211242774 | Central Heat Pump | AIRQUEST | DLCURAH24ABK |  |  | EA*4X37L17A* | *96VSN0601714A* | 24600 |  |  | 16.5 | 8.5 | 25600 |  |  | 21600 | 84.38% | 1.8 | Both | 512.5 | 2.05 | HRCU-A-CB (Split System: Heat Pump with Remote Outdoor Unit-Air-Source) | N/A
211241674 | Central Heat Pump | AIRQUEST | DLCURAH24ABK |  |  | EA*4X30L17A* | *80ES(N,L)0901714A* | 24600 |  |  | 16.5 | 8.5 | 26600 |  |  | 22600 | 84.96% | 1.86 | Both | 512.5 | 2.05 | HRCU-A-CB (Split System: Heat Pump with Remote Outdoor Unit-Air-Source) | N/A
211242801 | Central Heat Pump | AIRQUEST | DLCURAH24ABK |  |  | EA*4X37L17A* | *96VSN0601412A* | 24000 |  |  | 16.5 | 8.5 | 25200 |  |  | 22000 | 87.3% | 1.84 | Both | 500 | 2 | HRCU-A-CB (Split System: Heat Pump with Remote Outdoor Unit-Air-Source) | N/A
214238966 | Central Heat Pump | AIRQUEST | HVH837GKA2* |  |  | END4X42L17**+WALLCON | *80CTL0701412B* | 32000 |  |  | 17 | 8.1 | 33200 |  |  | 25000 | 75.3% | 1.9 | Both | 667.5 | 2.67 | HRCU-A-CB (Split System: Heat Pump with Remote Outdoor Unit-Air-Source) | N/A
211241617 | Central Heat Pump | AIRQUEST | DLCURAH24ABK |  |  | EA*4X30L17A* | *95ESN0261410A* | 23200 |  |  | 16.5 | 8.5 | 25800 |  |  | 24400 | 94.57% | 2.02 | Both | 482.5 | 1.93 | HRCU-A-CB (Split System: Heat Pump with Remote Outdoor Unit-Air-Source) | N/A
211245680 | Central Heat Pump | AIRQUEST | DLCURAH24ABK |  |  | EN(A,D)4X36L21** | *92ESN0802120A* | 24800 |  |  | 16.5 | 8.5 | 26800 |  |  | 22200 | 82.84% | 1.84 | Both | 517.5 | 2.07 | HRCU-A-CB (Split System: Heat Pump with Remote Outdoor Unit-Air-Source) | N/A
211245026 | Central Heat Pump | AIRQUEST | DLCURAH24ABK |  |  | EN(A,D,W)4X36L17** | *80VTL0701716A* | 24200 |  |  | 17 | 8.1 | 26200 |  |  | 23000 | 87.79% | 1.9 | Both | 505 | 2.02 | HRCU-A-CB (Split System: Heat Pump with Remote Outdoor Unit-Air-Source) | N/A
211240524 | Central Heat Pump | AIRQUEST | DLCURAH24ABK |  |  | EA*4X24L17A* | *96VTN0401712A* | 23000 |  |  | 15.5 | 8.5 | 26400 |  |  | 26000 | 98.48% | 2.18 | Both | 480 | 1.92 | HRCU-A-CB (Split System: Heat Pump with Remote Outdoor Unit-Air-Source) | N/A
211242729 | Central Heat Pump | AIRQUEST | DLCURAH24ABK |  |  | EA*4X36L21A* | OLV098A12* | 23400 |  |  | 16.5 | 8.5 | 25600 |  |  | 23800 | 92.97% | 1.98 | Both | 487.5 | 1.95 | HRCU-A-CB (Split System: Heat Pump with Remote Outdoor Unit-Air-Source) | N/A
211240576 | Central Heat Pump | AIRQUEST | DLCURAH24ABK |  |  | EA*4X24L17A* | *95ESN0601412A* | 24000 |  |  | 15.5 | 8.5 | 27200 |  |  | 23600 | 86.76% | 1.92 | Both | 500 | 2 | HRCU-A-CB (Split System: Heat Pump with Remote Outdoor Unit-Air-Source) | N/A
211244570 | Central Heat Pump | AIRQUEST | DLCURAH24ABK |  |  | EN(A,D)4X30L17** | *96VTN0401712A* | 23400 |  |  | 16 | 8.1 | 25800 |  |  | 24000 | 93.02% | 1.98 | Both | 487.5 | 1.95 | HRCU-A-CB (Split System: Heat Pump with Remote Outdoor Unit-Air-Source) | N/A
211244580 | Central Heat Pump | AIRQUEST | DLCURAH24ABK |  |  | EN(A,D)4X30L17** | *96VTN0801716A* | 24200 |  |  | 16.5 | 8.1 | 26200 |  |  | 23000 | 87.79% | 1.9 | Both | 505 | 2.02 | HRCU-A-CB (Split System: Heat Pump with Remote Outdoor Unit-Air-Source) | N/A
211240618 | Central Heat Pump | AIRQUEST | DLCURAH24ABK |  |  | EA*4X24L17A* | *96VTN0601714A* | 23600 |  |  | 16 | 8.5 | 26800 |  |  | 24400 | 91.04% | 2.02 | Both | 492.5 | 1.97 | HRCU-A-CB (Split System: Heat Pump with Remote Outdoor Unit-Air-Source) | N/A
211245100 | Central Heat Pump | AIRQUEST | DLCURAH24ABK |  |  | EN(A,D,W)4X36L17** | *96VTN0601714A* | 24000 |  |  | 16.5 | 8.1 | 26200 |  |  | 23200 | 88.55% | 1.92 | Both | 500 | 2 | HRCU-A-CB (Split System: Heat Pump with Remote Outdoor Unit-Air-Source) | N/A
211240652 | Central Heat Pump | AIRQUEST | DLCURAH24ABK |  |  | EA*4X24L17A* | *80ES(N,L)0701712A* | 24000 |  |  | 16 | 8.5 | 27000 |  |  | 23600 | 87.41% | 1.94 | Both | 500 | 2 | HRCU-A-CB (Split System: Heat Pump with Remote Outdoor Unit-Air-Source) | N/A
211227766 | Central Heat Pump | AIRQUEST | DLCURAH36ABK |  |  | EA*4X42L24A* | *80ES(N,L)0702116A* | 35200 |  |  | 16 | 8.1 | 38500 |  |  | 35000 | 90.91% | 1.88 | Both | 732.5 | 2.93 | HRCU-A-CB (Split System: Heat Pump with Remote Outdoor Unit-Air-Source) | N/A
211227602 | Central Heat Pump | AIRQUEST | DLCURAH36ABK |  |  | EA*4X42L21A* | *96VSN0801716A* | 35200 |  |  | 15.5 | 8.1 | 38500 |  |  | 35000 | 90.91% | 1.86 | Both | 732.5 | 2.93 | HRCU-A-CB (Split System: Heat Pump with Remote Outdoor Unit-Air-Source) | N/A
211227652 | Central Heat Pump | AIRQUEST | DLCURAH36ABK |  |  | EA*4X42L21A* | *95ESU1002120A* | 35800 |  |  | 16 | 8.1 | 38500 |  |  | 35000 | 90.91% | 1.9 | Both | 745 | 2.98 | HRCU-A-CB (Split System: Heat Pump with Remote Outdoor Unit-Air-Source) | N/A
211229958 | Central Heat Pump | AIRQUEST | DLCURAH36ABK |  |  | EN(A,D,W)4X48L21** | *80ES(N,L)0902120A* | 36600 |  |  | 16 | 8.1 | 39500 |  |  | 34800 | 88.1% | 2.04 | Both | 762.5 | 3.05 | HRCU-A-CB (Split System: Heat Pump with Remote Outdoor Unit-Air-Source) | N/A
211227802 | Central Heat Pump | AIRQUEST | DLCURAH36ABK |  |  | EA*4X42L24A* | *80ES(N,L)0902420A* | 35400 |  |  | 16 | 8.1 | 38500 |  |  | 35000 | 90.91% | 1.88 | Both | 737.5 | 2.95 | HRCU-A-CB (Split System: Heat Pump with Remote Outdoor Unit-Air-Source) | N/A
213080018 | Central Heat Pump | AIRQUEST | DLCURAH36ABK |  |  | EA*4X37L17A* | *96MSN0801716A* | 35800 |  |  | 15.5 | 8.1 | 38500 |  |  | 35000 | 90.91% | 2 | Both | 745 | 2.98 | HRCU-A-CB (Split System: Heat Pump with Remote Outdoor Unit-Air-Source) | N/A
211226792 | Central Heat Pump | AIRQUEST | DLCURAH36ABK |  |  | EA*4X37L21A* | *80ES(N,L)0701712A* | 36400 |  |  | 15.5 | 8.5 | 38500 |  |  | 34800 | 90.39% | 2.08 | Both | 757.5 | 3.03 | HRCU-A-CB (Split System: Heat Pump with Remote Outdoor Unit-Air-Source) | N/A
211227778 | Central Heat Pump | AIRQUEST | DLCURAH36ABK |  |  | EA*4X42L24A* | *80ES(N,L)0902116A* | 35800 |  |  | 16 | 8.1 | 39500 |  |  | 35000 | 88.61% | 1.9 | Both | 745 | 2.98 | HRCU-A-CB (Split System: Heat Pump with Remote Outdoor Unit-Air-Source) | N/A
211242677 | Central Heat Pump | AIRQUEST | DLCURAH24ABK |  |  | EA*4X36L21A* | *95ESN0801716A* | 24800 |  |  | 15.5 | 8.5 | 26800 |  |  | 22000 | 82.09% | 1.8 | Both | 517.5 | 2.07 | HRCU-A-CB (Split System: Heat Pump with Remote Outdoor Unit-Air-Source) | N/A
211240510 | Central Heat Pump | AIRQUEST | DLCURAH24ABK |  |  | EA*4X24L17A* | *80VTL0451412A* | 24000 |  |  | 16.5 | 8.5 | 26800 |  |  | 24000 | 89.55% | 1.98 | Both | 500 | 2 | HRCU-A-CB (Split System: Heat Pump with Remote Outdoor Unit-Air-Source) | N/A
211240544 | Central Heat Pump | AIRQUEST | DLCURAH24ABK |  |  | EA*4X24L17A* | *80VTL0701716A* | 23800 |  |  | 16.5 | 8.5 | 26800 |  |  | 24000 | 89.55% | 2 | Both | 495 | 1.98 | HRCU-A-CB (Split System: Heat Pump with Remote Outdoor Unit-Air-Source) | N/A
211244556 | Central Heat Pump | AIRQUEST | DLCURAH24ABK |  |  | EN(A,D)4X30L17** | *80VTL0451412A* | 24200 |  |  | 16.5 | 8.1 | 26200 |  |  | 22800 | 87.02% | 1.88 | Both | 505 | 2.02 | HRCU-A-CB (Split System: Heat Pump with Remote Outdoor Unit-Air-Source) | N/A
211240499 | Central Heat Pump | AIRQUEST | DLCURAH24ABK |  |  | EA*4X24L17A* | *80ESU0401712A* | 23600 |  |  | 17 | 8.5 | 26600 |  |  | 24600 | 92.48% | 2.04 | Both | 492.5 | 1.97 | HRCU-A-CB (Split System: Heat Pump with Remote Outdoor Unit-Air-Source) | N/A
211241650 | Central Heat Pump | AIRQUEST | DLCURAH24ABK |  |  | EA*4X30L17A* | *80ES(N,L)0451712A* | 24000 |  |  | 16.5 | 8.5 | 26200 |  |  | 23200 | 88.55% | 1.9 | Both | 500 | 2 | HRCU-A-CB (Split System: Heat Pump with Remote Outdoor Unit-Air-Source) | N/A
211245079 | Central Heat Pump | AIRQUEST | DLCURAH24ABK |  |  | EN(A,D,W)4X36L17** | *96VTN0601412A* | 23600 |  |  | 16.5 | 8.1 | 25800 |  |  | 23800 | 92.25% | 1.98 | Both | 492.5 | 1.97 | HRCU-A-CB (Split System: Heat Pump with Remote Outdoor Unit-Air-Source) | N/A
211242820 | Central Heat Pump | AIRQUEST | DLCURAH24ABK |  |  | EA*4X37L17A* | *95ESU0401712A* | 24000 |  |  | 17 | 8.5 | 25200 |  |  | 22000 | 87.3% | 1.84 | Both | 500 | 2 | HRCU-A-CB (Split System: Heat Pump with Remote Outdoor Unit-Air-Source) | N/A
211263009 | Central Heat Pump | AIRQUEST | DLCURAH18ABK |  |  | EN(A,D)4X24L17** | *95ESU0601716A* | 18500 |  |  | 15.5 | 8.5 | 19500 |  |  | 18400 | 94.36% | 2.24 | Both | 385 | 1.54 | HRCU-A-CB (Split System: Heat Pump with Remote Outdoor Unit-Air-Source) | N/A
211260419 | Central Heat Pump | AIRQUEST | DLCURAH18ABK |  |  | EA*4X24L17A* | *96VTN0801716A* | 17400 |  |  | 16 | 8.5 | 18300 |  |  | 19200 | 104.9% | 2.3 | Both | 362.5 | 1.45 | HRCU-A-CB (Split System: Heat Pump with Remote Outdoor Unit-Air-Source) | N/A
211262826 | Central Heat Pump | AIRQUEST | DLCURAH18ABK |  |  | EN(A,D)4X24L17** | *96VSN0601714A* | 17600 |  |  | 15.5 | 8.5 | 18500 |  |  | 18800 | 101.6% | 2.26 | Both | 367.5 | 1.47 | HRCU-A-CB (Split System: Heat Pump with Remote Outdoor Unit-Air-Source) | N/A
211262862 | Central Heat Pump | AIRQUEST | DLCURAH18ABK |  |  | EN(A,D)4X24L17** | *96VSN0401712A* | 17700 |  |  | 15.5 | 8.5 | 18700 |  |  | 18800 | 100.5% | 2.26 | Both | 370 | 1.48 | HRCU-A-CB (Split System: Heat Pump with Remote Outdoor Unit-Air-Source) | N/A
211260353 | Central Heat Pump | AIRQUEST | DLCURAH18ABK |  |  | EA*4X24L17A* | *80VSL0451716A* | 17600 |  |  | 16 | 8.5 | 18500 |  |  | 19100 | 103.2% | 2.3 | Both | 367.5 | 1.47 | HRCU-A-CB (Split System: Heat Pump with Remote Outdoor Unit-Air-Source) | N/A
211260469 | Central Heat Pump | AIRQUEST | DLCURAH18ABK |  |  | EA*4X24L17A* | *95ESN0601412A* | 17800 |  |  | 16 | 8.5 | 18700 |  |  | 19000 | 101.6% | 2.28 | Both | 370 | 1.48 | HRCU-A-CB (Split System: Heat Pump with Remote Outdoor Unit-Air-Source) | N/A
214570511 | Central Heat Pump | AIRQUEST | HVH825GKA3* |  |  | EA*4X42L21A*+WALLCON | *95CSU1002122B* | 23800 |  |  | 16.5 | 8.1 | 21400 |  |  | 16600 | 77.57% | 1.96 | Both | 495 | 1.98 | HRCU-A-CB (Split System: Heat Pump with Remote Outdoor Unit-Air-Source) | N/A
211260264 | Central Heat Pump | AIRQUEST | DLCURAH18ABK |  |  | EA*4X24L17A* | *96VSN0601714A* | 17700 |  |  | 16 | 8.5 | 18600 |  |  | 19100 | 102.7% | 2.3 | Both | 370 | 1.48 | HRCU-A-CB (Split System: Heat Pump with Remote Outdoor Unit-Air-Source) | N/A
211244515 | Central Heat Pump | AIRQUEST | DLCURAH24ABK |  |  | EN(A,D)4X30L17** | *80VSL0451716A* | 24200 |  |  | 16 | 8.1 | 26400 |  |  | 22800 | 86.36% | 1.88 | Both | 505 | 2.02 | HRCU-A-CB (Split System: Heat Pump with Remote Outdoor Unit-Air-Source) | N/A
211240628 | Central Heat Pump | AIRQUEST | DLCURAH24ABK |  |  | EA*4X24L17A* | *80ES(N,L)0451412A* | 24400 |  |  | 16 | 8.5 | 27200 |  |  | 23200 | 85.29% | 1.9 | Both | 507.5 | 2.03 | HRCU-A-CB (Split System: Heat Pump with Remote Outdoor Unit-Air-Source) | N/A
211242900 | Central Heat Pump | AIRQUEST | DLCURAH24ABK |  |  | EA*4X37L17A* | *80VTL0451412A* | 24800 |  |  | 16.5 | 8.5 | 25600 |  |  | 21400 | 83.59% | 1.8 | Both | 517.5 | 2.07 | HRCU-A-CB (Split System: Heat Pump with Remote Outdoor Unit-Air-Source) | N/A
211242977 | Central Heat Pump | AIRQUEST | DLCURAH24ABK |  |  | EA*4X37L17A* | *96VTN0401410A* | 24200 |  |  | 16 | 8.5 | 25600 |  |  | 21800 | 85.16% | 1.8 | Both | 505 | 2.02 | HRCU-A-CB (Split System: Heat Pump with Remote Outdoor Unit-Air-Source) | N/A
211242622 | Central Heat Pump | AIRQUEST | DLCURAH24ABK |  |  | EA*4X36L21A* | *92ESN0601714A* | 24600 |  |  | 17 | 8.5 | 26200 |  |  | 22200 | 84.73% | 1.86 | Both | 512.5 | 2.05 | HRCU-A-CB (Split System: Heat Pump with Remote Outdoor Unit-Air-Source) | N/A
214239066 | Central Heat Pump | AIRQUEST | HVH837GKA2* |  |  | EN(A,D,W)4X42L21**+WALLCON | *80CTL0901716B* | 31800 |  |  | 17 | 8.1 | 33000 |  |  | 24600 | 74.55% | 1.88 | Both | 662.5 | 2.65 | HRCU-A-CB (Split System: Heat Pump with Remote Outdoor Unit-Air-Source) | N/A
211241686 | Central Heat Pump | AIRQUEST | DLCURAH24ABK |  |  | EA*4X30L17A* | *92ESN0601412A* | 23400 |  |  | 17 | 8.5 | 25800 |  |  | 24200 | 93.8% | 2.02 | Both | 487.5 | 1.95 | HRCU-A-CB (Split System: Heat Pump with Remote Outdoor Unit-Air-Source) | N/A
211241719 | Central Heat Pump | AIRQUEST | DLCURAH24ABK |  |  | EA*4X30L17A* | *95ESN0601714A* | 24600 |  |  | 16 | 8.5 | 26800 |  |  | 22600 | 84.33% | 1.84 | Both | 512.5 | 2.05 | HRCU-A-CB (Split System: Heat Pump with Remote Outdoor Unit-Air-Source) | N/A
211226881 | Central Heat Pump | AIRQUEST | DLCURAH36ABK |  |  | EA*4X37L21A* | *80VSL0702120A* | 36200 |  |  | 16 | 8.5 | 38500 |  |  | 34800 | 90.39% | 2.06 | Both | 755 | 3.02 | HRCU-A-CB (Split System: Heat Pump with Remote Outdoor Unit-Air-Source) | N/A
213080066 | Central Heat Pump | AIRQUEST | DLCURAH36ABK |  |  | EA*4X48L21A* | *96MSN0801716A* | 35800 |  |  | 15.5 | 8.5 | 38000 |  |  | 34800 | 91.58% | 2.02 | Both | 745 | 2.98 | HRCU-A-CB (Split System: Heat Pump with Remote Outdoor Unit-Air-Source) | N/A
213080150 | Central Heat Pump | AIRQUEST | DLCURAH36ABK |  |  | EA*4X37L21A* | *96MSN0802120A* | 36400 |  |  | 16 | 8.5 | 38000 |  |  | 34800 | 91.58% | 2.06 | Both | 757.5 | 3.03 | HRCU-A-CB (Split System: Heat Pump with Remote Outdoor Unit-Air-Source) | N/A
211230682 | Central Heat Pump | AIRQUEST | DLCURAH36ABK |  |  | EN(A,D)4X48L24** | *95ESN1402422A* | 37400 |  |  | 15.2 | 8.1 | 40000 |  |  | 35200 | 88% | 2.08 | Both | 780 | 3.12 | HRCU-A-CB (Split System: Heat Pump with Remote Outdoor Unit-Air-Source) | N/A
211226636 | Central Heat Pump | AIRQUEST | DLCURAH36ABK |  |  | EA*4X37L17A* | *92ESN0801716A* | 36800 |  |  | 15.2 | 8.5 | 39500 |  |  | 35000 | 88.61% | 2.06 | Both | 767.5 | 3.07 | HRCU-A-CB (Split System: Heat Pump with Remote Outdoor Unit-Air-Source) | N/A
213080162 | Central Heat Pump | AIRQUEST | DLCURAH36ABK |  |  | EA*4X42L21A* | *96MSN0802120A* | 35600 |  |  | 16 | 8.1 | 38500 |  |  | 35200 | 91.43% | 1.9 | Both | 742.5 | 2.97 | HRCU-A-CB (Split System: Heat Pump with Remote Outdoor Unit-Air-Source) | N/A
211226816 | Central Heat Pump | AIRQUEST | DLCURAH36ABK |  |  | EA*4X37L21A* | *80ES(N,L)0901714A* | 36800 |  |  | 16 | 8.5 | 38500 |  |  | 34800 | 90.39% | 2.1 | Both | 767.5 | 3.07 | HRCU-A-CB (Split System: Heat Pump with Remote Outdoor Unit-Air-Source) | N/A
211227720 | Central Heat Pump | AIRQUEST | DLCURAH36ABK |  |  | EA*4X42L21A* | OLV098A12* | 35000 |  |  | 15.2 | 8.1 | 38500 |  |  | 35200 | 91.43% | 1.86 | Both | 730 | 2.92 | HRCU-A-CB (Split System: Heat Pump with Remote Outdoor Unit-Air-Source) | N/A
214229126 | Central Heat Pump | AIRQUEST | DLCURAH24ABK |  |  | EA*4X24L17A* | *80MSU0601716A* | 23400 |  |  | 17 | 9 | 26200 |  |  | 26000 | 99.24% | 2.2 | Both | 487.5 | 1.95 | HRCU-A-CB (Split System: Heat Pump with Remote Outdoor Unit-Air-Source) | N/A
211244439 | Central Heat Pump | AIRQUEST | DLCURAH24ABK |  |  | EN(A,D)4X30L17** | *96VSN0401410A* | 23400 |  |  | 16 | 8.1 | 25800 |  |  | 24000 | 93.02% | 2 | Both | 487.5 | 1.95 | HRCU-A-CB (Split System: Heat Pump with Remote Outdoor Unit-Air-Source) | N/A
211245134 | Central Heat Pump | AIRQUEST | DLCURAH24ABK |  |  | EN(A,D,W)4X36L17** | *80ES(N,L)0701712A* | 24400 |  |  | 16.5 | 8.1 | 26400 |  |  | 22600 | 85.61% | 1.88 | Both | 507.5 | 2.03 | HRCU-A-CB (Split System: Heat Pump with Remote Outdoor Unit-Air-Source) | N/A
211243643 | Central Heat Pump | AIRQUEST | DLCURAH24ABK |  |  | EA*4X37L21A* | *80ESU0802120A | 25000 |  |  | 17.5 | 8.5 | 25600 |  |  | 20800 | 81.25% | 1.76 | Both | 520 | 2.08 | HRCU-A-CB (Split System: Heat Pump with Remote Outdoor Unit-Air-Source) | N/A
211245006 | Central Heat Pump | AIRQUEST | DLCURAH24ABK |  |  | EN(A,D,W)4X36L17** | *96VTN0401712A* | 23400 |  |  | 16 | 8.1 | 25800 |  |  | 24000 | 93.02% | 1.98 | Both | 487.5 | 1.95 | HRCU-A-CB (Split System: Heat Pump with Remote Outdoor Unit-Air-Source) | N/A
211244590 | Central Heat Pump | AIRQUEST | DLCURAH24ABK |  |  | EN(A,D)4X30L17** | *80VTL0701716A* | 24200 |  |  | 17 | 8.1 | 26200 |  |  | 23000 | 87.79% | 1.9 | Both | 505 | 2.02 | HRCU-A-CB (Split System: Heat Pump with Remote Outdoor Unit-Air-Source) | N/A
211243077 | Central Heat Pump | AIRQUEST | DLCURAH24ABK |  |  | EA*4X37L17A* | *92ESN0601714A* | 24800 |  |  | 17 | 8.5 | 25600 |  |  | 21400 | 83.59% | 1.8 | Both | 517.5 | 2.07 | HRCU-A-CB (Split System: Heat Pump with Remote Outdoor Unit-Air-Source) | N/A
211261761 | Central Heat Pump | AIRQUEST | DLCURAH18ABK |  |  | EA*4X30L17A* | *80VTL0451412A* | 17800 |  |  | 16.5 | 8.5 | 18300 |  |  | 18500 | 101.1% | 2.22 | Both | 370 | 1.48 | HRCU-A-CB (Split System: Heat Pump with Remote Outdoor Unit-Air-Source) | N/A
211260484 | Central Heat Pump | AIRQUEST | DLCURAH18ABK |  |  | EA*4X24L17A* | *96VTN0401410A* | 17400 |  |  | 16 | 8.5 | 18300 |  |  | 19200 | 104.9% | 2.3 | Both | 362.5 | 1.45 | HRCU-A-CB (Split System: Heat Pump with Remote Outdoor Unit-Air-Source) | N/A
211262879 | Central Heat Pump | AIRQUEST | DLCURAH18ABK |  |  | EN(A,D)4X24L17** | *96VSN0601412A* | 17900 |  |  | 15.5 | 8.5 | 18800 |  |  | 18700 | 99.47% | 2.26 | Both | 372.5 | 1.49 | HRCU-A-CB (Split System: Heat Pump with Remote Outdoor Unit-Air-Source) | N/A
211261827 | Central Heat Pump | AIRQUEST | DLCURAH18ABK |  |  | EA*4X30L17A* | *80VTL0701716A* | 17500 |  |  | 16.5 | 8.5 | 17900 |  |  | 18600 | 103.9% | 2.24 | Both | 365 | 1.46 | HRCU-A-CB (Split System: Heat Pump with Remote Outdoor Unit-Air-Source) | N/A
212969518 | Central Heat Pump | AIRQUEST | DLCURAH18ABK |  |  | EA*4X24L14A* | *80VSL0451412B* | 17700 |  |  | 16.5 | 8.5 | 18600 |  |  | 19400 | 104.3% | 2.32 | Both | 370 | 1.48 | HRCU-A-CB (Split System: Heat Pump with Remote Outdoor Unit-Air-Source) | N/A
212969548 | Central Heat Pump | AIRQUEST | DLCURAH18ABK |  |  | EA*4X30L14A* | *80VSL0451412B* | 17800 |  |  | 16.5 | 8.5 | 18400 |  |  | 18800 | 102.2% | 2.26 | Both | 370 | 1.48 | HRCU-A-CB (Split System: Heat Pump with Remote Outdoor Unit-Air-Source) | N/A
214241638 | Central Heat Pump | AIRQUEST | HVH825GKA3* |  |  | EN(A,D)4X24L17**+WALLCON | *96CTN0801714B* | 23200 |  |  | 16 | 8.1 | 22000 |  |  | 16900 | 76.82% | 1.92 | Both | 482.5 | 1.93 | HRCU-A-CB (Split System: Heat Pump with Remote Outdoor Unit-Air-Source) | N/A
211261739 | Central Heat Pump | AIRQUEST | DLCURAH18ABK |  |  | EA*4X30L17A* | *80ESU0401712A* | 18600 |  |  | 16.5 | 9 | 19000 |  |  | 18200 | 95.79% | 2.22 | Both | 387.5 | 1.55 | HRCU-A-CB (Split System: Heat Pump with Remote Outdoor Unit-Air-Source) | N/A
211245646 | Central Heat Pump | AIRQUEST | DLCURAH24ABK |  |  | EN(A,D)4X36L21** | *80ES(N,L)1102120A* | 24800 |  |  | 16 | 8.5 | 26800 |  |  | 22200 | 82.84% | 1.82 | Both | 517.5 | 2.07 | HRCU-A-CB (Split System: Heat Pump with Remote Outdoor Unit-Air-Source) | N/A
211242655 | Central Heat Pump | AIRQUEST | DLCURAH24ABK |  |  | EA*4X36L21A* | *92ESN1002120A* | 25000 |  |  | 17 | 8.5 | 26600 |  |  | 21800 | 81.95% | 1.82 | Both | 520 | 2.08 | HRCU-A-CB (Split System: Heat Pump with Remote Outdoor Unit-Air-Source) | N/A
211240534 | Central Heat Pump | AIRQUEST | DLCURAH24ABK |  |  | EA*4X24L17A* | *96VTN0801716A* | 23800 |  |  | 16.5 | 8.5 | 26800 |  |  | 24000 | 89.55% | 1.98 | Both | 495 | 1.98 | HRCU-A-CB (Split System: Heat Pump with Remote Outdoor Unit-Air-Source) | N/A
211242955 | Central Heat Pump | AIRQUEST | DLCURAH24ABK |  |  | EA*4X37L17A* | *95ESN0401712A* | 24400 |  |  | 15.2 | 8.5 | 26000 |  |  | 21600 | 83.08% | 1.78 | Both | 507.5 | 2.03 | HRCU-A-CB (Split System: Heat Pump with Remote Outdoor Unit-Air-Source) | N/A
211242859 | Central Heat Pump | AIRQUEST | DLCURAH24ABK |  |  | EA*4X37L17A* | *80VSL0451716A* | 24600 |  |  | 16.5 | 8.5 | 25600 |  |  | 21400 | 83.59% | 1.8 | Both | 512.5 | 2.05 | HRCU-A-CB (Split System: Heat Pump with Remote Outdoor Unit-Air-Source) | N/A
211242934 | Central Heat Pump | AIRQUEST | DLCURAH24ABK |  |  | EA*4X37L17A* | *80VTL0701716A* | 24600 |  |  | 17 | 8.5 | 25600 |  |  | 21600 | 84.38% | 1.8 | Both | 512.5 | 2.05 | HRCU-A-CB (Split System: Heat Pump with Remote Outdoor Unit-Air-Source) | N/A
211245122 | Central Heat Pump | AIRQUEST | DLCURAH24ABK |  |  | EN(A,D,W)4X36L17** | *80ES(N,L)0451712A* | 24000 |  |  | 16.5 | 8.1 | 26200 |  |  | 23000 | 87.79% | 1.9 | Both | 500 | 2 | HRCU-A-CB (Split System: Heat Pump with Remote Outdoor Unit-Air-Source) | N/A
211229981 | Central Heat Pump | AIRQUEST | DLCURAH36ABK |  |  | EN(A,D,W)4X48L21** | *80VSL0451716A* | 35800 |  |  | 15.5 | 8.1 | 38500 |  |  | 35000 | 90.91% | 2 | Both | 745 | 2.98 | HRCU-A-CB (Split System: Heat Pump with Remote Outdoor Unit-Air-Source) | N/A
213078904 | Central Heat Pump | AIRQUEST | DLCURAH36ABK |  |  | EN(A,D)4X36L21** | *80MSU1002120A* | 35000 |  |  | 15.5 | 8.1 | 38500 |  |  | 35400 | 91.95% | 1.76 | Both | 730 | 2.92 | HRCU-A-CB (Split System: Heat Pump with Remote Outdoor Unit-Air-Source) | N/A
211227662 | Central Heat Pump | AIRQUEST | DLCURAH36ABK |  |  | EA*4X42L21A* | *95ESU1002122A* | 36600 |  |  | 15.2 | 8.1 | 40000 |  |  | 35200 | 88% | 1.94 | Both | 762.5 | 3.05 | HRCU-A-CB (Split System: Heat Pump with Remote Outdoor Unit-Air-Source) | N/A
211226863 | Central Heat Pump | AIRQUEST | DLCURAH36ABK |  |  | EA*4X37L21A* | *80VSL0451716A* | 36200 |  |  | 15.5 | 8.5 | 38500 |  |  | 34800 | 90.39% | 2.06 | Both | 755 | 3.02 | HRCU-A-CB (Split System: Heat Pump with Remote Outdoor Unit-Air-Source) | N/A
211226911 | Central Heat Pump | AIRQUEST | DLCURAH36ABK |  |  | EA*4X37L21A* | *80ESU0601716A | 37000 |  |  | 16 | 8.5 | 38500 |  |  | 34800 | 90.39% | 2.12 | Both | 770 | 3.08 | HRCU-A-CB (Split System: Heat Pump with Remote Outdoor Unit-Air-Source) | N/A
211227702 | Central Heat Pump | AIRQUEST | DLCURAH36ABK |  |  | EA*4X42L21A* | *96VTN1002120A* | 35800 |  |  | 15.5 | 8.1 | 39500 |  |  | 35200 | 89.11% | 1.9 | Both | 745 | 2.98 | HRCU-A-CB (Split System: Heat Pump with Remote Outdoor Unit-Air-Source) | N/A
211229990 | Central Heat Pump | AIRQUEST | DLCURAH36ABK |  |  | EN(A,D,W)4X48L21** | *80VSL0701716A* | 35800 |  |  | 16 | 8.1 | 38500 |  |  | 34800 | 90.39% | 2 | Both | 745 | 2.98 | HRCU-A-CB (Split System: Heat Pump with Remote Outdoor Unit-Air-Source) | N/A
211230008 | Central Heat Pump | AIRQUEST | DLCURAH36ABK |  |  | EN(A,D,W)4X48L21** | *80VSL0902120A* | 35800 |  |  | 16.5 | 8.1 | 38500 |  |  | 34800 | 90.39% | 2 | Both | 745 | 2.98 | HRCU-A-CB (Split System: Heat Pump with Remote Outdoor Unit-Air-Source) | N/A
211261842 | Central Heat Pump | AIRQUEST | DLCURAH18ABK |  |  | EA*4X30L17A* | *95ESN0401410A* | 17900 |  |  | 15.5 | 8.5 | 18500 |  |  | 18500 | 100% | 2.22 | Both | 372.5 | 1.49 | HRCU-A-CB (Split System: Heat Pump with Remote Outdoor Unit-Air-Source) | N/A
214241568 | Central Heat Pump | AIRQUEST | HVH825GKA3* |  |  | EN(A,D)4X24L17**+WALLCON | *80CTL0701716B* | 23200 |  |  | 16 | 8.1 | 22000 |  |  | 16900 | 76.82% | 1.92 | Both | 482.5 | 1.93 | HRCU-A-CB (Split System: Heat Pump with Remote Outdoor Unit-Air-Source) | N/A
211262790 | Central Heat Pump | AIRQUEST | DLCURAH18ABK |  |  | EN(A,D)4X24L17** | *80VSL0451412A* | 17700 |  |  | 16 | 8.5 | 18600 |  |  | 18800 | 101.1% | 2.26 | Both | 370 | 1.48 | HRCU-A-CB (Split System: Heat Pump with Remote Outdoor Unit-Air-Source) | N/A
212969568 | Central Heat Pump | AIRQUEST | DLCURAH18ABK |  |  | EN(A,D)4X24L14** | *80VSL0451412B* | 17700 |  |  | 16.5 | 8.5 | 18700 |  |  | 19100 | 102.1% | 2.3 | Both | 370 | 1.48 | HRCU-A-CB (Split System: Heat Pump with Remote Outdoor Unit-Air-Source) | N/A
212972674 | Central Heat Pump | AIRQUEST | DLCURAH18ABK |  |  | EA*4X24L14A* | *96VSN0401410B* | 17200 |  |  | 16 | 8.5 | 18200 |  |  | 19400 | 106.6% | 2.34 | Both | 357.5 | 1.43 | HRCU-A-CB (Split System: Heat Pump with Remote Outdoor Unit-Air-Source) | N/A
214228994 | Central Heat Pump | AIRQUEST | DLCURAH18ABK |  |  | EA*4X25L17A* | *80MSU0601716A* | 18200 |  |  | 16.5 | 8.5 | 18000 |  |  | 17500 | 97.22% | 2.12 | Both | 380 | 1.52 | HRCU-A-CB (Split System: Heat Pump with Remote Outdoor Unit-Air-Source) | N/A
211263080 | Central Heat Pump | AIRQUEST | DLCURAH18ABK |  |  | EN(A,D)4X24L17** | *96VTN0401712A* | 17700 |  |  | 15.5 | 8.5 | 18700 |  |  | 18800 | 100.5% | 2.26 | Both | 370 | 1.48 | HRCU-A-CB (Split System: Heat Pump with Remote Outdoor Unit-Air-Source) | N/A
211244622 | Central Heat Pump | AIRQUEST | DLCURAH24ABK |  |  | EN(A,D)4X30L17** | *95ESN0601412A* | 24400 |  |  | 15.5 | 8.1 | 26600 |  |  | 22600 | 84.96% | 1.86 | Both | 507.5 | 2.03 | HRCU-A-CB (Split System: Heat Pump with Remote Outdoor Unit-Air-Source) | N/A
211244992 | Central Heat Pump | AIRQUEST | DLCURAH24ABK |  |  | EN(A,D,W)4X36L17** | *80VTL0451412A* | 24200 |  |  | 16.5 | 8.1 | 26200 |  |  | 22800 | 87.02% | 1.88 | Both | 505 | 2.02 | HRCU-A-CB (Split System: Heat Pump with Remote Outdoor Unit-Air-Source) | N/A
211245058 | Central Heat Pump | AIRQUEST | DLCURAH24ABK |  |  | EN(A,D,W)4X36L17** | *95ESN0601412A* | 24400 |  |  | 15.5 | 8.1 | 26600 |  |  | 22600 | 84.96% | 1.86 | Both | 507.5 | 2.03 | HRCU-A-CB (Split System: Heat Pump with Remote Outdoor Unit-Air-Source) | N/A
211241730 | Central Heat Pump | AIRQUEST | DLCURAH24ABK |  |  | EA*4X30L17A* | *95ESN0801716A* | 24600 |  |  | 15.5 | 8.5 | 27000 |  |  | 22400 | 82.96% | 1.82 | Both | 512.5 | 2.05 | HRCU-A-CB (Split System: Heat Pump with Remote Outdoor Unit-Air-Source) | N/A
211241741 | Central Heat Pump | AIRQUEST | DLCURAH24ABK |  |  | EA*4X30L17A* | *92ESN0401410A* | 24000 |  |  | 15.2 | 8.5 | 26600 |  |  | 23000 | 86.47% | 1.86 | Both | 500 | 2 | HRCU-A-CB (Split System: Heat Pump with Remote Outdoor Unit-Air-Source) | N/A
211242792 | Central Heat Pump | AIRQUEST | DLCURAH24ABK |  |  | EA*4X37L17A* | *96VSN0401712A* | 24600 |  |  | 15.5 | 8.5 | 25800 |  |  | 21600 | 83.72% | 1.78 | Both | 512.5 | 2.05 | HRCU-A-CB (Split System: Heat Pump with Remote Outdoor Unit-Air-Source) | N/A
211240597 | Central Heat Pump | AIRQUEST | DLCURAH24ABK |  |  | EA*4X24L17A* | *96VTN0601412A* | 23200 |  |  | 16.5 | 8.5 | 26400 |  |  | 25600 | 96.97% | 2.14 | Both | 482.5 | 1.93 | HRCU-A-CB (Split System: Heat Pump with Remote Outdoor Unit-Air-Source) | N/A
211242878 | Central Heat Pump | AIRQUEST | DLCURAH24ABK |  |  | EA*4X37L17A* | *95ESU0601716A* | 24800 |  |  | 17 | 8.5 | 25600 |  |  | 21400 | 83.59% | 1.8 | Both | 517.5 | 2.07 | HRCU-A-CB (Split System: Heat Pump with Remote Outdoor Unit-Air-Source) | N/A
211260456 | Central Heat Pump | AIRQUEST | DLCURAH18ABK |  |  | EA*4X24L17A* | *95ESN0401712A* | 17300 |  |  | 15.5 | 8.5 | 18300 |  |  | 19300 | 105.5% | 2.3 | Both | 360 | 1.44 | HRCU-A-CB (Split System: Heat Pump with Remote Outdoor Unit-Air-Source) | N/A
212969558 | Central Heat Pump | AIRQUEST | DLCURAH18ABK |  |  | EN(A,D)4X18L14** | *80VSL0451412B* | 17400 |  |  | 16 | 8.5 | 18600 |  |  | 19700 | 105.9% | 2.38 | Both | 362.5 | 1.45 | HRCU-A-CB (Split System: Heat Pump with Remote Outdoor Unit-Air-Source) | N/A
211260307 | Central Heat Pump | AIRQUEST | DLCURAH18ABK |  |  | EA*4X24L17A* | *96VSN0801716A* | 17400 |  |  | 16 | 8.5 | 18300 |  |  | 19200 | 104.9% | 2.3 | Both | 362.5 | 1.45 | HRCU-A-CB (Split System: Heat Pump with Remote Outdoor Unit-Air-Source) | N/A
211260534 | Central Heat Pump | AIRQUEST | DLCURAH18ABK |  |  | EA*4X24L17A* | *80ES(N,L)0451412A* | 18000 |  |  | 16 | 8.5 | 18900 |  |  | 18900 | 100% | 2.28 | Both | 375 | 1.5 | HRCU-A-CB (Split System: Heat Pump with Remote Outdoor Unit-Air-Source) | N/A
211260548 | Central Heat Pump | AIRQUEST | DLCURAH18ABK |  |  | EA*4X24L17A* | *80ES(N,L)0451712A* | 18500 |  |  | 15.5 | 9 | 19400 |  |  | 18600 | 95.88% | 2.24 | Both | 385 | 1.54 | HRCU-A-CB (Split System: Heat Pump with Remote Outdoor Unit-Air-Source) | N/A
212969598 | Central Heat Pump | AIRQUEST | DLCURAH18ABK |  |  | EN(A,D)4X30L17** | *80VSL0451412B* | 17400 |  |  | 16.5 | 8.1 | 17900 |  |  | 18600 | 103.9% | 2.24 | Both | 362.5 | 1.45 | HRCU-A-CB (Split System: Heat Pump with Remote Outdoor Unit-Air-Source) | N/A
211260522 | Central Heat Pump | AIRQUEST | DLCURAH18ABK |  |  | EA*4X24L17A* | *96VTN0601714A* | 17600 |  |  | 15.5 | 8.5 | 18600 |  |  | 19100 | 102.7% | 2.3 | Both | 367.5 | 1.47 | HRCU-A-CB (Split System: Heat Pump with Remote Outdoor Unit-Air-Source) | N/A
212969538 | Central Heat Pump | AIRQUEST | DLCURAH18ABK |  |  | EA*4X25L17A* | *80VSL0451412B* | 18300 |  |  | 16.5 | 8.5 | 18100 |  |  | 17600 | 97.24% | 2.14 | Both | 382.5 | 1.53 | HRCU-A-CB (Split System: Heat Pump with Remote Outdoor Unit-Air-Source) | N/A
211227850 | Central Heat Pump | AIRQUEST | DLCURAH36ABK |  |  | EA*4X42L24A* | *80ES(N,L)1552420A* | 36400 |  |  | 15.5 | 8.1 | 39500 |  |  | 35200 | 89.11% | 1.94 | Both | 757.5 | 3.03 | HRCU-A-CB (Split System: Heat Pump with Remote Outdoor Unit-Air-Source) | N/A
211230710 | Central Heat Pump | AIRQUEST | DLCURAH36ABK |  |  | EN(A,D)4X48L24** | *96VSN1202422A* | 36000 |  |  | 16 | 8.1 | 38500 |  |  | 34800 | 90.39% | 2.02 | Both | 750 | 3 | HRCU-A-CB (Split System: Heat Pump with Remote Outdoor Unit-Air-Source) | N/A
211230051 | Central Heat Pump | AIRQUEST | DLCURAH36ABK |  |  | EN(A,D,W)4X48L21** | *80ESU1002120A* | 36200 |  |  | 16 | 8.1 | 38500 |  |  | 34800 | 90.39% | 2.02 | Both | 755 | 3.02 | HRCU-A-CB (Split System: Heat Pump with Remote Outdoor Unit-Air-Source) | N/A
211227859 | Central Heat Pump | AIRQUEST | DLCURAH36ABK |  |  | EA*4X42L24A* | *80VSL0702120A* | 35400 |  |  | 16 | 8.1 | 38500 |  |  | 35000 | 90.91% | 1.88 | Both | 737.5 | 2.95 | HRCU-A-CB (Split System: Heat Pump with Remote Outdoor Unit-Air-Source) | N/A
211227868 | Central Heat Pump | AIRQUEST | DLCURAH36ABK |  |  | EA*4X42L24A* | *80VSL0902120A* | 35000 |  |  | 16 | 8.1 | 38500 |  |  | 35000 | 90.91% | 1.86 | Both | 730 | 2.92 | HRCU-A-CB (Split System: Heat Pump with Remote Outdoor Unit-Air-Source) | N/A
211229910 | Central Heat Pump | AIRQUEST | DLCURAH36ABK |  |  | EN(A,D,W)4X48L21** | *80ES(N,L)0701712A* | 36200 |  |  | 15.5 | 8.1 | 38500 |  |  | 35000 | 90.91% | 2.02 | Both | 755 | 3.02 | HRCU-A-CB (Split System: Heat Pump with Remote Outdoor Unit-Air-Source) | N/A
211226922 | Central Heat Pump | AIRQUEST | DLCURAH36ABK |  |  | EA*4X37L21A* | *80ESU0802120A | 37400 |  |  | 15.5 | 8.5 | 39000 |  |  | 35000 | 89.74% | 2.16 | Both | 780 | 3.12 | HRCU-A-CB (Split System: Heat Pump with Remote Outdoor Unit-Air-Source) | N/A
211230062 | Central Heat Pump | AIRQUEST | DLCURAH36ABK |  |  | EN(A,D,W)4X48L21** | *80VTL0701716A* | 36000 |  |  | 16 | 8.1 | 38500 |  |  | 34800 | 90.39% | 2.02 | Both | 750 | 3 | HRCU-A-CB (Split System: Heat Pump with Remote Outdoor Unit-Air-Source) | N/A
211243008 | Central Heat Pump | AIRQUEST | DLCURAH24ABK |  |  | EA*4X37L17A* | *96VTN0601714A* | 24400 |  |  | 16.5 | 8.5 | 25600 |  |  | 21600 | 84.38% | 1.8 | Both | 507.5 | 2.03 | HRCU-A-CB (Split System: Heat Pump with Remote Outdoor Unit-Air-Source) | N/A
211245069 | Central Heat Pump | AIRQUEST | DLCURAH24ABK |  |  | EN(A,D,W)4X36L17** | *96VTN0401410A* | 23400 |  |  | 16 | 8.1 | 25800 |  |  | 24000 | 93.02% | 2 | Both | 487.5 | 1.95 | HRCU-A-CB (Split System: Heat Pump with Remote Outdoor Unit-Air-Source) | N/A
211242914 | Central Heat Pump | AIRQUEST | DLCURAH24ABK |  |  | EA*4X37L17A* | *96VTN0401712A* | 24600 |  |  | 15.5 | 8.5 | 25800 |  |  | 21600 | 83.72% | 1.78 | Both | 512.5 | 2.05 | HRCU-A-CB (Split System: Heat Pump with Remote Outdoor Unit-Air-Source) | N/A
211242966 | Central Heat Pump | AIRQUEST | DLCURAH24ABK |  |  | EA*4X37L17A* | *95ESN0601412A* | 25000 |  |  | 16 | 8.5 | 26000 |  |  | 21200 | 81.54% | 1.76 | Both | 520 | 2.08 | HRCU-A-CB (Split System: Heat Pump with Remote Outdoor Unit-Air-Source) | N/A
211243030 | Central Heat Pump | AIRQUEST | DLCURAH24ABK |  |  | EA*4X37L17A* | *80ES(N,L)0451712A* | 24600 |  |  | 16.5 | 8.5 | 25600 |  |  | 21600 | 84.38% | 1.8 | Both | 512.5 | 2.05 | HRCU-A-CB (Split System: Heat Pump with Remote Outdoor Unit-Air-Source) | N/A
211240587 | Central Heat Pump | AIRQUEST | DLCURAH24ABK |  |  | EA*4X24L17A* | *96VTN0401410A* | 23400 |  |  | 15.5 | 8.5 | 26800 |  |  | 24800 | 92.54% | 2.04 | Both | 487.5 | 1.95 | HRCU-A-CB (Split System: Heat Pump with Remote Outdoor Unit-Air-Source) | N/A
211242868 | Central Heat Pump | AIRQUEST | DLCURAH24ABK |  |  | EA*4X37L17A* | *80VSL0701716A* | 24200 |  |  | 16.5 | 8.5 | 25400 |  |  | 21800 | 85.83% | 1.82 | Both | 505 | 2.02 | HRCU-A-CB (Split System: Heat Pump with Remote Outdoor Unit-Air-Source) | N/A
211244633 | Central Heat Pump | AIRQUEST | DLCURAH24ABK |  |  | EN(A,D)4X30L17** | *96VTN0401410A* | 23400 |  |  | 16 | 8.1 | 25800 |  |  | 24000 | 93.02% | 2 | Both | 487.5 | 1.95 | HRCU-A-CB (Split System: Heat Pump with Remote Outdoor Unit-Air-Source) | N/A
212972664 | Central Heat Pump | AIRQUEST | DLCURAH18ABK |  |  | EA*4X19L17A* | *96VSN0401410B* | 17700 |  |  | 16 | 8.1 | 17800 |  |  | 17900 | 100.6% | 2.16 | Both | 370 | 1.48 | HRCU-A-CB (Split System: Heat Pump with Remote Outdoor Unit-Air-Source) | N/A
211261975 | Central Heat Pump | AIRQUEST | DLCURAH18ABK |  |  | EA*4X30L17A* | *96VTN0601714A* | 17800 |  |  | 16 | 8.5 | 18400 |  |  | 18500 | 100.5% | 2.22 | Both | 370 | 1.48 | HRCU-A-CB (Split System: Heat Pump with Remote Outdoor Unit-Air-Source) | N/A
213773298 | Central Heat Pump | AIRQUEST | HVH825GKA3* |  |  | EA*4X37L21A*+WALLCON | *80CTL1102120B* | 24400 |  |  | 17 | 8.5 | 21200 |  |  | 16600 | 78.3% | 2.04 | Both | 507.5 | 2.03 | HRCU-A-CB (Split System: Heat Pump with Remote Outdoor Unit-Air-Source) | N/A
213773348 | Central Heat Pump | AIRQUEST | HVH825GKA3* |  |  | EA*4X37L21A*+WALLCON | *96CTN0601714B* | 24400 |  |  | 16.5 | 8.1 | 21200 |  |  | 16700 | 78.77% | 2.02 | Both | 507.5 | 2.03 | HRCU-A-CB (Split System: Heat Pump with Remote Outdoor Unit-Air-Source) | N/A
211263052 | Central Heat Pump | AIRQUEST | DLCURAH18ABK |  |  | EN(A,D)4X24L17** | *80VTL0451412A* | 17600 |  |  | 16 | 8.5 | 18500 |  |  | 18800 | 101.6% | 2.26 | Both | 367.5 | 1.47 | HRCU-A-CB (Split System: Heat Pump with Remote Outdoor Unit-Air-Source) | N/A
212969578 | Central Heat Pump | AIRQUEST | DLCURAH18ABK |  |  | EN(A,D)4X24L17** | *80VSL0451412B* | 17700 |  |  | 16.5 | 8.5 | 18700 |  |  | 19100 | 102.1% | 2.3 | Both | 370 | 1.48 | HRCU-A-CB (Split System: Heat Pump with Remote Outdoor Unit-Air-Source) | N/A
211264924 | Central Heat Pump | AIRQUEST | DLCURAH18ABK |  |  | FMA4X18**AL* |  | 17400 |  |  | 16 | 8.5 | 18500 |  |  | 20000 | 108.1% | 2.44 | Both | 362.5 | 1.45 | HRCU-A-CB (Split System: Heat Pump with Remote Outdoor Unit-Air-Source) | N/A
211260243 | Central Heat Pump | AIRQUEST | DLCURAH18ABK |  |  | EA*4X24L17A* | *80VSL0451412A* | 17700 |  |  | 16 | 8.5 | 18600 |  |  | 19100 | 102.7% | 2.28 | Both | 370 | 1.48 | HRCU-A-CB (Split System: Heat Pump with Remote Outdoor Unit-Air-Source) | N/A
211230780 | Central Heat Pump | AIRQUEST | DLCURAH36ABK |  |  | EN(A,D)4X48L24** | *96VTN1202422A* | 36200 |  |  | 16 | 8.1 | 38500 |  |  | 34800 | 90.39% | 2.02 | Both | 755 | 3.02 | HRCU-A-CB (Split System: Heat Pump with Remote Outdoor Unit-Air-Source) | N/A
211227682 | Central Heat Pump | AIRQUEST | DLCURAH36ABK |  |  | EA*4X42L21A* | *96VTN0801716A* | 35200 |  |  | 15.5 | 8.1 | 38500 |  |  | 35000 | 90.91% | 1.86 | Both | 732.5 | 2.93 | HRCU-A-CB (Split System: Heat Pump with Remote Outdoor Unit-Air-Source) | N/A
211229970 | Central Heat Pump | AIRQUEST | DLCURAH36ABK |  |  | EN(A,D,W)4X48L21** | *80ES(N,L)1102120A* | 36200 |  |  | 16.5 | 8.1 | 38500 |  |  | 34800 | 90.39% | 2.02 | Both | 755 | 3.02 | HRCU-A-CB (Split System: Heat Pump with Remote Outdoor Unit-Air-Source) | N/A
211227729 | Central Heat Pump | AIRQUEST | DLCURAH36ABK |  |  | EA*4X42L21A* | OMV098J12* | 35000 |  |  | 15.2 | 8.1 | 38500 |  |  | 35200 | 91.43% | 1.86 | Both | 730 | 2.92 | HRCU-A-CB (Split System: Heat Pump with Remote Outdoor Unit-Air-Source) | N/A
211226944 | Central Heat Pump | AIRQUEST | DLCURAH36ABK |  |  | EA*4X37L21A* | *80VTL0701716A* | 36200 |  |  | 16 | 8.5 | 38500 |  |  | 34800 | 90.39% | 2.08 | Both | 755 | 3.02 | HRCU-A-CB (Split System: Heat Pump with Remote Outdoor Unit-Air-Source) | N/A
213079400 | Central Heat Pump | AIRQUEST | DLCURAH36ABK |  |  | EA*4X37L17A* | *92MSN0601714A* | 36000 |  |  | 15.5 | 8.5 | 38500 |  |  | 35000 | 90.91% | 2 | Both | 750 | 3 | HRCU-A-CB (Split System: Heat Pump with Remote Outdoor Unit-Air-Source) | N/A
211226872 | Central Heat Pump | AIRQUEST | DLCURAH36ABK |  |  | EA*4X37L21A* | *80VSL0701716A* | 36600 |  |  | 15.5 | 8.5 | 38500 |  |  | 34800 | 90.39% | 2.08 | Both | 762.5 | 3.05 | HRCU-A-CB (Split System: Heat Pump with Remote Outdoor Unit-Air-Source) | N/A
211227826 | Central Heat Pump | AIRQUEST | DLCURAH36ABK |  |  | EA*4X42L24A* | *80ES(N,L)1102420A* | 35400 |  |  | 16.5 | 8.1 | 38500 |  |  | 35000 | 90.91% | 1.88 | Both | 737.5 | 2.95 | HRCU-A-CB (Split System: Heat Pump with Remote Outdoor Unit-Air-Source) | N/A
211241775 | Central Heat Pump | AIRQUEST | DLCURAH24ABK |  |  | EA*4X30L17A* | *80ESU0601716A | 24800 |  |  | 16.5 | 8.5 | 26800 |  |  | 22200 | 82.84% | 1.84 | Both | 517.5 | 2.07 | HRCU-A-CB (Split System: Heat Pump with Remote Outdoor Unit-Air-Source) | N/A
211242720 | Central Heat Pump | AIRQUEST | DLCURAH24ABK |  |  | EA*4X36L21A* | OMV098J12* | 23600 |  |  | 16.5 | 8.5 | 25800 |  |  | 23200 | 89.92% | 1.94 | Both | 492.5 | 1.97 | HRCU-A-CB (Split System: Heat Pump with Remote Outdoor Unit-Air-Source) | N/A
211242738 | Central Heat Pump | AIRQUEST | DLCURAH24ABK |  |  | EA*4X36L21A* | OMV112K14A | 24200 |  |  | 16.5 | 8.5 | 26200 |  |  | 22600 | 86.26% | 1.86 | Both | 505 | 2.02 | HRCU-A-CB (Split System: Heat Pump with Remote Outdoor Unit-Air-Source) | N/A
211242756 | Central Heat Pump | AIRQUEST | DLCURAH24ABK |  |  | EA*4X37L17A* | *80VSL0451412A* | 24800 |  |  | 16.5 | 8.5 | 25800 |  |  | 21400 | 82.95% | 1.78 | Both | 517.5 | 2.07 | HRCU-A-CB (Split System: Heat Pump with Remote Outdoor Unit-Air-Source) | N/A
211242924 | Central Heat Pump | AIRQUEST | DLCURAH24ABK |  |  | EA*4X37L17A* | *96VTN0801716A* | 24600 |  |  | 16.5 | 8.5 | 25600 |  |  | 21400 | 83.59% | 1.8 | Both | 512.5 | 2.05 | HRCU-A-CB (Split System: Heat Pump with Remote Outdoor Unit-Air-Source) | N/A
211241708 | Central Heat Pump | AIRQUEST | DLCURAH24ABK |  |  | EA*4X30L17A* | *92ESN0801716A* | 24200 |  |  | 17 | 8.5 | 26400 |  |  | 22800 | 86.36% | 1.9 | Both | 505 | 2.02 | HRCU-A-CB (Split System: Heat Pump with Remote Outdoor Unit-Air-Source) | N/A
211242944 | Central Heat Pump | AIRQUEST | DLCURAH24ABK |  |  | EA*4X37L17A* | *95ESN0401410A* | 24800 |  |  | 15.2 | 8.5 | 26200 |  |  | 21200 | 80.92% | 1.76 | Both | 517.5 | 2.07 | HRCU-A-CB (Split System: Heat Pump with Remote Outdoor Unit-Air-Source) | N/A
211244664 | Central Heat Pump | AIRQUEST | DLCURAH24ABK |  |  | EN(A,D)4X30L17** | *96VTN0601714A* | 24000 |  |  | 16.5 | 8.1 | 26200 |  |  | 23200 | 88.55% | 1.92 | Both | 500 | 2 | HRCU-A-CB (Split System: Heat Pump with Remote Outdoor Unit-Air-Source) | N/A
211245191 | Central Heat Pump | AIRQUEST | DLCURAH24ABK |  |  | EN(A,D,W)4X36L17** | *95ESN0601714A* | 24600 |  |  | 16 | 8.1 | 26600 |  |  | 22400 | 84.21% | 1.84 | Both | 512.5 | 2.05 | HRCU-A-CB (Split System: Heat Pump with Remote Outdoor Unit-Air-Source) | N/A
211242889 | Central Heat Pump | AIRQUEST | DLCURAH24ABK |  |  | EA*4X37L17A* | *80ESU0401712A* | 24400 |  |  | 17.5 | 8.5 | 25400 |  |  | 21800 | 85.83% | 1.82 | Both | 507.5 | 2.03 | HRCU-A-CB (Split System: Heat Pump with Remote Outdoor Unit-Air-Source) | N/A
211242987 | Central Heat Pump | AIRQUEST | DLCURAH24ABK |  |  | EA*4X37L17A* | *96VTN0601412A* | 24000 |  |  | 16.5 | 8.5 | 25200 |  |  | 22000 | 87.3% | 1.84 | Both | 500 | 2 | HRCU-A-CB (Split System: Heat Pump with Remote Outdoor Unit-Air-Source) | N/A
211244643 | Central Heat Pump | AIRQUEST | DLCURAH24ABK |  |  | EN(A,D)4X30L17** | *96VTN0601412A* | 23600 |  |  | 16.5 | 8.1 | 25800 |  |  | 23800 | 92.25% | 1.98 | Both | 492.5 | 1.97 | HRCU-A-CB (Split System: Heat Pump with Remote Outdoor Unit-Air-Source) | N/A
211241785 | Central Heat Pump | AIRQUEST | DLCURAH24ABK |  |  | EA*4X30L17A* | OMV098J12* | 23600 |  |  | 16.5 | 8.5 | 26000 |  |  | 23800 | 91.54% | 1.98 | Both | 492.5 | 1.97 | HRCU-A-CB (Split System: Heat Pump with Remote Outdoor Unit-Air-Source) | N/A
211244545 | Central Heat Pump | AIRQUEST | DLCURAH24ABK |  |  | EN(A,D)4X30L17** | *80ESU0401712A* | 24000 |  |  | 17 | 8.1 | 26000 |  |  | 23200 | 89.23% | 1.94 | Both | 500 | 2 | HRCU-A-CB (Split System: Heat Pump with Remote Outdoor Unit-Air-Source) | N/A
211245110 | Central Heat Pump | AIRQUEST | DLCURAH24ABK |  |  | EN(A,D,W)4X36L17** | *80ES(N,L)0451412A* | 24600 |  |  | 16 | 8.1 | 26600 |  |  | 22400 | 84.21% | 1.84 | Both | 512.5 | 2.05 | HRCU-A-CB (Split System: Heat Pump with Remote Outdoor Unit-Air-Source) | N/A
211243054 | Central Heat Pump | AIRQUEST | DLCURAH24ABK |  |  | EA*4X37L17A* | *80ES(N,L)0901714A* | 25000 |  |  | 16.5 | 8.5 | 25800 |  |  | 21200 | 82.17% | 1.78 | Both | 520 | 2.08 | HRCU-A-CB (Split System: Heat Pump with Remote Outdoor Unit-Air-Source) | N/A
211226933 | Central Heat Pump | AIRQUEST | DLCURAH36ABK |  |  | EA*4X37L21A* | *80ESU1002120A* | 36200 |  |  | 16 | 8.5 | 38500 |  |  | 34800 | 90.39% | 2.08 | Both | 755 | 3.02 | HRCU-A-CB (Split System: Heat Pump with Remote Outdoor Unit-Air-Source) | N/A
213078856 | Central Heat Pump | AIRQUEST | DLCURAH36ABK |  |  | EA*4X37L21A* | *80MSU1002120A* | 36400 |  |  | 16 | 8.5 | 38000 |  |  | 34800 | 91.58% | 2.1 | Both | 757.5 | 3.03 | HRCU-A-CB (Split System: Heat Pump with Remote Outdoor Unit-Air-Source) | N/A
211230701 | Central Heat Pump | AIRQUEST | DLCURAH36ABK |  |  | EN(A,D)4X48L24** | *96VSN1002120A* | 36200 |  |  | 16 | 8.1 | 38500 |  |  | 34800 | 90.39% | 2.02 | Both | 755 | 3.02 | HRCU-A-CB (Split System: Heat Pump with Remote Outdoor Unit-Air-Source) | N/A
211227711 | Central Heat Pump | AIRQUEST | DLCURAH36ABK |  |  | EA*4X42L21A* | *96VTN1002122A* | 35400 |  |  | 16.5 | 8.1 | 38500 |  |  | 35000 | 90.91% | 1.88 | Both | 737.5 | 2.95 | HRCU-A-CB (Split System: Heat Pump with Remote Outdoor Unit-Air-Source) | N/A
211227877 | Central Heat Pump | AIRQUEST | DLCURAH36ABK |  |  | EA*4X42L24A* | *80VSL0902420A* | 35200 |  |  | 16 | 8.1 | 38500 |  |  | 35000 | 90.91% | 1.88 | Both | 732.5 | 2.93 | HRCU-A-CB (Split System: Heat Pump with Remote Outdoor Unit-Air-Source) | N/A
213080138 | Central Heat Pump | AIRQUEST | DLCURAH36ABK |  |  | EA*4X36L21A* | *96MSN0802120A* | 35200 |  |  | 16 | 8.1 | 39000 |  |  | 35200 | 90.26% | 1.84 | Both | 732.5 | 2.93 | HRCU-A-CB (Split System: Heat Pump with Remote Outdoor Unit-Air-Source) | N/A
211227692 | Central Heat Pump | AIRQUEST | DLCURAH36ABK |  |  | EA*4X42L21A* | *96VTN0802120A* | 35000 |  |  | 16 | 8.1 | 38500 |  |  | 35000 | 90.91% | 1.86 | Both | 730 | 2.92 | HRCU-A-CB (Split System: Heat Pump with Remote Outdoor Unit-Air-Source) | N/A
211230761 | Central Heat Pump | AIRQUEST | DLCURAH36ABK |  |  | EN(A,D)4X48L24** | *96VTN1002120A* | 36600 |  |  | 15.5 | 8.1 | 39500 |  |  | 35000 | 88.61% | 2.04 | Both | 762.5 | 3.05 | HRCU-A-CB (Split System: Heat Pump with Remote Outdoor Unit-Air-Source) | N/A
211262768 | Central Heat Pump | AIRQUEST | DLCURAH18ABK |  |  | EN(A,D)4X24L14** | *80ES(N,L)0701412A* | 17500 |  |  | 16 | 8.5 | 18400 |  |  | 18800 | 102.2% | 2.26 | Both | 365 | 1.46 | HRCU-A-CB (Split System: Heat Pump with Remote Outdoor Unit-Air-Source) | N/A
211260577 | Central Heat Pump | AIRQUEST | DLCURAH18ABK |  |  | EA*4X24L17A* | *92ESN0601412A* | 18100 |  |  | 16 | 9 | 19000 |  |  | 18800 | 98.95% | 2.28 | Both | 377.5 | 1.51 | HRCU-A-CB (Split System: Heat Pump with Remote Outdoor Unit-Air-Source) | N/A
214241728 | Central Heat Pump | AIRQUEST | HVH825GKA3* |  |  | EN(A,D)4X30L17**+WALLCON | *97CMN0801714B* | 23400 |  |  | 16.5 | 8.1 | 21600 |  |  | 16700 | 77.31% | 1.92 | Both | 487.5 | 1.95 | HRCU-A-CB (Split System: Heat Pump with Remote Outdoor Unit-Air-Source) | N/A
211260431 | Central Heat Pump | AIRQUEST | DLCURAH18ABK |  |  | EA*4X24L17A* | *80VTL0701716A* | 17300 |  |  | 16 | 8.5 | 18100 |  |  | 19200 | 106.1% | 2.32 | Both | 360 | 1.44 | HRCU-A-CB (Split System: Heat Pump with Remote Outdoor Unit-Air-Source) | N/A
211261996 | Central Heat Pump | AIRQUEST | DLCURAH18ABK |  |  | EA*4X30L17A* | *80ES(N,L)0451412A* | 18200 |  |  | 16.5 | 8.5 | 18700 |  |  | 18400 | 98.4% | 2.22 | Both | 380 | 1.52 | HRCU-A-CB (Split System: Heat Pump with Remote Outdoor Unit-Air-Source) | N/A
211260389 | Central Heat Pump | AIRQUEST | DLCURAH18ABK |  |  | EA*4X24L17A* | *80VTL0451412A* | 17600 |  |  | 16.5 | 8.5 | 18500 |  |  | 19100 | 103.2% | 2.3 | Both | 367.5 | 1.47 | HRCU-A-CB (Split System: Heat Pump with Remote Outdoor Unit-Air-Source) | N/A
211260443 | Central Heat Pump | AIRQUEST | DLCURAH18ABK |  |  | EA*4X24L17A* | *95ESN0401410A* | 17700 |  |  | 15.5 | 8.5 | 18700 |  |  | 19000 | 101.6% | 2.28 | Both | 370 | 1.48 | HRCU-A-CB (Split System: Heat Pump with Remote Outdoor Unit-Air-Source) | N/A
211241752 | Central Heat Pump | AIRQUEST | DLCURAH24ABK |  |  | EA*4X30L17A* | *92ESN0401712A* | 23600 |  |  | 15.5 | 8.5 | 26200 |  |  | 23600 | 90.08% | 1.94 | Both | 492.5 | 1.97 | HRCU-A-CB (Split System: Heat Pump with Remote Outdoor Unit-Air-Source) | N/A
211241830 | Central Heat Pump | AIRQUEST | DLCURAH24ABK |  |  | EA*4X36L17A* | *96VSN0601714A* | 23400 |  |  | 16.5 | 8.5 | 25600 |  |  | 23600 | 92.19% | 1.96 | Both | 487.5 | 1.95 | HRCU-A-CB (Split System: Heat Pump with Remote Outdoor Unit-Air-Source) | N/A
211240753 | Central Heat Pump | AIRQUEST | DLCURAH24ABK |  |  | EA*4X24L17A* | *80ES(N,L)0701412A* | 24000 |  |  | 16.5 | 8.5 | 26800 |  |  | 23800 | 88.81% | 1.96 | Both | 500 | 2 | HRCU-A-CB (Split System: Heat Pump with Remote Outdoor Unit-Air-Source) | N/A
211241866 | Central Heat Pump | AIRQUEST | DLCURAH24ABK |  |  | EA*4X36L17A* | *96VSN0801716A* | 24200 |  |  | 16.5 | 8.5 | 26200 |  |  | 22600 | 86.26% | 1.86 | Both | 505 | 2.02 | HRCU-A-CB (Split System: Heat Pump with Remote Outdoor Unit-Air-Source) | N/A
211245224 | Central Heat Pump | AIRQUEST | DLCURAH24ABK |  |  | EN(A,D,W)4X36L17** | *92ESN0401712A* | 23600 |  |  | 15.5 | 8.1 | 26200 |  |  | 23400 | 89.31% | 1.92 | Both | 492.5 | 1.97 | HRCU-A-CB (Split System: Heat Pump with Remote Outdoor Unit-Air-Source) | N/A
211240640 | Central Heat Pump | AIRQUEST | DLCURAH24ABK |  |  | EA*4X24L17A* | *80ES(N,L)0451712A* | 23800 |  |  | 16.5 | 8.5 | 26800 |  |  | 24200 | 90.3% | 2 | Both | 495 | 1.98 | HRCU-A-CB (Split System: Heat Pump with Remote Outdoor Unit-Air-Source) | N/A
211243132 | Central Heat Pump | AIRQUEST | DLCURAH24ABK |  |  | EA*4X37L17A* | *92ESN0401712A* | 24200 |  |  | 16 | 8.1 | 25400 |  |  | 22000 | 86.61% | 1.82 | Both | 505 | 2.02 | HRCU-A-CB (Split System: Heat Pump with Remote Outdoor Unit-Air-Source) | N/A
214242838 | Central Heat Pump | AIRQUEST | HVH825GKA2* |  |  | EN(A,D)4X36L21**+WALLCON | *96CTN0801714B* | 23400 |  |  | 16.5 | 8.1 | 21600 |  |  | 16700 | 77.31% | 1.92 | Both | 487.5 | 1.95 | HRCU-A-CB (Split System: Heat Pump with Remote Outdoor Unit-Air-Source) | N/A
214242678 | Central Heat Pump | AIRQUEST | HVH825GKA2* |  |  | EN(A,D,W)4X36L17**+WALLCON | *95CSU0601716B* | 23400 |  |  | 16.5 | 8.1 | 21600 |  |  | 16700 | 77.31% | 1.92 | Both | 487.5 | 1.95 | HRCU-A-CB (Split System: Heat Pump with Remote Outdoor Unit-Air-Source) | N/A
214242828 | Central Heat Pump | AIRQUEST | HVH825GKA2* |  |  | EN(A,D)4X36L21**+WALLCON | *96CTN0601714B* | 23400 |  |  | 16 | 8.1 | 21600 |  |  | 16800 | 77.78% | 1.9 | Both | 487.5 | 1.95 | HRCU-A-CB (Split System: Heat Pump with Remote Outdoor Unit-Air-Source) | N/A
214242878 | Central Heat Pump | AIRQUEST | HVH825GKA2* |  |  | END4X42L17**+WALLCON | *80CTL0701716B* | 24000 |  |  | 16.5 | 8.1 | 21400 |  |  | 16700 | 78.04% | 1.98 | Both | 500 | 2 | HRCU-A-CB (Split System: Heat Pump with Remote Outdoor Unit-Air-Source) | N/A
214242578 | Central Heat Pump | AIRQUEST | HVH825GKA2* |  |  | EN(A,D)4X30L17**+WALLCON | *95CSU0601716B* | 23400 |  |  | 16.5 | 8.1 | 21600 |  |  | 16700 | 77.31% | 1.92 | Both | 487.5 | 1.95 | HRCU-A-CB (Split System: Heat Pump with Remote Outdoor Unit-Air-Source) | N/A
211262582 | Central Heat Pump | BRYANT HEATING AND COOLING SYSTEMS | 38MURAQ18AB3* |  |  | CNPV*2414AL* | 82*TA36070V14*** | 17700 |  |  | 16 | 8.5 | 18500 |  |  | 18800 | 101.6% | 2.26 | Both | 370 | 1.48 | HRCU-A-CB (Split System: Heat Pump with Remote Outdoor Unit-Air-Source) | N/A
211260083 | Central Heat Pump | BRYANT HEATING AND COOLING SYSTEMS | 38MURAQ18AB3* |  |  | CAP**2414AL* | 926SA30040V14*** | 17300 |  |  | 16 | 8.5 | 18300 |  |  | 19200 | 104.9% | 2.3 | Both | 360 | 1.44 | HRCU-A-CB (Split System: Heat Pump with Remote Outdoor Unit-Air-Source) | N/A
211262673 | Central Heat Pump | BRYANT HEATING AND COOLING SYSTEMS | 38MURAQ18AB3* |  |  | CNPV*2414AL* | 915SB30026E14*** | 18000 |  |  | 15.5 | 8.5 | 19000 |  |  | 18700 | 98.42% | 2.24 | Both | 375 | 1.5 | HRCU-A-CB (Split System: Heat Pump with Remote Outdoor Unit-Air-Source) | N/A
211260976 | Central Heat Pump | BRYANT HEATING AND COOLING SYSTEMS | 38MURAQ18AB3* |  |  | CAP**2517AL* | 8(0,1)*SA36045E14*** | 18600 |  |  | 16.5 | 8.5 | 18400 |  |  | 17400 | 94.57% | 2.12 | Both | 387.5 | 1.55 | HRCU-A-CB (Split System: Heat Pump with Remote Outdoor Unit-Air-Source) | N/A
211261019 | Central Heat Pump | BRYANT HEATING AND COOLING SYSTEMS | 38MURAQ18AB3* |  |  | CAP**2517AL* | 912SD36060E14*** | 18700 |  |  | 16.5 | 8.5 | 18500 |  |  | 17400 | 94.05% | 2.12 | Both | 390 | 1.56 | HRCU-A-CB (Split System: Heat Pump with Remote Outdoor Unit-Air-Source) | N/A
211263031 | Central Heat Pump | AIRQUEST | DLCURAH18ABK |  |  | EN(A,D)4X24L17** | *80ESU0401712A* | 18400 |  |  | 16 | 8.5 | 19200 |  |  | 18500 | 96.35% | 2.24 | Both | 382.5 | 1.53 | HRCU-A-CB (Split System: Heat Pump with Remote Outdoor Unit-Air-Source) | N/A
214572701 | Central Heat Pump | AIRQUEST | HVH837GKA** |  |  | EA*4X42L24A*+WALLCON | *96CTN0802120B* | 31800 |  |  | 17.5 | 8.5 | 32800 |  |  | 24400 | 74.39% | 1.9 | Both | 662.5 | 2.65 | HRCU-A-CB (Split System: Heat Pump with Remote Outdoor Unit-Air-Source) | N/A
211259603 | Central Heat Pump | AIRQUEST | DLCURAH18ABK |  |  | EA*4X19L17A* | *96VSN0601714A* | 18200 |  |  | 16 | 8.5 | 18200 |  |  | 17600 | 96.7% | 2.14 | Both | 380 | 1.52 | HRCU-A-CB (Split System: Heat Pump with Remote Outdoor Unit-Air-Source) | N/A
212969588 | Central Heat Pump | AIRQUEST | DLCURAH18ABK |  |  | EN(A,D)4X30L14** | *80VSL0451412B* | 17400 |  |  | 16.5 | 8.1 | 17900 |  |  | 18600 | 103.9% | 2.24 | Both | 362.5 | 1.45 | HRCU-A-CB (Split System: Heat Pump with Remote Outdoor Unit-Air-Source) | N/A
211263345 | Central Heat Pump | AIRQUEST | DLCURAH18ABK |  |  | EN(A,D)4X24L17** | *80ES(N,L)0701712A* | 18000 |  |  | 16 | 8.5 | 18900 |  |  | 18700 | 98.94% | 2.26 | Both | 375 | 1.5 | HRCU-A-CB (Split System: Heat Pump with Remote Outdoor Unit-Air-Source) | N/A
211260672 | Central Heat Pump | AIRQUEST | DLCURAH18ABK |  |  | EA*4X24L17A* | OMV112K14A | 18100 |  |  | 15.5 | 8.5 | 19100 |  |  | 18900 | 98.95% | 2.26 | Both | 377.5 | 1.51 | HRCU-A-CB (Split System: Heat Pump with Remote Outdoor Unit-Air-Source) | N/A
212969508 | Central Heat Pump | AIRQUEST | DLCURAH18ABK |  |  | EA*4X19L17A* | *80VSL0451412B* | 18200 |  |  | 16.5 | 8.5 | 18100 |  |  | 17700 | 97.79% | 2.14 | Both | 380 | 1.52 | HRCU-A-CB (Split System: Heat Pump with Remote Outdoor Unit-Air-Source) | N/A
211260508 | Central Heat Pump | AIRQUEST | DLCURAH18ABK |  |  | EA*4X24L17A* | *95ESN0261410A* | 18000 |  |  | 15.5 | 8.5 | 19000 |  |  | 18900 | 99.47% | 2.26 | Both | 375 | 1.5 | HRCU-A-CB (Split System: Heat Pump with Remote Outdoor Unit-Air-Source) | N/A
211260651 | Central Heat Pump | AIRQUEST | DLCURAH18ABK |  |  | EA*4X24L17A* | OMV098J12* | 18200 |  |  | 16 | 9 | 19200 |  |  | 18800 | 97.92% | 2.26 | Both | 380 | 1.52 | HRCU-A-CB (Split System: Heat Pump with Remote Outdoor Unit-Air-Source) | N/A
211260640 | Central Heat Pump | AIRQUEST | DLCURAH18ABK |  |  | EA*4X24L17A* | *80ESU0601716A | 18500 |  |  | 16 | 9 | 19400 |  |  | 18600 | 95.88% | 2.26 | Both | 385 | 1.54 | HRCU-A-CB (Split System: Heat Pump with Remote Outdoor Unit-Air-Source) | N/A
211261916 | Central Heat Pump | AIRQUEST | DLCURAH18ABK |  |  | EA*4X30L17A* | *96VTN0401410A* | 17500 |  |  | 16 | 8.5 | 18100 |  |  | 18600 | 102.8% | 2.24 | Both | 365 | 1.46 | HRCU-A-CB (Split System: Heat Pump with Remote Outdoor Unit-Air-Source) | N/A
211261932 | Central Heat Pump | AIRQUEST | DLCURAH18ABK |  |  | EA*4X30L17A* | *96VTN0601412A* | 18000 |  |  | 16 | 8.5 | 18600 |  |  | 18500 | 99.46% | 2.22 | Both | 375 | 1.5 | HRCU-A-CB (Split System: Heat Pump with Remote Outdoor Unit-Air-Source) | N/A
211260662 | Central Heat Pump | AIRQUEST | DLCURAH18ABK |  |  | EA*4X24L17A* | OLV098A12* | 18000 |  |  | 15.5 | 8.5 | 19000 |  |  | 18900 | 99.47% | 2.26 | Both | 375 | 1.5 | HRCU-A-CB (Split System: Heat Pump with Remote Outdoor Unit-Air-Source) | N/A
214572741 | Central Heat Pump | AIRQUEST | HVH837GKA** |  |  | EA*4X43L21A*+WALLCON | *97CMN0602120B* | 32800 |  |  | 17 | 8.5 | 33000 |  |  | 25400 | 76.97% | 1.98 | Both | 682.5 | 2.73 | HRCU-A-CB (Split System: Heat Pump with Remote Outdoor Unit-Air-Source) | N/A
211261949 | Central Heat Pump | AIRQUEST | DLCURAH18ABK |  |  | EA*4X30L17A* | *95ESN0261410A* | 18200 |  |  | 15.5 | 8.5 | 18800 |  |  | 18400 | 97.87% | 2.22 | Both | 380 | 1.52 | HRCU-A-CB (Split System: Heat Pump with Remote Outdoor Unit-Air-Source) | N/A
211263320 | Central Heat Pump | AIRQUEST | DLCURAH18ABK |  |  | EN(A,D)4X24L17** | *80ES(N,L)0451712A* | 18400 |  |  | 15.5 | 8.5 | 19400 |  |  | 18500 | 95.36% | 2.24 | Both | 382.5 | 1.53 | HRCU-A-CB (Split System: Heat Pump with Remote Outdoor Unit-Air-Source) | N/A
214572721 | Central Heat Pump | AIRQUEST | HVH837GKA** |  |  | EA*4X43L21A*+WALLCON | *95CSU0802120B* | 32800 |  |  | 17.5 | 8.5 | 32800 |  |  | 25200 | 76.83% | 2 | Both | 682.5 | 2.73 | HRCU-A-CB (Split System: Heat Pump with Remote Outdoor Unit-Air-Source) | N/A
214573291 | Central Heat Pump | AIRQUEST | HVH837GKA** |  |  | EHD4X60AAL+WALLCON | *97CMN0802120B* | 33000 |  |  | 17 | 8.5 | 32200 |  |  | 24800 | 77.02% | 2 | Both | 687.5 | 2.75 | HRCU-A-CB (Split System: Heat Pump with Remote Outdoor Unit-Air-Source) | N/A
214573301 | Central Heat Pump | AIRQUEST | HVH837GKA** |  |  | EHD4X60AAL+WALLCON | *96CTN0802120B* | 33000 |  |  | 18 | 8.5 | 32000 |  |  | 24800 | 77.5% | 2.02 | Both | 687.5 | 2.75 | HRCU-A-CB (Split System: Heat Pump with Remote Outdoor Unit-Air-Source) | N/A
214571161 | Central Heat Pump | AIRQUEST | HVH825GKA3* |  |  | EN(A,D,W)4X42L21**+WALLCON | *95CSU0802120B* | 23800 |  |  | 16.5 | 8.1 | 21400 |  |  | 16700 | 78.04% | 1.96 | Both | 495 | 1.98 | HRCU-A-CB (Split System: Heat Pump with Remote Outdoor Unit-Air-Source) | N/A
214239616 | Central Heat Pump | AIRQUEST | HVH837GKA** |  |  | EN(A,D)4X36L21**+WALLCON | *96CTN0801714B* | 31200 |  |  | 16.5 | 8.1 | 33400 |  |  | 24200 | 72.46% | 1.82 | Both | 650 | 2.6 | HRCU-A-CB (Split System: Heat Pump with Remote Outdoor Unit-Air-Source) | N/A
214239636 | Central Heat Pump | AIRQUEST | HVH837GKA** |  |  | END4X42L17**+WALLCON | *80CTL0451712B* | 31800 |  |  | 17 | 8.1 | 33400 |  |  | 25200 | 75.45% | 1.88 | Both | 662.5 | 2.65 | HRCU-A-CB (Split System: Heat Pump with Remote Outdoor Unit-Air-Source) | N/A
211260406 | Central Heat Pump | AIRQUEST | DLCURAH18ABK |  |  | EA*4X24L17A* | *96VTN0401712A* | 17700 |  |  | 15.5 | 8.5 | 18700 |  |  | 19100 | 102.1% | 2.28 | Both | 370 | 1.48 | HRCU-A-CB (Split System: Heat Pump with Remote Outdoor Unit-Air-Source) | N/A
211260376 | Central Heat Pump | AIRQUEST | DLCURAH18ABK |  |  | EA*4X24L17A* | *80ESU0401712A* | 18400 |  |  | 16.5 | 9 | 19200 |  |  | 18700 | 97.4% | 2.26 | Both | 382.5 | 1.53 | HRCU-A-CB (Split System: Heat Pump with Remote Outdoor Unit-Air-Source) | N/A
211260590 | Central Heat Pump | AIRQUEST | DLCURAH18ABK |  |  | EA*4X24L17A* | *92ESN0601714A* | 17700 |  |  | 16.5 | 8.5 | 18500 |  |  | 19100 | 103.2% | 2.3 | Both | 370 | 1.48 | HRCU-A-CB (Split System: Heat Pump with Remote Outdoor Unit-Air-Source) | N/A
214573261 | Central Heat Pump | AIRQUEST | HVH837GKA** |  |  | EHD4X60AAL+WALLCON | *95CSU0802120B* | 33000 |  |  | 17 | 8.5 | 32200 |  |  | 25000 | 77.64% | 2 | Both | 687.5 | 2.75 | HRCU-A-CB (Split System: Heat Pump with Remote Outdoor Unit-Air-Source) | N/A
212972714 | Central Heat Pump | AIRQUEST | DLCURAH18ABK |  |  | EA*4X30L17A* | *96VSN0401410B* | 17400 |  |  | 16 | 8.5 | 18000 |  |  | 18800 | 104.4% | 2.24 | Both | 362.5 | 1.45 | HRCU-A-CB (Split System: Heat Pump with Remote Outdoor Unit-Air-Source) | N/A
214239666 | Central Heat Pump | AIRQUEST | HVH837GKA** |  |  | END4X42L17**+WALLCON | *80CTL0901716B* | 32000 |  |  | 17.5 | 8.1 | 33000 |  |  | 24800 | 75.15% | 1.92 | Both | 667.5 | 2.67 | HRCU-A-CB (Split System: Heat Pump with Remote Outdoor Unit-Air-Source) | No
214239686 | Central Heat Pump | AIRQUEST | HVH837GKA** |  |  | END4X42L17**+WALLCON | *97CMN0601714B* | 31800 |  |  | 17 | 8.1 | 33200 |  |  | 25000 | 75.3% | 1.9 | Both | 662.5 | 2.65 | HRCU-A-CB (Split System: Heat Pump with Remote Outdoor Unit-Air-Source) | N/A
214573351 | Central Heat Pump | AIRQUEST | HVH837GKA** |  |  | EN(A,D)4X36L21**+WALLCON | *97CMN0802120B* | 31400 |  |  | 17 | 8.1 | 33200 |  |  | 24200 | 72.89% | 1.82 | Both | 655 | 2.62 | HRCU-A-CB (Split System: Heat Pump with Remote Outdoor Unit-Air-Source) | N/A
211259705 | Central Heat Pump | AIRQUEST | DLCURAH18ABK |  |  | EA*4X19L17A* | *80VSL0451716A* | 18100 |  |  | 16 | 8.5 | 18100 |  |  | 17700 | 97.79% | 2.14 | Both | 377.5 | 1.51 | HRCU-A-CB (Split System: Heat Pump with Remote Outdoor Unit-Air-Source) | N/A
211259746 | Central Heat Pump | AIRQUEST | DLCURAH18ABK |  |  | EA*4X19L17A* | *80VTL0451412A* | 18100 |  |  | 16.5 | 8.5 | 18000 |  |  | 17600 | 97.78% | 2.14 | Both | 377.5 | 1.51 | HRCU-A-CB (Split System: Heat Pump with Remote Outdoor Unit-Air-Source) | N/A
212970007 | Central Heat Pump | BRYANT HEATING AND COOLING SYSTEMS | 38MURAQ18AB3* |  |  | CNPV*2417AL* | 82*SB48070V17*** | 17700 |  |  | 16 | 8.5 | 18700 |  |  | 19100 | 102.1% | 2.3 | Both | 370 | 1.48 | HRCU-A-CB (Split System: Heat Pump with Remote Outdoor Unit-Air-Source) | N/A
211263528 | Central Heat Pump | BRYANT HEATING AND COOLING SYSTEMS | 38MURAQ18AB3* |  |  | CNPV*2417AL* | OVMAAB036098 | 18300 |  |  | 15.5 | 8.5 | 19300 |  |  | 18600 | 96.37% | 2.24 | Both | 382.5 | 1.53 | HRCU-A-CB (Split System: Heat Pump with Remote Outdoor Unit-Air-Source) | N/A
211260909 | Central Heat Pump | BRYANT HEATING AND COOLING SYSTEMS | 38MURAQ18AB3* |  |  | CAP**2517AL* | 915SB36060E14*** | 18400 |  |  | 16.5 | 8.5 | 18200 |  |  | 17500 | 96.15% | 2.12 | Both | 382.5 | 1.53 | HRCU-A-CB (Split System: Heat Pump with Remote Outdoor Unit-Air-Source) | N/A
211260055 | Central Heat Pump | BRYANT HEATING AND COOLING SYSTEMS | 38MURAQ18AB3* |  |  | CAP**1917AL* | OVMAAB042112 | 18600 |  |  | 15.5 | 8.5 | 18700 |  |  | 17500 | 93.58% | 2.12 | Both | 387.5 | 1.55 | HRCU-A-CB (Split System: Heat Pump with Remote Outdoor Unit-Air-Source) | N/A
211243183 | Central Heat Pump | AIRQUEST | DLCURAH24ABK |  |  | EA*4X37L17A* | OMV112K14A | 24800 |  |  | 16 | 8.5 | 25800 |  |  | 21400 | 82.95% | 1.78 | Both | 517.5 | 2.07 | HRCU-A-CB (Split System: Heat Pump with Remote Outdoor Unit-Air-Source) | N/A
214574461 | Central Heat Pump | AIRQUEST | HVH837GKA2* |  |  | EN(A,D)4X36L21**+WALLCON | *95CSU0802120B* | 31400 |  |  | 16.5 | 8.1 | 33200 |  |  | 24200 | 72.89% | 1.82 | Both | 655 | 2.62 | HRCU-A-CB (Split System: Heat Pump with Remote Outdoor Unit-Air-Source) | N/A
211245146 | Central Heat Pump | AIRQUEST | DLCURAH24ABK |  |  | EN(A,D,W)4X36L17** | *80ES(N,L)0901714A* | 24600 |  |  | 16.5 | 8.1 | 26400 |  |  | 22600 | 85.61% | 1.86 | Both | 512.5 | 2.05 | HRCU-A-CB (Split System: Heat Pump with Remote Outdoor Unit-Air-Source) | N/A
211243088 | Central Heat Pump | AIRQUEST | DLCURAH24ABK |  |  | EA*4X37L17A* | *92ESN0801716A* | 24800 |  |  | 17 | 8.5 | 25600 |  |  | 21400 | 83.59% | 1.8 | Both | 517.5 | 2.07 | HRCU-A-CB (Split System: Heat Pump with Remote Outdoor Unit-Air-Source) | N/A
211245180 | Central Heat Pump | AIRQUEST | DLCURAH24ABK |  |  | EN(A,D,W)4X36L17** | *92ESN0801716A* | 24200 |  |  | 17 | 8.1 | 26200 |  |  | 22800 | 87.02% | 1.88 | Both | 505 | 2.02 | HRCU-A-CB (Split System: Heat Pump with Remote Outdoor Unit-Air-Source) | N/A
211241887 | Central Heat Pump | AIRQUEST | DLCURAH24ABK |  |  | EA*4X36L17A* | *80ES(N,L)0701716A* | 25000 |  |  | 16 | 8.5 | 26800 |  |  | 21800 | 81.34% | 1.8 | Both | 520 | 2.08 | HRCU-A-CB (Split System: Heat Pump with Remote Outdoor Unit-Air-Source) | N/A
211244710 | Central Heat Pump | AIRQUEST | DLCURAH24ABK |  |  | EN(A,D)4X30L17** | *80ES(N,L)0901714A* | 24600 |  |  | 16.5 | 8.1 | 26400 |  |  | 22600 | 85.61% | 1.86 | Both | 512.5 | 2.05 | HRCU-A-CB (Split System: Heat Pump with Remote Outdoor Unit-Air-Source) | N/A
214573321 | Central Heat Pump | AIRQUEST | HVH837GKA** |  |  | EN(A,D)4X36L21**+WALLCON | *95CSU0802120B* | 31400 |  |  | 16.5 | 8.1 | 33200 |  |  | 24200 | 72.89% | 1.82 | Both | 655 | 2.62 | HRCU-A-CB (Split System: Heat Pump with Remote Outdoor Unit-Air-Source) | N/A
214239646 | Central Heat Pump | AIRQUEST | HVH837GKA** |  |  | END4X42L17**+WALLCON | *80CTL0701412B* | 32000 |  |  | 17 | 8.1 | 33200 |  |  | 25000 | 75.3% | 1.9 | Both | 667.5 | 2.67 | HRCU-A-CB (Split System: Heat Pump with Remote Outdoor Unit-Air-Source) | N/A
212972684 | Central Heat Pump | AIRQUEST | DLCURAH18ABK |  |  | EA*4X24L17A* | *96VSN0401410B* | 17200 |  |  | 17.5 | 8.5 | 18200 |  |  | 19400 | 106.6% | 2.34 | Both | 357.5 | 1.43 | HRCU-A-CB (Split System: Heat Pump with Remote Outdoor Unit-Air-Source) | N/A
211259640 | Central Heat Pump | AIRQUEST | DLCURAH18ABK |  |  | EA*4X19L17A* | *96VSN0601412A* | 18400 |  |  | 16 | 8.5 | 18400 |  |  | 17600 | 95.65% | 2.12 | Both | 382.5 | 1.53 | HRCU-A-CB (Split System: Heat Pump with Remote Outdoor Unit-Air-Source) | N/A
214572711 | Central Heat Pump | AIRQUEST | HVH837GKA** |  |  | EA*4X43L21A*+WALLCON | *80CTL0702120B* | 32800 |  |  | 17.5 | 8.5 | 32800 |  |  | 25200 | 76.83% | 2 | Both | 682.5 | 2.73 | HRCU-A-CB (Split System: Heat Pump with Remote Outdoor Unit-Air-Source) | N/A
214571171 | Central Heat Pump | AIRQUEST | HVH825GKA3* |  |  | EN(A,D,W)4X42L21**+WALLCON | *95CSU1002122B* | 23800 |  |  | 16.5 | 8.1 | 21400 |  |  | 16600 | 77.57% | 1.96 | Both | 495 | 1.98 | HRCU-A-CB (Split System: Heat Pump with Remote Outdoor Unit-Air-Source) | N/A
211261890 | Central Heat Pump | AIRQUEST | DLCURAH18ABK |  |  | EA*4X30L17A* | *95ESN0601412A* | 18000 |  |  | 16 | 8.5 | 18500 |  |  | 18500 | 100% | 2.22 | Both | 375 | 1.5 | HRCU-A-CB (Split System: Heat Pump with Remote Outdoor Unit-Air-Source) | N/A
211259666 | Central Heat Pump | AIRQUEST | DLCURAH18ABK |  |  | EA*4X19L17A* | *95ESU0401712A* | 18200 |  |  | 16.5 | 8.5 | 18100 |  |  | 17600 | 97.24% | 2.14 | Both | 380 | 1.52 | HRCU-A-CB (Split System: Heat Pump with Remote Outdoor Unit-Air-Source) | N/A
211245213 | Central Heat Pump | AIRQUEST | DLCURAH24ABK |  |  | EN(A,D,W)4X36L17** | *92ESN0401410A* | 24000 |  |  | 15.2 | 8.1 | 26600 |  |  | 22800 | 85.71% | 1.86 | Both | 500 | 2 | HRCU-A-CB (Split System: Heat Pump with Remote Outdoor Unit-Air-Source) | N/A
214574501 | Central Heat Pump | AIRQUEST | HVH837GKA2* |  |  | EN(A,D)4X36L21**+WALLCON | *96CTN0802120B* | 31400 |  |  | 17 | 8.1 | 33000 |  |  | 24000 | 72.73% | 1.84 | Both | 655 | 2.62 | HRCU-A-CB (Split System: Heat Pump with Remote Outdoor Unit-Air-Source) | N/A
214574551 | Central Heat Pump | AIRQUEST | HVH837GKA2* |  |  | EN(A,D,W)4X42L21**+WALLCON | *97CMN0802120B* | 31800 |  |  | 17 | 8.1 | 33000 |  |  | 24400 | 73.94% | 1.88 | Both | 662.5 | 2.65 | HRCU-A-CB (Split System: Heat Pump with Remote Outdoor Unit-Air-Source) | N/A
211240687 | Central Heat Pump | AIRQUEST | DLCURAH24ABK |  |  | EA*4X24L17A* | *92ESN0601714A* | 24000 |  |  | 16.5 | 8.5 | 26800 |  |  | 23800 | 88.81% | 1.96 | Both | 500 | 2 | HRCU-A-CB (Split System: Heat Pump with Remote Outdoor Unit-Air-Source) | N/A
211245158 | Central Heat Pump | AIRQUEST | DLCURAH24ABK |  |  | EN(A,D,W)4X36L17** | *92ESN0601412A* | 23400 |  |  | 17 | 8.1 | 25800 |  |  | 24000 | 93.02% | 2 | Both | 487.5 | 1.95 | HRCU-A-CB (Split System: Heat Pump with Remote Outdoor Unit-Air-Source) | N/A
211241839 | Central Heat Pump | AIRQUEST | DLCURAH24ABK |  |  | EA*4X36L17A* | *96VSN0401410A* | 23400 |  |  | 16 | 8.5 | 25600 |  |  | 23800 | 92.97% | 1.96 | Both | 487.5 | 1.95 | HRCU-A-CB (Split System: Heat Pump with Remote Outdoor Unit-Air-Source) | N/A
214574541 | Central Heat Pump | AIRQUEST | HVH837GKA2* |  |  | EN(A,D,W)4X42L21**+WALLCON | *97CMN0602120B* | 31600 |  |  | 16.5 | 8.1 | 33200 |  |  | 24600 | 74.1% | 1.86 | Both | 657.5 | 2.63 | HRCU-A-CB (Split System: Heat Pump with Remote Outdoor Unit-Air-Source) | N/A
211263480 | Central Heat Pump | BRYANT HEATING AND COOLING SYSTEMS | 38MURAQ18AB3* |  |  | CNPV*2417AL* | 8(0,1)*SA36070E14*** | 17500 |  |  | 16 | 8.5 | 18400 |  |  | 18800 | 102.2% | 2.26 | Both | 365 | 1.46 | HRCU-A-CB (Split System: Heat Pump with Remote Outdoor Unit-Air-Source) | N/A
212969987 | Central Heat Pump | BRYANT HEATING AND COOLING SYSTEMS | 38MURAQ18AB3* |  |  | CAP**2517AL* | 82*SB48070V17*** | 17800 |  |  | 16.5 | 8.1 | 17700 |  |  | 17700 | 100% | 2.14 | Both | 370 | 1.48 | HRCU-A-CB (Split System: Heat Pump with Remote Outdoor Unit-Air-Source) | N/A
211263547 | Central Heat Pump | BRYANT HEATING AND COOLING SYSTEMS | 38MURAQ18AB3* |  |  | CNPV*2417AL* | OVLAAB036098 | 18100 |  |  | 15.5 | 8.5 | 19100 |  |  | 18700 | 97.91% | 2.24 | Both | 377.5 | 1.51 | HRCU-A-CB (Split System: Heat Pump with Remote Outdoor Unit-Air-Source) | N/A
213297147 | Central Heat Pump | JOHNSON CONTROLS | HMH72B341 |  |  | XAHC30CXXN1+TXV | Z8ES100C16LMPS1 | 32400 |  |  | 17.5 | 8.1 | 32000 |  |  | 22800 | 71.25% | 2.02 | Both | 675 | 2.7 | HRCU-A-CB (Split System: Heat Pump with Remote Outdoor Unit-Air-Source) | N/A
211240664 | Central Heat Pump | AIRQUEST | DLCURAH24ABK |  |  | EA*4X24L17A* | *80ES(N,L)0901714A* | 24200 |  |  | 16.5 | 8.5 | 27000 |  |  | 23400 | 86.67% | 1.94 | Both | 505 | 2.02 | HRCU-A-CB (Split System: Heat Pump with Remote Outdoor Unit-Air-Source) | N/A
211243121 | Central Heat Pump | AIRQUEST | DLCURAH24ABK |  |  | EA*4X37L17A* | *92ESN0401410A* | 24600 |  |  | 15.2 | 8.5 | 26000 |  |  | 21600 | 83.08% | 1.78 | Both | 512.5 | 2.05 | HRCU-A-CB (Split System: Heat Pump with Remote Outdoor Unit-Air-Source) | N/A
211240765 | Central Heat Pump | AIRQUEST | DLCURAH24ABK |  |  | EA*4X24L17A* | *80ESU0601716A | 24600 |  |  | 16.5 | 8.5 | 27200 |  |  | 23000 | 84.56% | 1.9 | Both | 512.5 | 2.05 | HRCU-A-CB (Split System: Heat Pump with Remote Outdoor Unit-Air-Source) | N/A
214574601 | Central Heat Pump | AIRQUEST | HVH837GKA2* |  |  | EN(A,D,W)4X48L21**+WALLCON | *97CMN0602120B* | 32200 |  |  | 17 | 8.1 | 33000 |  |  | 25000 | 75.76% | 1.94 | Both | 670 | 2.68 | HRCU-A-CB (Split System: Heat Pump with Remote Outdoor Unit-Air-Source) | N/A
211243018 | Central Heat Pump | AIRQUEST | DLCURAH24ABK |  |  | EA*4X37L17A* | *80ES(N,L)0451412A* | 25200 |  |  | 16 | 8.5 | 26200 |  |  | 21000 | 80.15% | 1.76 | Both | 525 | 2.1 | HRCU-A-CB (Split System: Heat Pump with Remote Outdoor Unit-Air-Source) | N/A
211241848 | Central Heat Pump | AIRQUEST | DLCURAH24ABK |  |  | EA*4X36L17A* | *96VSN0401712A* | 23400 |  |  | 16 | 8.5 | 25800 |  |  | 23600 | 91.47% | 1.96 | Both | 487.5 | 1.95 | HRCU-A-CB (Split System: Heat Pump with Remote Outdoor Unit-Air-Source) | N/A
214574491 | Central Heat Pump | AIRQUEST | HVH837GKA2* |  |  | EN(A,D)4X36L21**+WALLCON | *97CMN0802120B* | 31400 |  |  | 17 | 8.1 | 33200 |  |  | 24200 | 72.89% | 1.82 | Both | 655 | 2.62 | HRCU-A-CB (Split System: Heat Pump with Remote Outdoor Unit-Air-Source) | N/A
214574591 | Central Heat Pump | AIRQUEST | HVH837GKA2* |  |  | EN(A,D,W)4X48L21**+WALLCON | *95CSU1002122B* | 32400 |  |  | 17.5 | 8.5 | 32600 |  |  | 24800 | 76.07% | 1.98 | Both | 675 | 2.7 | HRCU-A-CB (Split System: Heat Pump with Remote Outdoor Unit-Air-Source) | N/A
211245089 | Central Heat Pump | AIRQUEST | DLCURAH24ABK |  |  | EN(A,D,W)4X36L17** | *95ESN0261410A* | 23400 |  |  | 16 | 8.1 | 25800 |  |  | 24200 | 93.8% | 2 | Both | 487.5 | 1.95 | HRCU-A-CB (Split System: Heat Pump with Remote Outdoor Unit-Air-Source) | N/A
211241697 | Central Heat Pump | AIRQUEST | DLCURAH24ABK |  |  | EA*4X30L17A* | *92ESN0601714A* | 24400 |  |  | 17 | 8.5 | 26400 |  |  | 22800 | 86.36% | 1.88 | Both | 507.5 | 2.03 | HRCU-A-CB (Split System: Heat Pump with Remote Outdoor Unit-Air-Source) | N/A
211241763 | Central Heat Pump | AIRQUEST | DLCURAH24ABK |  |  | EA*4X30L17A* | *80ES(N,L)0701412A* | 24200 |  |  | 16.5 | 8.5 | 26400 |  |  | 22800 | 86.36% | 1.88 | Both | 505 | 2.02 | HRCU-A-CB (Split System: Heat Pump with Remote Outdoor Unit-Air-Source) | N/A
214574581 | Central Heat Pump | AIRQUEST | HVH837GKA2* |  |  | EN(A,D,W)4X48L21**+WALLCON | *95CSU0802120B* | 32400 |  |  | 17.5 | 8.1 | 32800 |  |  | 24800 | 75.61% | 1.96 | Both | 675 | 2.7 | HRCU-A-CB (Split System: Heat Pump with Remote Outdoor Unit-Air-Source) | N/A
211241803 | Central Heat Pump | AIRQUEST | DLCURAH24ABK |  |  | EA*4X30L17A* | OMV112K14A | 24000 |  |  | 16 | 8.5 | 26400 |  |  | 23000 | 87.12% | 1.9 | Both | 500 | 2 | HRCU-A-CB (Split System: Heat Pump with Remote Outdoor Unit-Air-Source) | N/A
211243155 | Central Heat Pump | AIRQUEST | DLCURAH24ABK |  |  | EA*4X37L17A* | *80ESU0601716A | 25400 |  |  | 16.5 | 8.5 | 26200 |  |  | 21000 | 80.15% | 1.76 | Both | 530 | 2.12 | HRCU-A-CB (Split System: Heat Pump with Remote Outdoor Unit-Air-Source) | N/A
214574621 | Central Heat Pump | AIRQUEST | HVH837GKA2* |  |  | EN(A,D,W)4X48L21**+WALLCON | *96CTN0802120B* | 32400 |  |  | 17.5 | 8.5 | 32600 |  |  | 24800 | 76.07% | 1.98 | Both | 675 | 2.7 | HRCU-A-CB (Split System: Heat Pump with Remote Outdoor Unit-Air-Source) | N/A
214574651 | Central Heat Pump | AIRQUEST | HVH837GKA2* |  |  | EN(A,D)4X48L24**+WALLCON | *95CSU1002122B* | 32400 |  |  | 17.5 | 8.5 | 32600 |  |  | 24800 | 76.07% | 1.98 | Both | 675 | 2.7 | HRCU-A-CB (Split System: Heat Pump with Remote Outdoor Unit-Air-Source) | N/A
212972694 | Central Heat Pump | AIRQUEST | DLCURAH18ABK |  |  | EA*4X25L17A* | *96VSN0401410B* | 17700 |  |  | 16 | 8.1 | 17800 |  |  | 17800 | 100% | 2.14 | Both | 370 | 1.48 | HRCU-A-CB (Split System: Heat Pump with Remote Outdoor Unit-Air-Source) | N/A
214573381 | Central Heat Pump | AIRQUEST | HVH837GKA** |  |  | EN(A,D,W)4X42L21**+WALLCON | *95CSU0802120B* | 31800 |  |  | 17 | 8.1 | 33000 |  |  | 24600 | 74.55% | 1.88 | Both | 662.5 | 2.65 | HRCU-A-CB (Split System: Heat Pump with Remote Outdoor Unit-Air-Source) | N/A
211261719 | Central Heat Pump | AIRQUEST | DLCURAH18ABK |  |  | EA*4X30L17A* | *80VSL0701716A* | 17600 |  |  | 16 | 8.5 | 18100 |  |  | 18600 | 102.8% | 2.24 | Both | 367.5 | 1.47 | HRCU-A-CB (Split System: Heat Pump with Remote Outdoor Unit-Air-Source) | N/A
211261810 | Central Heat Pump | AIRQUEST | DLCURAH18ABK |  |  | EA*4X30L17A* | *96VTN0801716A* | 17600 |  |  | 16 | 8.5 | 18100 |  |  | 18600 | 102.8% | 2.24 | Both | 367.5 | 1.47 | HRCU-A-CB (Split System: Heat Pump with Remote Outdoor Unit-Air-Source) | N/A
211259797 | Central Heat Pump | AIRQUEST | DLCURAH18ABK |  |  | EA*4X19L17A* | *95ESN0401410A* | 18300 |  |  | 16 | 8.5 | 18300 |  |  | 17600 | 96.17% | 2.12 | Both | 382.5 | 1.53 | HRCU-A-CB (Split System: Heat Pump with Remote Outdoor Unit-Air-Source) | N/A
214571221 | Central Heat Pump | AIRQUEST | HVH825GKA3* |  |  | EN(A,D,W)4X48L21**+WALLCON | *95CSU0802120B* | 24200 |  |  | 17 | 8.1 | 21400 |  |  | 16600 | 77.57% | 2 | Both | 505 | 2.02 | HRCU-A-CB (Split System: Heat Pump with Remote Outdoor Unit-Air-Source) | N/A
211262022 | Central Heat Pump | AIRQUEST | DLCURAH18ABK |  |  | EA*4X30L17A* | *80ES(N,L)0451712A* | 18000 |  |  | 16 | 8.5 | 18500 |  |  | 18500 | 100% | 2.22 | Both | 375 | 1.5 | HRCU-A-CB (Split System: Heat Pump with Remote Outdoor Unit-Air-Source) | N/A
211262072 | Central Heat Pump | AIRQUEST | DLCURAH18ABK |  |  | EA*4X30L17A* | *92ESN0601412A* | 18300 |  |  | 16.5 | 8.5 | 18800 |  |  | 18400 | 97.87% | 2.22 | Both | 382.5 | 1.53 | HRCU-A-CB (Split System: Heat Pump with Remote Outdoor Unit-Air-Source) | N/A
214229225 | Central Heat Pump | AIRQUEST | DLCURAH30ABK |  |  | EA*4X36L17A* | *80MSU0601716A* | 29400 |  |  | 15.2 | 8.1 | 34000 |  |  | 27800 | 81.76% | 1.76 | Both | 612.5 | 2.45 | HRCU-A-CB (Split System: Heat Pump with Remote Outdoor Unit-Air-Source) | N/A
214229236 | Central Heat Pump | AIRQUEST | DLCURAH30ABK |  |  | EA*4X37L17A* | *80MSU0601716A* | 30400 |  |  | 15.2 | 8.5 | 33400 |  |  | 26800 | 80.24% | 1.82 | Both | 632.5 | 2.53 | HRCU-A-CB (Split System: Heat Pump with Remote Outdoor Unit-Air-Source) | N/A
212969977 | Central Heat Pump | BRYANT HEATING AND COOLING SYSTEMS | 38MURAQ18AB3* |  |  | CAP**2417AL* | 82*SB48070V17*** | 17300 |  |  | 16 | 8.5 | 18200 |  |  | 19400 | 106.6% | 2.34 | Both | 360 | 1.44 | HRCU-A-CB (Split System: Heat Pump with Remote Outdoor Unit-Air-Source) | N/A
211240698 | Central Heat Pump | AIRQUEST | DLCURAH24ABK |  |  | EA*4X24L17A* | *92ESN0801716A* | 24000 |  |  | 17 | 8.5 | 26800 |  |  | 23800 | 88.81% | 1.96 | Both | 500 | 2 | HRCU-A-CB (Split System: Heat Pump with Remote Outdoor Unit-Air-Source) | N/A
211243174 | Central Heat Pump | AIRQUEST | DLCURAH24ABK |  |  | EA*4X37L17A* | OLV098A12* | 23800 |  |  | 16.5 | 8.1 | 25200 |  |  | 22200 | 88.1% | 1.84 | Both | 495 | 1.98 | HRCU-A-CB (Split System: Heat Pump with Remote Outdoor Unit-Air-Source) | N/A
213782098 | Central Heat Pump | AIRQUEST | HVH837GKA2* |  |  | EHD4X48AAL+WALLCON | *80CTL1102120B* | 32600 |  |  | 17 | 8.1 | 32800 |  |  | 24800 | 75.61% | 1.98 | Both | 680 | 2.72 | HRCU-A-CB (Split System: Heat Pump with Remote Outdoor Unit-Air-Source) | N/A
214574671 | Central Heat Pump | AIRQUEST | HVH837GKA2* |  |  | EN(A,D)4X48L24**+WALLCON | *97CMN0802120B* | 32400 |  |  | 17.5 | 8.5 | 32800 |  |  | 24800 | 75.61% | 1.96 | Both | 675 | 2.7 | HRCU-A-CB (Split System: Heat Pump with Remote Outdoor Unit-Air-Source) | N/A
214238876 | Central Heat Pump | AIRQUEST | HVH837GKA2* |  |  | EN(A,D)4X36L21**+WALLCON | *80CTL1102120B* | 31400 |  |  | 17 | 8.1 | 33000 |  |  | 24000 | 72.73% | 1.84 | Both | 655 | 2.62 | HRCU-A-CB (Split System: Heat Pump with Remote Outdoor Unit-Air-Source) | N/A
211244534 | Central Heat Pump | AIRQUEST | DLCURAH24ABK |  |  | EN(A,D)4X30L17** | *95ESU0601716A* | 24200 |  |  | 16.5 | 8.1 | 26200 |  |  | 22800 | 87.02% | 1.9 | Both | 505 | 2.02 | HRCU-A-CB (Split System: Heat Pump with Remote Outdoor Unit-Air-Source) | N/A
211245202 | Central Heat Pump | AIRQUEST | DLCURAH24ABK |  |  | EN(A,D,W)4X36L17** | *95ESN0801716A* | 24600 |  |  | 15.5 | 8.1 | 26800 |  |  | 22200 | 82.84% | 1.82 | Both | 512.5 | 2.05 | HRCU-A-CB (Split System: Heat Pump with Remote Outdoor Unit-Air-Source) | N/A
213782088 | Central Heat Pump | AIRQUEST | HVH837GKA2* |  |  | EHD4X48AAL+WALLCON | *80CTL0902120B* | 32600 |  |  | 17 | 8.1 | 33000 |  |  | 24800 | 75.15% | 1.98 | Both | 680 | 2.72 | HRCU-A-CB (Split System: Heat Pump with Remote Outdoor Unit-Air-Source) | N/A
212972724 | Central Heat Pump | AIRQUEST | DLCURAH18ABK |  |  | EN(A,D)4X18L14** | *96VSN0401410B* | 17200 |  |  | 15.5 | 8.5 | 18500 |  |  | 19800 | 107% | 2.38 | Both | 357.5 | 1.43 | HRCU-A-CB (Split System: Heat Pump with Remote Outdoor Unit-Air-Source) | N/A
214573421 | Central Heat Pump | AIRQUEST | HVH837GKA** |  |  | EN(A,D,W)4X42L21**+WALLCON | *96CTN0802120B* | 31800 |  |  | 17 | 8.1 | 33000 |  |  | 24400 | 73.94% | 1.9 | Both | 662.5 | 2.65 | HRCU-A-CB (Split System: Heat Pump with Remote Outdoor Unit-Air-Source) | N/A
211260614 | Central Heat Pump | AIRQUEST | DLCURAH18ABK |  |  | EA*4X24L17A* | *92ESN0401712A* | 17800 |  |  | 15.5 | 8.5 | 18800 |  |  | 19000 | 101.1% | 2.28 | Both | 370 | 1.48 | HRCU-A-CB (Split System: Heat Pump with Remote Outdoor Unit-Air-Source) | N/A
214572691 | Central Heat Pump | AIRQUEST | HVH837GKA** |  |  | EA*4X42L24A*+WALLCON | *97CMN0802120B* | 31800 |  |  | 17 | 8.5 | 32800 |  |  | 24400 | 74.39% | 1.9 | Both | 662.5 | 2.65 | HRCU-A-CB (Split System: Heat Pump with Remote Outdoor Unit-Air-Source) | N/A
214573441 | Central Heat Pump | AIRQUEST | HVH837GKA** |  |  | EN(A,D,W)4X48L21**+WALLCON | *95CSU0802120B* | 32400 |  |  | 17.5 | 8.1 | 32800 |  |  | 24800 | 75.61% | 1.96 | Both | 675 | 2.7 | HRCU-A-CB (Split System: Heat Pump with Remote Outdoor Unit-Air-Source) | N/A
214239726 | Central Heat Pump | AIRQUEST | HVH837GKA** |  |  | EN(A,D,W)4X42L21**+WALLCON | *80CTL0451712B* | 31600 |  |  | 16.5 | 8.1 | 33400 |  |  | 24800 | 74.25% | 1.84 | Both | 657.5 | 2.63 | HRCU-A-CB (Split System: Heat Pump with Remote Outdoor Unit-Air-Source) | N/A
211260625 | Central Heat Pump | AIRQUEST | DLCURAH18ABK |  |  | EA*4X24L17A* | *80ES(N,L)0701412A* | 17600 |  |  | 16 | 8.5 | 18400 |  |  | 19100 | 103.8% | 2.3 | Both | 367.5 | 1.47 | HRCU-A-CB (Split System: Heat Pump with Remote Outdoor Unit-Air-Source) | N/A
211259764 | Central Heat Pump | AIRQUEST | DLCURAH18ABK |  |  | EA*4X19L17A* | *96VTN0401712A* | 18200 |  |  | 15.5 | 8.5 | 18300 |  |  | 17600 | 96.17% | 2.12 | Both | 380 | 1.52 | HRCU-A-CB (Split System: Heat Pump with Remote Outdoor Unit-Air-Source) | N/A
211227928 | Central Heat Pump | AIRQUEST | DLCURAH36ABK |  |  | EA*4X42L24A* | *80VTL1102122A* | 36200 |  |  | 15.5 | 8.1 | 39500 |  |  | 35200 | 89.11% | 1.92 | Both | 755 | 3.02 | HRCU-A-CB (Split System: Heat Pump with Remote Outdoor Unit-Air-Source) | N/A
211227593 | Central Heat Pump | AIRQUEST | DLCURAH36ABK |  |  | EA*4X42L21A* | *96VSN0601714A* | 35000 |  |  | 15.2 | 8.1 | 38500 |  |  | 35200 | 91.43% | 1.86 | Both | 730 | 2.92 | HRCU-A-CB (Split System: Heat Pump with Remote Outdoor Unit-Air-Source) | N/A
211227611 | Central Heat Pump | AIRQUEST | DLCURAH36ABK |  |  | EA*4X42L21A* | *96VSN0802120A* | 35600 |  |  | 16 | 8.1 | 38500 |  |  | 35000 | 90.91% | 1.88 | Both | 742.5 | 2.97 | HRCU-A-CB (Split System: Heat Pump with Remote Outdoor Unit-Air-Source) | N/A
211230040 | Central Heat Pump | AIRQUEST | DLCURAH36ABK |  |  | EN(A,D,W)4X48L21** | *80ESU0802120A | 37400 |  |  | 15.5 | 8.5 | 39500 |  |  | 35000 | 88.61% | 2.1 | Both | 780 | 3.12 | HRCU-A-CB (Split System: Heat Pump with Remote Outdoor Unit-Air-Source) | N/A
211227918 | Central Heat Pump | AIRQUEST | DLCURAH36ABK |  |  | EA*4X42L24A* | *80VTL0902120A* | 35000 |  |  | 16 | 8.1 | 38500 |  |  | 35000 | 90.91% | 1.86 | Both | 730 | 2.92 | HRCU-A-CB (Split System: Heat Pump with Remote Outdoor Unit-Air-Source) | N/A
211227221 | Central Heat Pump | AIRQUEST | DLCURAH36ABK |  |  | EA*4X37L21A* | OLV112A16A | 36600 |  |  | 15.2 | 8.5 | 38500 |  |  | 35000 | 90.91% | 2.08 | Both | 762.5 | 3.05 | HRCU-A-CB (Split System: Heat Pump with Remote Outdoor Unit-Air-Source) | N/A
211229543 | Central Heat Pump | AIRQUEST | DLCURAH36ABK |  |  | EA*4X48L24A* | *96VSN1002120A* | 36000 |  |  | 16 | 8.5 | 38500 |  |  | 34600 | 89.87% | 2.06 | Both | 750 | 3 | HRCU-A-CB (Split System: Heat Pump with Remote Outdoor Unit-Air-Source) | N/A
211229593 | Central Heat Pump | AIRQUEST | DLCURAH36ABK |  |  | EA*4X48L24A* | *96VTN0802120A* | 35600 |  |  | 16 | 8.1 | 37800 |  |  | 34600 | 91.53% | 2.02 | Both | 742.5 | 2.97 | HRCU-A-CB (Split System: Heat Pump with Remote Outdoor Unit-Air-Source) | N/A
211240720 | Central Heat Pump | AIRQUEST | DLCURAH24ABK |  |  | EA*4X24L17A* | *95ESN0801716A* | 24400 |  |  | 15.5 | 8.5 | 27400 |  |  | 23000 | 83.94% | 1.88 | Both | 507.5 | 2.03 | HRCU-A-CB (Split System: Heat Pump with Remote Outdoor Unit-Air-Source) | N/A
211244698 | Central Heat Pump | AIRQUEST | DLCURAH24ABK |  |  | EN(A,D)4X30L17** | *80ES(N,L)0701712A* | 24400 |  |  | 16.5 | 8.1 | 26400 |  |  | 22600 | 85.61% | 1.88 | Both | 507.5 | 2.03 | HRCU-A-CB (Split System: Heat Pump with Remote Outdoor Unit-Air-Source) | N/A
212971657 | Central Heat Pump | AIRQUEST | DLCURAH24ABK |  |  | EA*4X36L17A* | *80VTL0701716B* | 23800 |  |  | 17 | 8.5 | 26200 |  |  | 23800 | 90.84% | 1.98 | Both | 495 | 1.98 | HRCU-A-CB (Split System: Heat Pump with Remote Outdoor Unit-Air-Source) | N/A
211240290 | Central Heat Pump | AIRQUEST | DLCURAH24ABK |  |  | EA*4X24L14A* | *96VTN0401410A* | 23400 |  |  | 15.5 | 8.5 | 26800 |  |  | 24800 | 92.54% | 2.04 | Both | 487.5 | 1.95 | HRCU-A-CB (Split System: Heat Pump with Remote Outdoor Unit-Air-Source) | N/A
211244283 | Central Heat Pump | AIRQUEST | DLCURAH24ABK |  |  | EN(A,D)4X30L14** | *96VSN0401410A* | 23600 |  |  | 15.5 | 8.1 | 26200 |  |  | 23600 | 90.08% | 1.92 | Both | 492.5 | 1.97 | HRCU-A-CB (Split System: Heat Pump with Remote Outdoor Unit-Air-Source) | N/A
211241544 | Central Heat Pump | AIRQUEST | DLCURAH24ABK |  |  | EA*4X30L17A* | *96VTN0801716A* | 24200 |  |  | 16.5 | 8.5 | 26400 |  |  | 23000 | 87.12% | 1.9 | Both | 505 | 2.02 | HRCU-A-CB (Split System: Heat Pump with Remote Outdoor Unit-Air-Source) | N/A
211244970 | Central Heat Pump | AIRQUEST | DLCURAH24ABK |  |  | EN(A,D,W)4X36L17** | *95ESU0601716A* | 24200 |  |  | 16.5 | 8.1 | 26200 |  |  | 22800 | 87.02% | 1.9 | Both | 505 | 2.02 | HRCU-A-CB (Split System: Heat Pump with Remote Outdoor Unit-Air-Source) | N/A
214574098 | Central Heat Pump | CARRIER | 25VNA837A*031* |  |  | CAP**6121AL*+UI | 59CU5B080C21**20 | 33200 |  |  | 17.5 | 8.5 | 32000 |  |  | 25000 | 78.12% | 2 | Both | 692.5 | 2.77 | HRCU-A-CB (Split System: Heat Pump with Remote Outdoor Unit-Air-Source) | N/A
214239303 | Central Heat Pump | CARRIER | 25VNA837A*031* |  |  | CNPV*4824AL*+UI | 58TN*B135C24**22 | 32400 |  |  | 17.5 | 8.5 | 32600 |  |  | 24800 | 76.07% | 1.98 | Both | 675 | 2.7 | HRCU-A-CB (Split System: Heat Pump with Remote Outdoor Unit-Air-Source) | No
211729602 | Central Heat Pump | ARMSTRONG AIR | 4SHP22LX124P-**A |  |  | BCE7S30M*4X* |  | 24000 |  |  | 21 | 9 | 22400 |  |  | 16100 | 71.88% | 2.32 | Both | 500 | 2 | HRCU-A-CB (Split System: Heat Pump with Remote Outdoor Unit-Air-Source) | No
214242834 | Central Heat Pump | TEMPSTAR | TVH825GKA2* |  |  | EN(A,D)4X36L21**+WALLCON | *96CTN0601714B* | 23400 |  |  | 16 | 8.1 | 21600 |  |  | 16800 | 77.78% | 1.9 | Both | 487.5 | 1.95 | HRCU-A-CB (Split System: Heat Pump with Remote Outdoor Unit-Air-Source) | N/A
214573251 | Central Heat Pump | AIRQUEST | HVH837GKA** |  |  | EHD4X60AAL+WALLCON | *80CTL0702120B* | 33000 |  |  | 17 | 8.5 | 32200 |  |  | 25000 | 77.64% | 2 | Both | 687.5 | 2.75 | HRCU-A-CB (Split System: Heat Pump with Remote Outdoor Unit-Air-Source) | N/A
214573471 | Central Heat Pump | AIRQUEST | HVH837GKA** |  |  | EN(A,D,W)4X48L21**+WALLCON | *97CMN0802120B* | 32400 |  |  | 17.5 | 8.5 | 32800 |  |  | 24800 | 75.61% | 1.96 | Both | 675 | 2.7 | HRCU-A-CB (Split System: Heat Pump with Remote Outdoor Unit-Air-Source) | N/A
211260286 | Central Heat Pump | AIRQUEST | DLCURAH18ABK |  |  | EA*4X24L17A* | *96VSN0401712A* | 17700 |  |  | 15.5 | 8.5 | 18700 |  |  | 19100 | 102.1% | 2.28 | Both | 370 | 1.48 | HRCU-A-CB (Split System: Heat Pump with Remote Outdoor Unit-Air-Source) | N/A
214573451 | Central Heat Pump | AIRQUEST | HVH837GKA** |  |  | EN(A,D,W)4X48L21**+WALLCON | *95CSU1002122B* | 32400 |  |  | 17.5 | 8.5 | 32600 |  |  | 24800 | 76.07% | 1.98 | Both | 675 | 2.7 | HRCU-A-CB (Split System: Heat Pump with Remote Outdoor Unit-Air-Source) | N/A
214573481 | Central Heat Pump | AIRQUEST | HVH837GKA** |  |  | EN(A,D,W)4X48L21**+WALLCON | *96CTN0802120B* | 32400 |  |  | 17.5 | 8.5 | 32600 |  |  | 24800 | 76.07% | 1.98 | Both | 675 | 2.7 | HRCU-A-CB (Split System: Heat Pump with Remote Outdoor Unit-Air-Source) | N/A
214573531 | Central Heat Pump | AIRQUEST | HVH837GKA** |  |  | EN(A,D)4X48L24**+WALLCON | *97CMN0802120B* | 32400 |  |  | 17.5 | 8.5 | 32800 |  |  | 24800 | 75.61% | 1.96 | Both | 675 | 2.7 | HRCU-A-CB (Split System: Heat Pump with Remote Outdoor Unit-Air-Source) | N/A
213773098 | Central Heat Pump | AIRQUEST | HVH825GKA3* |  |  | EA*4X36L21A*+WALLCON | *97CMN0601714B* | 23400 |  |  | 16 | 8.1 | 21600 |  |  | 16700 | 77.31% | 1.92 | Both | 487.5 | 1.95 | HRCU-A-CB (Split System: Heat Pump with Remote Outdoor Unit-Air-Source) | N/A
214241598 | Central Heat Pump | AIRQUEST | HVH825GKA3* |  |  | EN(A,D)4X24L17**+WALLCON | *97CMN0601714B* | 23200 |  |  | 15.5 | 8.1 | 22200 |  |  | 16900 | 76.13% | 1.92 | Both | 482.5 | 1.93 | HRCU-A-CB (Split System: Heat Pump with Remote Outdoor Unit-Air-Source) | N/A
211243700 | Central Heat Pump | AIRQUEST | DLCURAH24ABK |  |  | EN(A,D)4X24L14** | *80VSL0451412A* | 23800 |  |  | 16 | 8.5 | 26800 |  |  | 23200 | 86.57% | 1.9 | Both | 495 | 1.98 | HRCU-A-CB (Split System: Heat Pump with Remote Outdoor Unit-Air-Source) | N/A
211243718 | Central Heat Pump | AIRQUEST | DLCURAH24ABK |  |  | EN(A,D)4X24L14** | *96VSN0601412A* | 23200 |  |  | 16 | 8.5 | 26400 |  |  | 24600 | 93.18% | 2.04 | Both | 482.5 | 1.93 | HRCU-A-CB (Split System: Heat Pump with Remote Outdoor Unit-Air-Source) | N/A
214238956 | Central Heat Pump | AIRQUEST | HVH837GKA2* |  |  | END4X42L17**+WALLCON | *80CTL0451712B* | 31800 |  |  | 17 | 8.1 | 33400 |  |  | 25200 | 75.45% | 1.88 | Both | 662.5 | 2.65 | HRCU-A-CB (Split System: Heat Pump with Remote Outdoor Unit-Air-Source) | N/A
211243066 | Central Heat Pump | AIRQUEST | DLCURAH24ABK |  |  | EA*4X37L17A* | *92ESN0601412A* | 25200 |  |  | 16.5 | 8.5 | 26200 |  |  | 21000 | 80.15% | 1.76 | Both | 525 | 2.1 | HRCU-A-CB (Split System: Heat Pump with Remote Outdoor Unit-Air-Source) | N/A
211243099 | Central Heat Pump | AIRQUEST | DLCURAH24ABK |  |  | EA*4X37L17A* | *95ESN0601714A* | 25200 |  |  | 16 | 8.5 | 26200 |  |  | 21200 | 80.92% | 1.76 | Both | 525 | 2.1 | HRCU-A-CB (Split System: Heat Pump with Remote Outdoor Unit-Air-Source) | N/A
211244653 | Central Heat Pump | AIRQUEST | DLCURAH24ABK |  |  | EN(A,D)4X30L17** | *95ESN0261410A* | 23400 |  |  | 16 | 8.1 | 25800 |  |  | 24200 | 93.8% | 2 | Both | 487.5 | 1.95 | HRCU-A-CB (Split System: Heat Pump with Remote Outdoor Unit-Air-Source) | N/A
211243165 | Central Heat Pump | AIRQUEST | DLCURAH24ABK |  |  | EA*4X37L17A* | OMV098J12* | 24200 |  |  | 16.5 | 8.5 | 25400 |  |  | 21800 | 85.83% | 1.82 | Both | 505 | 2.02 | HRCU-A-CB (Split System: Heat Pump with Remote Outdoor Unit-Air-Source) | N/A
211240742 | Central Heat Pump | AIRQUEST | DLCURAH24ABK |  |  | EA*4X24L17A* | *92ESN0401712A* | 23400 |  |  | 15.5 | 8.5 | 26800 |  |  | 24800 | 92.54% | 2.04 | Both | 487.5 | 1.95 | HRCU-A-CB (Split System: Heat Pump with Remote Outdoor Unit-Air-Source) | N/A
211226420 | Central Heat Pump | AIRQUEST | DLCURAH36ABK |  |  | EA*4X36L21A* | *96VTN1002122A* | 35200 |  |  | 16.5 | 8.1 | 38500 |  |  | 35200 | 91.43% | 1.82 | Both | 732.5 | 2.93 | HRCU-A-CB (Split System: Heat Pump with Remote Outdoor Unit-Air-Source) | N/A
211227521 | Central Heat Pump | AIRQUEST | DLCURAH36ABK |  |  | EA*4X42L21A* | *92ESN0801716A* | 35400 |  |  | 16 | 8.1 | 38500 |  |  | 35000 | 90.91% | 1.88 | Both | 737.5 | 2.95 | HRCU-A-CB (Split System: Heat Pump with Remote Outdoor Unit-Air-Source) | N/A
213079412 | Central Heat Pump | AIRQUEST | DLCURAH36ABK |  |  | EA*4X37L21A* | *92MSN0601714A* | 36600 |  |  | 16 | 8.5 | 38500 |  |  | 35000 | 90.91% | 2.06 | Both | 762.5 | 3.05 | HRCU-A-CB (Split System: Heat Pump with Remote Outdoor Unit-Air-Source) | N/A
213080198 | Central Heat Pump | AIRQUEST | DLCURAH36ABK |  |  | EA*4X48L21A* | *96MSN0802120A* | 36000 |  |  | 16 | 8.5 | 38000 |  |  | 34800 | 91.58% | 2.04 | Both | 750 | 3 | HRCU-A-CB (Split System: Heat Pump with Remote Outdoor Unit-Air-Source) | N/A
211227620 | Central Heat Pump | AIRQUEST | DLCURAH36ABK |  |  | EA*4X42L21A* | *96VSN1002120A* | 35600 |  |  | 16 | 8.1 | 38500 |  |  | 35000 | 90.91% | 1.88 | Both | 742.5 | 2.97 | HRCU-A-CB (Split System: Heat Pump with Remote Outdoor Unit-Air-Source) | N/A
211228557 | Central Heat Pump | AIRQUEST | DLCURAH36ABK |  |  | EA*4X43L21A* | *96VSN0802120A* | 36400 |  |  | 16 | 8.5 | 38500 |  |  | 34800 | 90.39% | 2.08 | Both | 757.5 | 3.03 | HRCU-A-CB (Split System: Heat Pump with Remote Outdoor Unit-Air-Source) | N/A
211229946 | Central Heat Pump | AIRQUEST | DLCURAH36ABK |  |  | EN(A,D,W)4X48L21** | *80ES(N,L)0902116A* | 36400 |  |  | 16 | 8.1 | 38500 |  |  | 34800 | 90.39% | 2.04 | Both | 757.5 | 3.03 | HRCU-A-CB (Split System: Heat Pump with Remote Outdoor Unit-Air-Source) | N/A
211227738 | Central Heat Pump | AIRQUEST | DLCURAH36ABK |  |  | EA*4X42L21A* | OMV112K14A | 35200 |  |  | 15.5 | 8.1 | 38500 |  |  | 35200 | 91.43% | 1.86 | Both | 732.5 | 2.93 | HRCU-A-CB (Split System: Heat Pump with Remote Outdoor Unit-Air-Source) | N/A
213297787 | Central Heat Pump | JOHNSON CONTROLS | HMH72B341 |  |  | XAFC30CXXN1+TXV | Z8ES100C16LMPS1 | 33600 |  |  | 18 | 8.5 | 33000 |  |  | 23400 | 70.91% | 2.06 | Both | 700 | 2.8 | HRCU-A-CB (Split System: Heat Pump with Remote Outdoor Unit-Air-Source) | N/A
214574451 | Central Heat Pump | AIRQUEST | HVH837GKA2* |  |  | EN(A,D)4X36L21**+WALLCON | *80CTL0702120B* | 31400 |  |  | 17 | 8.1 | 33200 |  |  | 24200 | 72.89% | 1.82 | Both | 655 | 2.62 | HRCU-A-CB (Split System: Heat Pump with Remote Outdoor Unit-Air-Source) | N/A
214574521 | Central Heat Pump | AIRQUEST | HVH837GKA2* |  |  | EN(A,D,W)4X42L21**+WALLCON | *95CSU0802120B* | 31800 |  |  | 17 | 8.1 | 33000 |  |  | 24600 | 74.55% | 1.88 | Both | 662.5 | 2.65 | HRCU-A-CB (Split System: Heat Pump with Remote Outdoor Unit-Air-Source) | N/A
214574571 | Central Heat Pump | AIRQUEST | HVH837GKA2* |  |  | EN(A,D,W)4X48L21**+WALLCON | *80CTL0702120B* | 32400 |  |  | 18.5 | 8.1 | 32800 |  |  | 24800 | 75.61% | 1.96 | Both | 675 | 2.7 | HRCU-A-CB (Split System: Heat Pump with Remote Outdoor Unit-Air-Source) | N/A
211244674 | Central Heat Pump | AIRQUEST | DLCURAH24ABK |  |  | EN(A,D)4X30L17** | *80ES(N,L)0451412A* | 24600 |  |  | 16 | 8.1 | 26600 |  |  | 22400 | 84.21% | 1.84 | Both | 512.5 | 2.05 | HRCU-A-CB (Split System: Heat Pump with Remote Outdoor Unit-Air-Source) | N/A
211243143 | Central Heat Pump | AIRQUEST | DLCURAH24ABK |  |  | EA*4X37L17A* | *80ES(N,L)0701412A* | 24800 |  |  | 17 | 8.5 | 25800 |  |  | 21400 | 82.95% | 1.8 | Both | 517.5 | 2.07 | HRCU-A-CB (Split System: Heat Pump with Remote Outdoor Unit-Air-Source) | N/A
213782078 | Central Heat Pump | AIRQUEST | HVH837GKA2* |  |  | EHD4X48AAL+WALLCON | *80CTL0901716B* | 32800 |  |  | 17.5 | 8.1 | 33000 |  |  | 25000 | 75.76% | 1.98 | Both | 682.5 | 2.73 | HRCU-A-CB (Split System: Heat Pump with Remote Outdoor Unit-Air-Source) | N/A
204459404 | Central Heat Pump | HEIL | HVH825GKA2* |  |  | EHD4X36AAL+WALLCON | *80CTL0701412A* | 24000 |  |  | 16.5 | 8.1 | 21400 |  |  | 16600 | 77.57% | 2 | Both | 500 | 2 | HRCU-A-CB (Split System: Heat Pump with Remote Outdoor Unit-Air-Source) | N/A
204456871 | Central Heat Pump | HEIL | HVH825GKA2* |  |  | EA*4X37L17A*+WALLCON | *80CTL0701412A* | 24200 |  |  | 17 | 8.1 | 21400 |  |  | 16600 | 77.57% | 2 | Both | 505 | 2.02 | HRCU-A-CB (Split System: Heat Pump with Remote Outdoor Unit-Air-Source) | N/A
213770888 | Central Heat Pump | AIRQUEST | HVH825GKA2* |  |  | EA*4X36L17A*+WALLCON | *96CTN0601714B* | 23400 |  |  | 16 | 8.1 | 21600 |  |  | 16700 | 77.31% | 1.92 | Both | 487.5 | 1.95 | HRCU-A-CB (Split System: Heat Pump with Remote Outdoor Unit-Air-Source) | N/A
214242778 | Central Heat Pump | AIRQUEST | HVH825GKA2* |  |  | EN(A,D)4X36L21**+WALLCON | *80CTL1102120B* | 23600 |  |  | 16.5 | 8.1 | 21600 |  |  | 16700 | 77.31% | 1.92 | Both | 492.5 | 1.97 | HRCU-A-CB (Split System: Heat Pump with Remote Outdoor Unit-Air-Source) | N/A
213770898 | Central Heat Pump | AIRQUEST | HVH825GKA2* |  |  | EA*4X36L17A*+WALLCON | *96CTN0801714B* | 23600 |  |  | 16.5 | 8.1 | 21600 |  |  | 16700 | 77.31% | 1.94 | Both | 492.5 | 1.97 | HRCU-A-CB (Split System: Heat Pump with Remote Outdoor Unit-Air-Source) | N/A
213297792 | Central Heat Pump | JOHNSON CONTROLS | HMH72B341 |  |  | XAFC30CXXN1+TXV | Z8ES100B12SMPS1 | 33000 |  |  | 18 | 8.5 | 33000 |  |  | 23200 | 70.3% | 2.04 | Both | 687.5 | 2.75 | HRCU-A-CB (Split System: Heat Pump with Remote Outdoor Unit-Air-Source) | N/A
214241748 | Central Heat Pump | AIRQUEST | HVH825GKA3* |  |  | EN(A,D)4X30L17**+WALLCON | *96CTN0601714B* | 23400 |  |  | 16 | 8.1 | 21600 |  |  | 16800 | 77.78% | 1.9 | Both | 487.5 | 1.95 | HRCU-A-CB (Split System: Heat Pump with Remote Outdoor Unit-Air-Source) | N/A
214570531 | Central Heat Pump | AIRQUEST | HVH825GKA3* |  |  | EA*4X42L21A*+WALLCON | *97CMN0802120B* | 23800 |  |  | 16.5 | 8.1 | 21400 |  |  | 16600 | 77.57% | 1.96 | Both | 495 | 1.98 | HRCU-A-CB (Split System: Heat Pump with Remote Outdoor Unit-Air-Source) | N/A
212969528 | Central Heat Pump | AIRQUEST | DLCURAH18ABK |  |  | EA*4X24L17A* | *80VSL0451412B* | 17700 |  |  | 16.5 | 8.5 | 18600 |  |  | 19300 | 103.8% | 2.32 | Both | 370 | 1.48 | HRCU-A-CB (Split System: Heat Pump with Remote Outdoor Unit-Air-Source) | N/A
211259578 | Central Heat Pump | AIRQUEST | DLCURAH18ABK |  |  | EA*4X19L17A* | *80VSL0451412A* | 18200 |  |  | 16.5 | 8.5 | 18200 |  |  | 17600 | 96.7% | 2.14 | Both | 380 | 1.52 | HRCU-A-CB (Split System: Heat Pump with Remote Outdoor Unit-Air-Source) | N/A
211260562 | Central Heat Pump | AIRQUEST | DLCURAH18ABK |  |  | EA*4X24L17A* | *80ES(N,L)0701712A* | 18000 |  |  | 16 | 8.5 | 18800 |  |  | 18900 | 100.5% | 2.28 | Both | 375 | 1.5 | HRCU-A-CB (Split System: Heat Pump with Remote Outdoor Unit-Air-Source) | N/A
214241708 | Central Heat Pump | AIRQUEST | HVH825GKA3* |  |  | EN(A,D)4X30L17**+WALLCON | *95CSU0601716B* | 23400 |  |  | 16.5 | 8.1 | 21600 |  |  | 16700 | 77.31% | 1.92 | Both | 487.5 | 1.95 | HRCU-A-CB (Split System: Heat Pump with Remote Outdoor Unit-Air-Source) | N/A
214572731 | Central Heat Pump | AIRQUEST | HVH837GKA** |  |  | EA*4X43L21A*+WALLCON | *95CSU1002122B* | 33000 |  |  | 17.5 | 8.5 | 32600 |  |  | 25000 | 76.69% | 2 | Both | 687.5 | 2.75 | HRCU-A-CB (Split System: Heat Pump with Remote Outdoor Unit-Air-Source) | N/A
214573431 | Central Heat Pump | AIRQUEST | HVH837GKA** |  |  | EN(A,D,W)4X48L21**+WALLCON | *80CTL0702120B* | 32400 |  |  | 18.5 | 8.1 | 32800 |  |  | 24800 | 75.61% | 1.96 | Both | 675 | 2.7 | HRCU-A-CB (Split System: Heat Pump with Remote Outdoor Unit-Air-Source) | N/A
213773508 | Central Heat Pump | AIRQUEST | HVH825GKA3* |  |  | EA*4X42L24A*+WALLCON | *80CTL1102120B* | 23800 |  |  | 16.5 | 8.1 | 21400 |  |  | 16600 | 77.57% | 1.96 | Both | 495 | 1.98 | HRCU-A-CB (Split System: Heat Pump with Remote Outdoor Unit-Air-Source) | N/A
214572751 | Central Heat Pump | AIRQUEST | HVH837GKA** |  |  | EA*4X43L21A*+WALLCON | *97CMN0802120B* | 32800 |  |  | 17.5 | 8.5 | 32800 |  |  | 25200 | 76.83% | 2 | Both | 682.5 | 2.73 | HRCU-A-CB (Split System: Heat Pump with Remote Outdoor Unit-Air-Source) | N/A
214571181 | Central Heat Pump | AIRQUEST | HVH825GKA3* |  |  | EN(A,D,W)4X42L21**+WALLCON | *97CMN0602120B* | 23600 |  |  | 16 | 8.1 | 21600 |  |  | 16700 | 77.31% | 1.94 | Both | 492.5 | 1.97 | HRCU-A-CB (Split System: Heat Pump with Remote Outdoor Unit-Air-Source) | N/A
214239766 | Central Heat Pump | AIRQUEST | HVH837GKA** |  |  | EN(A,D,W)4X42L21**+WALLCON | *80CTL1102120B* | 31800 |  |  | 17 | 8.1 | 33000 |  |  | 24400 | 73.94% | 1.9 | Both | 662.5 | 2.65 | HRCU-A-CB (Split System: Heat Pump with Remote Outdoor Unit-Air-Source) | N/A
213773518 | Central Heat Pump | AIRQUEST | HVH825GKA3* |  |  | EA*4X42L24A*+WALLCON | *80CTL1352422B* | 23800 |  |  | 16.5 | 8.1 | 21400 |  |  | 16600 | 77.57% | 1.96 | Both | 495 | 1.98 | HRCU-A-CB (Split System: Heat Pump with Remote Outdoor Unit-Air-Source) | N/A
214239716 | Central Heat Pump | AIRQUEST | HVH837GKA** |  |  | END4X42L17**+WALLCON | *96CTN0801714B* | 32000 |  |  | 17 | 8.1 | 33000 |  |  | 24800 | 75.15% | 1.9 | Both | 667.5 | 2.67 | HRCU-A-CB (Split System: Heat Pump with Remote Outdoor Unit-Air-Source) | N/A
214239746 | Central Heat Pump | AIRQUEST | HVH837GKA** |  |  | EN(A,D,W)4X42L21**+WALLCON | *80CTL0901716B* | 31800 |  |  | 17 | 8.1 | 33000 |  |  | 24600 | 74.55% | 1.88 | Both | 662.5 | 2.65 | HRCU-A-CB (Split System: Heat Pump with Remote Outdoor Unit-Air-Source) | N/A
213770968 | Central Heat Pump | AIRQUEST | HVH825GKA2* |  |  | EA*4X36L21A*+WALLCON | *97CMN0601714B* | 23400 |  |  | 16 | 8.1 | 21600 |  |  | 16700 | 77.31% | 1.92 | Both | 487.5 | 1.95 | HRCU-A-CB (Split System: Heat Pump with Remote Outdoor Unit-Air-Source) | N/A
214650087 | Central Heat Pump | YORK | HH824E2S11 |  |  | CTU30B5XCS1+TXV | TM8V080B12MP12 | 23000 |  |  | 17 | 9 | 23000 |  |  | 17700 | 76.96% | 2 | Both | 480 | 1.92 | HRCU-A-CB (Split System: Heat Pump with Remote Outdoor Unit-Air-Source) | N/A
213770988 | Central Heat Pump | AIRQUEST | HVH825GKA2* |  |  | EA*4X36L21A*+WALLCON | *97CMN1002122B* | 23600 |  |  | 16.5 | 8.1 | 21400 |  |  | 16600 | 77.57% | 1.94 | Both | 492.5 | 1.97 | HRCU-A-CB (Split System: Heat Pump with Remote Outdoor Unit-Air-Source) | N/A
204456599 | Central Heat Pump | HEIL | HVH825GKA2* |  |  | EA*4X36L17A*+WALLCON | *80CTL0701716A* | 23600 |  |  | 16.5 | 8.1 | 21400 |  |  | 16700 | 78.04% | 1.94 | Both | 492.5 | 1.97 | HRCU-A-CB (Split System: Heat Pump with Remote Outdoor Unit-Air-Source) | N/A
213773488 | Central Heat Pump | AIRQUEST | HVH825GKA3* |  |  | EA*4X42L21A*+WALLCON | *96CTN1002122B* | 23800 |  |  | 16.5 | 8.1 | 21400 |  |  | 16600 | 77.57% | 1.96 | Both | 495 | 1.98 | HRCU-A-CB (Split System: Heat Pump with Remote Outdoor Unit-Air-Source) | N/A
213773538 | Central Heat Pump | AIRQUEST | HVH825GKA3* |  |  | EA*4X42L24A*+WALLCON | *97CMN1202422B* | 23800 |  |  | 16.5 | 8.1 | 21400 |  |  | 16600 | 77.57% | 1.96 | Both | 495 | 1.98 | HRCU-A-CB (Split System: Heat Pump with Remote Outdoor Unit-Air-Source) | N/A
214573401 | Central Heat Pump | AIRQUEST | HVH837GKA** |  |  | EN(A,D,W)4X42L21**+WALLCON | *97CMN0602120B* | 31600 |  |  | 16.5 | 8.1 | 33200 |  |  | 24600 | 74.1% | 1.86 | Both | 657.5 | 2.63 | HRCU-A-CB (Split System: Heat Pump with Remote Outdoor Unit-Air-Source) | N/A
214239736 | Central Heat Pump | AIRQUEST | HVH837GKA** |  |  | EN(A,D,W)4X42L21**+WALLCON | *80CTL0701716B* | 31600 |  |  | 17 | 8.1 | 33200 |  |  | 24600 | 74.1% | 1.88 | Both | 657.5 | 2.63 | HRCU-A-CB (Split System: Heat Pump with Remote Outdoor Unit-Air-Source) | N/A
214239786 | Central Heat Pump | AIRQUEST | HVH837GKA** |  |  | EN(A,D,W)4X42L21**+WALLCON | *97CMN0601714B* | 31600 |  |  | 16.5 | 8.1 | 33400 |  |  | 24800 | 74.25% | 1.86 | Both | 657.5 | 2.63 | HRCU-A-CB (Split System: Heat Pump with Remote Outdoor Unit-Air-Source) | N/A
213773558 | Central Heat Pump | AIRQUEST | HVH825GKA3* |  |  | EA*4X42L24A*+WALLCON | *96CTN1202422B* | 23800 |  |  | 17 | 8.1 | 21400 |  |  | 16600 | 77.57% | 1.96 | Both | 495 | 1.98 | HRCU-A-CB (Split System: Heat Pump with Remote Outdoor Unit-Air-Source) | N/A
214573311 | Central Heat Pump | AIRQUEST | HVH837GKA** |  |  | EN(A,D)4X36L21**+WALLCON | *80CTL0702120B* | 31400 |  |  | 17 | 8.1 | 33200 |  |  | 24200 | 72.89% | 1.82 | Both | 655 | 2.62 | HRCU-A-CB (Split System: Heat Pump with Remote Outdoor Unit-Air-Source) | N/A
214239656 | Central Heat Pump | AIRQUEST | HVH837GKA** |  |  | END4X42L17**+WALLCON | *80CTL0701716B* | 32000 |  |  | 17 | 8.1 | 33000 |  |  | 24800 | 75.15% | 1.9 | Both | 667.5 | 2.67 | HRCU-A-CB (Split System: Heat Pump with Remote Outdoor Unit-Air-Source) | N/A
214242618 | Central Heat Pump | AIRQUEST | HVH825GKA2* |  |  | EN(A,D)4X30L17**+WALLCON | *96CTN0601714B* | 23400 |  |  | 16 | 8.1 | 21600 |  |  | 16800 | 77.78% | 1.9 | Both | 487.5 | 1.95 | HRCU-A-CB (Split System: Heat Pump with Remote Outdoor Unit-Air-Source) | N/A
213771008 | Central Heat Pump | AIRQUEST | HVH825GKA2* |  |  | EA*4X36L21A*+WALLCON | *96CTN0801714B* | 23600 |  |  | 16.5 | 8.1 | 21400 |  |  | 16700 | 78.04% | 1.94 | Both | 492.5 | 1.97 | HRCU-A-CB (Split System: Heat Pump with Remote Outdoor Unit-Air-Source) | N/A
214242858 | Central Heat Pump | AIRQUEST | HVH825GKA2* |  |  | END4X42L17**+WALLCON | *80CTL0451712B* | 23800 |  |  | 16 | 8.1 | 21400 |  |  | 16700 | 78.04% | 1.96 | Both | 495 | 1.98 | HRCU-A-CB (Split System: Heat Pump with Remote Outdoor Unit-Air-Source) | N/A
213770978 | Central Heat Pump | AIRQUEST | HVH825GKA2* |  |  | EA*4X36L21A*+WALLCON | *97CMN0801714B* | 23600 |  |  | 16.5 | 8.1 | 21600 |  |  | 16700 | 77.31% | 1.94 | Both | 492.5 | 1.97 | HRCU-A-CB (Split System: Heat Pump with Remote Outdoor Unit-Air-Source) | N/A
213771078 | Central Heat Pump | AIRQUEST | HVH825GKA2* |  |  | EA*4X37L17A*+WALLCON | *97CMN0601714B* | 24000 |  |  | 16 | 8.1 | 21600 |  |  | 16800 | 77.78% | 1.98 | Both | 500 | 2 | HRCU-A-CB (Split System: Heat Pump with Remote Outdoor Unit-Air-Source) | N/A
204456428 | Central Heat Pump | HEIL | HVH825GKA2* |  |  | EA*4X24L17A*+WALLCON | *80CTL0901716A* | 23400 |  |  | 17 | 8.1 | 21800 |  |  | 16700 | 76.61% | 1.9 | Both | 487.5 | 1.95 | HRCU-A-CB (Split System: Heat Pump with Remote Outdoor Unit-Air-Source) | N/A
211241857 | Central Heat Pump | AIRQUEST | DLCURAH24ABK |  |  | EA*4X36L17A* | *96VSN0601412A* | 23600 |  |  | 16.5 | 8.5 | 25800 |  |  | 23400 | 90.7% | 1.94 | Both | 492.5 | 1.97 | HRCU-A-CB (Split System: Heat Pump with Remote Outdoor Unit-Air-Source) | N/A
214574471 | Central Heat Pump | AIRQUEST | HVH837GKA2* |  |  | EN(A,D)4X36L21**+WALLCON | *95CSU1002122B* | 31400 |  |  | 17 | 8.1 | 33000 |  |  | 24000 | 72.73% | 1.84 | Both | 655 | 2.62 | HRCU-A-CB (Split System: Heat Pump with Remote Outdoor Unit-Air-Source) | N/A
213782108 | Central Heat Pump | AIRQUEST | HVH837GKA2* |  |  | EHD4X48AAL+WALLCON | *80CTL1352422B* | 32600 |  |  | 17 | 8.1 | 32600 |  |  | 24800 | 76.07% | 1.98 | Both | 680 | 2.72 | HRCU-A-CB (Split System: Heat Pump with Remote Outdoor Unit-Air-Source) | N/A
212971679 | Central Heat Pump | AIRQUEST | DLCURAH24ABK |  |  | EA*4X37L17A* | *80VTL0701716B* | 24000 |  |  | 17 | 8.5 | 25200 |  |  | 22000 | 87.3% | 1.84 | Both | 500 | 2 | HRCU-A-CB (Split System: Heat Pump with Remote Outdoor Unit-Air-Source) | N/A
214573511 | Central Heat Pump | AIRQUEST | HVH837GKA** |  |  | EN(A,D)4X48L24**+WALLCON | *95CSU1002122B* | 32400 |  |  | 17.5 | 8.5 | 32600 |  |  | 24800 | 76.07% | 1.98 | Both | 675 | 2.7 | HRCU-A-CB (Split System: Heat Pump with Remote Outdoor Unit-Air-Source) | N/A
213773528 | Central Heat Pump | AIRQUEST | HVH825GKA3* |  |  | EA*4X42L24A*+WALLCON | *97CMN1002122B* | 23800 |  |  | 16.5 | 8.1 | 21400 |  |  | 16600 | 77.57% | 1.96 | Both | 495 | 1.98 | HRCU-A-CB (Split System: Heat Pump with Remote Outdoor Unit-Air-Source) | N/A
211259731 | Central Heat Pump | AIRQUEST | DLCURAH18ABK |  |  | EA*4X19L17A* | *80ESU0401712A* | 19000 |  |  | 17 | 8.5 | 18900 |  |  | 17400 | 92.06% | 2.14 | Both | 395 | 1.58 | HRCU-A-CB (Split System: Heat Pump with Remote Outdoor Unit-Air-Source) | N/A
214573411 | Central Heat Pump | AIRQUEST | HVH837GKA** |  |  | EN(A,D,W)4X42L21**+WALLCON | *97CMN0802120B* | 31800 |  |  | 17 | 8.1 | 33000 |  |  | 24400 | 73.94% | 1.88 | Both | 662.5 | 2.65 | HRCU-A-CB (Split System: Heat Pump with Remote Outdoor Unit-Air-Source) | N/A
213773578 | Central Heat Pump | AIRQUEST | HVH825GKA3* |  |  | EA*4X43L21A*+WALLCON | *80CTL0701716B* | 24400 |  |  | 17 | 8.5 | 21200 |  |  | 16600 | 78.3% | 2.02 | Both | 507.5 | 2.03 | HRCU-A-CB (Split System: Heat Pump with Remote Outdoor Unit-Air-Source) | N/A
211260683 | Central Heat Pump | AIRQUEST | DLCURAH18ABK |  |  | EA*4X25L17A* | *80VSL0451412A* | 18300 |  |  | 16.5 | 8.5 | 18100 |  |  | 17500 | 96.69% | 2.12 | Both | 382.5 | 1.53 | HRCU-A-CB (Split System: Heat Pump with Remote Outdoor Unit-Air-Source) | N/A
214239626 | Central Heat Pump | AIRQUEST | HVH837GKA** |  |  | EN(A,D)4X36L21**+WALLCON | *96CTN1002122B* | 31400 |  |  | 17 | 8.1 | 33000 |  |  | 24000 | 72.73% | 1.84 | Both | 655 | 2.62 | HRCU-A-CB (Split System: Heat Pump with Remote Outdoor Unit-Air-Source) | N/A
214573391 | Central Heat Pump | AIRQUEST | HVH837GKA** |  |  | EN(A,D,W)4X42L21**+WALLCON | *95CSU1002122B* | 31800 |  |  | 17 | 8.1 | 33000 |  |  | 24400 | 73.94% | 1.9 | Both | 662.5 | 2.65 | HRCU-A-CB (Split System: Heat Pump with Remote Outdoor Unit-Air-Source) | N/A
211243042 | Central Heat Pump | AIRQUEST | DLCURAH24ABK |  |  | EA*4X37L17A* | *80ES(N,L)0701712A* | 24800 |  |  | 16.5 | 8.5 | 25800 |  |  | 21400 | 82.95% | 1.78 | Both | 517.5 | 2.07 | HRCU-A-CB (Split System: Heat Pump with Remote Outdoor Unit-Air-Source) | N/A
214574531 | Central Heat Pump | AIRQUEST | HVH837GKA2* |  |  | EN(A,D,W)4X42L21**+WALLCON | *95CSU1002122B* | 31800 |  |  | 17 | 8.1 | 33000 |  |  | 24400 | 73.94% | 1.9 | Both | 662.5 | 2.65 | HRCU-A-CB (Split System: Heat Pump with Remote Outdoor Unit-Air-Source) | N/A
214574681 | Central Heat Pump | AIRQUEST | HVH837GKA2* |  |  | EN(A,D)4X48L24**+WALLCON | *96CTN0802120B* | 32400 |  |  | 17.5 | 8.5 | 32600 |  |  | 24800 | 76.07% | 1.98 | Both | 675 | 2.7 | HRCU-A-CB (Split System: Heat Pump with Remote Outdoor Unit-Air-Source) | N/A
211243219 | Central Heat Pump | AIRQUEST | DLCURAH24ABK |  |  | EA*4X37L21A* | *96VSN0601714A* | 24800 |  |  | 16.5 | 8.5 | 25600 |  |  | 21000 | 82.03% | 1.76 | Both | 517.5 | 2.07 | HRCU-A-CB (Split System: Heat Pump with Remote Outdoor Unit-Air-Source) | N/A
211243228 | Central Heat Pump | AIRQUEST | DLCURAH24ABK |  |  | EA*4X37L21A* | *96VSN0802120A* | 24600 |  |  | 17 | 8.5 | 25200 |  |  | 21000 | 83.33% | 1.78 | Both | 512.5 | 2.05 | HRCU-A-CB (Split System: Heat Pump with Remote Outdoor Unit-Air-Source) | N/A
213773598 | Central Heat Pump | AIRQUEST | HVH825GKA3* |  |  | EA*4X43L21A*+WALLCON | *80CTL0902120B* | 24400 |  |  | 17 | 8.5 | 21200 |  |  | 16600 | 78.3% | 2.04 | Both | 507.5 | 2.03 | HRCU-A-CB (Split System: Heat Pump with Remote Outdoor Unit-Air-Source) | N/A
213773668 | Central Heat Pump | AIRQUEST | HVH825GKA3* |  |  | EA*4X43L21A*+WALLCON | *96CTN0801714B* | 24400 |  |  | 16.5 | 8.1 | 21200 |  |  | 16600 | 78.3% | 2.02 | Both | 507.5 | 2.03 | HRCU-A-CB (Split System: Heat Pump with Remote Outdoor Unit-Air-Source) | N/A
214239706 | Central Heat Pump | AIRQUEST | HVH837GKA** |  |  | END4X42L17**+WALLCON | *96CTN0601714B* | 31800 |  |  | 18 | 8.1 | 33200 |  |  | 25000 | 75.3% | 1.9 | Both | 662.5 | 2.65 | HRCU-A-CB (Split System: Heat Pump with Remote Outdoor Unit-Air-Source) | N/A
213773478 | Central Heat Pump | AIRQUEST | HVH825GKA3* |  |  | EA*4X42L21A*+WALLCON | *96CTN0801714B* | 23600 |  |  | 16.5 | 8.1 | 21400 |  |  | 16700 | 78.04% | 1.96 | Both | 492.5 | 1.97 | HRCU-A-CB (Split System: Heat Pump with Remote Outdoor Unit-Air-Source) | N/A
213773628 | Central Heat Pump | AIRQUEST | HVH825GKA3* |  |  | EA*4X43L21A*+WALLCON | *97CMN0601714B* | 24200 |  |  | 16.5 | 8.1 | 21200 |  |  | 16700 | 78.77% | 2.02 | Both | 505 | 2.02 | HRCU-A-CB (Split System: Heat Pump with Remote Outdoor Unit-Air-Source) | N/A
211262094 | Central Heat Pump | AIRQUEST | DLCURAH18ABK |  |  | EA*4X30L17A* | *92ESN0601714A* | 17900 |  |  | 16.5 | 8.5 | 18300 |  |  | 18500 | 101.1% | 2.22 | Both | 372.5 | 1.49 | HRCU-A-CB (Split System: Heat Pump with Remote Outdoor Unit-Air-Source) | N/A
214571191 | Central Heat Pump | AIRQUEST | HVH825GKA3* |  |  | EN(A,D,W)4X42L21**+WALLCON | *97CMN0802120B* | 23800 |  |  | 16.5 | 8.1 | 21400 |  |  | 16700 | 78.04% | 1.96 | Both | 495 | 1.98 | HRCU-A-CB (Split System: Heat Pump with Remote Outdoor Unit-Air-Source) | N/A
214573461 | Central Heat Pump | AIRQUEST | HVH837GKA** |  |  | EN(A,D,W)4X48L21**+WALLCON | *97CMN0602120B* | 32200 |  |  | 17 | 8.1 | 33000 |  |  | 25000 | 75.76% | 1.94 | Both | 670 | 2.68 | HRCU-A-CB (Split System: Heat Pump with Remote Outdoor Unit-Air-Source) | N/A
211245691 | Central Heat Pump | AIRQUEST | DLCURAH24ABK |  |  | EN(A,D)4X36L21** | *92ESN1002120A* | 24800 |  |  | 16.5 | 8.5 | 26800 |  |  | 22200 | 82.84% | 1.84 | Both | 517.5 | 2.07 | HRCU-A-CB (Split System: Heat Pump with Remote Outdoor Unit-Air-Source) | N/A
211241915 | Central Heat Pump | AIRQUEST | DLCURAH24ABK |  |  | EA*4X36L17A* | *80VSL0451716A* | 24200 |  |  | 16.5 | 8.5 | 26200 |  |  | 22600 | 86.26% | 1.86 | Both | 505 | 2.02 | HRCU-A-CB (Split System: Heat Pump with Remote Outdoor Unit-Air-Source) | N/A
211240709 | Central Heat Pump | AIRQUEST | DLCURAH24ABK |  |  | EA*4X24L17A* | *95ESN0601714A* | 24400 |  |  | 15.5 | 8.5 | 27200 |  |  | 23200 | 85.29% | 1.9 | Both | 507.5 | 2.03 | HRCU-A-CB (Split System: Heat Pump with Remote Outdoor Unit-Air-Source) | N/A
214574711 | Central Heat Pump | AIRQUEST | HVH837GKA2* |  |  | EN(A,D,W)4X60L24**+WALLCON | *95CSU1002122B* | 32800 |  |  | 19 | 8.5 | 32200 |  |  | 24600 | 76.4% | 1.98 | Both | 682.5 | 2.73 | HRCU-A-CB (Split System: Heat Pump with Remote Outdoor Unit-Air-Source) | No
211240793 | Central Heat Pump | AIRQUEST | DLCURAH24ABK |  |  | EA*4X24L17A* | OMV112K14A | 23800 |  |  | 15.5 | 8.5 | 27000 |  |  | 24000 | 88.89% | 1.96 | Both | 495 | 1.98 | HRCU-A-CB (Split System: Heat Pump with Remote Outdoor Unit-Air-Source) | N/A
211227989 | Central Heat Pump | AIRQUEST | DLCURAH36ABK |  |  | EA*4X42L24A* | *92ESN1202420A* | 35800 |  |  | 16 | 8.1 | 38500 |  |  | 35000 | 90.91% | 1.9 | Both | 745 | 2.98 | HRCU-A-CB (Split System: Heat Pump with Remote Outdoor Unit-Air-Source) | N/A
212971877 | Central Heat Pump | AIRQUEST | DLCURAH36ABK |  |  | EA*4X48L21A* | *80VTL0701716B* | 35600 |  |  | 16 | 8.5 | 37800 |  |  | 34800 | 92.06% | 2.02 | Both | 742.5 | 2.97 | HRCU-A-CB (Split System: Heat Pump with Remote Outdoor Unit-Air-Source) | N/A
211230121 | Central Heat Pump | AIRQUEST | DLCURAH36ABK |  |  | EN(A,D,W)4X48L21** | *92ESN0601714A* | 36200 |  |  | 16 | 8.1 | 38500 |  |  | 34800 | 90.39% | 2.02 | Both | 755 | 3.02 | HRCU-A-CB (Split System: Heat Pump with Remote Outdoor Unit-Air-Source) | N/A
211228000 | Central Heat Pump | AIRQUEST | DLCURAH36ABK |  |  | EA*4X42L24A* | *95ESN0802120A* | 36200 |  |  | 15.5 | 8.1 | 39500 |  |  | 35200 | 89.11% | 1.92 | Both | 755 | 3.02 | HRCU-A-CB (Split System: Heat Pump with Remote Outdoor Unit-Air-Source) | N/A
211230840 | Central Heat Pump | AIRQUEST | DLCURAH36ABK |  |  | FEM4X42**BL |  | 37000 |  |  | 16 | 8.1 | 38500 |  |  | 34800 | 90.39% | 2 | Both | 770 | 3.08 | HRCU-A-CB (Split System: Heat Pump with Remote Outdoor Unit-Air-Source) | N/A
211230751 | Central Heat Pump | AIRQUEST | DLCURAH36ABK |  |  | EN(A,D)4X48L24** | *96VTN0802120A* | 35600 |  |  | 16 | 8.1 | 38500 |  |  | 34800 | 90.39% | 2 | Both | 742.5 | 2.97 | HRCU-A-CB (Split System: Heat Pump with Remote Outdoor Unit-Air-Source) | N/A
211230817 | Central Heat Pump | AIRQUEST | DLCURAH36ABK |  |  | FEM4P42**AL |  | 37000 |  |  | 16 | 8.1 | 38500 |  |  | 34800 | 90.39% | 2 | Both | 770 | 3.08 | HRCU-A-CB (Split System: Heat Pump with Remote Outdoor Unit-Air-Source) | N/A
211230185 | Central Heat Pump | AIRQUEST | DLCURAH36ABK |  |  | EN(A,D,W)4X48L21** | *95ESN0802120A* | 36800 |  |  | 15.5 | 8.1 | 39500 |  |  | 35000 | 88.61% | 2.06 | Both | 767.5 | 3.07 | HRCU-A-CB (Split System: Heat Pump with Remote Outdoor Unit-Air-Source) | N/A
211243255 | Central Heat Pump | AIRQUEST | DLCURAH24ABK |  |  | EA*4X37L21A* | *96VSN0801716A* | 24800 |  |  | 17 | 8.5 | 25600 |  |  | 21000 | 82.03% | 1.76 | Both | 517.5 | 2.07 | HRCU-A-CB (Split System: Heat Pump with Remote Outdoor Unit-Air-Source) | N/A
211245724 | Central Heat Pump | AIRQUEST | DLCURAH24ABK |  |  | EN(A,D)4X36L21** | *92ESN0401712A* | 23600 |  |  | 15.5 | 8.1 | 26200 |  |  | 23400 | 89.31% | 1.92 | Both | 492.5 | 1.97 | HRCU-A-CB (Split System: Heat Pump with Remote Outdoor Unit-Air-Source) | N/A
211245735 | Central Heat Pump | AIRQUEST | DLCURAH24ABK |  |  | EN(A,D)4X36L21** | *80ESU0802120A | 24400 |  |  | 17 | 8.5 | 26200 |  |  | 22800 | 87.02% | 1.88 | Both | 507.5 | 2.03 | HRCU-A-CB (Split System: Heat Pump with Remote Outdoor Unit-Air-Source) | N/A
211245235 | Central Heat Pump | AIRQUEST | DLCURAH24ABK |  |  | EN(A,D,W)4X36L17** | *80ES(N,L)0701412A* | 24200 |  |  | 16.5 | 8.1 | 26400 |  |  | 22800 | 86.36% | 1.88 | Both | 505 | 2.02 | HRCU-A-CB (Split System: Heat Pump with Remote Outdoor Unit-Air-Source) | N/A
211243265 | Central Heat Pump | AIRQUEST | DLCURAH24ABK |  |  | EA*4X37L21A* | *95ESU0401712A* | 24400 |  |  | 17 | 8.5 | 25200 |  |  | 21200 | 84.13% | 1.78 | Both | 507.5 | 2.03 | HRCU-A-CB (Split System: Heat Pump with Remote Outdoor Unit-Air-Source) | N/A
211241945 | Central Heat Pump | AIRQUEST | DLCURAH24ABK |  |  | EA*4X36L17A* | *80ESU0401712A* | 24000 |  |  | 17.5 | 8.5 | 26000 |  |  | 22800 | 87.69% | 1.9 | Both | 500 | 2 | HRCU-A-CB (Split System: Heat Pump with Remote Outdoor Unit-Air-Source) | N/A
211245713 | Central Heat Pump | AIRQUEST | DLCURAH24ABK |  |  | EN(A,D)4X36L21** | *95ESN0801716A* | 24600 |  |  | 15.5 | 8.1 | 26800 |  |  | 22200 | 82.84% | 1.82 | Both | 512.5 | 2.05 | HRCU-A-CB (Split System: Heat Pump with Remote Outdoor Unit-Air-Source) | N/A
211244744 | Central Heat Pump | AIRQUEST | DLCURAH24ABK |  |  | EN(A,D)4X30L17** | *92ESN0801716A* | 24200 |  |  | 17 | 8.1 | 26200 |  |  | 22800 | 87.02% | 1.88 | Both | 505 | 2.02 | HRCU-A-CB (Split System: Heat Pump with Remote Outdoor Unit-Air-Source) | N/A
212969738 | Central Heat Pump | AIRQUEST | DLCURAH24ABK |  |  | EA*4X24L17A* | *80VSL0451412B* | 23200 |  |  | 17 | 8.5 | 26800 |  |  | 27000 | 100.7% | 2.3 | Both | 482.5 | 1.93 | HRCU-A-CB (Split System: Heat Pump with Remote Outdoor Unit-Air-Source) | N/A
214239756 | Central Heat Pump | AIRQUEST | HVH837GKA** |  |  | EN(A,D,W)4X42L21**+WALLCON | *80CTL0902120B* | 31800 |  |  | 17 | 8.1 | 33000 |  |  | 24400 | 73.94% | 1.9 | Both | 662.5 | 2.65 | HRCU-A-CB (Split System: Heat Pump with Remote Outdoor Unit-Air-Source) | N/A
211262137 | Central Heat Pump | AIRQUEST | DLCURAH18ABK |  |  | EA*4X30L17A* | *92ESN0401712A* | 17900 |  |  | 15.5 | 8.5 | 18600 |  |  | 18500 | 99.46% | 2.22 | Both | 372.5 | 1.49 | HRCU-A-CB (Split System: Heat Pump with Remote Outdoor Unit-Air-Source) | N/A
214571211 | Central Heat Pump | AIRQUEST | HVH825GKA3* |  |  | EN(A,D,W)4X48L21**+WALLCON | *80CTL0702120B* | 24200 |  |  | 17 | 8.1 | 21200 |  |  | 16600 | 78.3% | 2.02 | Both | 505 | 2.02 | HRCU-A-CB (Split System: Heat Pump with Remote Outdoor Unit-Air-Source) | N/A
213773658 | Central Heat Pump | AIRQUEST | HVH825GKA3* |  |  | EA*4X43L21A*+WALLCON | *96CTN0601714B* | 24400 |  |  | 16.5 | 8.1 | 21200 |  |  | 16700 | 78.77% | 2.02 | Both | 507.5 | 2.03 | HRCU-A-CB (Split System: Heat Pump with Remote Outdoor Unit-Air-Source) | N/A
211262158 | Central Heat Pump | AIRQUEST | DLCURAH18ABK |  |  | EA*4X30L17A* | *80ES(N,L)0701412A* | 17800 |  |  | 16.5 | 8.5 | 18200 |  |  | 18500 | 101.6% | 2.22 | Both | 370 | 1.48 | HRCU-A-CB (Split System: Heat Pump with Remote Outdoor Unit-Air-Source) | N/A
211259904 | Central Heat Pump | AIRQUEST | DLCURAH18ABK |  |  | EA*4X19L17A* | *80ES(N,L)0451712A* | 19100 |  |  | 16 | 9 | 19100 |  |  | 17400 | 91.1% | 2.14 | Both | 397.5 | 1.59 | HRCU-A-CB (Split System: Heat Pump with Remote Outdoor Unit-Air-Source) | N/A
214571201 | Central Heat Pump | AIRQUEST | HVH825GKA3* |  |  | EN(A,D,W)4X42L21**+WALLCON | *96CTN0802120B* | 23800 |  |  | 16.5 | 8.1 | 21400 |  |  | 16600 | 77.57% | 1.96 | Both | 495 | 1.98 | HRCU-A-CB (Split System: Heat Pump with Remote Outdoor Unit-Air-Source) | N/A
213774718 | Central Heat Pump | AIRQUEST | HVH825GKA3* |  |  | EHD4X48AAL+WALLCON | *96CTN1202422B* | 24200 |  |  | 16.5 | 8.1 | 21200 |  |  | 16600 | 78.3% | 2.02 | Both | 505 | 2.02 | HRCU-A-CB (Split System: Heat Pump with Remote Outdoor Unit-Air-Source) | N/A
211240802 | Central Heat Pump | AIRQUEST | DLCURAH24ABK |  |  | EA*4X25L17A* | *80VSL0451412A* | 25000 |  |  | 16.5 | 8.5 | 25800 |  |  | 21000 | 81.4% | 1.76 | Both | 520 | 2.08 | HRCU-A-CB (Split System: Heat Pump with Remote Outdoor Unit-Air-Source) | N/A
211243237 | Central Heat Pump | AIRQUEST | DLCURAH24ABK |  |  | EA*4X37L21A* | *96VSN1002120A* | 24400 |  |  | 17 | 8.5 | 25200 |  |  | 21200 | 84.13% | 1.78 | Both | 507.5 | 2.03 | HRCU-A-CB (Split System: Heat Pump with Remote Outdoor Unit-Air-Source) | N/A
211241924 | Central Heat Pump | AIRQUEST | DLCURAH24ABK |  |  | EA*4X36L17A* | *80VSL0701716A* | 24000 |  |  | 16.5 | 8.5 | 26000 |  |  | 22800 | 87.69% | 1.9 | Both | 500 | 2 | HRCU-A-CB (Split System: Heat Pump with Remote Outdoor Unit-Air-Source) | N/A
211240829 | Central Heat Pump | AIRQUEST | DLCURAH24ABK |  |  | EA*4X25L17A* | *96VSN0401410A* | 24400 |  |  | 16 | 8.5 | 25600 |  |  | 21400 | 83.59% | 1.78 | Both | 507.5 | 2.03 | HRCU-A-CB (Split System: Heat Pump with Remote Outdoor Unit-Air-Source) | N/A
211240820 | Central Heat Pump | AIRQUEST | DLCURAH24ABK |  |  | EA*4X25L17A* | *96VSN0601714A* | 24800 |  |  | 16.5 | 8.5 | 25600 |  |  | 21200 | 82.81% | 1.78 | Both | 517.5 | 2.07 | HRCU-A-CB (Split System: Heat Pump with Remote Outdoor Unit-Air-Source) | N/A
211244755 | Central Heat Pump | AIRQUEST | DLCURAH24ABK |  |  | EN(A,D)4X30L17** | *95ESN0601714A* | 24600 |  |  | 16 | 8.1 | 26600 |  |  | 22400 | 84.21% | 1.84 | Both | 512.5 | 2.05 | HRCU-A-CB (Split System: Heat Pump with Remote Outdoor Unit-Air-Source) | N/A
212972754 | Central Heat Pump | AIRQUEST | DLCURAH18ABK |  |  | EN(A,D)4X30L14** | *96VSN0401410B* | 17400 |  |  | 16 | 8.1 | 18000 |  |  | 18700 | 103.9% | 2.24 | Both | 362.5 | 1.45 | HRCU-A-CB (Split System: Heat Pump with Remote Outdoor Unit-Air-Source) | N/A
211262116 | Central Heat Pump | AIRQUEST | DLCURAH18ABK |  |  | EA*4X30L17A* | *92ESN0401410A* | 18000 |  |  | 15.5 | 8.5 | 18700 |  |  | 18500 | 98.93% | 2.22 | Both | 375 | 1.5 | HRCU-A-CB (Split System: Heat Pump with Remote Outdoor Unit-Air-Source) | N/A
214573361 | Central Heat Pump | AIRQUEST | HVH837GKA** |  |  | EN(A,D)4X36L21**+WALLCON | *96CTN0802120B* | 31400 |  |  | 17 | 8.1 | 33000 |  |  | 24000 | 72.73% | 1.84 | Both | 655 | 2.62 | HRCU-A-CB (Split System: Heat Pump with Remote Outdoor Unit-Air-Source) | N/A
214572761 | Central Heat Pump | AIRQUEST | HVH837GKA** |  |  | EA*4X43L21A*+WALLCON | *96CTN0802120B* | 33000 |  |  | 18.5 | 8.5 | 32600 |  |  | 25000 | 76.69% | 2 | Both | 687.5 | 2.75 | HRCU-A-CB (Split System: Heat Pump with Remote Outdoor Unit-Air-Source) | N/A
211259858 | Central Heat Pump | AIRQUEST | DLCURAH18ABK |  |  | EA*4X19L17A* | *95ESN0261410A* | 18600 |  |  | 16 | 8.5 | 18600 |  |  | 17500 | 94.09% | 2.12 | Both | 387.5 | 1.55 | HRCU-A-CB (Split System: Heat Pump with Remote Outdoor Unit-Air-Source) | N/A
212972734 | Central Heat Pump | AIRQUEST | DLCURAH18ABK |  |  | EN(A,D)4X24L14** | *96VSN0401410B* | 17400 |  |  | 15.5 | 8.5 | 18500 |  |  | 19200 | 103.8% | 2.3 | Both | 362.5 | 1.45 | HRCU-A-CB (Split System: Heat Pump with Remote Outdoor Unit-Air-Source) | N/A
211259822 | Central Heat Pump | AIRQUEST | DLCURAH18ABK |  |  | EA*4X19L17A* | *95ESN0601412A* | 18400 |  |  | 16.5 | 8.5 | 18300 |  |  | 17600 | 96.17% | 2.14 | Both | 382.5 | 1.53 | HRCU-A-CB (Split System: Heat Pump with Remote Outdoor Unit-Air-Source) | N/A
211262180 | Central Heat Pump | AIRQUEST | DLCURAH18ABK |  |  | EA*4X30L17A* | OMV098J12* | 18300 |  |  | 16 | 8.5 | 18900 |  |  | 18400 | 97.35% | 2.22 | Both | 382.5 | 1.53 | HRCU-A-CB (Split System: Heat Pump with Remote Outdoor Unit-Air-Source) | N/A
211228052 | Central Heat Pump | AIRQUEST | DLCURAH36ABK |  |  | EA*4X42L24A* | *96VSN0802120A* | 35600 |  |  | 16 | 8.1 | 38500 |  |  | 35000 | 90.91% | 1.9 | Both | 742.5 | 2.97 | HRCU-A-CB (Split System: Heat Pump with Remote Outdoor Unit-Air-Source) | N/A
211227814 | Central Heat Pump | AIRQUEST | DLCURAH36ABK |  |  | EA*4X42L24A* | *80ES(N,L)1102120A* | 35400 |  |  | 16 | 8.1 | 38500 |  |  | 35000 | 90.91% | 1.88 | Both | 737.5 | 2.95 | HRCU-A-CB (Split System: Heat Pump with Remote Outdoor Unit-Air-Source) | N/A
211230789 | Central Heat Pump | AIRQUEST | DLCURAH36ABK |  |  | EN(A,D)4X48L24** | OLV112A16A | 36000 |  |  | 15.5 | 8.1 | 38500 |  |  | 35000 | 90.91% | 2.02 | Both | 750 | 3 | HRCU-A-CB (Split System: Heat Pump with Remote Outdoor Unit-Air-Source) | N/A
211230153 | Central Heat Pump | AIRQUEST | DLCURAH36ABK |  |  | EN(A,D,W)4X48L21** | *92ESN1002122A* | 37600 |  |  | 15.5 | 8.5 | 39500 |  |  | 35000 | 88.61% | 2.08 | Both | 782.5 | 3.13 | HRCU-A-CB (Split System: Heat Pump with Remote Outdoor Unit-Air-Source) | N/A
211228031 | Central Heat Pump | AIRQUEST | DLCURAH36ABK |  |  | EA*4X42L24A* | *95ESN1202422A* | 36600 |  |  | 15.2 | 8.1 | 40000 |  |  | 35200 | 88% | 1.94 | Both | 762.5 | 3.05 | HRCU-A-CB (Split System: Heat Pump with Remote Outdoor Unit-Air-Source) | N/A
211229999 | Central Heat Pump | AIRQUEST | DLCURAH36ABK |  |  | EN(A,D,W)4X48L21** | *80VSL0702120A* | 36000 |  |  | 16 | 8.1 | 38500 |  |  | 34800 | 90.39% | 2.02 | Both | 750 | 3 | HRCU-A-CB (Split System: Heat Pump with Remote Outdoor Unit-Air-Source) | N/A
211227886 | Central Heat Pump | AIRQUEST | DLCURAH36ABK |  |  | EA*4X42L24A* | *80VSL1102422A* | 35400 |  |  | 16.5 | 8.1 | 38500 |  |  | 35000 | 90.91% | 1.88 | Both | 737.5 | 2.95 | HRCU-A-CB (Split System: Heat Pump with Remote Outdoor Unit-Air-Source) | N/A
211230174 | Central Heat Pump | AIRQUEST | DLCURAH36ABK |  |  | EN(A,D,W)4X48L21** | *95ESN0801716A* | 35600 |  |  | 15.5 | 8.1 | 38500 |  |  | 35000 | 90.91% | 2 | Both | 742.5 | 2.97 | HRCU-A-CB (Split System: Heat Pump with Remote Outdoor Unit-Air-Source) | N/A
211230928 | Central Heat Pump | AIRQUEST | DLCURAH36ABK |  |  | FXM4X48**AL |  | 36800 |  |  | 16 | 8.5 | 38500 |  |  | 34600 | 89.87% | 2.08 | Both | 767.5 | 3.07 | HRCU-A-CB (Split System: Heat Pump with Remote Outdoor Unit-Air-Source) | N/A
211230731 | Central Heat Pump | AIRQUEST | DLCURAH36ABK |  |  | EN(A,D)4X48L24** | *95ESU1002120A* | 36400 |  |  | 16 | 8.1 | 38500 |  |  | 34800 | 90.39% | 2.04 | Both | 757.5 | 3.03 | HRCU-A-CB (Split System: Heat Pump with Remote Outdoor Unit-Air-Source) | N/A
211230163 | Central Heat Pump | AIRQUEST | DLCURAH36ABK |  |  | EN(A,D,W)4X48L21** | *95ESN0601714A* | 35600 |  |  | 15.5 | 8.1 | 38500 |  |  | 35000 | 90.91% | 2 | Both | 742.5 | 2.97 | HRCU-A-CB (Split System: Heat Pump with Remote Outdoor Unit-Air-Source) | N/A
211230896 | Central Heat Pump | AIRQUEST | DLCURAH36ABK |  |  | FVM4X48***L |  | 36200 |  |  | 17 | 8.5 | 37600 |  |  | 34400 | 91.49% | 2.06 | Both | 755 | 3.02 | HRCU-A-CB (Split System: Heat Pump with Remote Outdoor Unit-Air-Source) | N/A
211230196 | Central Heat Pump | AIRQUEST | DLCURAH36ABK |  |  | EN(A,D,W)4X48L21** | *95ESN1002120A* | 36800 |  |  | 16 | 8.1 | 39500 |  |  | 35000 | 88.61% | 2.06 | Both | 767.5 | 3.07 | HRCU-A-CB (Split System: Heat Pump with Remote Outdoor Unit-Air-Source) | N/A
211230074 | Central Heat Pump | AIRQUEST | DLCURAH36ABK |  |  | EN(A,D,W)4X48L21** | *80VTL0902120A* | 35800 |  |  | 16.5 | 8.1 | 38500 |  |  | 34800 | 90.39% | 2 | Both | 745 | 2.98 | HRCU-A-CB (Split System: Heat Pump with Remote Outdoor Unit-Air-Source) | N/A
211227979 | Central Heat Pump | AIRQUEST | DLCURAH36ABK |  |  | EA*4X42L24A* | *92ESN1002122A* | 36800 |  |  | 15.2 | 8.5 | 40000 |  |  | 35200 | 88% | 1.94 | Both | 767.5 | 3.07 | HRCU-A-CB (Split System: Heat Pump with Remote Outdoor Unit-Air-Source) | N/A
211228061 | Central Heat Pump | AIRQUEST | DLCURAH36ABK |  |  | EA*4X42L24A* | *96VSN1002120A* | 35600 |  |  | 16 | 8.1 | 38500 |  |  | 35000 | 90.91% | 1.9 | Both | 742.5 | 2.97 | HRCU-A-CB (Split System: Heat Pump with Remote Outdoor Unit-Air-Source) | N/A
211230224 | Central Heat Pump | AIRQUEST | DLCURAH36ABK |  |  | EN(A,D,W)4X48L21** | *96VSN0601714A* | 35600 |  |  | 15.5 | 8.1 | 38500 |  |  | 35000 | 90.91% | 2 | Both | 742.5 | 2.97 | HRCU-A-CB (Split System: Heat Pump with Remote Outdoor Unit-Air-Source) | N/A
211226804 | Central Heat Pump | AIRQUEST | DLCURAH36ABK |  |  | EA*4X37L21A* | *80ES(N,L)0702116A* | 37200 |  |  | 15.5 | 8.5 | 38500 |  |  | 35000 | 90.91% | 2.12 | Both | 775 | 3.1 | HRCU-A-CB (Split System: Heat Pump with Remote Outdoor Unit-Air-Source) | N/A
211230029 | Central Heat Pump | AIRQUEST | DLCURAH36ABK |  |  | EN(A,D,W)4X48L21** | *80ESU0601716A | 35600 |  |  | 16.5 | 8.1 | 38500 |  |  | 34800 | 90.39% | 2 | Both | 742.5 | 2.97 | HRCU-A-CB (Split System: Heat Pump with Remote Outdoor Unit-Air-Source) | N/A
211230863 | Central Heat Pump | AIRQUEST | DLCURAH36ABK |  |  | FM(C,U)4Z36**AL* |  | 36000 |  |  | 16.5 | 8.1 | 40000 |  |  | 35400 | 88.5% | 1.82 | Both | 750 | 3 | HRCU-A-CB (Split System: Heat Pump with Remote Outdoor Unit-Air-Source) | N/A
211228608 | Central Heat Pump | AIRQUEST | DLCURAH36ABK |  |  | EA*4X43L21A* | *95ESU1002122A* | 37400 |  |  | 15.5 | 8.5 | 39000 |  |  | 35000 | 89.74% | 2.14 | Both | 780 | 3.12 | HRCU-A-CB (Split System: Heat Pump with Remote Outdoor Unit-Air-Source) | N/A
211230885 | Central Heat Pump | AIRQUEST | DLCURAH36ABK |  |  | FMA4X36**AL* |  | 35800 |  |  | 17 | 8.1 | 40000 |  |  | 35200 | 88% | 1.86 | Both | 745 | 2.98 | HRCU-A-CB (Split System: Heat Pump with Remote Outdoor Unit-Air-Source) | N/A
211230242 | Central Heat Pump | AIRQUEST | DLCURAH36ABK |  |  | EN(A,D,W)4X48L21** | *96VSN0802120A* | 36200 |  |  | 16 | 8.1 | 38500 |  |  | 34800 | 90.39% | 2.02 | Both | 755 | 3.02 | HRCU-A-CB (Split System: Heat Pump with Remote Outdoor Unit-Air-Source) | N/A
211228111 | Central Heat Pump | AIRQUEST | DLCURAH36ABK |  |  | EA*4X42L24A* | *96VTN0802120A* | 35000 |  |  | 16 | 8.1 | 38500 |  |  | 35000 | 90.91% | 1.86 | Both | 730 | 2.92 | HRCU-A-CB (Split System: Heat Pump with Remote Outdoor Unit-Air-Source) | N/A
211244722 | Central Heat Pump | AIRQUEST | DLCURAH24ABK |  |  | EN(A,D)4X30L17** | *92ESN0601412A* | 23400 |  |  | 17 | 8.1 | 25800 |  |  | 24000 | 93.02% | 2 | Both | 487.5 | 1.95 | HRCU-A-CB (Split System: Heat Pump with Remote Outdoor Unit-Air-Source) | N/A
211243286 | Central Heat Pump | AIRQUEST | DLCURAH24ABK |  |  | EA*4X37L21A* | *96VTN1002122A* | 24200 |  |  | 17 | 8.1 | 25000 |  |  | 21400 | 85.6% | 1.8 | Both | 505 | 2.02 | HRCU-A-CB (Split System: Heat Pump with Remote Outdoor Unit-Air-Source) | N/A
212969768 | Central Heat Pump | AIRQUEST | DLCURAH24ABK |  |  | EA*4X30L17A* | *80VSL0451412B* | 23400 |  |  | 17 | 8.5 | 26200 |  |  | 24800 | 94.66% | 2.08 | Both | 487.5 | 1.95 | HRCU-A-CB (Split System: Heat Pump with Remote Outdoor Unit-Air-Source) | N/A
211244766 | Central Heat Pump | AIRQUEST | DLCURAH24ABK |  |  | EN(A,D)4X30L17** | *95ESN0801716A* | 24600 |  |  | 15.5 | 8.1 | 26800 |  |  | 22200 | 82.84% | 1.82 | Both | 512.5 | 2.05 | HRCU-A-CB (Split System: Heat Pump with Remote Outdoor Unit-Air-Source) | N/A
211245266 | Central Heat Pump | AIRQUEST | DLCURAH24ABK |  |  | EN(A,D,W)4X36L17** | OLV098A12* | 23400 |  |  | 16.5 | 8.1 | 25800 |  |  | 24200 | 93.8% | 2 | Both | 487.5 | 1.95 | HRCU-A-CB (Split System: Heat Pump with Remote Outdoor Unit-Air-Source) | N/A
211245275 | Central Heat Pump | AIRQUEST | DLCURAH24ABK |  |  | EN(A,D,W)4X36L17** | OMV112K14A | 24000 |  |  | 16 | 8.1 | 26400 |  |  | 23000 | 87.12% | 1.88 | Both | 500 | 2 | HRCU-A-CB (Split System: Heat Pump with Remote Outdoor Unit-Air-Source) | N/A
211240856 | Central Heat Pump | AIRQUEST | DLCURAH24ABK |  |  | EA*4X25L17A* | *96VSN0801716A* | 24800 |  |  | 17 | 8.5 | 25600 |  |  | 21200 | 82.81% | 1.78 | Both | 517.5 | 2.07 | HRCU-A-CB (Split System: Heat Pump with Remote Outdoor Unit-Air-Source) | N/A
211260815 | Central Heat Pump | AIRQUEST | DLCURAH18ABK |  |  | EA*4X25L17A* | *80ESU0401712A* | 19000 |  |  | 16.5 | 8.5 | 18600 |  |  | 17200 | 92.47% | 2.12 | Both | 395 | 1.58 | HRCU-A-CB (Split System: Heat Pump with Remote Outdoor Unit-Air-Source) | N/A
211262269 | Central Heat Pump | AIRQUEST | DLCURAH18ABK |  |  | EN(A,D)4X18L14** | *96VSN0601412A* | 17600 |  |  | 15.5 | 8.5 | 18700 |  |  | 19300 | 103.2% | 2.32 | Both | 367.5 | 1.47 | HRCU-A-CB (Split System: Heat Pump with Remote Outdoor Unit-Air-Source) | N/A
214239776 | Central Heat Pump | AIRQUEST | HVH837GKA** |  |  | EN(A,D,W)4X42L21**+WALLCON | *95CSU0601716B* | 31600 |  |  | 17 | 8.1 | 33200 |  |  | 24600 | 74.1% | 1.86 | Both | 657.5 | 2.63 | HRCU-A-CB (Split System: Heat Pump with Remote Outdoor Unit-Air-Source) | N/A
213773498 | Central Heat Pump | AIRQUEST | HVH825GKA3* |  |  | EA*4X42L24A*+WALLCON | *80CTL0902120B* | 23800 |  |  | 16.5 | 8.1 | 21400 |  |  | 16600 | 77.57% | 1.96 | Both | 495 | 1.98 | HRCU-A-CB (Split System: Heat Pump with Remote Outdoor Unit-Air-Source) | N/A
213773548 | Central Heat Pump | AIRQUEST | HVH825GKA3* |  |  | EA*4X42L24A*+WALLCON | *96CTN1002122B* | 23800 |  |  | 16.5 | 8.1 | 21400 |  |  | 16600 | 77.57% | 1.96 | Both | 495 | 1.98 | HRCU-A-CB (Split System: Heat Pump with Remote Outdoor Unit-Air-Source) | N/A
211260830 | Central Heat Pump | AIRQUEST | DLCURAH18ABK |  |  | EA*4X25L17A* | *80VTL0451412A* | 18200 |  |  | 16.5 | 8.5 | 18000 |  |  | 17500 | 97.22% | 2.12 | Both | 380 | 1.52 | HRCU-A-CB (Split System: Heat Pump with Remote Outdoor Unit-Air-Source) | N/A
214239696 | Central Heat Pump | AIRQUEST | HVH837GKA** |  |  | END4X42L17**+WALLCON | *97CMN0801714B* | 32000 |  |  | 17 | 8.1 | 33200 |  |  | 25000 | 75.3% | 1.9 | Both | 667.5 | 2.67 | HRCU-A-CB (Split System: Heat Pump with Remote Outdoor Unit-Air-Source) | N/A
214573371 | Central Heat Pump | AIRQUEST | HVH837GKA** |  |  | EN(A,D,W)4X42L21**+WALLCON | *80CTL0702120B* | 31800 |  |  | 17 | 8.1 | 33000 |  |  | 24600 | 74.55% | 1.88 | Both | 662.5 | 2.65 | HRCU-A-CB (Split System: Heat Pump with Remote Outdoor Unit-Air-Source) | N/A
212969728 | Central Heat Pump | AIRQUEST | DLCURAH24ABK |  |  | EA*4X24L14A* | *80VSL0451412B* | 23200 |  |  | 17 | 9.5 | 26800 |  |  | 27200 | 101.5% | 2.32 | Both | 482.5 | 1.93 | HRCU-A-CB (Split System: Heat Pump with Remote Outdoor Unit-Air-Source) | N/A
212969778 | Central Heat Pump | AIRQUEST | DLCURAH24ABK |  |  | EA*4X36L17A* | *80VSL0451412B* | 23600 |  |  | 17 | 8.5 | 26000 |  |  | 24200 | 93.08% | 2 | Both | 492.5 | 1.97 | HRCU-A-CB (Split System: Heat Pump with Remote Outdoor Unit-Air-Source) | N/A
211245765 | Central Heat Pump | AIRQUEST | DLCURAH24ABK |  |  | EN(A,D)4X36L21** | OLV098A12* | 23400 |  |  | 16.5 | 8.1 | 25800 |  |  | 24200 | 93.8% | 2 | Both | 487.5 | 1.95 | HRCU-A-CB (Split System: Heat Pump with Remote Outdoor Unit-Air-Source) | N/A
211245746 | Central Heat Pump | AIRQUEST | DLCURAH24ABK |  |  | EN(A,D)4X36L21** | *80ESU0601716A | 24800 |  |  | 16.5 | 8.5 | 26600 |  |  | 22200 | 83.46% | 1.84 | Both | 517.5 | 2.07 | HRCU-A-CB (Split System: Heat Pump with Remote Outdoor Unit-Air-Source) | N/A
211244777 | Central Heat Pump | AIRQUEST | DLCURAH24ABK |  |  | EN(A,D)4X30L17** | *92ESN0401410A* | 24000 |  |  | 15.2 | 8.1 | 26600 |  |  | 22800 | 85.71% | 1.86 | Both | 500 | 2 | HRCU-A-CB (Split System: Heat Pump with Remote Outdoor Unit-Air-Source) | N/A
211243358 | Central Heat Pump | AIRQUEST | DLCURAH24ABK |  |  | EA*4X37L21A* | *80VSL0902120A* | 24600 |  |  | 17 | 8.5 | 25400 |  |  | 21200 | 83.46% | 1.78 | Both | 512.5 | 2.05 | HRCU-A-CB (Split System: Heat Pump with Remote Outdoor Unit-Air-Source) | N/A
211245702 | Central Heat Pump | AIRQUEST | DLCURAH24ABK |  |  | EN(A,D)4X36L21** | *95ESN0601714A* | 24600 |  |  | 16 | 8.1 | 26600 |  |  | 22400 | 84.21% | 1.84 | Both | 512.5 | 2.05 | HRCU-A-CB (Split System: Heat Pump with Remote Outdoor Unit-Air-Source) | N/A
211240847 | Central Heat Pump | AIRQUEST | DLCURAH24ABK |  |  | EA*4X25L17A* | *96VSN0601412A* | 24000 |  |  | 16.5 | 8.1 | 25200 |  |  | 21600 | 85.71% | 1.82 | Both | 500 | 2 | HRCU-A-CB (Split System: Heat Pump with Remote Outdoor Unit-Air-Source) | N/A
211245357 | Central Heat Pump | AIRQUEST | DLCURAH24ABK |  |  | EN(A,D)4X36L21** | *95ESU0401712A* | 23600 |  |  | 16.5 | 8.1 | 26000 |  |  | 23600 | 90.77% | 1.96 | Both | 492.5 | 1.97 | HRCU-A-CB (Split System: Heat Pump with Remote Outdoor Unit-Air-Source) | N/A
214574561 | Central Heat Pump | AIRQUEST | HVH837GKA2* |  |  | EN(A,D,W)4X42L21**+WALLCON | *96CTN0802120B* | 31800 |  |  | 17 | 8.1 | 33000 |  |  | 24400 | 73.94% | 1.9 | Both | 662.5 | 2.65 | HRCU-A-CB (Split System: Heat Pump with Remote Outdoor Unit-Air-Source) | N/A
214574611 | Central Heat Pump | AIRQUEST | HVH837GKA2* |  |  | EN(A,D,W)4X48L21**+WALLCON | *97CMN0802120B* | 32400 |  |  | 17.5 | 8.5 | 32800 |  |  | 24800 | 75.61% | 1.96 | Both | 675 | 2.7 | HRCU-A-CB (Split System: Heat Pump with Remote Outdoor Unit-Air-Source) | N/A
211245320 | Central Heat Pump | AIRQUEST | DLCURAH24ABK |  |  | EN(A,D)4X36L21** | *96VSN0802120A* | 24000 |  |  | 17 | 8.1 | 26000 |  |  | 23200 | 89.23% | 1.92 | Both | 500 | 2 | HRCU-A-CB (Split System: Heat Pump with Remote Outdoor Unit-Air-Source) | N/A
211245338 | Central Heat Pump | AIRQUEST | DLCURAH24ABK |  |  | EN(A,D)4X36L21** | *96VSN0401712A* | 23400 |  |  | 16 | 8.1 | 25800 |  |  | 24000 | 93.02% | 1.98 | Both | 487.5 | 1.95 | HRCU-A-CB (Split System: Heat Pump with Remote Outdoor Unit-Air-Source) | N/A
211240784 | Central Heat Pump | AIRQUEST | DLCURAH24ABK |  |  | EA*4X24L17A* | OLV098A12* | 23000 |  |  | 16 | 8.5 | 26400 |  |  | 26000 | 98.48% | 2.18 | Both | 480 | 1.92 | HRCU-A-CB (Split System: Heat Pump with Remote Outdoor Unit-Air-Source) | N/A
211244811 | Central Heat Pump | AIRQUEST | DLCURAH24ABK |  |  | EN(A,D)4X30L17** | *80ESU0601716A | 24800 |  |  | 16.5 | 8.5 | 26600 |  |  | 22200 | 83.46% | 1.84 | Both | 517.5 | 2.07 | HRCU-A-CB (Split System: Heat Pump with Remote Outdoor Unit-Air-Source) | N/A
211245378 | Central Heat Pump | AIRQUEST | DLCURAH24ABK |  |  | EN(A,D)4X36L21** | *96VTN1002122A* | 23600 |  |  | 17 | 8.1 | 25800 |  |  | 23800 | 92.25% | 1.98 | Both | 492.5 | 1.97 | HRCU-A-CB (Split System: Heat Pump with Remote Outdoor Unit-Air-Source) | N/A
211245329 | Central Heat Pump | AIRQUEST | DLCURAH24ABK |  |  | EN(A,D)4X36L21** | *96VSN1002120A* | 23800 |  |  | 17 | 8.1 | 26000 |  |  | 23400 | 90% | 1.94 | Both | 495 | 1.98 | HRCU-A-CB (Split System: Heat Pump with Remote Outdoor Unit-Air-Source) | N/A
211245347 | Central Heat Pump | AIRQUEST | DLCURAH24ABK |  |  | EN(A,D)4X36L21** | *96VSN0801716A* | 24200 |  |  | 16.5 | 8.1 | 26200 |  |  | 23000 | 87.79% | 1.9 | Both | 505 | 2.02 | HRCU-A-CB (Split System: Heat Pump with Remote Outdoor Unit-Air-Source) | N/A
211243392 | Central Heat Pump | AIRQUEST | DLCURAH24ABK |  |  | EA*4X37L21A* | *80VTL0902120A* | 24600 |  |  | 17 | 8.5 | 25400 |  |  | 21200 | 83.46% | 1.78 | Both | 512.5 | 2.05 | HRCU-A-CB (Split System: Heat Pump with Remote Outdoor Unit-Air-Source) | N/A
212972914 | Central Heat Pump | AIRQUEST | DLCURAH24ABK |  |  | EA*4X25L17A* | *96VSN0401410B* | 24000 |  |  | 16.5 | 8.1 | 25200 |  |  | 21800 | 86.51% | 1.82 | Both | 500 | 2 | HRCU-A-CB (Split System: Heat Pump with Remote Outdoor Unit-Air-Source) | N/A
211228638 | Central Heat Pump | AIRQUEST | DLCURAH36ABK |  |  | EA*4X43L21A* | *96VTN0802120A* | 37000 |  |  | 15.5 | 8.5 | 38500 |  |  | 35000 | 90.91% | 2.1 | Both | 770 | 3.08 | HRCU-A-CB (Split System: Heat Pump with Remote Outdoor Unit-Air-Source) | N/A
211228011 | Central Heat Pump | AIRQUEST | DLCURAH36ABK |  |  | EA*4X42L24A* | *95ESN1002120A* | 36000 |  |  | 15.5 | 8.1 | 39500 |  |  | 35200 | 89.11% | 1.92 | Both | 750 | 3 | HRCU-A-CB (Split System: Heat Pump with Remote Outdoor Unit-Air-Source) | N/A
211228070 | Central Heat Pump | AIRQUEST | DLCURAH36ABK |  |  | EA*4X42L24A* | *96VSN1202422A* | 35400 |  |  | 16 | 8.1 | 38500 |  |  | 35000 | 90.91% | 1.88 | Both | 737.5 | 2.95 | HRCU-A-CB (Split System: Heat Pump with Remote Outdoor Unit-Air-Source) | N/A
211230251 | Central Heat Pump | AIRQUEST | DLCURAH36ABK |  |  | EN(A,D,W)4X48L21** | *96VSN1002120A* | 36200 |  |  | 16 | 8.1 | 38500 |  |  | 34800 | 90.39% | 2.02 | Both | 755 | 3.02 | HRCU-A-CB (Split System: Heat Pump with Remote Outdoor Unit-Air-Source) | N/A
211230283 | Central Heat Pump | AIRQUEST | DLCURAH36ABK |  |  | EN(A,D,W)4X48L21** | *95ESU1002120A* | 36400 |  |  | 16 | 8.1 | 38500 |  |  | 34800 | 90.39% | 2.04 | Both | 757.5 | 3.03 | HRCU-A-CB (Split System: Heat Pump with Remote Outdoor Unit-Air-Source) | N/A
211226890 | Central Heat Pump | AIRQUEST | DLCURAH36ABK |  |  | EA*4X37L21A* | *80VSL0902120A* | 36200 |  |  | 16 | 8.5 | 38500 |  |  | 34800 | 90.39% | 2.06 | Both | 755 | 3.02 | HRCU-A-CB (Split System: Heat Pump with Remote Outdoor Unit-Air-Source) | N/A
211230132 | Central Heat Pump | AIRQUEST | DLCURAH36ABK |  |  | EN(A,D,W)4X48L21** | *92ESN0802120A* | 35800 |  |  | 16.5 | 8.1 | 38500 |  |  | 34800 | 90.39% | 2.02 | Both | 745 | 2.98 | HRCU-A-CB (Split System: Heat Pump with Remote Outdoor Unit-Air-Source) | N/A
211244799 | Central Heat Pump | AIRQUEST | DLCURAH24ABK |  |  | EN(A,D)4X30L17** | *80ES(N,L)0701412A* | 24200 |  |  | 16.5 | 8.1 | 26400 |  |  | 22800 | 86.36% | 1.88 | Both | 505 | 2.02 | HRCU-A-CB (Split System: Heat Pump with Remote Outdoor Unit-Air-Source) | N/A
211244788 | Central Heat Pump | AIRQUEST | DLCURAH24ABK |  |  | EN(A,D)4X30L17** | *92ESN0401712A* | 23600 |  |  | 15.5 | 8.1 | 26200 |  |  | 23400 | 89.31% | 1.92 | Both | 492.5 | 1.97 | HRCU-A-CB (Split System: Heat Pump with Remote Outdoor Unit-Air-Source) | N/A
211240914 | Central Heat Pump | AIRQUEST | DLCURAH24ABK |  |  | EA*4X25L17A* | *80VSL0701716A* | 24400 |  |  | 17 | 8.5 | 25400 |  |  | 21400 | 84.25% | 1.8 | Both | 507.5 | 2.03 | HRCU-A-CB (Split System: Heat Pump with Remote Outdoor Unit-Air-Source) | N/A
211240946 | Central Heat Pump | AIRQUEST | DLCURAH24ABK |  |  | EA*4X25L17A* | *80VTL0451412A* | 24800 |  |  | 17 | 8.5 | 25600 |  |  | 21200 | 82.81% | 1.78 | Both | 517.5 | 2.07 | HRCU-A-CB (Split System: Heat Pump with Remote Outdoor Unit-Air-Source) | N/A
211245257 | Central Heat Pump | AIRQUEST | DLCURAH24ABK |  |  | EN(A,D,W)4X36L17** | OMV098J12* | 23600 |  |  | 16.5 | 8.1 | 26000 |  |  | 23600 | 90.77% | 1.96 | Both | 492.5 | 1.97 | HRCU-A-CB (Split System: Heat Pump with Remote Outdoor Unit-Air-Source) | N/A
211245368 | Central Heat Pump | AIRQUEST | DLCURAH24ABK |  |  | EN(A,D)4X36L21** | *80ES(N,L)0701716A* | 24800 |  |  | 16 | 8.1 | 26800 |  |  | 22200 | 82.84% | 1.82 | Both | 517.5 | 2.07 | HRCU-A-CB (Split System: Heat Pump with Remote Outdoor Unit-Air-Source) | N/A
211244830 | Central Heat Pump | AIRQUEST | DLCURAH24ABK |  |  | EN(A,D)4X30L17** | OLV098A12* | 23400 |  |  | 16.5 | 8.1 | 25800 |  |  | 24200 | 93.8% | 2 | Both | 487.5 | 1.95 | HRCU-A-CB (Split System: Heat Pump with Remote Outdoor Unit-Air-Source) | N/A
211241970 | Central Heat Pump | AIRQUEST | DLCURAH24ABK |  |  | EA*4X36L17A* | *96VTN0401712A* | 23400 |  |  | 16 | 8.5 | 25800 |  |  | 23600 | 91.47% | 1.96 | Both | 487.5 | 1.95 | HRCU-A-CB (Split System: Heat Pump with Remote Outdoor Unit-Air-Source) | N/A
211245247 | Central Heat Pump | AIRQUEST | DLCURAH24ABK |  |  | EN(A,D,W)4X36L17** | *80ESU0601716A | 24800 |  |  | 16.5 | 8.5 | 26600 |  |  | 22200 | 83.46% | 1.84 | Both | 517.5 | 2.07 | HRCU-A-CB (Split System: Heat Pump with Remote Outdoor Unit-Air-Source) | N/A
211245311 | Central Heat Pump | AIRQUEST | DLCURAH24ABK |  |  | EN(A,D)4X36L21** | *96VSN0601714A* | 23400 |  |  | 16.5 | 8.1 | 25800 |  |  | 24000 | 93.02% | 2 | Both | 487.5 | 1.95 | HRCU-A-CB (Split System: Heat Pump with Remote Outdoor Unit-Air-Source) | N/A
211241956 | Central Heat Pump | AIRQUEST | DLCURAH24ABK |  |  | EA*4X36L17A* | *80VTL0451412A* | 24200 |  |  | 16.5 | 8.5 | 26200 |  |  | 22400 | 85.5% | 1.86 | Both | 505 | 2.02 | HRCU-A-CB (Split System: Heat Pump with Remote Outdoor Unit-Air-Source) | N/A
211240838 | Central Heat Pump | AIRQUEST | DLCURAH24ABK |  |  | EA*4X25L17A* | *96VSN0401712A* | 23800 |  |  | 16 | 8.1 | 25200 |  |  | 21800 | 86.51% | 1.82 | Both | 495 | 1.98 | HRCU-A-CB (Split System: Heat Pump with Remote Outdoor Unit-Air-Source) | N/A
211244875 | Central Heat Pump | AIRQUEST | DLCURAH24ABK |  |  | EN(A,D,W)4X36L17** | *96VSN0401410A* | 23400 |  |  | 16 | 8.1 | 25800 |  |  | 24000 | 93.02% | 2 | Both | 487.5 | 1.95 | HRCU-A-CB (Split System: Heat Pump with Remote Outdoor Unit-Air-Source) | N/A
211228101 | Central Heat Pump | AIRQUEST | DLCURAH36ABK |  |  | EA*4X42L24A* | *95ESU1002122A* | 36600 |  |  | 15.2 | 8.1 | 40000 |  |  | 35200 | 88% | 1.94 | Both | 762.5 | 3.05 | HRCU-A-CB (Split System: Heat Pump with Remote Outdoor Unit-Air-Source) | N/A
211230293 | Central Heat Pump | AIRQUEST | DLCURAH36ABK |  |  | EN(A,D,W)4X48L21** | *95ESU1002122A* | 37400 |  |  | 15.5 | 8.5 | 39500 |  |  | 35000 | 88.61% | 2.08 | Both | 780 | 3.12 | HRCU-A-CB (Split System: Heat Pump with Remote Outdoor Unit-Air-Source) | N/A
211230233 | Central Heat Pump | AIRQUEST | DLCURAH36ABK |  |  | EN(A,D,W)4X48L21** | *96VSN0801716A* | 35800 |  |  | 16 | 8.1 | 38500 |  |  | 34800 | 90.39% | 2 | Both | 745 | 2.98 | HRCU-A-CB (Split System: Heat Pump with Remote Outdoor Unit-Air-Source) | N/A
211230333 | Central Heat Pump | AIRQUEST | DLCURAH36ABK |  |  | EN(A,D,W)4X48L21** | *96VTN1002120A* | 36600 |  |  | 15.5 | 8.1 | 39500 |  |  | 35000 | 88.61% | 2.04 | Both | 762.5 | 3.05 | HRCU-A-CB (Split System: Heat Pump with Remote Outdoor Unit-Air-Source) | N/A
211228213 | Central Heat Pump | AIRQUEST | DLCURAH36ABK |  |  | EA*4X43L21A* | *80ES(N,L)0451712A* | 36000 |  |  | 15.5 | 8.5 | 38500 |  |  | 34800 | 90.39% | 2.06 | Both | 750 | 3 | HRCU-A-CB (Split System: Heat Pump with Remote Outdoor Unit-Air-Source) | N/A
211230360 | Central Heat Pump | AIRQUEST | DLCURAH36ABK |  |  | EN(A,D,W)4X48L21** | OLV112A16A | 36000 |  |  | 15.5 | 8.1 | 38500 |  |  | 35000 | 90.91% | 2.02 | Both | 750 | 3 | HRCU-A-CB (Split System: Heat Pump with Remote Outdoor Unit-Air-Source) | N/A
213077926 | Central Heat Pump | AIRQUEST | DLCURAH36ABK |  |  | EA*4X36L21A* | *80MS(N,L)0701712A* | 34800 |  |  | 16 | 8.1 | 38500 |  |  | 35200 | 91.43% | 1.82 | Both | 725 | 2.9 | HRCU-A-CB (Split System: Heat Pump with Remote Outdoor Unit-Air-Source) | N/A
211226686 | Central Heat Pump | AIRQUEST | DLCURAH36ABK |  |  | EA*4X37L17A* | *96VSN0801716A* | 36200 |  |  | 15.2 | 8.5 | 39500 |  |  | 35000 | 88.61% | 2.02 | Both | 755 | 3.02 | HRCU-A-CB (Split System: Heat Pump with Remote Outdoor Unit-Air-Source) | N/A
211241934 | Central Heat Pump | AIRQUEST | DLCURAH24ABK |  |  | EA*4X36L17A* | *95ESU0601716A* | 24400 |  |  | 17 | 8.5 | 26200 |  |  | 22400 | 85.5% | 1.86 | Both | 507.5 | 2.03 | HRCU-A-CB (Split System: Heat Pump with Remote Outdoor Unit-Air-Source) | N/A
211241980 | Central Heat Pump | AIRQUEST | DLCURAH24ABK |  |  | EA*4X36L17A* | *96VTN0801716A* | 24200 |  |  | 16.5 | 8.5 | 26200 |  |  | 22600 | 86.26% | 1.86 | Both | 505 | 2.02 | HRCU-A-CB (Split System: Heat Pump with Remote Outdoor Unit-Air-Source) | N/A
211245794 | Central Heat Pump | AIRQUEST | DLCURAH24ABK |  |  | FEM4P30**AL |  | 24000 |  |  | 17 | 8.5 | 26200 |  |  | 23400 | 89.31% | 1.94 | Both | 500 | 2 | HRCU-A-CB (Split System: Heat Pump with Remote Outdoor Unit-Air-Source) | N/A
212972894 | Central Heat Pump | AIRQUEST | DLCURAH24ABK |  |  | EA*4X24L14A* | *96VSN0401410B* | 23200 |  |  | 16 | 8.5 | 27000 |  |  | 26800 | 99.26% | 2.26 | Both | 482.5 | 1.93 | HRCU-A-CB (Split System: Heat Pump with Remote Outdoor Unit-Air-Source) | N/A
211243751 | Central Heat Pump | AIRQUEST | DLCURAH24ABK |  |  | EN(A,D)4X24L14** | *95ESN0601412A* | 24000 |  |  | 15.2 | 8.5 | 27200 |  |  | 23000 | 84.56% | 1.88 | Both | 500 | 2 | HRCU-A-CB (Split System: Heat Pump with Remote Outdoor Unit-Air-Source) | N/A
211244367 | Central Heat Pump | AIRQUEST | DLCURAH24ABK |  |  | EN(A,D)4X30L14** | *80ES(N,L)0451412A* | 24400 |  |  | 16 | 8.1 | 26600 |  |  | 22600 | 84.96% | 1.84 | Both | 507.5 | 2.03 | HRCU-A-CB (Split System: Heat Pump with Remote Outdoor Unit-Air-Source) | N/A
211245622 | Central Heat Pump | AIRQUEST | DLCURAH24ABK |  |  | EN(A,D)4X36L21** | *80ES(N,L)0901714A* | 24600 |  |  | 16.5 | 8.5 | 26400 |  |  | 22400 | 84.85% | 1.86 | Both | 512.5 | 2.05 | HRCU-A-CB (Split System: Heat Pump with Remote Outdoor Unit-Air-Source) | N/A
211244466 | Central Heat Pump | AIRQUEST | DLCURAH24ABK |  |  | EN(A,D)4X30L17** | *96VSN0801716A* | 24200 |  |  | 16.5 | 8.1 | 26200 |  |  | 23000 | 87.79% | 1.9 | Both | 505 | 2.02 | HRCU-A-CB (Split System: Heat Pump with Remote Outdoor Unit-Air-Source) | N/A
211259889 | Central Heat Pump | AIRQUEST | DLCURAH18ABK |  |  | EA*4X19L17A* | *80ES(N,L)0451412A* | 18600 |  |  | 16.5 | 8.5 | 18500 |  |  | 17500 | 94.59% | 2.14 | Both | 387.5 | 1.55 | HRCU-A-CB (Split System: Heat Pump with Remote Outdoor Unit-Air-Source) | N/A
212970861 | Central Heat Pump | AIRQUEST | DLCURAH18ABK |  |  | EA*4X24L14A* | *80VTL0451412B* | 17700 |  |  | 16.5 | 8.5 | 18600 |  |  | 19400 | 104.3% | 2.32 | Both | 370 | 1.48 | HRCU-A-CB (Split System: Heat Pump with Remote Outdoor Unit-Air-Source) | N/A
214573571 | Central Heat Pump | AIRQUEST | HVH837GKA** |  |  | EN(A,D,W)4X60L24**+WALLCON | *95CSU1002122B* | 32800 |  |  | 19 | 8.5 | 32200 |  |  | 24600 | 76.4% | 1.98 | Both | 682.5 | 2.73 | HRCU-A-CB (Split System: Heat Pump with Remote Outdoor Unit-Air-Source) | No
211263392 | Central Heat Pump | AIRQUEST | DLCURAH18ABK |  |  | EN(A,D)4X24L17** | *92ESN0601714A* | 17700 |  |  | 16 | 8.5 | 18500 |  |  | 18800 | 101.6% | 2.26 | Both | 370 | 1.48 | HRCU-A-CB (Split System: Heat Pump with Remote Outdoor Unit-Air-Source) | N/A
211260759 | Central Heat Pump | AIRQUEST | DLCURAH18ABK |  |  | EA*4X25L17A* | *95ESU0401712A* | 18200 |  |  | 16.5 | 8.5 | 18000 |  |  | 17600 | 97.78% | 2.12 | Both | 380 | 1.52 | HRCU-A-CB (Split System: Heat Pump with Remote Outdoor Unit-Air-Source) | N/A
211260014 | Central Heat Pump | AIRQUEST | DLCURAH18ABK |  |  | EA*4X19L17A* | *80ESU0601716A | 19100 |  |  | 16.5 | 9 | 19000 |  |  | 17400 | 91.58% | 2.14 | Both | 397.5 | 1.59 | HRCU-A-CB (Split System: Heat Pump with Remote Outdoor Unit-Air-Source) | N/A
213772998 | Central Heat Pump | AIRQUEST | HVH825GKA3* |  |  | EA*4X36L17A*+WALLCON | *97CMN0801714B* | 23400 |  |  | 16.5 | 8.1 | 21600 |  |  | 16700 | 77.31% | 1.94 | Both | 487.5 | 1.95 | HRCU-A-CB (Split System: Heat Pump with Remote Outdoor Unit-Air-Source) | N/A
211260496 | Central Heat Pump | AIRQUEST | DLCURAH18ABK |  |  | EA*4X24L17A* | *96VTN0601412A* | 17900 |  |  | 16 | 8.5 | 18800 |  |  | 19000 | 101.1% | 2.28 | Both | 372.5 | 1.49 | HRCU-A-CB (Split System: Heat Pump with Remote Outdoor Unit-Air-Source) | N/A
212969758 | Central Heat Pump | AIRQUEST | DLCURAH24ABK |  |  | EA*4X30L14A* | *80VSL0451412B* | 23400 |  |  | 17 | 8.5 | 26200 |  |  | 25000 | 95.42% | 2.08 | Both | 487.5 | 1.95 | HRCU-A-CB (Split System: Heat Pump with Remote Outdoor Unit-Air-Source) | N/A
211241990 | Central Heat Pump | AIRQUEST | DLCURAH24ABK |  |  | EA*4X36L17A* | *80VTL0701716A* | 24200 |  |  | 17 | 8.5 | 26000 |  |  | 22600 | 86.92% | 1.88 | Both | 505 | 2.02 | HRCU-A-CB (Split System: Heat Pump with Remote Outdoor Unit-Air-Source) | N/A
211242033 | Central Heat Pump | AIRQUEST | DLCURAH24ABK |  |  | EA*4X36L17A* | *96VTN0401410A* | 23400 |  |  | 16 | 8.5 | 25600 |  |  | 23800 | 92.97% | 1.96 | Both | 487.5 | 1.95 | HRCU-A-CB (Split System: Heat Pump with Remote Outdoor Unit-Air-Source) | N/A
211245432 | Central Heat Pump | AIRQUEST | DLCURAH24ABK |  |  | EN(A,D)4X36L21** | *80VSL0701716A* | 23800 |  |  | 16.5 | 8.1 | 26000 |  |  | 23200 | 89.23% | 1.92 | Both | 495 | 1.98 | HRCU-A-CB (Split System: Heat Pump with Remote Outdoor Unit-Air-Source) | N/A
211245783 | Central Heat Pump | AIRQUEST | DLCURAH24ABK |  |  | EN(A,D)4X36L21** | OLV112A16A | 24400 |  |  | 16 | 8.1 | 26600 |  |  | 22600 | 84.96% | 1.86 | Both | 507.5 | 2.03 | HRCU-A-CB (Split System: Heat Pump with Remote Outdoor Unit-Air-Source) | N/A
211243379 | Central Heat Pump | AIRQUEST | DLCURAH24ABK |  |  | EA*4X37L21A* | *80ESU0401712A* | 24600 |  |  | 17.5 | 8.5 | 25200 |  |  | 21000 | 83.33% | 1.78 | Both | 512.5 | 2.05 | HRCU-A-CB (Split System: Heat Pump with Remote Outdoor Unit-Air-Source) | N/A
211242064 | Central Heat Pump | AIRQUEST | DLCURAH24ABK |  |  | EA*4X36L17A* | *96VTN0601714A* | 24000 |  |  | 16.5 | 8.5 | 26000 |  |  | 22800 | 87.69% | 1.88 | Both | 500 | 2 | HRCU-A-CB (Split System: Heat Pump with Remote Outdoor Unit-Air-Source) | N/A
212972924 | Central Heat Pump | AIRQUEST | DLCURAH24ABK |  |  | EA*4X30L14A* | *96VSN0401410B* | 23400 |  |  | 16 | 8.5 | 26400 |  |  | 24800 | 93.94% | 2.06 | Both | 487.5 | 1.95 | HRCU-A-CB (Split System: Heat Pump with Remote Outdoor Unit-Air-Source) | N/A
211260028 | Central Heat Pump | BRYANT HEATING AND COOLING SYSTEMS | 38MURAQ18AB3* |  |  | CAP**1917AL* | OVMAAB036098 | 18800 |  |  | 16 | 8.5 | 18800 |  |  | 17500 | 93.09% | 2.12 | Both | 392.5 | 1.57 | HRCU-A-CB (Split System: Heat Pump with Remote Outdoor Unit-Air-Source) | N/A
211260963 | Central Heat Pump | BRYANT HEATING AND COOLING SYSTEMS | 38MURAQ18AB3* |  |  | CAP**2517AL* | 926TB42060V17*** | 18200 |  |  | 16 | 8.5 | 18100 |  |  | 17500 | 96.69% | 2.12 | Both | 380 | 1.52 | HRCU-A-CB (Split System: Heat Pump with Remote Outdoor Unit-Air-Source) | N/A
211259628 | Central Heat Pump | AIRQUEST | DLCURAH18ABK |  |  | EA*4X19L17A* | *96VSN0401712A* | 18200 |  |  | 15.5 | 8.5 | 18300 |  |  | 17600 | 96.17% | 2.12 | Both | 380 | 1.52 | HRCU-A-CB (Split System: Heat Pump with Remote Outdoor Unit-Air-Source) | N/A
212972704 | Central Heat Pump | AIRQUEST | DLCURAH18ABK |  |  | EA*4X30L14A* | *96VSN0401410B* | 17300 |  |  | 16 | 8.5 | 18100 |  |  | 18900 | 104.4% | 2.26 | Both | 360 | 1.44 | HRCU-A-CB (Split System: Heat Pump with Remote Outdoor Unit-Air-Source) | N/A
213773608 | Central Heat Pump | AIRQUEST | HVH825GKA3* |  |  | EA*4X43L21A*+WALLCON | *80CTL1102120B* | 24400 |  |  | 17 | 8.5 | 21200 |  |  | 16600 | 78.3% | 2.04 | Both | 507.5 | 2.03 | HRCU-A-CB (Split System: Heat Pump with Remote Outdoor Unit-Air-Source) | N/A
212972744 | Central Heat Pump | AIRQUEST | DLCURAH18ABK |  |  | EN(A,D)4X24L17** | *96VSN0401410B* | 17400 |  |  | 15.5 | 8.5 | 18500 |  |  | 19200 | 103.8% | 2.3 | Both | 362.5 | 1.45 | HRCU-A-CB (Split System: Heat Pump with Remote Outdoor Unit-Air-Source) | N/A
211260070 | Central Heat Pump | AIRQUEST | DLCURAH18ABK |  |  | EA*4X24L14A* | *80VSL0451412A* | 17700 |  |  | 16 | 8.5 | 18600 |  |  | 19100 | 102.7% | 2.3 | Both | 370 | 1.48 | HRCU-A-CB (Split System: Heat Pump with Remote Outdoor Unit-Air-Source) | N/A
211262591 | Central Heat Pump | AIRQUEST | DLCURAH18ABK |  |  | EN(A,D)4X24L14** | *95ESN0401410A* | 17800 |  |  | 15.5 | 8.5 | 18700 |  |  | 18800 | 100.5% | 2.26 | Both | 370 | 1.48 | HRCU-A-CB (Split System: Heat Pump with Remote Outdoor Unit-Air-Source) | N/A
211262198 | Central Heat Pump | AIRQUEST | DLCURAH18ABK |  |  | EA*4X30L17A* | OLV098A12* | 18200 |  |  | 15.5 | 8.5 | 18800 |  |  | 18400 | 97.87% | 2.22 | Both | 380 | 1.52 | HRCU-A-CB (Split System: Heat Pump with Remote Outdoor Unit-Air-Source) | N/A
211262215 | Central Heat Pump | AIRQUEST | DLCURAH18ABK |  |  | EA*4X30L17A* | OMV112K14A | 18200 |  |  | 15.5 | 8.5 | 18900 |  |  | 18400 | 97.35% | 2.2 | Both | 380 | 1.52 | HRCU-A-CB (Split System: Heat Pump with Remote Outdoor Unit-Air-Source) | N/A
211242747 | Central Heat Pump | AIRQUEST | DLCURAH24ABK |  |  | EA*4X36L21A* | OLV112A16A | 24400 |  |  | 16 | 8.5 | 26400 |  |  | 22200 | 84.09% | 1.84 | Both | 507.5 | 2.03 | HRCU-A-CB (Split System: Heat Pump with Remote Outdoor Unit-Air-Source) | N/A
211242831 | Central Heat Pump | AIRQUEST | DLCURAH24ABK |  |  | EA*4X37L17A* | *80ES(N,L)0701716A* | 25400 |  |  | 16 | 8.5 | 26400 |  |  | 21000 | 79.55% | 1.76 | Both | 530 | 2.12 | HRCU-A-CB (Split System: Heat Pump with Remote Outdoor Unit-Air-Source) | N/A
211240676 | Central Heat Pump | AIRQUEST | DLCURAH24ABK |  |  | EA*4X24L17A* | *92ESN0601412A* | 23200 |  |  | 16.5 | 8.5 | 26400 |  |  | 25800 | 97.73% | 2.18 | Both | 482.5 | 1.93 | HRCU-A-CB (Split System: Heat Pump with Remote Outdoor Unit-Air-Source) | N/A
211245169 | Central Heat Pump | AIRQUEST | DLCURAH24ABK |  |  | EN(A,D,W)4X36L17** | *92ESN0601714A* | 24400 |  |  | 16.5 | 8.1 | 26400 |  |  | 22800 | 86.36% | 1.88 | Both | 507.5 | 2.03 | HRCU-A-CB (Split System: Heat Pump with Remote Outdoor Unit-Air-Source) | N/A
212969798 | Central Heat Pump | AIRQUEST | DLCURAH24ABK |  |  | EN(A,D)4X24L14** | *80VSL0451412B* | 23400 |  |  | 17 | 8.5 | 27000 |  |  | 25000 | 92.59% | 2.08 | Both | 487.5 | 1.95 | HRCU-A-CB (Split System: Heat Pump with Remote Outdoor Unit-Air-Source) | N/A
212972904 | Central Heat Pump | AIRQUEST | DLCURAH24ABK |  |  | EA*4X24L17A* | *96VSN0401410B* | 23200 |  |  | 16 | 8.5 | 27000 |  |  | 26600 | 98.52% | 2.24 | Both | 482.5 | 1.93 | HRCU-A-CB (Split System: Heat Pump with Remote Outdoor Unit-Air-Source) | N/A
211240924 | Central Heat Pump | AIRQUEST | DLCURAH24ABK |  |  | EA*4X25L17A* | *95ESU0601716A* | 24800 |  |  | 17 | 8.5 | 25600 |  |  | 21000 | 82.03% | 1.78 | Both | 517.5 | 2.07 | HRCU-A-CB (Split System: Heat Pump with Remote Outdoor Unit-Air-Source) | N/A
211243433 | Central Heat Pump | AIRQUEST | DLCURAH24ABK |  |  | EA*4X37L21A* | *80VTL0701716A* | 24800 |  |  | 17 | 8.5 | 25400 |  |  | 20800 | 81.89% | 1.76 | Both | 517.5 | 2.07 | HRCU-A-CB (Split System: Heat Pump with Remote Outdoor Unit-Air-Source) | N/A
211227790 | Central Heat Pump | AIRQUEST | DLCURAH36ABK |  |  | EA*4X42L24A* | *80ES(N,L)0902120A* | 36000 |  |  | 16 | 8.1 | 39500 |  |  | 35000 | 88.61% | 1.92 | Both | 750 | 3 | HRCU-A-CB (Split System: Heat Pump with Remote Outdoor Unit-Air-Source) | N/A
211226852 | Central Heat Pump | AIRQUEST | DLCURAH36ABK |  |  | EA*4X37L21A* | *80ES(N,L)1102120A* | 37000 |  |  | 15.5 | 8.5 | 38500 |  |  | 34800 | 90.39% | 2.12 | Both | 770 | 3.08 | HRCU-A-CB (Split System: Heat Pump with Remote Outdoor Unit-Air-Source) | N/A
211228548 | Central Heat Pump | AIRQUEST | DLCURAH36ABK |  |  | EA*4X43L21A* | *96VSN0801716A* | 36800 |  |  | 15.5 | 8.5 | 38500 |  |  | 35000 | 90.91% | 2.1 | Both | 767.5 | 3.07 | HRCU-A-CB (Split System: Heat Pump with Remote Outdoor Unit-Air-Source) | N/A
211230323 | Central Heat Pump | AIRQUEST | DLCURAH36ABK |  |  | EN(A,D,W)4X48L21** | *96VTN0802120A* | 35600 |  |  | 16 | 8.1 | 38500 |  |  | 34800 | 90.39% | 2 | Both | 742.5 | 2.97 | HRCU-A-CB (Split System: Heat Pump with Remote Outdoor Unit-Air-Source) | N/A
211228167 | Central Heat Pump | AIRQUEST | DLCURAH36ABK |  |  | EA*4X42L24A* | OMV154L20A | 36200 |  |  | 16 | 8.1 | 39500 |  |  | 35200 | 89.11% | 1.92 | Both | 755 | 3.02 | HRCU-A-CB (Split System: Heat Pump with Remote Outdoor Unit-Air-Source) | N/A
211228648 | Central Heat Pump | AIRQUEST | DLCURAH36ABK |  |  | EA*4X43L21A* | *96VTN1002120A* | 36800 |  |  | 15.5 | 8.5 | 38500 |  |  | 34800 | 90.39% | 2.1 | Both | 767.5 | 3.07 | HRCU-A-CB (Split System: Heat Pump with Remote Outdoor Unit-Air-Source) | N/A
211227838 | Central Heat Pump | AIRQUEST | DLCURAH36ABK |  |  | EA*4X42L24A* | *80ES(N,L)1352420A* | 35600 |  |  | 16 | 8.1 | 38500 |  |  | 35000 | 90.91% | 1.9 | Both | 742.5 | 2.97 | HRCU-A-CB (Split System: Heat Pump with Remote Outdoor Unit-Air-Source) | N/A
211227907 | Central Heat Pump | AIRQUEST | DLCURAH36ABK |  |  | EA*4X42L24A* | *80ESU1002120A* | 35600 |  |  | 16 | 8.1 | 38500 |  |  | 35000 | 90.91% | 1.88 | Both | 742.5 | 2.97 | HRCU-A-CB (Split System: Heat Pump with Remote Outdoor Unit-Air-Source) | N/A
211241794 | Central Heat Pump | AIRQUEST | DLCURAH24ABK |  |  | EA*4X30L17A* | OLV098A12* | 23200 |  |  | 16.5 | 8.5 | 25800 |  |  | 24400 | 94.57% | 2.02 | Both | 482.5 | 1.93 | HRCU-A-CB (Split System: Heat Pump with Remote Outdoor Unit-Air-Source) | N/A
211241812 | Central Heat Pump | AIRQUEST | DLCURAH24ABK |  |  | EA*4X36L17A* | *80VSL0451412A* | 23400 |  |  | 16.5 | 8.5 | 25600 |  |  | 23600 | 92.19% | 1.96 | Both | 487.5 | 1.95 | HRCU-A-CB (Split System: Heat Pump with Remote Outdoor Unit-Air-Source) | N/A
211241876 | Central Heat Pump | AIRQUEST | DLCURAH24ABK |  |  | EA*4X36L17A* | *95ESU0401712A* | 23800 |  |  | 16.5 | 8.5 | 25800 |  |  | 23200 | 89.92% | 1.92 | Both | 495 | 1.98 | HRCU-A-CB (Split System: Heat Pump with Remote Outdoor Unit-Air-Source) | N/A
214574511 | Central Heat Pump | AIRQUEST | HVH837GKA2* |  |  | EN(A,D,W)4X42L21**+WALLCON | *80CTL0702120B* | 31800 |  |  | 17 | 8.1 | 33000 |  |  | 24600 | 74.55% | 1.88 | Both | 662.5 | 2.65 | HRCU-A-CB (Split System: Heat Pump with Remote Outdoor Unit-Air-Source) | N/A
212969788 | Central Heat Pump | AIRQUEST | DLCURAH24ABK |  |  | EA*4X37L17A* | *80VSL0451412B* | 24200 |  |  | 17 | 8.5 | 25200 |  |  | 22000 | 87.3% | 1.84 | Both | 505 | 2.02 | HRCU-A-CB (Split System: Heat Pump with Remote Outdoor Unit-Air-Source) | N/A
211243423 | Central Heat Pump | AIRQUEST | DLCURAH24ABK |  |  | EA*4X37L21A* | *96VTN0801716A* | 24800 |  |  | 17 | 8.5 | 25600 |  |  | 21000 | 82.03% | 1.76 | Both | 517.5 | 2.07 | HRCU-A-CB (Split System: Heat Pump with Remote Outdoor Unit-Air-Source) | N/A
211242086 | Central Heat Pump | AIRQUEST | DLCURAH24ABK |  |  | EA*4X36L17A* | *80ES(N,L)0451712A* | 24200 |  |  | 16.5 | 8.5 | 26200 |  |  | 22600 | 86.26% | 1.88 | Both | 505 | 2.02 | HRCU-A-CB (Split System: Heat Pump with Remote Outdoor Unit-Air-Source) | N/A
211241001 | Central Heat Pump | AIRQUEST | DLCURAH24ABK |  |  | EA*4X25L17A* | *95ESN0401712A* | 24600 |  |  | 15.2 | 8.5 | 25800 |  |  | 21200 | 82.17% | 1.76 | Both | 512.5 | 2.05 | HRCU-A-CB (Split System: Heat Pump with Remote Outdoor Unit-Air-Source) | N/A
204456789 | Central Heat Pump | HEIL | HVH825GKA2* |  |  | EA*4X36L21A*+WALLCON | *80CTL0901716A* | 23600 |  |  | 17.5 | 8.1 | 21400 |  |  | 16600 | 77.57% | 1.96 | Both | 492.5 | 1.97 | HRCU-A-CB (Split System: Heat Pump with Remote Outdoor Unit-Air-Source) | N/A
213771088 | Central Heat Pump | AIRQUEST | HVH825GKA2* |  |  | EA*4X37L17A*+WALLCON | *97CMN0801714B* | 24200 |  |  | 16 | 8.1 | 21400 |  |  | 16700 | 78.04% | 2 | Both | 505 | 2.02 | HRCU-A-CB (Split System: Heat Pump with Remote Outdoor Unit-Air-Source) | N/A
213771138 | Central Heat Pump | AIRQUEST | HVH825GKA2* |  |  | EA*4X37L21A*+WALLCON | *80CTL0701716B* | 24400 |  |  | 17 | 8.5 | 21200 |  |  | 16600 | 78.3% | 2.02 | Both | 507.5 | 2.03 | HRCU-A-CB (Split System: Heat Pump with Remote Outdoor Unit-Air-Source) | N/A
214242918 | Central Heat Pump | AIRQUEST | HVH825GKA2* |  |  | END4X42L17**+WALLCON | *97CMN0801714B* | 23800 |  |  | 16.5 | 8.1 | 21400 |  |  | 16700 | 78.04% | 1.98 | Both | 495 | 1.98 | HRCU-A-CB (Split System: Heat Pump with Remote Outdoor Unit-Air-Source) | N/A
213770908 | Central Heat Pump | AIRQUEST | HVH825GKA2* |  |  | EA*4X36L21A*+WALLCON | *80CTL0451712B* | 23400 |  |  | 16 | 8.1 | 21600 |  |  | 16800 | 77.78% | 1.92 | Both | 487.5 | 1.95 | HRCU-A-CB (Split System: Heat Pump with Remote Outdoor Unit-Air-Source) | N/A
213770958 | Central Heat Pump | AIRQUEST | HVH825GKA2* |  |  | EA*4X36L21A*+WALLCON | *95CSU0601716B* | 23600 |  |  | 16.5 | 8.1 | 21600 |  |  | 16700 | 77.31% | 1.94 | Both | 492.5 | 1.97 | HRCU-A-CB (Split System: Heat Pump with Remote Outdoor Unit-Air-Source) | N/A
211245756 | Central Heat Pump | AIRQUEST | DLCURAH24ABK |  |  | EN(A,D)4X36L21** | OMV098J12* | 23600 |  |  | 16.5 | 8.1 | 26000 |  |  | 23600 | 90.77% | 1.96 | Both | 492.5 | 1.97 | HRCU-A-CB (Split System: Heat Pump with Remote Outdoor Unit-Air-Source) | N/A
211242043 | Central Heat Pump | AIRQUEST | DLCURAH24ABK |  |  | EA*4X36L17A* | *96VTN0601412A* | 23600 |  |  | 16.5 | 8.5 | 25800 |  |  | 23400 | 90.7% | 1.94 | Both | 492.5 | 1.97 | HRCU-A-CB (Split System: Heat Pump with Remote Outdoor Unit-Air-Source) | N/A
211240960 | Central Heat Pump | AIRQUEST | DLCURAH24ABK |  |  | EA*4X25L17A* | *96VTN0401712A* | 23800 |  |  | 16 | 8.1 | 25200 |  |  | 21800 | 86.51% | 1.82 | Both | 495 | 1.98 | HRCU-A-CB (Split System: Heat Pump with Remote Outdoor Unit-Air-Source) | N/A
211243246 | Central Heat Pump | AIRQUEST | DLCURAH24ABK |  |  | EA*4X37L21A* | *96VSN0401712A* | 24000 |  |  | 16 | 8.1 | 25000 |  |  | 21600 | 86.4% | 1.8 | Both | 500 | 2 | HRCU-A-CB (Split System: Heat Pump with Remote Outdoor Unit-Air-Source) | N/A
211243331 | Central Heat Pump | AIRQUEST | DLCURAH24ABK |  |  | EA*4X37L21A* | *80VSL0451716A* | 24800 |  |  | 16.5 | 8.5 | 25600 |  |  | 21000 | 82.03% | 1.76 | Both | 517.5 | 2.07 | HRCU-A-CB (Split System: Heat Pump with Remote Outdoor Unit-Air-Source) | N/A
211245840 | Central Heat Pump | AIRQUEST | DLCURAH24ABK |  |  | FXM4X30**AL |  | 24200 |  |  | 16.5 | 8.5 | 26000 |  |  | 22600 | 86.92% | 1.86 | Both | 505 | 2.02 | HRCU-A-CB (Split System: Heat Pump with Remote Outdoor Unit-Air-Source) | N/A
211262234 | Central Heat Pump | AIRQUEST | DLCURAH18ABK |  |  | EN(A,D)4X18L14** | *80VSL0451412A* | 17400 |  |  | 15.5 | 8.5 | 18600 |  |  | 19400 | 104.3% | 2.32 | Both | 362.5 | 1.45 | HRCU-A-CB (Split System: Heat Pump with Remote Outdoor Unit-Air-Source) | N/A
211260029 | Central Heat Pump | AIRQUEST | DLCURAH18ABK |  |  | EA*4X19L17A* | OMV098J12* | 18800 |  |  | 16 | 8.5 | 18800 |  |  | 17500 | 93.09% | 2.12 | Both | 392.5 | 1.57 | HRCU-A-CB (Split System: Heat Pump with Remote Outdoor Unit-Air-Source) | N/A
214239676 | Central Heat Pump | AIRQUEST | HVH837GKA** |  |  | END4X42L17**+WALLCON | *95CSU0601716B* | 32000 |  |  | 17 | 8.1 | 33200 |  |  | 25000 | 75.3% | 1.9 | Both | 667.5 | 2.67 | HRCU-A-CB (Split System: Heat Pump with Remote Outdoor Unit-Air-Source) | N/A
213773648 | Central Heat Pump | AIRQUEST | HVH825GKA3* |  |  | EA*4X43L21A*+WALLCON | *97CMN1002122B* | 24400 |  |  | 16.5 | 8.5 | 21200 |  |  | 16600 | 78.3% | 2.04 | Both | 507.5 | 2.03 | HRCU-A-CB (Split System: Heat Pump with Remote Outdoor Unit-Air-Source) | N/A
211263370 | Central Heat Pump | AIRQUEST | DLCURAH18ABK |  |  | EN(A,D)4X24L17** | *92ESN0601412A* | 18100 |  |  | 16 | 8.5 | 19000 |  |  | 18600 | 97.89% | 2.24 | Both | 377.5 | 1.51 | HRCU-A-CB (Split System: Heat Pump with Remote Outdoor Unit-Air-Source) | N/A
211259875 | Central Heat Pump | AIRQUEST | DLCURAH18ABK |  |  | EA*4X19L17A* | *96VTN0601714A* | 18200 |  |  | 16 | 8.5 | 18200 |  |  | 17700 | 97.25% | 2.14 | Both | 380 | 1.52 | HRCU-A-CB (Split System: Heat Pump with Remote Outdoor Unit-Air-Source) | N/A
212972764 | Central Heat Pump | AIRQUEST | DLCURAH18ABK |  |  | EN(A,D)4X30L17** | *96VSN0401410B* | 17400 |  |  | 16 | 8.1 | 18000 |  |  | 18700 | 103.9% | 2.24 | Both | 362.5 | 1.45 | HRCU-A-CB (Split System: Heat Pump with Remote Outdoor Unit-Air-Source) | N/A
211259967 | Central Heat Pump | AIRQUEST | DLCURAH18ABK |  |  | EA*4X19L17A* | *92ESN0401410A* | 18400 |  |  | 15.5 | 8.5 | 18500 |  |  | 17600 | 95.14% | 2.12 | Both | 382.5 | 1.53 | HRCU-A-CB (Split System: Heat Pump with Remote Outdoor Unit-Air-Source) | N/A
211227958 | Central Heat Pump | AIRQUEST | DLCURAH36ABK |  |  | EA*4X42L24A* | *92ESN0802120A* | 35200 |  |  | 16.5 | 8.1 | 38500 |  |  | 35000 | 90.91% | 1.88 | Both | 732.5 | 2.93 | HRCU-A-CB (Split System: Heat Pump with Remote Outdoor Unit-Air-Source) | N/A
211228225 | Central Heat Pump | AIRQUEST | DLCURAH36ABK |  |  | EA*4X43L21A* | *80ES(N,L)0701712A* | 36400 |  |  | 15.5 | 8.5 | 38500 |  |  | 34800 | 90.39% | 2.08 | Both | 757.5 | 3.03 | HRCU-A-CB (Split System: Heat Pump with Remote Outdoor Unit-Air-Source) | N/A
211229934 | Central Heat Pump | AIRQUEST | DLCURAH36ABK |  |  | EN(A,D,W)4X48L21** | *80ES(N,L)0901714A* | 36600 |  |  | 16 | 8.1 | 39500 |  |  | 35000 | 88.61% | 2.04 | Both | 762.5 | 3.05 | HRCU-A-CB (Split System: Heat Pump with Remote Outdoor Unit-Air-Source) | N/A
211230741 | Central Heat Pump | AIRQUEST | DLCURAH36ABK |  |  | EN(A,D)4X48L24** | *95ESU1002122A* | 37400 |  |  | 15.5 | 8.5 | 39500 |  |  | 35000 | 88.61% | 2.08 | Both | 780 | 3.12 | HRCU-A-CB (Split System: Heat Pump with Remote Outdoor Unit-Air-Source) | N/A
211230770 | Central Heat Pump | AIRQUEST | DLCURAH36ABK |  |  | EN(A,D)4X48L24** | *96VTN1002122A* | 36000 |  |  | 16.5 | 8.1 | 38500 |  |  | 34800 | 90.39% | 2.02 | Both | 750 | 3 | HRCU-A-CB (Split System: Heat Pump with Remote Outdoor Unit-Air-Source) | N/A
211228237 | Central Heat Pump | AIRQUEST | DLCURAH36ABK |  |  | EA*4X43L21A* | *80ES(N,L)0702116A* | 37200 |  |  | 15.5 | 8.5 | 38500 |  |  | 35000 | 90.91% | 2.12 | Both | 775 | 3.1 | HRCU-A-CB (Split System: Heat Pump with Remote Outdoor Unit-Air-Source) | N/A
211227896 | Central Heat Pump | AIRQUEST | DLCURAH36ABK |  |  | EA*4X42L24A* | *80ESU0802120A | 37000 |  |  | 15.5 | 8.5 | 40000 |  |  | 35200 | 88% | 1.96 | Both | 770 | 3.08 | HRCU-A-CB (Split System: Heat Pump with Remote Outdoor Unit-Air-Source) | N/A
211244848 | Central Heat Pump | AIRQUEST | DLCURAH24ABK |  |  | EN(A,D,W)4X36L17** | *80VSL0451412A* | 23400 |  |  | 16.5 | 8.1 | 25800 |  |  | 24200 | 93.8% | 2 | Both | 487.5 | 1.95 | HRCU-A-CB (Split System: Heat Pump with Remote Outdoor Unit-Air-Source) | N/A
211244839 | Central Heat Pump | AIRQUEST | DLCURAH24ABK |  |  | EN(A,D)4X30L17** | OMV112K14A | 24000 |  |  | 16 | 8.1 | 26400 |  |  | 23000 | 87.12% | 1.88 | Both | 500 | 2 | HRCU-A-CB (Split System: Heat Pump with Remote Outdoor Unit-Air-Source) | N/A
211245450 | Central Heat Pump | AIRQUEST | DLCURAH24ABK |  |  | EN(A,D)4X36L21** | *80VSL0902120A* | 23800 |  |  | 16.5 | 8.1 | 26000 |  |  | 23200 | 89.23% | 1.92 | Both | 495 | 1.98 | HRCU-A-CB (Split System: Heat Pump with Remote Outdoor Unit-Air-Source) | N/A
212972954 | Central Heat Pump | AIRQUEST | DLCURAH24ABK |  |  | EA*4X37L17A* | *96VSN0401410B* | 23800 |  |  | 16.5 | 8.5 | 25600 |  |  | 22600 | 88.28% | 1.86 | Both | 495 | 1.98 | HRCU-A-CB (Split System: Heat Pump with Remote Outdoor Unit-Air-Source) | N/A
211243464 | Central Heat Pump | AIRQUEST | DLCURAH24ABK |  |  | EA*4X37L21A* | *96VTN0802120A* | 24200 |  |  | 17 | 8.1 | 25000 |  |  | 21400 | 85.6% | 1.8 | Both | 505 | 2.02 | HRCU-A-CB (Split System: Heat Pump with Remote Outdoor Unit-Air-Source) | N/A
211245873 | Central Heat Pump | AIRQUEST | DLCURAH24ABK |  |  | FMA4P30**AL* |  | 25200 |  |  | 15.2 | 9 | 27800 |  |  | 21600 | 77.7% | 1.78 | Both | 525 | 2.1 | HRCU-A-CB (Split System: Heat Pump with Remote Outdoor Unit-Air-Source) | N/A
211243484 | Central Heat Pump | AIRQUEST | DLCURAH24ABK |  |  | EA*4X37L21A* | *80VTL1102122A* | 24400 |  |  | 17 | 8.5 | 25200 |  |  | 21200 | 84.13% | 1.8 | Both | 507.5 | 2.03 | HRCU-A-CB (Split System: Heat Pump with Remote Outdoor Unit-Air-Source) | N/A
211260939 | Central Heat Pump | AIRQUEST | DLCURAH18ABK |  |  | EA*4X25L17A* | *96VTN0601412A* | 18500 |  |  | 16 | 8.5 | 18300 |  |  | 17400 | 95.08% | 2.12 | Both | 385 | 1.54 | HRCU-A-CB (Split System: Heat Pump with Remote Outdoor Unit-Air-Source) | N/A
211261007 | Central Heat Pump | AIRQUEST | DLCURAH18ABK |  |  | EA*4X25L17A* | *80ES(N,L)0701712A* | 18600 |  |  | 16.5 | 8.5 | 18400 |  |  | 17400 | 94.57% | 2.12 | Both | 387.5 | 1.55 | HRCU-A-CB (Split System: Heat Pump with Remote Outdoor Unit-Air-Source) | N/A
214573331 | Central Heat Pump | AIRQUEST | HVH837GKA** |  |  | EN(A,D)4X36L21**+WALLCON | *95CSU1002122B* | 31400 |  |  | 17 | 8.1 | 33000 |  |  | 24000 | 72.73% | 1.84 | Both | 655 | 2.62 | HRCU-A-CB (Split System: Heat Pump with Remote Outdoor Unit-Air-Source) | N/A
211260704 | Central Heat Pump | AIRQUEST | DLCURAH18ABK |  |  | EA*4X25L17A* | *96VSN0601714A* | 18200 |  |  | 16 | 8.5 | 18100 |  |  | 17600 | 97.24% | 2.12 | Both | 380 | 1.52 | HRCU-A-CB (Split System: Heat Pump with Remote Outdoor Unit-Air-Source) | N/A
211260736 | Central Heat Pump | AIRQUEST | DLCURAH18ABK |  |  | EA*4X25L17A* | *96VSN0601412A* | 18500 |  |  | 16 | 8.5 | 18300 |  |  | 17400 | 95.08% | 2.12 | Both | 385 | 1.54 | HRCU-A-CB (Split System: Heat Pump with Remote Outdoor Unit-Air-Source) | N/A
211260084 | Central Heat Pump | AIRQUEST | DLCURAH18ABK |  |  | EA*4X24L14A* | *96VSN0401410A* | 17300 |  |  | 16 | 8.5 | 18300 |  |  | 19200 | 104.9% | 2.3 | Both | 360 | 1.44 | HRCU-A-CB (Split System: Heat Pump with Remote Outdoor Unit-Air-Source) | N/A
213773618 | Central Heat Pump | AIRQUEST | HVH825GKA3* |  |  | EA*4X43L21A*+WALLCON | *95CSU0601716B* | 24400 |  |  | 16.5 | 8.1 | 21200 |  |  | 16600 | 78.3% | 2.02 | Both | 507.5 | 2.03 | HRCU-A-CB (Split System: Heat Pump with Remote Outdoor Unit-Air-Source) | N/A
211263138 | Central Heat Pump | AIRQUEST | DLCURAH18ABK |  |  | EN(A,D)4X24L17** | *95ESN0401410A* | 17800 |  |  | 15.5 | 8.5 | 18700 |  |  | 18800 | 100.5% | 2.26 | Both | 370 | 1.48 | HRCU-A-CB (Split System: Heat Pump with Remote Outdoor Unit-Air-Source) | N/A
211242022 | Central Heat Pump | AIRQUEST | DLCURAH24ABK |  |  | EA*4X36L17A* | *95ESN0601412A* | 24400 |  |  | 15.5 | 8.5 | 26600 |  |  | 22400 | 84.21% | 1.84 | Both | 507.5 | 2.03 | HRCU-A-CB (Split System: Heat Pump with Remote Outdoor Unit-Air-Source) | N/A
212969808 | Central Heat Pump | AIRQUEST | DLCURAH24ABK |  |  | EN(A,D)4X24L17** | *80VSL0451412B* | 23400 |  |  | 17 | 8.5 | 27000 |  |  | 25000 | 92.59% | 2.08 | Both | 487.5 | 1.95 | HRCU-A-CB (Split System: Heat Pump with Remote Outdoor Unit-Air-Source) | N/A
211244866 | Central Heat Pump | AIRQUEST | DLCURAH24ABK |  |  | EN(A,D,W)4X36L17** | *96VSN0601714A* | 23400 |  |  | 16.5 | 8.1 | 25800 |  |  | 24000 | 93.02% | 2 | Both | 487.5 | 1.95 | HRCU-A-CB (Split System: Heat Pump with Remote Outdoor Unit-Air-Source) | N/A
212973634 | Central Heat Pump | AIRQUEST | DLCURAH24ABK |  |  | EN(A,D,W)4X36L17** | *96VSN0601412B* | 23400 |  |  | 16.5 | 8.1 | 26200 |  |  | 24600 | 93.89% | 2.04 | Both | 487.5 | 1.95 | HRCU-A-CB (Split System: Heat Pump with Remote Outdoor Unit-Air-Source) | N/A
212974915 | Central Heat Pump | AIRQUEST | DLCURAH24ABK |  |  | EA*4X24L14A* | *96VTN0401410B* | 23000 |  |  | 16 | 8.5 | 27000 |  |  | 27200 | 100.7% | 2.3 | Both | 480 | 1.92 | HRCU-A-CB (Split System: Heat Pump with Remote Outdoor Unit-Air-Source) | N/A
211243494 | Central Heat Pump | AIRQUEST | DLCURAH24ABK |  |  | EA*4X37L21A* | *80ES(N,L)0451712A* | 24800 |  |  | 17 | 8.5 | 25400 |  |  | 21000 | 82.68% | 1.76 | Both | 517.5 | 2.07 | HRCU-A-CB (Split System: Heat Pump with Remote Outdoor Unit-Air-Source) | N/A
212972984 | Central Heat Pump | AIRQUEST | DLCURAH24ABK |  |  | EN(A,D)4X30L14** | *96VSN0401410B* | 23400 |  |  | 16 | 8.1 | 26400 |  |  | 24800 | 93.94% | 2.04 | Both | 487.5 | 1.95 | HRCU-A-CB (Split System: Heat Pump with Remote Outdoor Unit-Air-Source) | N/A
212972944 | Central Heat Pump | AIRQUEST | DLCURAH24ABK |  |  | EA*4X36L17A* | *96VSN0401410B* | 23600 |  |  | 16 | 8.5 | 26200 |  |  | 24000 | 91.6% | 1.98 | Both | 492.5 | 1.97 | HRCU-A-CB (Split System: Heat Pump with Remote Outdoor Unit-Air-Source) | N/A
211243454 | Central Heat Pump | AIRQUEST | DLCURAH24ABK |  |  | EA*4X37L21A* | *96VTN0601714A* | 24600 |  |  | 16.5 | 8.5 | 25400 |  |  | 21000 | 82.68% | 1.78 | Both | 512.5 | 2.05 | HRCU-A-CB (Split System: Heat Pump with Remote Outdoor Unit-Air-Source) | N/A
211241023 | Central Heat Pump | AIRQUEST | DLCURAH24ABK |  |  | EA*4X25L17A* | *96VTN0401410A* | 24400 |  |  | 16 | 8.5 | 25600 |  |  | 21600 | 84.38% | 1.78 | Both | 507.5 | 2.03 | HRCU-A-CB (Split System: Heat Pump with Remote Outdoor Unit-Air-Source) | N/A
211244884 | Central Heat Pump | AIRQUEST | DLCURAH24ABK |  |  | EN(A,D,W)4X36L17** | *96VSN0401712A* | 23400 |  |  | 16 | 8.1 | 25800 |  |  | 24000 | 93.02% | 1.98 | Both | 487.5 | 1.95 | HRCU-A-CB (Split System: Heat Pump with Remote Outdoor Unit-Air-Source) | N/A
212973624 | Central Heat Pump | AIRQUEST | DLCURAH24ABK |  |  | EN(A,D)4X30L17** | *96VSN0601412B* | 23400 |  |  | 16.5 | 8.1 | 26200 |  |  | 24600 | 93.89% | 2.04 | Both | 487.5 | 1.95 | HRCU-A-CB (Split System: Heat Pump with Remote Outdoor Unit-Air-Source) | N/A
211245471 | Central Heat Pump | AIRQUEST | DLCURAH24ABK |  |  | EN(A,D)4X36L21** | *80ESU0401712A* | 24000 |  |  | 17 | 8.1 | 26000 |  |  | 23200 | 89.23% | 1.92 | Both | 500 | 2 | HRCU-A-CB (Split System: Heat Pump with Remote Outdoor Unit-Air-Source) | N/A
211243340 | Central Heat Pump | AIRQUEST | DLCURAH24ABK |  |  | EA*4X37L21A* | *80VSL0701716A* | 24600 |  |  | 17 | 8.5 | 25400 |  |  | 21200 | 83.46% | 1.78 | Both | 512.5 | 2.05 | HRCU-A-CB (Split System: Heat Pump with Remote Outdoor Unit-Air-Source) | N/A
212969838 | Central Heat Pump | AIRQUEST | DLCURAH24ABK |  |  | EN(A,D,W)4X36L17** | *80VSL0451412B* | 23600 |  |  | 17 | 8.5 | 26200 |  |  | 24600 | 93.89% | 2.04 | Both | 492.5 | 1.97 | HRCU-A-CB (Split System: Heat Pump with Remote Outdoor Unit-Air-Source) | N/A
211243474 | Central Heat Pump | AIRQUEST | DLCURAH24ABK |  |  | EA*4X37L21A* | *96VTN1002120A* | 24400 |  |  | 17 | 8.5 | 25200 |  |  | 21200 | 84.13% | 1.78 | Both | 507.5 | 2.03 | HRCU-A-CB (Split System: Heat Pump with Remote Outdoor Unit-Air-Source) | N/A
211242122 | Central Heat Pump | AIRQUEST | DLCURAH24ABK |  |  | EA*4X36L17A* | *92ESN0601412A* | 23600 |  |  | 17 | 8.5 | 25600 |  |  | 23600 | 92.19% | 1.96 | Both | 492.5 | 1.97 | HRCU-A-CB (Split System: Heat Pump with Remote Outdoor Unit-Air-Source) | N/A
211240980 | Central Heat Pump | AIRQUEST | DLCURAH24ABK |  |  | EA*4X25L17A* | *80VTL0701716A* | 24800 |  |  | 17 | 8.5 | 25400 |  |  | 21200 | 83.46% | 1.78 | Both | 517.5 | 2.07 | HRCU-A-CB (Split System: Heat Pump with Remote Outdoor Unit-Air-Source) | N/A
211242098 | Central Heat Pump | AIRQUEST | DLCURAH24ABK |  |  | EA*4X36L17A* | *80ES(N,L)0701712A* | 24400 |  |  | 16.5 | 8.5 | 26400 |  |  | 22400 | 84.85% | 1.84 | Both | 507.5 | 2.03 | HRCU-A-CB (Split System: Heat Pump with Remote Outdoor Unit-Air-Source) | N/A
211245460 | Central Heat Pump | AIRQUEST | DLCURAH24ABK |  |  | EN(A,D)4X36L21** | *95ESU0601716A* | 24200 |  |  | 16.5 | 8.1 | 26200 |  |  | 22800 | 87.02% | 1.9 | Both | 505 | 2.02 | HRCU-A-CB (Split System: Heat Pump with Remote Outdoor Unit-Air-Source) | N/A
212976061 | Central Heat Pump | AIRQUEST | DLCURAH24ABK |  |  | EA*4X37L17A* | *96VTN0801716B* | 24200 |  |  | 17 | 8.5 | 25800 |  |  | 22200 | 86.05% | 1.84 | Both | 505 | 2.02 | HRCU-A-CB (Split System: Heat Pump with Remote Outdoor Unit-Air-Source) | N/A
211244733 | Central Heat Pump | AIRQUEST | DLCURAH24ABK |  |  | EN(A,D)4X30L17** | *92ESN0601714A* | 24400 |  |  | 16.5 | 8.1 | 26400 |  |  | 22800 | 86.36% | 1.88 | Both | 507.5 | 2.03 | HRCU-A-CB (Split System: Heat Pump with Remote Outdoor Unit-Air-Source) | N/A
211243368 | Central Heat Pump | AIRQUEST | DLCURAH24ABK |  |  | EA*4X37L21A* | *95ESU0601716A* | 25000 |  |  | 17 | 8.5 | 25600 |  |  | 20800 | 81.25% | 1.76 | Both | 520 | 2.08 | HRCU-A-CB (Split System: Heat Pump with Remote Outdoor Unit-Air-Source) | N/A
212969818 | Central Heat Pump | AIRQUEST | DLCURAH24ABK |  |  | EN(A,D)4X30L14** | *80VSL0451412B* | 23400 |  |  | 17 | 8.1 | 25800 |  |  | 24400 | 94.57% | 2.04 | Both | 487.5 | 1.95 | HRCU-A-CB (Split System: Heat Pump with Remote Outdoor Unit-Air-Source) | N/A
211241012 | Central Heat Pump | AIRQUEST | DLCURAH24ABK |  |  | EA*4X25L17A* | *95ESN0601412A* | 25000 |  |  | 16 | 8.5 | 26000 |  |  | 21000 | 80.77% | 1.76 | Both | 520 | 2.08 | HRCU-A-CB (Split System: Heat Pump with Remote Outdoor Unit-Air-Source) | N/A
211245818 | Central Heat Pump | AIRQUEST | DLCURAH24ABK |  |  | FEM4X30**BL |  | 24000 |  |  | 17 | 8.5 | 26200 |  |  | 23400 | 89.31% | 1.94 | Both | 500 | 2 | HRCU-A-CB (Split System: Heat Pump with Remote Outdoor Unit-Air-Source) | N/A
211242074 | Central Heat Pump | AIRQUEST | DLCURAH24ABK |  |  | EA*4X36L17A* | *80ES(N,L)0451412A* | 24600 |  |  | 16 | 8.5 | 26600 |  |  | 22200 | 83.46% | 1.82 | Both | 512.5 | 2.05 | HRCU-A-CB (Split System: Heat Pump with Remote Outdoor Unit-Air-Source) | N/A
211245423 | Central Heat Pump | AIRQUEST | DLCURAH24ABK |  |  | EN(A,D)4X36L21** | *80VSL0451716A* | 24200 |  |  | 16 | 8.1 | 26400 |  |  | 22800 | 86.36% | 1.88 | Both | 505 | 2.02 | HRCU-A-CB (Split System: Heat Pump with Remote Outdoor Unit-Air-Source) | N/A
211245484 | Central Heat Pump | AIRQUEST | DLCURAH24ABK |  |  | EN(A,D)4X36L21** | *80VTL0902120A* | 23800 |  |  | 16.5 | 8.1 | 26000 |  |  | 23200 | 89.23% | 1.92 | Both | 495 | 1.98 | HRCU-A-CB (Split System: Heat Pump with Remote Outdoor Unit-Air-Source) | N/A
211262445 | Central Heat Pump | AIRQUEST | DLCURAH18ABK |  |  | EN(A,D)4X18L14** | *92ESN0601412A* | 17800 |  |  | 15.5 | 8.5 | 18900 |  |  | 19200 | 101.6% | 2.3 | Both | 370 | 1.48 | HRCU-A-CB (Split System: Heat Pump with Remote Outdoor Unit-Air-Source) | N/A
211261034 | Central Heat Pump | AIRQUEST | DLCURAH18ABK |  |  | EA*4X25L17A* | *92ESN0601714A* | 18300 |  |  | 16.5 | 8.5 | 18000 |  |  | 17500 | 97.22% | 2.12 | Both | 382.5 | 1.53 | HRCU-A-CB (Split System: Heat Pump with Remote Outdoor Unit-Air-Source) | N/A
211260885 | Central Heat Pump | AIRQUEST | DLCURAH18ABK |  |  | EA*4X25L17A* | *95ESN0401410A* | 18300 |  |  | 16 | 8.5 | 18200 |  |  | 17500 | 96.15% | 2.12 | Both | 382.5 | 1.53 | HRCU-A-CB (Split System: Heat Pump with Remote Outdoor Unit-Air-Source) | N/A
211262657 | Central Heat Pump | AIRQUEST | DLCURAH18ABK |  |  | EN(A,D)4X24L14** | *96VTN0601412A* | 17900 |  |  | 15.5 | 8.5 | 18800 |  |  | 18700 | 99.47% | 2.26 | Both | 372.5 | 1.49 | HRCU-A-CB (Split System: Heat Pump with Remote Outdoor Unit-Air-Source) | N/A
212970008 | Central Heat Pump | AIRQUEST | DLCURAH18ABK |  |  | EN(A,D)4X24L17** | *80VSL0701716B* | 17700 |  |  | 16 | 8.5 | 18700 |  |  | 19100 | 102.1% | 2.3 | Both | 370 | 1.48 | HRCU-A-CB (Split System: Heat Pump with Remote Outdoor Unit-Air-Source) | N/A
211260140 | Central Heat Pump | AIRQUEST | DLCURAH18ABK |  |  | EA*4X24L14A* | *95ESN0601412A* | 17800 |  |  | 16 | 8.5 | 18700 |  |  | 19000 | 101.6% | 2.28 | Both | 370 | 1.48 | HRCU-A-CB (Split System: Heat Pump with Remote Outdoor Unit-Air-Source) | N/A
211260057 | Central Heat Pump | AIRQUEST | DLCURAH18ABK |  |  | EA*4X19L17A* | OMV112K14A | 18600 |  |  | 15.5 | 8.5 | 18700 |  |  | 17500 | 93.58% | 2.12 | Both | 387.5 | 1.55 | HRCU-A-CB (Split System: Heat Pump with Remote Outdoor Unit-Air-Source) | N/A
211263415 | Central Heat Pump | AIRQUEST | DLCURAH18ABK |  |  | EN(A,D)4X24L17** | *92ESN0801716A* | 18500 |  |  | 16 | 8.5 | 19500 |  |  | 18400 | 94.36% | 2.24 | Both | 385 | 1.54 | HRCU-A-CB (Split System: Heat Pump with Remote Outdoor Unit-Air-Source) | N/A
211242053 | Central Heat Pump | AIRQUEST | DLCURAH24ABK |  |  | EA*4X36L17A* | *95ESN0261410A* | 23400 |  |  | 16.5 | 8.5 | 25600 |  |  | 23600 | 92.19% | 1.96 | Both | 487.5 | 1.95 | HRCU-A-CB (Split System: Heat Pump with Remote Outdoor Unit-Air-Source) | N/A
211244893 | Central Heat Pump | AIRQUEST | DLCURAH24ABK |  |  | EN(A,D,W)4X36L17** | *96VSN0601412A* | 23600 |  |  | 16.5 | 8.1 | 25800 |  |  | 23800 | 92.25% | 1.98 | Both | 492.5 | 1.97 | HRCU-A-CB (Split System: Heat Pump with Remote Outdoor Unit-Air-Source) | N/A
211244912 | Central Heat Pump | AIRQUEST | DLCURAH24ABK |  |  | EN(A,D,W)4X36L17** | *95ESU0401712A* | 23600 |  |  | 16.5 | 8.1 | 25800 |  |  | 23600 | 91.47% | 1.96 | Both | 492.5 | 1.97 | HRCU-A-CB (Split System: Heat Pump with Remote Outdoor Unit-Air-Source) | N/A
212976087 | Central Heat Pump | AIRQUEST | DLCURAH24ABK |  |  | EN(A,D)4X24L17** | *96VTN0801716B* | 23400 |  |  | 16.5 | 8.5 | 27000 |  |  | 24800 | 91.85% | 2.04 | Both | 487.5 | 1.95 | HRCU-A-CB (Split System: Heat Pump with Remote Outdoor Unit-Air-Source) | N/A
211240866 | Central Heat Pump | AIRQUEST | DLCURAH24ABK |  |  | EA*4X25L17A* | *95ESU0401712A* | 24200 |  |  | 17 | 8.5 | 25200 |  |  | 21600 | 85.71% | 1.8 | Both | 505 | 2.02 | HRCU-A-CB (Split System: Heat Pump with Remote Outdoor Unit-Air-Source) | N/A
212973614 | Central Heat Pump | AIRQUEST | DLCURAH24ABK |  |  | EN(A,D)4X30L14** | *96VSN0601412B* | 23400 |  |  | 16.5 | 8.1 | 26000 |  |  | 24400 | 93.85% | 2.02 | Both | 487.5 | 1.95 | HRCU-A-CB (Split System: Heat Pump with Remote Outdoor Unit-Air-Source) | N/A
212972964 | Central Heat Pump | AIRQUEST | DLCURAH24ABK |  |  | EN(A,D)4X24L14** | *96VSN0401410B* | 23000 |  |  | 16 | 8.5 | 27000 |  |  | 25600 | 94.81% | 2.12 | Both | 480 | 1.92 | HRCU-A-CB (Split System: Heat Pump with Remote Outdoor Unit-Air-Source) | N/A
211262613 | Central Heat Pump | AIRQUEST | DLCURAH18ABK |  |  | EN(A,D)4X24L14** | *95ESN0601412A* | 17800 |  |  | 16 | 8.5 | 18700 |  |  | 18800 | 100.5% | 2.26 | Both | 370 | 1.48 | HRCU-A-CB (Split System: Heat Pump with Remote Outdoor Unit-Air-Source) | N/A
211261061 | Central Heat Pump | AIRQUEST | DLCURAH18ABK |  |  | EA*4X25L17A* | *92ESN0401712A* | 18400 |  |  | 15.5 | 8.5 | 18300 |  |  | 17500 | 95.63% | 2.12 | Both | 382.5 | 1.53 | HRCU-A-CB (Split System: Heat Pump with Remote Outdoor Unit-Air-Source) | N/A
211262378 | Central Heat Pump | AIRQUEST | DLCURAH18ABK |  |  | EN(A,D)4X18L14** | *96VTN0601412A* | 17600 |  |  | 15.5 | 8.5 | 18700 |  |  | 19300 | 103.2% | 2.32 | Both | 367.5 | 1.47 | HRCU-A-CB (Split System: Heat Pump with Remote Outdoor Unit-Air-Source) | N/A
211262421 | Central Heat Pump | AIRQUEST | DLCURAH18ABK |  |  | EN(A,D)4X18L14** | *80ES(N,L)0451412A* | 17800 |  |  | 15.5 | 8.5 | 18900 |  |  | 19200 | 101.6% | 2.3 | Both | 370 | 1.48 | HRCU-A-CB (Split System: Heat Pump with Remote Outdoor Unit-Air-Source) | N/A
211263182 | Central Heat Pump | AIRQUEST | DLCURAH18ABK |  |  | EN(A,D)4X24L17** | *95ESN0601412A* | 17800 |  |  | 16 | 8.5 | 18700 |  |  | 18800 | 100.5% | 2.26 | Both | 370 | 1.48 | HRCU-A-CB (Split System: Heat Pump with Remote Outdoor Unit-Air-Source) | N/A
211260992 | Central Heat Pump | AIRQUEST | DLCURAH18ABK |  |  | EA*4X25L17A* | *80ES(N,L)0451712A* | 19100 |  |  | 16 | 8.5 | 19000 |  |  | 17300 | 91.05% | 2.12 | Both | 397.5 | 1.59 | HRCU-A-CB (Split System: Heat Pump with Remote Outdoor Unit-Air-Source) | N/A
211260966 | Central Heat Pump | AIRQUEST | DLCURAH18ABK |  |  | EA*4X25L17A* | *96VTN0601714A* | 18200 |  |  | 16 | 8.5 | 18100 |  |  | 17500 | 96.69% | 2.12 | Both | 380 | 1.52 | HRCU-A-CB (Split System: Heat Pump with Remote Outdoor Unit-Air-Source) | N/A
211240970 | Central Heat Pump | AIRQUEST | DLCURAH24ABK |  |  | EA*4X25L17A* | *96VTN0801716A* | 24800 |  |  | 17 | 8.5 | 25600 |  |  | 21200 | 82.81% | 1.78 | Both | 517.5 | 2.07 | HRCU-A-CB (Split System: Heat Pump with Remote Outdoor Unit-Air-Source) | N/A
212972934 | Central Heat Pump | AIRQUEST | DLCURAH24ABK |  |  | EA*4X30L17A* | *96VSN0401410B* | 23400 |  |  | 16 | 8.5 | 26400 |  |  | 24800 | 93.94% | 2.04 | Both | 487.5 | 1.95 | HRCU-A-CB (Split System: Heat Pump with Remote Outdoor Unit-Air-Source) | N/A
211245441 | Central Heat Pump | AIRQUEST | DLCURAH24ABK |  |  | EN(A,D)4X36L21** | *80VSL0702120A* | 24600 |  |  | 16 | 8.1 | 26600 |  |  | 22400 | 84.21% | 1.84 | Both | 512.5 | 2.05 | HRCU-A-CB (Split System: Heat Pump with Remote Outdoor Unit-Air-Source) | N/A
212989180 | Central Heat Pump | AIRQUEST | DLCURAH24ABK |  |  | EA*4X36L21A* | *95MSU0601716A* | 23800 |  |  | 17.5 | 8.5 | 26200 |  |  | 23800 | 90.84% | 1.98 | Both | 495 | 1.98 | HRCU-A-CB (Split System: Heat Pump with Remote Outdoor Unit-Air-Source) | N/A
211245774 | Central Heat Pump | AIRQUEST | DLCURAH24ABK |  |  | EN(A,D)4X36L21** | OMV112K14A | 24200 |  |  | 16 | 8.1 | 26400 |  |  | 23000 | 87.12% | 1.88 | Both | 505 | 2.02 | HRCU-A-CB (Split System: Heat Pump with Remote Outdoor Unit-Air-Source) | N/A
211240905 | Central Heat Pump | AIRQUEST | DLCURAH24ABK |  |  | EA*4X25L17A* | *80VSL0451716A* | 24800 |  |  | 16.5 | 8.5 | 25600 |  |  | 21200 | 82.81% | 1.78 | Both | 517.5 | 2.07 | HRCU-A-CB (Split System: Heat Pump with Remote Outdoor Unit-Air-Source) | N/A
211242000 | Central Heat Pump | AIRQUEST | DLCURAH24ABK |  |  | EA*4X36L17A* | *95ESN0401410A* | 24400 |  |  | 15.2 | 8.5 | 26600 |  |  | 22400 | 84.21% | 1.82 | Both | 507.5 | 2.03 | HRCU-A-CB (Split System: Heat Pump with Remote Outdoor Unit-Air-Source) | N/A
211243518 | Central Heat Pump | AIRQUEST | DLCURAH24ABK |  |  | EA*4X37L21A* | *80ES(N,L)0702116A* | 25000 |  |  | 17 | 8.5 | 25600 |  |  | 20800 | 81.25% | 1.76 | Both | 520 | 2.08 | HRCU-A-CB (Split System: Heat Pump with Remote Outdoor Unit-Air-Source) | N/A
212969968 | Central Heat Pump | AIRQUEST | DLCURAH18ABK |  |  | EA*4X19L17A* | *80VSL0701716B* | 17800 |  |  | 16.5 | 8.1 | 17800 |  |  | 17900 | 100.6% | 2.16 | Both | 370 | 1.48 | HRCU-A-CB (Split System: Heat Pump with Remote Outdoor Unit-Air-Source) | N/A
212973044 | Central Heat Pump | AIRQUEST | DLCURAH18ABK |  |  | EA*4X30L17A* | *96VSN0401712B* | 17400 |  |  | 16 | 8.5 | 18000 |  |  | 18800 | 104.4% | 2.24 | Both | 362.5 | 1.45 | HRCU-A-CB (Split System: Heat Pump with Remote Outdoor Unit-Air-Source) | N/A
212984724 | Central Heat Pump | AIRQUEST | DLCURAH18ABK |  |  | EA*4X25L17A* | *92MSN0801716A* | 18300 |  |  | 16.5 | 8.5 | 18100 |  |  | 17600 | 97.24% | 2.14 | Both | 382.5 | 1.53 | HRCU-A-CB (Split System: Heat Pump with Remote Outdoor Unit-Air-Source) | N/A
211262289 | Central Heat Pump | AIRQUEST | DLCURAH18ABK |  |  | EN(A,D)4X18L14** | *80VTL0451412A* | 17400 |  |  | 16 | 8.5 | 18400 |  |  | 19400 | 105.4% | 2.34 | Both | 362.5 | 1.45 | HRCU-A-CB (Split System: Heat Pump with Remote Outdoor Unit-Air-Source) | N/A
211262546 | Central Heat Pump | AIRQUEST | DLCURAH18ABK |  |  | EN(A,D)4X24L14** | *96VSN0601412A* | 17900 |  |  | 15.5 | 8.5 | 18800 |  |  | 18700 | 99.47% | 2.26 | Both | 372.5 | 1.49 | HRCU-A-CB (Split System: Heat Pump with Remote Outdoor Unit-Air-Source) | N/A
211260097 | Central Heat Pump | AIRQUEST | DLCURAH18ABK |  |  | EA*4X24L14A* | *96VSN0601412A* | 17800 |  |  | 16 | 8.5 | 18800 |  |  | 19000 | 101.1% | 2.28 | Both | 370 | 1.48 | HRCU-A-CB (Split System: Heat Pump with Remote Outdoor Unit-Air-Source) | N/A
211262723 | Central Heat Pump | AIRQUEST | DLCURAH18ABK |  |  | EN(A,D)4X24L14** | *92ESN0601412A* | 18100 |  |  | 16 | 8.5 | 19000 |  |  | 18600 | 97.89% | 2.24 | Both | 377.5 | 1.51 | HRCU-A-CB (Split System: Heat Pump with Remote Outdoor Unit-Air-Source) | N/A
211261021 | Central Heat Pump | AIRQUEST | DLCURAH18ABK |  |  | EA*4X25L17A* | *92ESN0601412A* | 18700 |  |  | 16.5 | 8.5 | 18500 |  |  | 17400 | 94.05% | 2.12 | Both | 390 | 1.56 | HRCU-A-CB (Split System: Heat Pump with Remote Outdoor Unit-Air-Source) | N/A
212976074 | Central Heat Pump | AIRQUEST | DLCURAH24ABK |  |  | EA*4X37L21A* | *96VTN0801716B* | 24600 |  |  | 17 | 8.5 | 25200 |  |  | 21200 | 84.13% | 1.78 | Both | 512.5 | 2.05 | HRCU-A-CB (Split System: Heat Pump with Remote Outdoor Unit-Air-Source) | N/A
212986538 | Central Heat Pump | AIRQUEST | DLCURAH24ABK |  |  | EA*4X25L17A* | *96MSN0401712A* | 24200 |  |  | 15.5 | 8.1 | 25400 |  |  | 21600 | 85.04% | 1.8 | Both | 505 | 2.02 | HRCU-A-CB (Split System: Heat Pump with Remote Outdoor Unit-Air-Source) | N/A
212988760 | Central Heat Pump | AIRQUEST | DLCURAH24ABK |  |  | EN(A,D)4X36L21** | *95MSU0401712A* | 23600 |  |  | 16.5 | 8.5 | 26400 |  |  | 24200 | 91.67% | 2 | Both | 492.5 | 1.97 | HRCU-A-CB (Split System: Heat Pump with Remote Outdoor Unit-Air-Source) | N/A
211243506 | Central Heat Pump | AIRQUEST | DLCURAH24ABK |  |  | EA*4X37L21A* | *80ES(N,L)0701712A* | 25000 |  |  | 16.5 | 8.5 | 25600 |  |  | 20800 | 81.25% | 1.76 | Both | 520 | 2.08 | HRCU-A-CB (Split System: Heat Pump with Remote Outdoor Unit-Air-Source) | N/A
211245494 | Central Heat Pump | AIRQUEST | DLCURAH24ABK |  |  | EN(A,D)4X36L21** | *96VTN0401712A* | 23400 |  |  | 16 | 8.1 | 25800 |  |  | 24000 | 93.02% | 1.98 | Both | 487.5 | 1.95 | HRCU-A-CB (Split System: Heat Pump with Remote Outdoor Unit-Air-Source) | N/A
212974954 | Central Heat Pump | AIRQUEST | DLCURAH24ABK |  |  | EA*4X30L14A* | *96VTN0401410B* | 23200 |  |  | 16 | 8.5 | 26400 |  |  | 25000 | 94.7% | 2.08 | Both | 482.5 | 1.93 | HRCU-A-CB (Split System: Heat Pump with Remote Outdoor Unit-Air-Source) | N/A
212986586 | Central Heat Pump | AIRQUEST | DLCURAH24ABK |  |  | EA*4X37L17A* | *96MSN0401712A* | 24000 |  |  | 15.5 | 8.5 | 25600 |  |  | 22200 | 86.72% | 1.82 | Both | 500 | 2 | HRCU-A-CB (Split System: Heat Pump with Remote Outdoor Unit-Air-Source) | N/A
212973664 | Central Heat Pump | AIRQUEST | DLCURAH18ABK |  |  | EA*4X24L17A* | *96VSN0801716B* | 17200 |  |  | 16 | 8.5 | 18200 |  |  | 19400 | 106.6% | 2.34 | Both | 357.5 | 1.43 | HRCU-A-CB (Split System: Heat Pump with Remote Outdoor Unit-Air-Source) | N/A
212989276 | Central Heat Pump | AIRQUEST | DLCURAH18ABK |  |  | EA*4X24L17A* | *95MSU0601716A* | 17300 |  |  | 16.5 | 8.5 | 18200 |  |  | 19400 | 106.6% | 2.34 | Both | 360 | 1.44 | HRCU-A-CB (Split System: Heat Pump with Remote Outdoor Unit-Air-Source) | N/A
212986718 | Central Heat Pump | AIRQUEST | DLCURAH18ABK |  |  | EN(A,D)4X30L17** | *96MSN0401712A* | 17400 |  |  | 15.5 | 8.1 | 18100 |  |  | 18700 | 103.3% | 2.24 | Both | 362.5 | 1.45 | HRCU-A-CB (Split System: Heat Pump with Remote Outdoor Unit-Air-Source) | N/A
211263228 | Central Heat Pump | AIRQUEST | DLCURAH18ABK |  |  | EN(A,D)4X24L17** | *96VTN0601412A* | 17900 |  |  | 15.5 | 8.5 | 18800 |  |  | 18700 | 99.47% | 2.26 | Both | 372.5 | 1.49 | HRCU-A-CB (Split System: Heat Pump with Remote Outdoor Unit-Air-Source) | N/A
212973014 | Central Heat Pump | AIRQUEST | DLCURAH18ABK |  |  | EA*4X19L17A* | *96VSN0401712B* | 17700 |  |  | 16 | 8.1 | 17800 |  |  | 17900 | 100.6% | 2.16 | Both | 370 | 1.48 | HRCU-A-CB (Split System: Heat Pump with Remote Outdoor Unit-Air-Source) | N/A
212988772 | Central Heat Pump | AIRQUEST | DLCURAH18ABK |  |  | EA*4X19L17A* | *95MSU0401712A* | 17700 |  |  | 16.5 | 8.1 | 17700 |  |  | 17900 | 101.1% | 2.16 | Both | 370 | 1.48 | HRCU-A-CB (Split System: Heat Pump with Remote Outdoor Unit-Air-Source) | N/A
212970909 | Central Heat Pump | AIRQUEST | DLCURAH18ABK |  |  | EN(A,D)4X18L14** | *80VTL0451412B* | 17400 |  |  | 16 | 8.5 | 18600 |  |  | 19700 | 105.9% | 2.38 | Both | 362.5 | 1.45 | HRCU-A-CB (Split System: Heat Pump with Remote Outdoor Unit-Air-Source) | N/A
212969978 | Central Heat Pump | AIRQUEST | DLCURAH18ABK |  |  | EA*4X24L17A* | *80VSL0701716B* | 17300 |  |  | 16 | 8.5 | 18200 |  |  | 19400 | 106.6% | 2.34 | Both | 360 | 1.44 | HRCU-A-CB (Split System: Heat Pump with Remote Outdoor Unit-Air-Source) | N/A
211230906 | Central Heat Pump | AIRQUEST | DLCURAH36ABK |  |  | FXM4X36**AL |  | 35800 |  |  | 16.5 | 8.1 | 38500 |  |  | 34600 | 89.87% | 1.94 | Both | 745 | 2.98 | HRCU-A-CB (Split System: Heat Pump with Remote Outdoor Unit-Air-Source) | N/A
211228130 | Central Heat Pump | AIRQUEST | DLCURAH36ABK |  |  | EA*4X42L24A* | *96VTN1002122A* | 35400 |  |  | 16.5 | 8.1 | 38500 |  |  | 35000 | 90.91% | 1.88 | Both | 737.5 | 2.95 | HRCU-A-CB (Split System: Heat Pump with Remote Outdoor Unit-Air-Source) | N/A
211228149 | Central Heat Pump | AIRQUEST | DLCURAH36ABK |  |  | EA*4X42L24A* | OLV112A16A | 35400 |  |  | 15.2 | 8.1 | 39500 |  |  | 35200 | 89.11% | 1.88 | Both | 737.5 | 2.95 | HRCU-A-CB (Split System: Heat Pump with Remote Outdoor Unit-Air-Source) | N/A
211230807 | Central Heat Pump | AIRQUEST | DLCURAH36ABK |  |  | EN(A,D)4X48L24** | OMV154L20A | 37000 |  |  | 16 | 8.1 | 39500 |  |  | 35000 | 88.61% | 2.06 | Both | 770 | 3.08 | HRCU-A-CB (Split System: Heat Pump with Remote Outdoor Unit-Air-Source) | N/A
211228598 | Central Heat Pump | AIRQUEST | DLCURAH36ABK |  |  | EA*4X43L21A* | *95ESU1002120A* | 36600 |  |  | 16 | 8.5 | 38500 |  |  | 34800 | 90.39% | 2.1 | Both | 762.5 | 3.05 | HRCU-A-CB (Split System: Heat Pump with Remote Outdoor Unit-Air-Source) | N/A
212969938 | Central Heat Pump | AIRQUEST | DLCURAH36ABK |  |  | EA*4X37L17A* | *80VSL0451412B* | 36000 |  |  | 15.5 | 8.5 | 38500 |  |  | 35000 | 90.91% | 2 | Both | 750 | 3 | HRCU-A-CB (Split System: Heat Pump with Remote Outdoor Unit-Air-Source) | N/A
211228666 | Central Heat Pump | AIRQUEST | DLCURAH36ABK |  |  | EA*4X43L21A* | OLV098A12* | 36200 |  |  | 15.2 | 8.5 | 38500 |  |  | 35000 | 90.91% | 2.06 | Both | 755 | 3.02 | HRCU-A-CB (Split System: Heat Pump with Remote Outdoor Unit-Air-Source) | N/A
211228091 | Central Heat Pump | AIRQUEST | DLCURAH36ABK |  |  | EA*4X42L24A* | *95ESU1002120A* | 35800 |  |  | 16 | 8.1 | 38500 |  |  | 35000 | 90.91% | 1.9 | Both | 745 | 2.98 | HRCU-A-CB (Split System: Heat Pump with Remote Outdoor Unit-Air-Source) | N/A
211260124 | Central Heat Pump | AIRQUEST | DLCURAH18ABK |  |  | EA*4X24L14A* | *95ESN0401410A* | 17700 |  |  | 15.5 | 8.5 | 18700 |  |  | 19000 | 101.6% | 2.28 | Both | 370 | 1.48 | HRCU-A-CB (Split System: Heat Pump with Remote Outdoor Unit-Air-Source) | N/A
212973034 | Central Heat Pump | AIRQUEST | DLCURAH18ABK |  |  | EA*4X25L17A* | *96VSN0401712B* | 17700 |  |  | 16 | 8.1 | 17800 |  |  | 17800 | 100% | 2.14 | Both | 370 | 1.48 | HRCU-A-CB (Split System: Heat Pump with Remote Outdoor Unit-Air-Source) | N/A
212984748 | Central Heat Pump | AIRQUEST | DLCURAH18ABK |  |  | EN(A,D)4X24L17** | *92MSN0801716A* | 17700 |  |  | 16.5 | 8.5 | 18700 |  |  | 19100 | 102.1% | 2.3 | Both | 370 | 1.48 | HRCU-A-CB (Split System: Heat Pump with Remote Outdoor Unit-Air-Source) | N/A
211263248 | Central Heat Pump | AIRQUEST | DLCURAH18ABK |  |  | EN(A,D)4X24L17** | *95ESN0261410A* | 18000 |  |  | 15.5 | 8.5 | 19000 |  |  | 18700 | 98.42% | 2.24 | Both | 375 | 1.5 | HRCU-A-CB (Split System: Heat Pump with Remote Outdoor Unit-Air-Source) | N/A
212970921 | Central Heat Pump | AIRQUEST | DLCURAH18ABK |  |  | EN(A,D)4X24L14** | *80VTL0451412B* | 17700 |  |  | 16.5 | 8.5 | 18700 |  |  | 19100 | 102.1% | 2.3 | Both | 370 | 1.48 | HRCU-A-CB (Split System: Heat Pump with Remote Outdoor Unit-Air-Source) | N/A
212986670 | Central Heat Pump | AIRQUEST | DLCURAH18ABK |  |  | EA*4X24L17A* | *96MSN0401712A* | 17200 |  |  | 15.5 | 8.5 | 18300 |  |  | 19400 | 106% | 2.32 | Both | 357.5 | 1.43 | HRCU-A-CB (Split System: Heat Pump with Remote Outdoor Unit-Air-Source) | N/A
212986706 | Central Heat Pump | AIRQUEST | DLCURAH18ABK |  |  | EN(A,D)4X24L17** | *96MSN0401712A* | 17500 |  |  | 15.2 | 8.5 | 18700 |  |  | 19200 | 102.7% | 2.3 | Both | 365 | 1.46 | HRCU-A-CB (Split System: Heat Pump with Remote Outdoor Unit-Air-Source) | N/A
212969988 | Central Heat Pump | AIRQUEST | DLCURAH18ABK |  |  | EA*4X25L17A* | *80VSL0701716B* | 17800 |  |  | 16.5 | 8.1 | 17700 |  |  | 17700 | 100% | 2.14 | Both | 370 | 1.48 | HRCU-A-CB (Split System: Heat Pump with Remote Outdoor Unit-Air-Source) | N/A
211243402 | Central Heat Pump | AIRQUEST | DLCURAH24ABK |  |  | EA*4X37L21A* | *96VTN0401712A* | 24000 |  |  | 16 | 8.1 | 25000 |  |  | 21600 | 86.4% | 1.8 | Both | 500 | 2 | HRCU-A-CB (Split System: Heat Pump with Remote Outdoor Unit-Air-Source) | N/A
212986646 | Central Heat Pump | AIRQUEST | DLCURAH24ABK |  |  | EN(A,D)4X36L21** | *96MSN0401712A* | 23200 |  |  | 15.5 | 8.1 | 26000 |  |  | 24400 | 93.85% | 2.02 | Both | 482.5 | 1.93 | HRCU-A-CB (Split System: Heat Pump with Remote Outdoor Unit-Air-Source) | N/A
211242144 | Central Heat Pump | AIRQUEST | DLCURAH24ABK |  |  | EA*4X36L17A* | *92ESN0801716A* | 24400 |  |  | 17 | 8.5 | 26200 |  |  | 22400 | 85.5% | 1.86 | Both | 507.5 | 2.03 | HRCU-A-CB (Split System: Heat Pump with Remote Outdoor Unit-Air-Source) | N/A
212974928 | Central Heat Pump | AIRQUEST | DLCURAH24ABK |  |  | EA*4X24L17A* | *96VTN0401410B* | 23000 |  |  | 16 | 8.5 | 27000 |  |  | 27000 | 100% | 2.28 | Both | 480 | 1.92 | HRCU-A-CB (Split System: Heat Pump with Remote Outdoor Unit-Air-Source) | N/A
212986610 | Central Heat Pump | AIRQUEST | DLCURAH24ABK |  |  | EN(A,D)4X24L17** | *96MSN0401712A* | 23200 |  |  | 15.2 | 8.5 | 27200 |  |  | 24800 | 91.18% | 2.04 | Both | 482.5 | 1.93 | HRCU-A-CB (Split System: Heat Pump with Remote Outdoor Unit-Air-Source) | N/A
212986550 | Central Heat Pump | AIRQUEST | DLCURAH24ABK |  |  | EA*4X30L17A* | *96MSN0401712A* | 23200 |  |  | 16 | 8.5 | 26400 |  |  | 25000 | 94.7% | 2.08 | Both | 482.5 | 1.93 | HRCU-A-CB (Split System: Heat Pump with Remote Outdoor Unit-Air-Source) | N/A
212989156 | Central Heat Pump | AIRQUEST | DLCURAH24ABK |  |  | EA*4X30L17A* | *95MSU0601716A* | 23600 |  |  | 17 | 8.5 | 26400 |  |  | 24600 | 93.18% | 2.04 | Both | 492.5 | 1.97 | HRCU-A-CB (Split System: Heat Pump with Remote Outdoor Unit-Air-Source) | N/A
212986634 | Central Heat Pump | AIRQUEST | DLCURAH24ABK |  |  | EN(A,D,W)4X36L17** | *96MSN0401712A* | 23200 |  |  | 15.5 | 8.1 | 26000 |  |  | 24400 | 93.85% | 2.02 | Both | 482.5 | 1.93 | HRCU-A-CB (Split System: Heat Pump with Remote Outdoor Unit-Air-Source) | N/A
212975686 | Central Heat Pump | AIRQUEST | DLCURAH24ABK |  |  | EA*4X36L17A* | *96VTN0601412B* | 23600 |  |  | 17 | 8.5 | 26200 |  |  | 24000 | 91.6% | 2 | Both | 492.5 | 1.97 | HRCU-A-CB (Split System: Heat Pump with Remote Outdoor Unit-Air-Source) | N/A
212989204 | Central Heat Pump | AIRQUEST | DLCURAH24ABK |  |  | EA*4X37L21A* | *95MSU0601716A* | 24200 |  |  | 17.5 | 8.5 | 25200 |  |  | 21600 | 85.71% | 1.82 | Both | 505 | 2.02 | HRCU-A-CB (Split System: Heat Pump with Remote Outdoor Unit-Air-Source) | N/A
211245515 | Central Heat Pump | AIRQUEST | DLCURAH24ABK |  |  | EN(A,D)4X36L21** | *96VTN0801716A* | 24200 |  |  | 16.5 | 8.1 | 26200 |  |  | 23000 | 87.79% | 1.9 | Both | 505 | 2.02 | HRCU-A-CB (Split System: Heat Pump with Remote Outdoor Unit-Air-Source) | N/A
212989252 | Central Heat Pump | AIRQUEST | DLCURAH24ABK |  |  | EN(A,D)4X36L21** | *95MSU0601716A* | 23600 |  |  | 17 | 8.5 | 26400 |  |  | 24400 | 92.42% | 2.02 | Both | 492.5 | 1.97 | HRCU-A-CB (Split System: Heat Pump with Remote Outdoor Unit-Air-Source) | N/A
212986880 | Central Heat Pump | AIRQUEST | DLCURAH24ABK |  |  | EA*4X25L17A* | *96MSN0601412A* | 24200 |  |  | 17 | 8.5 | 25200 |  |  | 21800 | 86.51% | 1.82 | Both | 505 | 2.02 | HRCU-A-CB (Split System: Heat Pump with Remote Outdoor Unit-Air-Source) | N/A
211230261 | Central Heat Pump | AIRQUEST | DLCURAH36ABK |  |  | EN(A,D,W)4X48L21** | *95ESU0601716A* | 35800 |  |  | 16 | 8.1 | 38500 |  |  | 34800 | 90.39% | 2 | Both | 745 | 2.98 | HRCU-A-CB (Split System: Heat Pump with Remote Outdoor Unit-Air-Source) | N/A
211228158 | Central Heat Pump | AIRQUEST | DLCURAH36ABK |  |  | EA*4X42L24A* | OLV154F20A | 37000 |  |  | 15.2 | 8.5 | 40000 |  |  | 35400 | 88.5% | 1.96 | Both | 770 | 3.08 | HRCU-A-CB (Split System: Heat Pump with Remote Outdoor Unit-Air-Source) | N/A
211229076 | Central Heat Pump | AIRQUEST | DLCURAH36ABK |  |  | EA*4X48L21A* | *96VSN0601714A* | 35400 |  |  | 15.5 | 8.1 | 38500 |  |  | 34800 | 90.39% | 2.02 | Both | 737.5 | 2.95 | HRCU-A-CB (Split System: Heat Pump with Remote Outdoor Unit-Air-Source) | N/A
211228566 | Central Heat Pump | AIRQUEST | DLCURAH36ABK |  |  | EA*4X43L21A* | *96VSN1002120A* | 36400 |  |  | 16 | 8.5 | 38500 |  |  | 34800 | 90.39% | 2.08 | Both | 757.5 | 3.03 | HRCU-A-CB (Split System: Heat Pump with Remote Outdoor Unit-Air-Source) | N/A
211228249 | Central Heat Pump | AIRQUEST | DLCURAH36ABK |  |  | EA*4X43L21A* | *80ES(N,L)0901714A* | 37000 |  |  | 16 | 8.5 | 38500 |  |  | 34800 | 90.39% | 2.1 | Both | 770 | 3.08 | HRCU-A-CB (Split System: Heat Pump with Remote Outdoor Unit-Air-Source) | N/A
211229103 | Central Heat Pump | AIRQUEST | DLCURAH36ABK |  |  | EA*4X48L21A* | *96VSN1002120A* | 36000 |  |  | 16 | 8.5 | 38500 |  |  | 34600 | 89.87% | 2.06 | Both | 750 | 3 | HRCU-A-CB (Split System: Heat Pump with Remote Outdoor Unit-Air-Source) | N/A
213077047 | Central Heat Pump | AIRQUEST | DLCURAH36ABK |  |  | EA*4X37L21A* | *96VSN0802120B* | 36600 |  |  | 16 | 8.5 | 38000 |  |  | 34800 | 91.58% | 2.06 | Both | 762.5 | 3.05 | HRCU-A-CB (Split System: Heat Pump with Remote Outdoor Unit-Air-Source) | N/A
211230661 | Central Heat Pump | AIRQUEST | DLCURAH36ABK |  |  | EN(A,D)4X48L24** | *95ESN1002122A* | 37600 |  |  | 15.5 | 8.5 | 39500 |  |  | 35000 | 88.61% | 2.08 | Both | 782.5 | 3.13 | HRCU-A-CB (Split System: Heat Pump with Remote Outdoor Unit-Air-Source) | N/A
211240935 | Central Heat Pump | AIRQUEST | DLCURAH24ABK |  |  | EA*4X25L17A* | *80ESU0401712A* | 24600 |  |  | 17.5 | 8.5 | 25400 |  |  | 21200 | 83.46% | 1.8 | Both | 512.5 | 2.05 | HRCU-A-CB (Split System: Heat Pump with Remote Outdoor Unit-Air-Source) | N/A
211245829 | Central Heat Pump | AIRQUEST | DLCURAH24ABK |  |  | FXM4X24**AL |  | 24000 |  |  | 17 | 8.5 | 26200 |  |  | 23400 | 89.31% | 1.94 | Both | 500 | 2 | HRCU-A-CB (Split System: Heat Pump with Remote Outdoor Unit-Air-Source) | N/A
211241033 | Central Heat Pump | AIRQUEST | DLCURAH24ABK |  |  | EA*4X25L17A* | *96VTN0601412A* | 24000 |  |  | 16.5 | 8.1 | 25200 |  |  | 21600 | 85.71% | 1.82 | Both | 500 | 2 | HRCU-A-CB (Split System: Heat Pump with Remote Outdoor Unit-Air-Source) | N/A
212986870 | Central Heat Pump | AIRQUEST | DLCURAH24ABK |  |  | EA*4X24L17A* | *96MSN0601412A* | 23400 |  |  | 16.5 | 8.5 | 27000 |  |  | 26400 | 97.78% | 2.22 | Both | 487.5 | 1.95 | HRCU-A-CB (Split System: Heat Pump with Remote Outdoor Unit-Air-Source) | N/A
212973004 | Central Heat Pump | AIRQUEST | DLCURAH24ABK |  |  | EN(A,D,W)4X36L17** | *96VSN0401410B* | 23400 |  |  | 16 | 8.1 | 26400 |  |  | 24600 | 93.18% | 2.02 | Both | 487.5 | 1.95 | HRCU-A-CB (Split System: Heat Pump with Remote Outdoor Unit-Air-Source) | N/A
212989132 | Central Heat Pump | AIRQUEST | DLCURAH24ABK |  |  | EA*4X24L17A* | *95MSU0601716A* | 23400 |  |  | 17 | 9 | 26800 |  |  | 26400 | 98.51% | 2.24 | Both | 487.5 | 1.95 | HRCU-A-CB (Split System: Heat Pump with Remote Outdoor Unit-Air-Source) | N/A
211243566 | Central Heat Pump | AIRQUEST | DLCURAH24ABK |  |  | EA*4X37L21A* | *92ESN0601714A* | 25000 |  |  | 17 | 8.5 | 25600 |  |  | 20800 | 81.25% | 1.76 | Both | 520 | 2.08 | HRCU-A-CB (Split System: Heat Pump with Remote Outdoor Unit-Air-Source) | N/A
212975664 | Central Heat Pump | AIRQUEST | DLCURAH24ABK |  |  | EA*4X30L14A* | *96VTN0601412B* | 23400 |  |  | 16.5 | 8.5 | 26200 |  |  | 25000 | 95.42% | 2.08 | Both | 487.5 | 1.95 | HRCU-A-CB (Split System: Heat Pump with Remote Outdoor Unit-Air-Source) | N/A
211226840 | Central Heat Pump | AIRQUEST | DLCURAH36ABK |  |  | EA*4X37L21A* | *80ES(N,L)0902120A* | 36800 |  |  | 16 | 8.5 | 38500 |  |  | 34800 | 90.39% | 2.1 | Both | 767.5 | 3.07 | HRCU-A-CB (Split System: Heat Pump with Remote Outdoor Unit-Air-Source) | N/A
211230084 | Central Heat Pump | AIRQUEST | DLCURAH36ABK |  |  | EN(A,D,W)4X48L21** | *80VTL1102122A* | 37000 |  |  | 16 | 8.1 | 39500 |  |  | 35000 | 88.61% | 2.06 | Both | 770 | 3.08 | HRCU-A-CB (Split System: Heat Pump with Remote Outdoor Unit-Air-Source) | N/A
213075985 | Central Heat Pump | AIRQUEST | DLCURAH36ABK |  |  | EN(A,D,W)4X48L21** | *95MSU1002120A* | 36200 |  |  | 16.5 | 8.1 | 38500 |  |  | 35000 | 90.91% | 2.02 | Both | 755 | 3.02 | HRCU-A-CB (Split System: Heat Pump with Remote Outdoor Unit-Air-Source) | N/A
211230798 | Central Heat Pump | AIRQUEST | DLCURAH36ABK |  |  | EN(A,D)4X48L24** | OLV154F20A | 37400 |  |  | 15.2 | 8.5 | 39500 |  |  | 35200 | 89.11% | 2.1 | Both | 780 | 3.12 | HRCU-A-CB (Split System: Heat Pump with Remote Outdoor Unit-Air-Source) | N/A
211228140 | Central Heat Pump | AIRQUEST | DLCURAH36ABK |  |  | EA*4X42L24A* | *96VTN1202422A* | 35600 |  |  | 16 | 8.1 | 38500 |  |  | 35000 | 90.91% | 1.88 | Both | 742.5 | 2.97 | HRCU-A-CB (Split System: Heat Pump with Remote Outdoor Unit-Air-Source) | N/A
213076957 | Central Heat Pump | AIRQUEST | DLCURAH36ABK |  |  | EA*4X37L21A* | *96VSN0801716B* | 36400 |  |  | 15.5 | 8.5 | 38500 |  |  | 35000 | 90.91% | 2.06 | Both | 757.5 | 3.03 | HRCU-A-CB (Split System: Heat Pump with Remote Outdoor Unit-Air-Source) | N/A
213078060 | Central Heat Pump | AIRQUEST | DLCURAH36ABK |  |  | EA*4X37L17A* | *80MS(N,L)0701716A* | 36000 |  |  | 15.5 | 8.5 | 38500 |  |  | 35000 | 90.91% | 2 | Both | 750 | 3 | HRCU-A-CB (Split System: Heat Pump with Remote Outdoor Unit-Air-Source) | N/A
213075997 | Central Heat Pump | AIRQUEST | DLCURAH36ABK |  |  | EN(A,D)4X48L24** | *95MSU1002120A* | 36200 |  |  | 16.5 | 8.1 | 38500 |  |  | 35000 | 90.91% | 2.02 | Both | 755 | 3.02 | HRCU-A-CB (Split System: Heat Pump with Remote Outdoor Unit-Air-Source) | N/A
212972461 | Central Heat Pump | AIRQUEST | DLCURAH30ABK |  |  | EA*4X42L21A* | *80VTL1102122B* | 29800 |  |  | 15.2 | 8.1 | 34200 |  |  | 27600 | 80.7% | 1.8 | Both | 620 | 2.48 | HRCU-A-CB (Split System: Heat Pump with Remote Outdoor Unit-Air-Source) | N/A
212989540 | Central Heat Pump | AIRQUEST | DLCURAH30ABK |  |  | EA*4X42L21A* | *95MSU0802120A* | 30000 |  |  | 15.2 | 8.1 | 34200 |  |  | 27600 | 80.7% | 1.8 | Both | 625 | 2.5 | HRCU-A-CB (Split System: Heat Pump with Remote Outdoor Unit-Air-Source) | N/A
211222127 | Central Heat Pump | AIRQUEST | DLCURAH30ABK |  |  | EA*4X36L21A* | *92ESN0801716A* | 29600 |  |  | 15.2 | 8.1 | 33800 |  |  | 27800 | 82.25% | 1.76 | Both | 617.5 | 2.47 | HRCU-A-CB (Split System: Heat Pump with Remote Outdoor Unit-Air-Source) | N/A
211222227 | Central Heat Pump | AIRQUEST | DLCURAH30ABK |  |  | EA*4X36L21A* | *96VTN1002122A* | 29600 |  |  | 15.2 | 8.1 | 33800 |  |  | 27800 | 82.25% | 1.76 | Both | 617.5 | 2.47 | HRCU-A-CB (Split System: Heat Pump with Remote Outdoor Unit-Air-Source) | N/A
212976390 | Central Heat Pump | AIRQUEST | DLCURAH24ABK |  |  | EA*4X36L21A* | *96VTN0802120B* | 24000 |  |  | 17 | 8.5 | 26400 |  |  | 23400 | 88.64% | 1.94 | Both | 500 | 2 | HRCU-A-CB (Split System: Heat Pump with Remote Outdoor Unit-Air-Source) | N/A
211242155 | Central Heat Pump | AIRQUEST | DLCURAH24ABK |  |  | EA*4X36L17A* | *95ESN0601714A* | 24600 |  |  | 16 | 8.5 | 26600 |  |  | 22200 | 83.46% | 1.82 | Both | 512.5 | 2.05 | HRCU-A-CB (Split System: Heat Pump with Remote Outdoor Unit-Air-Source) | N/A
212975653 | Central Heat Pump | AIRQUEST | DLCURAH24ABK |  |  | EA*4X25L17A* | *96VTN0601412B* | 24000 |  |  | 17 | 8.5 | 25000 |  |  | 21800 | 87.2% | 1.82 | Both | 500 | 2 | HRCU-A-CB (Split System: Heat Pump with Remote Outdoor Unit-Air-Source) | N/A
212975719 | Central Heat Pump | AIRQUEST | DLCURAH24ABK |  |  | EN(A,D)4X24L17** | *96VTN0601412B* | 23200 |  |  | 16.5 | 8.5 | 26800 |  |  | 25400 | 94.78% | 2.12 | Both | 482.5 | 1.93 | HRCU-A-CB (Split System: Heat Pump with Remote Outdoor Unit-Air-Source) | N/A
211241054 | Central Heat Pump | AIRQUEST | DLCURAH24ABK |  |  | EA*4X25L17A* | *96VTN0601714A* | 24600 |  |  | 16.5 | 8.5 | 25400 |  |  | 21400 | 84.25% | 1.78 | Both | 512.5 | 2.05 | HRCU-A-CB (Split System: Heat Pump with Remote Outdoor Unit-Air-Source) | N/A
211243530 | Central Heat Pump | AIRQUEST | DLCURAH24ABK |  |  | EA*4X37L21A* | *80ES(N,L)0901714A* | 25400 |  |  | 17 | 8.5 | 25800 |  |  | 20600 | 79.84% | 1.76 | Both | 530 | 2.12 | HRCU-A-CB (Split System: Heat Pump with Remote Outdoor Unit-Air-Source) | N/A
212989144 | Central Heat Pump | AIRQUEST | DLCURAH24ABK |  |  | EA*4X25L17A* | *95MSU0601716A* | 24200 |  |  | 17 | 8.5 | 25200 |  |  | 21800 | 86.51% | 1.82 | Both | 505 | 2.02 | HRCU-A-CB (Split System: Heat Pump with Remote Outdoor Unit-Air-Source) | N/A
212986890 | Central Heat Pump | AIRQUEST | DLCURAH24ABK |  |  | EA*4X30L14A* | *96MSN0601412A* | 23400 |  |  | 16.5 | 8.5 | 26400 |  |  | 24600 | 93.18% | 2.04 | Both | 487.5 | 1.95 | HRCU-A-CB (Split System: Heat Pump with Remote Outdoor Unit-Air-Source) | N/A
212989492 | Central Heat Pump | AIRQUEST | DLCURAH36ABK |  |  | EA*4X48L21A* | *95MSU0802120A* | 35600 |  |  | 16.5 | 8.5 | 37800 |  |  | 34600 | 91.53% | 2.02 | Both | 742.5 | 2.97 | HRCU-A-CB (Split System: Heat Pump with Remote Outdoor Unit-Air-Source) | N/A
213077117 | Central Heat Pump | AIRQUEST | DLCURAH36ABK |  |  | EN(A,D,W)4X48L21** | *96VSN0802120B* | 35600 |  |  | 16.5 | 8.1 | 38500 |  |  | 34800 | 90.39% | 1.98 | Both | 742.5 | 2.97 | HRCU-A-CB (Split System: Heat Pump with Remote Outdoor Unit-Air-Source) | N/A
213078084 | Central Heat Pump | AIRQUEST | DLCURAH36ABK |  |  | EA*4X42L21A* | *80MS(N,L)0701716A* | 35000 |  |  | 16 | 8.1 | 38500 |  |  | 35000 | 90.91% | 1.88 | Both | 730 | 2.92 | HRCU-A-CB (Split System: Heat Pump with Remote Outdoor Unit-Air-Source) | N/A
211227969 | Central Heat Pump | AIRQUEST | DLCURAH36ABK |  |  | EA*4X42L24A* | *92ESN1002120A* | 35200 |  |  | 16.5 | 8.1 | 38500 |  |  | 35000 | 90.91% | 1.88 | Both | 732.5 | 2.93 | HRCU-A-CB (Split System: Heat Pump with Remote Outdoor Unit-Air-Source) | N/A
211230143 | Central Heat Pump | AIRQUEST | DLCURAH36ABK |  |  | EN(A,D,W)4X48L21** | *92ESN1002120A* | 35800 |  |  | 16.5 | 8.1 | 38500 |  |  | 34800 | 90.39% | 2 | Both | 745 | 2.98 | HRCU-A-CB (Split System: Heat Pump with Remote Outdoor Unit-Air-Source) | N/A
211228121 | Central Heat Pump | AIRQUEST | DLCURAH36ABK |  |  | EA*4X42L24A* | *96VTN1002120A* | 35800 |  |  | 15.5 | 8.1 | 39500 |  |  | 35200 | 89.11% | 1.9 | Both | 745 | 2.98 | HRCU-A-CB (Split System: Heat Pump with Remote Outdoor Unit-Air-Source) | N/A
213077037 | Central Heat Pump | AIRQUEST | DLCURAH36ABK |  |  | EA*4X36L21A* | *96VSN0802120B* | 34800 |  |  | 16 | 8.1 | 38500 |  |  | 35200 | 91.43% | 1.82 | Both | 725 | 2.9 | HRCU-A-CB (Split System: Heat Pump with Remote Outdoor Unit-Air-Source) | N/A
211229085 | Central Heat Pump | AIRQUEST | DLCURAH36ABK |  |  | EA*4X48L21A* | *96VSN0801716A* | 35600 |  |  | 16 | 8.1 | 38500 |  |  | 34600 | 89.87% | 2.04 | Both | 742.5 | 2.97 | HRCU-A-CB (Split System: Heat Pump with Remote Outdoor Unit-Air-Source) | N/A
211244902 | Central Heat Pump | AIRQUEST | DLCURAH24ABK |  |  | EN(A,D,W)4X36L17** | *96VSN0801716A* | 24200 |  |  | 16.5 | 8.1 | 26200 |  |  | 23000 | 87.79% | 1.9 | Both | 505 | 2.02 | HRCU-A-CB (Split System: Heat Pump with Remote Outdoor Unit-Air-Source) | N/A
212989168 | Central Heat Pump | AIRQUEST | DLCURAH24ABK |  |  | EA*4X36L17A* | *95MSU0601716A* | 23600 |  |  | 17 | 8.5 | 26200 |  |  | 24000 | 91.6% | 1.98 | Both | 492.5 | 1.97 | HRCU-A-CB (Split System: Heat Pump with Remote Outdoor Unit-Air-Source) | N/A
212989216 | Central Heat Pump | AIRQUEST | DLCURAH24ABK |  |  | EN(A,D)4X24L17** | *95MSU0601716A* | 23200 |  |  | 16.5 | 8.5 | 26800 |  |  | 25400 | 94.78% | 2.14 | Both | 482.5 | 1.93 | HRCU-A-CB (Split System: Heat Pump with Remote Outdoor Unit-Air-Source) | N/A
212975631 | Central Heat Pump | AIRQUEST | DLCURAH24ABK |  |  | EA*4X24L14A* | *96VTN0601412B* | 23200 |  |  | 16.5 | 8.5 | 26800 |  |  | 27000 | 100.7% | 2.3 | Both | 482.5 | 1.93 | HRCU-A-CB (Split System: Heat Pump with Remote Outdoor Unit-Air-Source) | N/A
212973604 | Central Heat Pump | AIRQUEST | DLCURAH24ABK |  |  | EN(A,D)4X24L17** | *96VSN0601412B* | 23200 |  |  | 16.5 | 8.5 | 26800 |  |  | 25400 | 94.78% | 2.12 | Both | 482.5 | 1.93 | HRCU-A-CB (Split System: Heat Pump with Remote Outdoor Unit-Air-Source) | N/A
211242133 | Central Heat Pump | AIRQUEST | DLCURAH24ABK |  |  | EA*4X36L17A* | *92ESN0601714A* | 24400 |  |  | 17 | 8.5 | 26200 |  |  | 22400 | 85.5% | 1.86 | Both | 507.5 | 2.03 | HRCU-A-CB (Split System: Heat Pump with Remote Outdoor Unit-Air-Source) | N/A
212986622 | Central Heat Pump | AIRQUEST | DLCURAH24ABK |  |  | EN(A,D)4X30L17** | *96MSN0401712A* | 23200 |  |  | 15.5 | 8.1 | 26000 |  |  | 24400 | 93.85% | 2.02 | Both | 482.5 | 1.93 | HRCU-A-CB (Split System: Heat Pump with Remote Outdoor Unit-Air-Source) | N/A
212975708 | Central Heat Pump | AIRQUEST | DLCURAH24ABK |  |  | EN(A,D)4X24L14** | *96VTN0601412B* | 23200 |  |  | 16.5 | 8.5 | 26800 |  |  | 25400 | 94.78% | 2.12 | Both | 482.5 | 1.93 | HRCU-A-CB (Split System: Heat Pump with Remote Outdoor Unit-Air-Source) | N/A
211263530 | Central Heat Pump | AIRQUEST | DLCURAH18ABK |  |  | EN(A,D)4X24L17** | OMV098J12* | 18300 |  |  | 15.5 | 8.5 | 19300 |  |  | 18600 | 96.37% | 2.24 | Both | 382.5 | 1.53 | HRCU-A-CB (Split System: Heat Pump with Remote Outdoor Unit-Air-Source) | N/A
211261106 | Central Heat Pump | AIRQUEST | DLCURAH18ABK |  |  | EA*4X25L17A* | *80ES(N,L)0701412A* | 18200 |  |  | 16.5 | 8.5 | 17900 |  |  | 17500 | 97.77% | 2.12 | Both | 380 | 1.52 | HRCU-A-CB (Split System: Heat Pump with Remote Outdoor Unit-Air-Source) | N/A
212989324 | Central Heat Pump | AIRQUEST | DLCURAH18ABK |  |  | EN(A,D)4X30L17** | *95MSU0601716A* | 17600 |  |  | 16.5 | 8.1 | 18100 |  |  | 18700 | 103.3% | 2.24 | Both | 367.5 | 1.47 | HRCU-A-CB (Split System: Heat Pump with Remote Outdoor Unit-Air-Source) | N/A
213773568 | Central Heat Pump | AIRQUEST | HVH825GKA3* |  |  | EA*4X43L21A*+WALLCON | *80CTL0451712B* | 24200 |  |  | 16.5 | 8.1 | 21200 |  |  | 16700 | 78.77% | 2.02 | Both | 505 | 2.02 | HRCU-A-CB (Split System: Heat Pump with Remote Outdoor Unit-Air-Source) | N/A
213773588 | Central Heat Pump | AIRQUEST | HVH825GKA3* |  |  | EA*4X43L21A*+WALLCON | *80CTL0901716B* | 24600 |  |  | 17 | 8.5 | 21000 |  |  | 16600 | 79.05% | 2.02 | Both | 512.5 | 2.05 | HRCU-A-CB (Split System: Heat Pump with Remote Outdoor Unit-Air-Source) | N/A
213773638 | Central Heat Pump | AIRQUEST | HVH825GKA3* |  |  | EA*4X43L21A*+WALLCON | *97CMN0801714B* | 24400 |  |  | 16.5 | 8.1 | 21200 |  |  | 16700 | 78.77% | 2.02 | Both | 507.5 | 2.03 | HRCU-A-CB (Split System: Heat Pump with Remote Outdoor Unit-Air-Source) | N/A
212989288 | Central Heat Pump | AIRQUEST | DLCURAH18ABK |  |  | EA*4X25L17A* | *95MSU0601716A* | 17800 |  |  | 16.5 | 8.1 | 17700 |  |  | 17700 | 100% | 2.14 | Both | 370 | 1.48 | HRCU-A-CB (Split System: Heat Pump with Remote Outdoor Unit-Air-Source) | N/A
211263549 | Central Heat Pump | AIRQUEST | DLCURAH18ABK |  |  | EN(A,D)4X24L17** | OLV098A12* | 18100 |  |  | 15.5 | 8.5 | 19100 |  |  | 18700 | 97.91% | 2.24 | Both | 377.5 | 1.51 | HRCU-A-CB (Split System: Heat Pump with Remote Outdoor Unit-Air-Source) | N/A
214242808 | Central Heat Pump | AIRQUEST | HVH825GKA2* |  |  | EN(A,D)4X36L21**+WALLCON | *97CMN0801714B* | 23400 |  |  | 16.5 | 8.1 | 21600 |  |  | 16700 | 77.31% | 1.92 | Both | 487.5 | 1.95 | HRCU-A-CB (Split System: Heat Pump with Remote Outdoor Unit-Air-Source) | N/A
205750704 | Central Heat Pump | AIRQUEST | HVH825GKA2* |  |  | EA*4X37L21A*+WALLCON | *97CMN1002122A* | 24400 |  |  | 16.5 | 8.5 | 21200 |  |  | 16600 | 78.3% | 2.04 | Both | 507.5 | 2.03 | HRCU-A-CB (Split System: Heat Pump with Remote Outdoor Unit-Air-Source) | N/A
214242345 | Central Heat Pump | CARRIER | 25VNA825A*032* |  |  | CNPV*4824AL*+UI | 58TN*B135C24**22 | 24200 |  |  | 17 | 8.1 | 21200 |  |  | 16600 | 78.3% | 2.02 | Both | 505 | 2.02 | HRCU-A-CB (Split System: Heat Pump with Remote Outdoor Unit-Air-Source) | N/A
213771028 | Central Heat Pump | AIRQUEST | HVH825GKA2* |  |  | EA*4X37L17A*+WALLCON | *80CTL0451712B* | 24000 |  |  | 16 | 8.1 | 21600 |  |  | 16800 | 77.78% | 1.98 | Both | 500 | 2 | HRCU-A-CB (Split System: Heat Pump with Remote Outdoor Unit-Air-Source) | N/A
213076967 | Central Heat Pump | AIRQUEST | DLCURAH36ABK |  |  | EA*4X42L21A* | *96VSN0801716B* | 35000 |  |  | 15.5 | 8.1 | 38500 |  |  | 35200 | 91.43% | 1.86 | Both | 730 | 2.92 | HRCU-A-CB (Split System: Heat Pump with Remote Outdoor Unit-Air-Source) | N/A
213077167 | Central Heat Pump | AIRQUEST | DLCURAH36ABK |  |  | EA*4X42L24A* | *96VSN1002120B* | 35400 |  |  | 16 | 8.1 | 38500 |  |  | 35200 | 91.43% | 1.88 | Both | 737.5 | 2.95 | HRCU-A-CB (Split System: Heat Pump with Remote Outdoor Unit-Air-Source) | N/A
213078952 | Central Heat Pump | AIRQUEST | DLCURAH36ABK |  |  | EA*4X36L17A* | *80MSU0401712A* | 34800 |  |  | 15.5 | 8.5 | 39000 |  |  | 35200 | 90.26% | 1.8 | Both | 725 | 2.9 | HRCU-A-CB (Split System: Heat Pump with Remote Outdoor Unit-Air-Source) | N/A
211230206 | Central Heat Pump | AIRQUEST | DLCURAH36ABK |  |  | EN(A,D,W)4X48L21** | *95ESN1002122A* | 37600 |  |  | 15.5 | 8.5 | 39500 |  |  | 35000 | 88.61% | 2.08 | Both | 782.5 | 3.13 | HRCU-A-CB (Split System: Heat Pump with Remote Outdoor Unit-Air-Source) | N/A
213075913 | Central Heat Pump | AIRQUEST | DLCURAH36ABK |  |  | EA*4X42L24A* | *95MSU1002120A* | 35600 |  |  | 16 | 8.1 | 38500 |  |  | 35200 | 91.43% | 1.9 | Both | 742.5 | 2.97 | HRCU-A-CB (Split System: Heat Pump with Remote Outdoor Unit-Air-Source) | N/A
213076947 | Central Heat Pump | AIRQUEST | DLCURAH36ABK |  |  | EA*4X37L17A* | *96VSN0801716B* | 36000 |  |  | 15.5 | 8.5 | 38500 |  |  | 35200 | 91.43% | 2 | Both | 750 | 3 | HRCU-A-CB (Split System: Heat Pump with Remote Outdoor Unit-Air-Source) | N/A
213076245 | Central Heat Pump | AIRQUEST | DLCURAH36ABK |  |  | EA*4X36L21A* | *95MSU1002122A* | 35400 |  |  | 16 | 8.1 | 38500 |  |  | 35200 | 91.43% | 1.84 | Both | 737.5 | 2.95 | HRCU-A-CB (Split System: Heat Pump with Remote Outdoor Unit-Air-Source) | N/A
212969958 | Central Heat Pump | AIRQUEST | DLCURAH36ABK |  |  | END4X42L17** | *80VSL0451412B* | 35400 |  |  | 16 | 8.1 | 38500 |  |  | 35000 | 90.91% | 1.94 | Both | 737.5 | 2.95 | HRCU-A-CB (Split System: Heat Pump with Remote Outdoor Unit-Air-Source) | N/A
205750632 | Central Heat Pump | AIRQUEST | HVH825GKA2* |  |  | EA*4X37L21A*+WALLCON | *80CTL0451712A* | 24200 |  |  | 16.5 | 8.1 | 21200 |  |  | 16700 | 78.77% | 2 | Both | 505 | 2.02 | HRCU-A-CB (Split System: Heat Pump with Remote Outdoor Unit-Air-Source) | N/A
214242628 | Central Heat Pump | AIRQUEST | HVH825GKA2* |  |  | EN(A,D)4X30L17**+WALLCON | *96CTN0801714B* | 23400 |  |  | 16.5 | 8.1 | 21600 |  |  | 16700 | 77.31% | 1.92 | Both | 487.5 | 1.95 | HRCU-A-CB (Split System: Heat Pump with Remote Outdoor Unit-Air-Source) | N/A
213771118 | Central Heat Pump | AIRQUEST | HVH825GKA2* |  |  | EA*4X37L17A*+WALLCON | *96CTN0801714B* | 24200 |  |  | 16.5 | 8.1 | 21400 |  |  | 16700 | 78.04% | 2 | Both | 505 | 2.02 | HRCU-A-CB (Split System: Heat Pump with Remote Outdoor Unit-Air-Source) | N/A
206133689 | Central Heat Pump | AIRQUEST | HVH825GKA2* |  |  | EHD4X36AAL+WALLCON | *80CSU0401712A* | 24000 |  |  | 16 | 8.1 | 21400 |  |  | 16600 | 77.57% | 1.98 | Both | 500 | 2 | HRCU-A-CB (Split System: Heat Pump with Remote Outdoor Unit-Air-Source) | N/A
206133337 | Central Heat Pump | AIRQUEST | HVH825GKA2* |  |  | EA*4X30L17A*+WALLCON | *80CSU0401712A* | 23400 |  |  | 16.5 | 8.1 | 21600 |  |  | 16700 | 77.31% | 1.92 | Both | 487.5 | 1.95 | HRCU-A-CB (Split System: Heat Pump with Remote Outdoor Unit-Air-Source) | N/A
214242698 | Central Heat Pump | AIRQUEST | HVH825GKA2* |  |  | EN(A,D,W)4X36L17**+WALLCON | *97CMN0801714B* | 23400 |  |  | 16.5 | 8.1 | 21600 |  |  | 16700 | 77.31% | 1.92 | Both | 487.5 | 1.95 | HRCU-A-CB (Split System: Heat Pump with Remote Outdoor Unit-Air-Source) | N/A
214242898 | Central Heat Pump | AIRQUEST | HVH825GKA2* |  |  | END4X42L17**+WALLCON | *95CSU0601716B* | 23800 |  |  | 16.5 | 8.1 | 21400 |  |  | 16700 | 78.04% | 1.98 | Both | 495 | 1.98 | HRCU-A-CB (Split System: Heat Pump with Remote Outdoor Unit-Air-Source) | N/A
212973694 | Central Heat Pump | AIRQUEST | DLCURAH18ABK |  |  | EN(A,D)4X24L17** | *96VSN0801716B* | 17700 |  |  | 16 | 8.5 | 18700 |  |  | 19100 | 102.1% | 2.3 | Both | 370 | 1.48 | HRCU-A-CB (Split System: Heat Pump with Remote Outdoor Unit-Air-Source) | N/A
212986682 | Central Heat Pump | AIRQUEST | DLCURAH18ABK |  |  | EA*4X25L17A* | *96MSN0401712A* | 17700 |  |  | 15.5 | 8.1 | 17700 |  |  | 17800 | 100.6% | 2.14 | Both | 370 | 1.48 | HRCU-A-CB (Split System: Heat Pump with Remote Outdoor Unit-Air-Source) | N/A
205751002 | Central Heat Pump | AIRQUEST | HVH837GKA** |  |  | EA*4X37L21A*+WALLCON | *80CTL0701716A* | 32800 |  |  | 17.5 | 8.5 | 33000 |  |  | 25200 | 76.36% | 1.98 | Both | 682.5 | 2.73 | HRCU-A-CB (Split System: Heat Pump with Remote Outdoor Unit-Air-Source) | N/A
211260792 | Central Heat Pump | AIRQUEST | DLCURAH18ABK |  |  | EA*4X25L17A* | *80VSL0451716A* | 18100 |  |  | 16 | 8.5 | 18000 |  |  | 17500 | 97.22% | 2.12 | Both | 377.5 | 1.51 | HRCU-A-CB (Split System: Heat Pump with Remote Outdoor Unit-Air-Source) | N/A
211263509 | Central Heat Pump | AIRQUEST | DLCURAH18ABK |  |  | EN(A,D)4X24L17** | *80ESU0601716A | 18500 |  |  | 16 | 8.5 | 19400 |  |  | 18500 | 95.36% | 2.24 | Both | 385 | 1.54 | HRCU-A-CB (Split System: Heat Pump with Remote Outdoor Unit-Air-Source) | N/A
212973654 | Central Heat Pump | AIRQUEST | DLCURAH18ABK |  |  | EA*4X19L17A* | *96VSN0801716B* | 17700 |  |  | 16.5 | 8.1 | 17700 |  |  | 17900 | 101.1% | 2.16 | Both | 370 | 1.48 | HRCU-A-CB (Split System: Heat Pump with Remote Outdoor Unit-Air-Source) | N/A
205751219 | Central Heat Pump | AIRQUEST | HVH837GKA** |  |  | EA*4X43L21A*+WALLCON | *80CTL0901716A* | 33000 |  |  | 18 | 8.5 | 32800 |  |  | 25000 | 76.22% | 2 | Both | 687.5 | 2.75 | HRCU-A-CB (Split System: Heat Pump with Remote Outdoor Unit-Air-Source) | No
214242598 | Central Heat Pump | AIRQUEST | HVH825GKA2* |  |  | EN(A,D)4X30L17**+WALLCON | *97CMN0801714B* | 23400 |  |  | 16.5 | 8.1 | 21600 |  |  | 16700 | 77.31% | 1.92 | Both | 487.5 | 1.95 | HRCU-A-CB (Split System: Heat Pump with Remote Outdoor Unit-Air-Source) | N/A
206133799 | Central Heat Pump | AIRQUEST | HVH825GKA2* |  |  | EA*4X37L17A*+WALLCON | *95CSU0601716A* | 24200 |  |  | 16.5 | 8.1 | 21400 |  |  | 16800 | 78.5% | 1.98 | Both | 505 | 2.02 | HRCU-A-CB (Split System: Heat Pump with Remote Outdoor Unit-Air-Source) | N/A
213771068 | Central Heat Pump | AIRQUEST | HVH825GKA2* |  |  | EA*4X37L17A*+WALLCON | *95CSU0601716B* | 24200 |  |  | 16.5 | 8.1 | 21400 |  |  | 16700 | 78.04% | 2 | Both | 505 | 2.02 | HRCU-A-CB (Split System: Heat Pump with Remote Outdoor Unit-Air-Source) | N/A
205750688 | Central Heat Pump | AIRQUEST | HVH825GKA2* |  |  | EA*4X37L21A*+WALLCON | *97CMN0801714A* | 24400 |  |  | 16.5 | 8.1 | 21200 |  |  | 16700 | 78.77% | 2.02 | Both | 507.5 | 2.03 | HRCU-A-CB (Split System: Heat Pump with Remote Outdoor Unit-Air-Source) | N/A
205750720 | Central Heat Pump | AIRQUEST | HVH825GKA2* |  |  | EA*4X37L21A*+WALLCON | *96CTN1002122A* | 24400 |  |  | 16.5 | 8.5 | 21200 |  |  | 16600 | 78.3% | 2.04 | Both | 507.5 | 2.03 | HRCU-A-CB (Split System: Heat Pump with Remote Outdoor Unit-Air-Source) | N/A
206133769 | Central Heat Pump | AIRQUEST | HVH825GKA2* |  |  | EA*4X36L21A*+WALLCON | *95CSU0601716A* | 23600 |  |  | 16.5 | 8.1 | 21600 |  |  | 16700 | 77.31% | 1.92 | Both | 492.5 | 1.97 | HRCU-A-CB (Split System: Heat Pump with Remote Outdoor Unit-Air-Source) | N/A
214242788 | Central Heat Pump | AIRQUEST | HVH825GKA2* |  |  | EN(A,D)4X36L21**+WALLCON | *95CSU0601716B* | 23400 |  |  | 16.5 | 8.1 | 21600 |  |  | 16700 | 77.31% | 1.92 | Both | 487.5 | 1.95 | HRCU-A-CB (Split System: Heat Pump with Remote Outdoor Unit-Air-Source) | N/A
214242938 | Central Heat Pump | AIRQUEST | HVH825GKA2* |  |  | END4X42L17**+WALLCON | *96CTN0601714B* | 23800 |  |  | 16.5 | 8.1 | 21400 |  |  | 16700 | 78.04% | 1.98 | Both | 495 | 1.98 | HRCU-A-CB (Split System: Heat Pump with Remote Outdoor Unit-Air-Source) | N/A
213771148 | Central Heat Pump | AIRQUEST | HVH825GKA2* |  |  | EA*4X37L21A*+WALLCON | *80CTL0901716B* | 24600 |  |  | 17 | 8.5 | 21000 |  |  | 16600 | 79.05% | 2.02 | Both | 512.5 | 2.05 | HRCU-A-CB (Split System: Heat Pump with Remote Outdoor Unit-Air-Source) | N/A
206133809 | Central Heat Pump | AIRQUEST | HVH825GKA2* |  |  | EA*4X37L21A*+WALLCON | *95CSU0601716A* | 24400 |  |  | 16.5 | 8.1 | 21400 |  |  | 16700 | 78.04% | 2.02 | Both | 507.5 | 2.03 | HRCU-A-CB (Split System: Heat Pump with Remote Outdoor Unit-Air-Source) | N/A
213770918 | Central Heat Pump | AIRQUEST | HVH825GKA2* |  |  | EA*4X36L21A*+WALLCON | *80CTL0701716B* | 23600 |  |  | 16.5 | 8.1 | 21400 |  |  | 16700 | 78.04% | 1.94 | Both | 492.5 | 1.97 | HRCU-A-CB (Split System: Heat Pump with Remote Outdoor Unit-Air-Source) | N/A
213771018 | Central Heat Pump | AIRQUEST | HVH825GKA2* |  |  | EA*4X36L21A*+WALLCON | *96CTN1002122B* | 23600 |  |  | 16.5 | 8.1 | 21400 |  |  | 16600 | 77.57% | 1.94 | Both | 492.5 | 1.97 | HRCU-A-CB (Split System: Heat Pump with Remote Outdoor Unit-Air-Source) | N/A
205750672 | Central Heat Pump | AIRQUEST | HVH825GKA2* |  |  | EA*4X37L21A*+WALLCON | *96CTN0801714A* | 24400 |  |  | 16.5 | 8.1 | 21200 |  |  | 16700 | 78.77% | 2.02 | Both | 507.5 | 2.03 | HRCU-A-CB (Split System: Heat Pump with Remote Outdoor Unit-Air-Source) | N/A
206133789 | Central Heat Pump | AIRQUEST | HVH825GKA2* |  |  | EA*4X36L21A*+WALLCON | *95CSU1002122A* | 23600 |  |  | 16.5 | 8.1 | 21400 |  |  | 16600 | 77.57% | 1.94 | Both | 492.5 | 1.97 | HRCU-A-CB (Split System: Heat Pump with Remote Outdoor Unit-Air-Source) | N/A
205751138 | Central Heat Pump | AIRQUEST | HVH837GKA** |  |  | EA*4X43L21A*+WALLCON | *80CTL0902120A* | 32800 |  |  | 17.5 | 8.5 | 33000 |  |  | 25200 | 76.36% | 2 | Both | 682.5 | 2.73 | HRCU-A-CB (Split System: Heat Pump with Remote Outdoor Unit-Air-Source) | No
206135977 | Central Heat Pump | AIRQUEST | HVH837GKA** |  |  | EHD4X42AAL+WALLCON | *80CSU0601716A* | 32400 |  |  | 17 | 8.1 | 33200 |  |  | 25000 | 75.3% | 1.94 | Both | 675 | 2.7 | HRCU-A-CB (Split System: Heat Pump with Remote Outdoor Unit-Air-Source) | N/A
206136343 | Central Heat Pump | AIRQUEST | HVH837GKA** |  |  | EHD4X42AAL+WALLCON | *95CSU1002122A* | 32600 |  |  | 17 | 8.1 | 33000 |  |  | 24800 | 75.15% | 1.96 | Both | 680 | 2.72 | HRCU-A-CB (Split System: Heat Pump with Remote Outdoor Unit-Air-Source) | N/A
206135675 | Central Heat Pump | AIRQUEST | HVH837GKA** |  |  | EA*4X37L21A*+WALLCON | *80CSU1002120A* | 32800 |  |  | 17.5 | 8.5 | 33000 |  |  | 25200 | 76.36% | 1.98 | Both | 682.5 | 2.73 | HRCU-A-CB (Split System: Heat Pump with Remote Outdoor Unit-Air-Source) | N/A
211259920 | Central Heat Pump | AIRQUEST | DLCURAH18ABK |  |  | EA*4X19L17A* | *80ES(N,L)0701712A* | 18600 |  |  | 16.5 | 8.5 | 18400 |  |  | 17500 | 95.11% | 2.14 | Both | 387.5 | 1.55 | HRCU-A-CB (Split System: Heat Pump with Remote Outdoor Unit-Air-Source) | N/A
211262510 | Central Heat Pump | AIRQUEST | DLCURAH18ABK |  |  | EN(A,D)4X24L14** | *80VSL0451412A* | 17700 |  |  | 16 | 8.5 | 18600 |  |  | 18800 | 101.1% | 2.26 | Both | 370 | 1.48 | HRCU-A-CB (Split System: Heat Pump with Remote Outdoor Unit-Air-Source) | N/A
212973684 | Central Heat Pump | AIRQUEST | DLCURAH18ABK |  |  | EA*4X30L17A* | *96VSN0801716B* | 17400 |  |  | 16 | 8.5 | 18000 |  |  | 18700 | 103.9% | 2.26 | Both | 362.5 | 1.45 | HRCU-A-CB (Split System: Heat Pump with Remote Outdoor Unit-Air-Source) | N/A
212972473 | Central Heat Pump | AIRQUEST | DLCURAH30ABK |  |  | EA*4X42L24A* | *80VTL1102122B* | 29800 |  |  | 15.2 | 8.1 | 34200 |  |  | 27600 | 80.7% | 1.8 | Both | 620 | 2.48 | HRCU-A-CB (Split System: Heat Pump with Remote Outdoor Unit-Air-Source) | N/A
212989528 | Central Heat Pump | AIRQUEST | DLCURAH30ABK |  |  | EA*4X37L21A* | *95MSU0802120A* | 30600 |  |  | 15.2 | 8.1 | 33400 |  |  | 26400 | 79.04% | 1.86 | Both | 637.5 | 2.55 | HRCU-A-CB (Split System: Heat Pump with Remote Outdoor Unit-Air-Source) | N/A
211207050 | Central Heat Pump | YORK | YZV48B21 |  |  | XAMC48HE3N1+CC | YPLC100C16MP13 | 43500 |  |  | 19 | 9 | 44500 |  |  | 36200 | 81.35% | 2.14 | Both | 907.5 | 3.63 | HRCU-A-CB (Split System: Heat Pump with Remote Outdoor Unit-Air-Source) | No
211713352 | Central Heat Pump | HEIL | DLCURAH30ABK |  |  | EA*4X43L21A* | *92ESN0802120A* | 31200 |  |  | 15.2 | 8.5 | 33600 |  |  | 26000 | 77.38% | 1.88 | Both | 650 | 2.6 | HRCU-A-CB (Split System: Heat Pump with Remote Outdoor Unit-Air-Source) | N/A
206136277 | Central Heat Pump | AIRQUEST | HVH837GKA** |  |  | EN(A,D,W)4X48L21**+WALLCON | *95CSU0802120A* | 32400 |  |  | 17.5 | 8.1 | 32800 |  |  | 24800 | 75.61% | 1.96 | Both | 675 | 2.7 | HRCU-A-CB (Split System: Heat Pump with Remote Outdoor Unit-Air-Source) | No
211260110 | Central Heat Pump | AIRQUEST | DLCURAH18ABK |  |  | EA*4X24L14A* | *80VTL0451412A* | 17600 |  |  | 16 | 8.5 | 18400 |  |  | 19100 | 103.8% | 2.3 | Both | 367.5 | 1.47 | HRCU-A-CB (Split System: Heat Pump with Remote Outdoor Unit-Air-Source) | N/A
212969998 | Central Heat Pump | AIRQUEST | DLCURAH18ABK |  |  | EA*4X30L17A* | *80VSL0701716B* | 17500 |  |  | 16.5 | 8.5 | 18000 |  |  | 18700 | 103.9% | 2.26 | Both | 365 | 1.46 | HRCU-A-CB (Split System: Heat Pump with Remote Outdoor Unit-Air-Source) | N/A
206136017 | Central Heat Pump | AIRQUEST | HVH837GKA** |  |  | EHD4X48AAL+WALLCON | *80CSU0601716A* | 32600 |  |  | 17 | 8.1 | 33200 |  |  | 25000 | 75.3% | 1.96 | Both | 680 | 2.72 | HRCU-A-CB (Split System: Heat Pump with Remote Outdoor Unit-Air-Source) | N/A
206136037 | Central Heat Pump | AIRQUEST | HVH837GKA** |  |  | EHD4X48AAL+WALLCON | *80CSU1002120A* | 32600 |  |  | 17 | 8.1 | 33000 |  |  | 25000 | 75.76% | 1.96 | Both | 680 | 2.72 | HRCU-A-CB (Split System: Heat Pump with Remote Outdoor Unit-Air-Source) | N/A
211260978 | Central Heat Pump | AIRQUEST | DLCURAH18ABK |  |  | EA*4X25L17A* | *80ES(N,L)0451412A* | 18600 |  |  | 16.5 | 8.5 | 18400 |  |  | 17400 | 94.57% | 2.12 | Both | 387.5 | 1.55 | HRCU-A-CB (Split System: Heat Pump with Remote Outdoor Unit-Air-Source) | N/A
212970933 | Central Heat Pump | AIRQUEST | DLCURAH18ABK |  |  | EN(A,D)4X24L17** | *80VTL0451412B* | 17700 |  |  | 16.5 | 8.5 | 18700 |  |  | 19100 | 102.1% | 2.3 | Both | 370 | 1.48 | HRCU-A-CB (Split System: Heat Pump with Remote Outdoor Unit-Air-Source) | N/A
212972994 | Central Heat Pump | AIRQUEST | DLCURAH24ABK |  |  | EN(A,D)4X30L17** | *96VSN0401410B* | 23400 |  |  | 16 | 8.1 | 26400 |  |  | 24600 | 93.18% | 2.02 | Both | 487.5 | 1.95 | HRCU-A-CB (Split System: Heat Pump with Remote Outdoor Unit-Air-Source) | N/A
212986562 | Central Heat Pump | AIRQUEST | DLCURAH24ABK |  |  | EA*4X36L17A* | *96MSN0401712A* | 23400 |  |  | 16 | 8.5 | 26200 |  |  | 24400 | 93.13% | 2 | Both | 487.5 | 1.95 | HRCU-A-CB (Split System: Heat Pump with Remote Outdoor Unit-Air-Source) | N/A
211242166 | Central Heat Pump | AIRQUEST | DLCURAH24ABK |  |  | EA*4X36L17A* | *95ESN0801716A* | 24800 |  |  | 15.5 | 8.5 | 26800 |  |  | 22000 | 82.09% | 1.8 | Both | 517.5 | 2.07 | HRCU-A-CB (Split System: Heat Pump with Remote Outdoor Unit-Air-Source) | N/A
212975741 | Central Heat Pump | AIRQUEST | DLCURAH24ABK |  |  | EN(A,D)4X30L17** | *96VTN0601412B* | 23400 |  |  | 16.5 | 8.1 | 26200 |  |  | 24600 | 93.89% | 2.04 | Both | 487.5 | 1.95 | HRCU-A-CB (Split System: Heat Pump with Remote Outdoor Unit-Air-Source) | N/A
212972974 | Central Heat Pump | AIRQUEST | DLCURAH24ABK |  |  | EN(A,D)4X24L17** | *96VSN0401410B* | 23000 |  |  | 16 | 8.5 | 27000 |  |  | 25600 | 94.81% | 2.12 | Both | 480 | 1.92 | HRCU-A-CB (Split System: Heat Pump with Remote Outdoor Unit-Air-Source) | N/A
212974941 | Central Heat Pump | AIRQUEST | DLCURAH24ABK |  |  | EA*4X25L17A* | *96VTN0401410B* | 24000 |  |  | 16 | 8.1 | 25200 |  |  | 22000 | 87.3% | 1.82 | Both | 500 | 2 | HRCU-A-CB (Split System: Heat Pump with Remote Outdoor Unit-Air-Source) | N/A
213076117 | Central Heat Pump | AIRQUEST | DLCURAH24ABK |  |  | EN(A,D)4X36L21** | *95MSU1002120A* | 23800 |  |  | 17 | 8.5 | 26400 |  |  | 24000 | 90.91% | 2 | Both | 495 | 1.98 | HRCU-A-CB (Split System: Heat Pump with Remote Outdoor Unit-Air-Source) | N/A
212989300 | Central Heat Pump | AIRQUEST | DLCURAH18ABK |  |  | EA*4X30L17A* | *95MSU0601716A* | 17500 |  |  | 16.5 | 8.5 | 18100 |  |  | 18700 | 103.3% | 2.26 | Both | 365 | 1.46 | HRCU-A-CB (Split System: Heat Pump with Remote Outdoor Unit-Air-Source) | N/A
205751082 | Central Heat Pump | AIRQUEST | HVH837GKA** |  |  | EA*4X37L21A*+WALLCON | *96CTN1002122A* | 33000 |  |  | 17.5 | 8.5 | 33000 |  |  | 25200 | 76.36% | 2 | Both | 687.5 | 2.75 | HRCU-A-CB (Split System: Heat Pump with Remote Outdoor Unit-Air-Source) | No
211260951 | Central Heat Pump | AIRQUEST | DLCURAH18ABK |  |  | EA*4X25L17A* | *95ESN0261410A* | 18600 |  |  | 16 | 8.5 | 18500 |  |  | 17400 | 94.05% | 2.12 | Both | 387.5 | 1.55 | HRCU-A-CB (Split System: Heat Pump with Remote Outdoor Unit-Air-Source) | N/A
211263484 | Central Heat Pump | AIRQUEST | DLCURAH18ABK |  |  | EN(A,D)4X24L17** | *80ES(N,L)0701412A* | 17500 |  |  | 16 | 8.5 | 18400 |  |  | 18800 | 102.2% | 2.26 | Both | 365 | 1.46 | HRCU-A-CB (Split System: Heat Pump with Remote Outdoor Unit-Air-Source) | N/A
212989312 | Central Heat Pump | AIRQUEST | DLCURAH18ABK |  |  | EN(A,D)4X24L17** | *95MSU0601716A* | 17300 |  |  | 16 | 8.1 | 18300 |  |  | 19200 | 104.9% | 2.32 | Both | 360 | 1.44 | HRCU-A-CB (Split System: Heat Pump with Remote Outdoor Unit-Air-Source) | N/A
206135655 | Central Heat Pump | AIRQUEST | HVH837GKA** |  |  | EA*4X37L21A*+WALLCON | *80CSU0401712A* | 32800 |  |  | 17.5 | 8.5 | 33000 |  |  | 25200 | 76.36% | 1.98 | Both | 682.5 | 2.73 | HRCU-A-CB (Split System: Heat Pump with Remote Outdoor Unit-Air-Source) | N/A
214239596 | Central Heat Pump | AIRQUEST | HVH837GKA** |  |  | EN(A,D)4X36L21**+WALLCON | *97CMN1002122B* | 31400 |  |  | 17 | 8.1 | 33000 |  |  | 24000 | 72.73% | 1.84 | Both | 655 | 2.62 | HRCU-A-CB (Split System: Heat Pump with Remote Outdoor Unit-Air-Source) | N/A
214573271 | Central Heat Pump | AIRQUEST | HVH837GKA** |  |  | EHD4X60AAL+WALLCON | *95CSU1002122B* | 33000 |  |  | 18 | 8.5 | 32000 |  |  | 24800 | 77.5% | 2.02 | Both | 687.5 | 2.75 | HRCU-A-CB (Split System: Heat Pump with Remote Outdoor Unit-Air-Source) | N/A
211260725 | Central Heat Pump | AIRQUEST | DLCURAH18ABK |  |  | EA*4X25L17A* | *96VSN0401712A* | 18200 |  |  | 15.5 | 8.5 | 18200 |  |  | 17500 | 96.15% | 2.12 | Both | 380 | 1.52 | HRCU-A-CB (Split System: Heat Pump with Remote Outdoor Unit-Air-Source) | N/A
205751018 | Central Heat Pump | AIRQUEST | HVH837GKA** |  |  | EA*4X37L21A*+WALLCON | *80CTL0902120A* | 32800 |  |  | 17.5 | 8.5 | 33000 |  |  | 25200 | 76.36% | 1.98 | Both | 682.5 | 2.73 | HRCU-A-CB (Split System: Heat Pump with Remote Outdoor Unit-Air-Source) | No
211260912 | Central Heat Pump | AIRQUEST | DLCURAH18ABK |  |  | EA*4X25L17A* | *95ESN0601412A* | 18400 |  |  | 16.5 | 8.5 | 18200 |  |  | 17500 | 96.15% | 2.12 | Both | 382.5 | 1.53 | HRCU-A-CB (Split System: Heat Pump with Remote Outdoor Unit-Air-Source) | N/A
212973674 | Central Heat Pump | AIRQUEST | DLCURAH18ABK |  |  | EA*4X25L17A* | *96VSN0801716B* | 17800 |  |  | 16.5 | 8.1 | 17600 |  |  | 17800 | 101.1% | 2.14 | Both | 370 | 1.48 | HRCU-A-CB (Split System: Heat Pump with Remote Outdoor Unit-Air-Source) | N/A
212986658 | Central Heat Pump | AIRQUEST | DLCURAH18ABK |  |  | EA*4X19L17A* | *96MSN0401712A* | 17600 |  |  | 15.5 | 8.1 | 17800 |  |  | 17900 | 100.6% | 2.14 | Both | 367.5 | 1.47 | HRCU-A-CB (Split System: Heat Pump with Remote Outdoor Unit-Air-Source) | N/A
206136137 | Central Heat Pump | AIRQUEST | HVH837GKA** |  |  | EA*4X43L21A*+WALLCON | *95CSU0802120A* | 33000 |  |  | 17.5 | 8.5 | 32800 |  |  | 25000 | 76.22% | 2 | Both | 687.5 | 2.75 | HRCU-A-CB (Split System: Heat Pump with Remote Outdoor Unit-Air-Source) | N/A
204456816 | Central Heat Pump | HEIL | HVH825GKA2* |  |  | EA*4X37L17A*+WALLCON | *80CTL0451712A* | 24000 |  |  | 16 | 8.1 | 21600 |  |  | 16800 | 77.78% | 1.98 | Both | 500 | 2 | HRCU-A-CB (Split System: Heat Pump with Remote Outdoor Unit-Air-Source) | N/A
214242818 | Central Heat Pump | AIRQUEST | HVH825GKA2* |  |  | EN(A,D)4X36L21**+WALLCON | *97CMN1002122B* | 23600 |  |  | 16.5 | 8.1 | 21400 |  |  | 16700 | 78.04% | 1.92 | Both | 492.5 | 1.97 | HRCU-A-CB (Split System: Heat Pump with Remote Outdoor Unit-Air-Source) | N/A
206133779 | Central Heat Pump | AIRQUEST | HVH825GKA2* |  |  | EA*4X36L21A*+WALLCON | *95CSU0802120A* | 23600 |  |  | 16.5 | 8.1 | 21400 |  |  | 16600 | 77.57% | 1.94 | Both | 492.5 | 1.97 | HRCU-A-CB (Split System: Heat Pump with Remote Outdoor Unit-Air-Source) | N/A
206133377 | Central Heat Pump | AIRQUEST | HVH825GKA2* |  |  | EA*4X36L21A*+WALLCON | *80CSU0401712A* | 23600 |  |  | 17 | 8.1 | 21400 |  |  | 16600 | 77.57% | 1.94 | Both | 492.5 | 1.97 | HRCU-A-CB (Split System: Heat Pump with Remote Outdoor Unit-Air-Source) | N/A
213772268 | Central Heat Pump | AIRQUEST | HVH825GKA2* |  |  | EHD4X42AAL+WALLCON | *80CTL0701412B* | 24200 |  |  | 16.5 | 8.1 | 21200 |  |  | 16600 | 78.3% | 2 | Both | 505 | 2.02 | HRCU-A-CB (Split System: Heat Pump with Remote Outdoor Unit-Air-Source) | N/A
213770928 | Central Heat Pump | AIRQUEST | HVH825GKA2* |  |  | EA*4X36L21A*+WALLCON | *80CTL0901716B* | 23600 |  |  | 16.5 | 8.1 | 21400 |  |  | 16600 | 77.57% | 1.94 | Both | 492.5 | 1.97 | HRCU-A-CB (Split System: Heat Pump with Remote Outdoor Unit-Air-Source) | N/A
213771048 | Central Heat Pump | AIRQUEST | HVH825GKA2* |  |  | EA*4X37L17A*+WALLCON | *80CTL0701716B* | 24200 |  |  | 16.5 | 8.1 | 21400 |  |  | 16700 | 78.04% | 2 | Both | 505 | 2.02 | HRCU-A-CB (Split System: Heat Pump with Remote Outdoor Unit-Air-Source) | N/A
206135645 | Central Heat Pump | AIRQUEST | HVH837GKA** |  |  | EA*4X36L17A*+WALLCON | *80CSU0401712A* | 31400 |  |  | 17 | 8.1 | 33200 |  |  | 24400 | 73.49% | 1.86 | Both | 655 | 2.62 | HRCU-A-CB (Split System: Heat Pump with Remote Outdoor Unit-Air-Source) | N/A
206136333 | Central Heat Pump | AIRQUEST | HVH837GKA** |  |  | EHD4X42AAL+WALLCON | *95CSU0802120A* | 32600 |  |  | 17 | 8.1 | 33000 |  |  | 24800 | 75.15% | 1.96 | Both | 680 | 2.72 | HRCU-A-CB (Split System: Heat Pump with Remote Outdoor Unit-Air-Source) | N/A
206136197 | Central Heat Pump | AIRQUEST | HVH837GKA** |  |  | EA*4X48L24A*+WALLCON | *95CSU1002122A* | 32400 |  |  | 17.5 | 8.5 | 32400 |  |  | 24800 | 76.54% | 2 | Both | 675 | 2.7 | HRCU-A-CB (Split System: Heat Pump with Remote Outdoor Unit-Air-Source) | N/A
206765548 | Central Heat Pump | AIRQUEST | HVH825GKA3* |  |  | EA*4X25L17A*+WALLCON | *80CTL0701412A* | 24400 |  |  | 17.5 | 8.5 | 21200 |  |  | 16600 | 78.3% | 2.02 | Both | 507.5 | 2.03 | HRCU-A-CB (Split System: Heat Pump with Remote Outdoor Unit-Air-Source) | N/A
212970945 | Central Heat Pump | AIRQUEST | DLCURAH18ABK |  |  | EN(A,D)4X30L14** | *80VTL0451412B* | 17400 |  |  | 16.5 | 8.1 | 17900 |  |  | 18600 | 103.9% | 2.24 | Both | 362.5 | 1.45 | HRCU-A-CB (Split System: Heat Pump with Remote Outdoor Unit-Air-Source) | N/A
205751066 | Central Heat Pump | AIRQUEST | HVH837GKA** |  |  | EA*4X37L21A*+WALLCON | *97CMN1002122A* | 33000 |  |  | 17.5 | 8.5 | 33000 |  |  | 25200 | 76.36% | 2 | Both | 687.5 | 2.75 | HRCU-A-CB (Split System: Heat Pump with Remote Outdoor Unit-Air-Source) | No
206135997 | Central Heat Pump | AIRQUEST | HVH837GKA** |  |  | EHD4X42AAL+WALLCON | *80CSU1002120A* | 32400 |  |  | 16.5 | 8.1 | 33200 |  |  | 25000 | 75.3% | 1.96 | Both | 675 | 2.7 | HRCU-A-CB (Split System: Heat Pump with Remote Outdoor Unit-Air-Source) | N/A
206133759 | Central Heat Pump | AIRQUEST | HVH825GKA2* |  |  | EA*4X36L17A*+WALLCON | *95CSU0601716A* | 23400 |  |  | 16.5 | 8.1 | 21600 |  |  | 16800 | 77.78% | 1.92 | Both | 487.5 | 1.95 | HRCU-A-CB (Split System: Heat Pump with Remote Outdoor Unit-Air-Source) | N/A
205750640 | Central Heat Pump | AIRQUEST | HVH825GKA2* |  |  | EA*4X37L21A*+WALLCON | *80CTL0701716A* | 24400 |  |  | 17 | 8.5 | 21200 |  |  | 16600 | 78.3% | 2.02 | Both | 507.5 | 2.03 | HRCU-A-CB (Split System: Heat Pump with Remote Outdoor Unit-Air-Source) | N/A
206133317 | Central Heat Pump | AIRQUEST | HVH825GKA2* |  |  | EA*4X25L17A*+WALLCON | *80CSU0401712A* | 24400 |  |  | 17 | 8.1 | 21200 |  |  | 16600 | 78.3% | 2.02 | Both | 507.5 | 2.03 | HRCU-A-CB (Split System: Heat Pump with Remote Outdoor Unit-Air-Source) | N/A
206133367 | Central Heat Pump | AIRQUEST | HVH825GKA2* |  |  | EA*4X36L17A*+WALLCON | *80CSU0601716A* | 23600 |  |  | 16.5 | 8.1 | 21400 |  |  | 16700 | 78.04% | 1.94 | Both | 492.5 | 1.97 | HRCU-A-CB (Split System: Heat Pump with Remote Outdoor Unit-Air-Source) | N/A
206133649 | Central Heat Pump | AIRQUEST | HVH825GKA2* |  |  | EHD4X30AAL+WALLCON | *80CSU0401712A* | 23800 |  |  | 16 | 8.1 | 21800 |  |  | 16800 | 77.06% | 1.98 | Both | 495 | 1.98 | HRCU-A-CB (Split System: Heat Pump with Remote Outdoor Unit-Air-Source) | N/A
206133297 | Central Heat Pump | AIRQUEST | HVH825GKA2* |  |  | EA*4X24L17A*+WALLCON | *80CSU0401712A* | 23200 |  |  | 16.5 | 8.1 | 22000 |  |  | 16800 | 76.36% | 1.9 | Both | 482.5 | 1.93 | HRCU-A-CB (Split System: Heat Pump with Remote Outdoor Unit-Air-Source) | N/A
206133467 | Central Heat Pump | AIRQUEST | HVH825GKA2* |  |  | EA*4X37L21A*+WALLCON | *80CSU1002120A* | 24400 |  |  | 16.5 | 8.1 | 21200 |  |  | 16700 | 78.77% | 2.02 | Both | 507.5 | 2.03 | HRCU-A-CB (Split System: Heat Pump with Remote Outdoor Unit-Air-Source) | N/A
206135765 | Central Heat Pump | AIRQUEST | HVH837GKA** |  |  | EA*4X48L21A*+WALLCON | *80CSU0401712A* | 32400 |  |  | 17.5 | 8.5 | 32600 |  |  | 25000 | 76.69% | 1.98 | Both | 675 | 2.7 | HRCU-A-CB (Split System: Heat Pump with Remote Outdoor Unit-Air-Source) | N/A
211262677 | Central Heat Pump | AIRQUEST | DLCURAH18ABK |  |  | EN(A,D)4X24L14** | *95ESN0261410A* | 18000 |  |  | 15.5 | 8.5 | 19000 |  |  | 18700 | 98.42% | 2.24 | Both | 375 | 1.5 | HRCU-A-CB (Split System: Heat Pump with Remote Outdoor Unit-Air-Source) | N/A
212970957 | Central Heat Pump | AIRQUEST | DLCURAH18ABK |  |  | EN(A,D)4X30L17** | *80VTL0451412B* | 17400 |  |  | 16.5 | 8.1 | 17900 |  |  | 18600 | 103.9% | 2.24 | Both | 362.5 | 1.45 | HRCU-A-CB (Split System: Heat Pump with Remote Outdoor Unit-Air-Source) | N/A
206136177 | Central Heat Pump | AIRQUEST | HVH837GKA** |  |  | EA*4X48L21A*+WALLCON | *95CSU1002122A* | 32400 |  |  | 17.5 | 8.5 | 32600 |  |  | 24800 | 76.07% | 2 | Both | 675 | 2.7 | HRCU-A-CB (Split System: Heat Pump with Remote Outdoor Unit-Air-Source) | N/A
206135775 | Central Heat Pump | AIRQUEST | HVH837GKA** |  |  | EA*4X48L21A*+WALLCON | *80CSU0601716A* | 32200 |  |  | 17.5 | 8.1 | 32600 |  |  | 25000 | 76.69% | 1.98 | Both | 670 | 2.68 | HRCU-A-CB (Split System: Heat Pump with Remote Outdoor Unit-Air-Source) | N/A
205751090 | Central Heat Pump | AIRQUEST | HVH837GKA** |  |  | EA*4X37L21A*+WALLCON | *80CTL0901716A* | 33000 |  |  | 18 | 8.5 | 32800 |  |  | 25000 | 76.22% | 2 | Both | 687.5 | 2.75 | HRCU-A-CB (Split System: Heat Pump with Remote Outdoor Unit-Air-Source) | No
205751122 | Central Heat Pump | AIRQUEST | HVH837GKA** |  |  | EA*4X43L21A*+WALLCON | *80CTL0701716A* | 32800 |  |  | 17.5 | 8.5 | 33000 |  |  | 25200 | 76.36% | 1.98 | Both | 682.5 | 2.73 | HRCU-A-CB (Split System: Heat Pump with Remote Outdoor Unit-Air-Source) | No
209872731 | Central Heat Pump | RUUD | UP18AZ48AJVC |  |  | RCFZ6021SEAAM | U98MV0855A21UPS | 44500 |  |  | 19 | 8.1 | 43500 |  |  | 45000 | 103.4% | 2 | Both | 927.5 | 3.71 | HRCU-A-CB (Split System: Heat Pump with Remote Outdoor Unit-Air-Source) | N/A
206133985 | Central Heat Pump | AIRQUEST | HVH825GKA2* |  |  | EHD4X36AAL+WALLCON | *95CSU0802120A* | 24000 |  |  | 16 | 8.1 | 21400 |  |  | 16600 | 77.57% | 1.98 | Both | 500 | 2 | HRCU-A-CB (Split System: Heat Pump with Remote Outdoor Unit-Air-Source) | N/A
213771438 | Central Heat Pump | AIRQUEST | HVH825GKA2* |  |  | EA*4X43L21A*+WALLCON | *80CTL0451712B* | 24200 |  |  | 16.5 | 8.1 | 21200 |  |  | 16700 | 78.77% | 2.02 | Both | 505 | 2.02 | HRCU-A-CB (Split System: Heat Pump with Remote Outdoor Unit-Air-Source) | N/A
214242718 | Central Heat Pump | AIRQUEST | HVH825GKA2* |  |  | EN(A,D,W)4X36L17**+WALLCON | *96CTN0601714B* | 23400 |  |  | 16 | 8.1 | 21600 |  |  | 16800 | 77.78% | 1.9 | Both | 487.5 | 1.95 | HRCU-A-CB (Split System: Heat Pump with Remote Outdoor Unit-Air-Source) | N/A
214242868 | Central Heat Pump | AIRQUEST | HVH825GKA2* |  |  | END4X42L17**+WALLCON | *80CTL0701412B* | 24000 |  |  | 17 | 8.1 | 21400 |  |  | 16600 | 77.57% | 1.98 | Both | 500 | 2 | HRCU-A-CB (Split System: Heat Pump with Remote Outdoor Unit-Air-Source) | N/A
205750728 | Central Heat Pump | AIRQUEST | HVH825GKA2* |  |  | EA*4X37L21A*+WALLCON | *80CTL0901716A* | 24600 |  |  | 17.5 | 8.5 | 21000 |  |  | 16500 | 78.57% | 2.04 | Both | 512.5 | 2.05 | HRCU-A-CB (Split System: Heat Pump with Remote Outdoor Unit-Air-Source) | No
213771428 | Central Heat Pump | AIRQUEST | HVH825GKA2* |  |  | EA*4X42L24A*+WALLCON | *96CTN1202422B* | 23800 |  |  | 17 | 8.1 | 21400 |  |  | 16600 | 77.57% | 1.96 | Both | 495 | 1.98 | HRCU-A-CB (Split System: Heat Pump with Remote Outdoor Unit-Air-Source) | N/A
205750664 | Central Heat Pump | AIRQUEST | HVH825GKA2* |  |  | EA*4X37L21A*+WALLCON | *96CTN0601714A* | 24400 |  |  | 16.5 | 8.1 | 21200 |  |  | 16700 | 78.77% | 2.02 | Both | 507.5 | 2.03 | HRCU-A-CB (Split System: Heat Pump with Remote Outdoor Unit-Air-Source) | N/A
206135925 | Central Heat Pump | AIRQUEST | HVH837GKA** |  |  | EN(A,D,W)4X48L21**+WALLCON | *80CSU1002120A* | 32400 |  |  | 17.5 | 8.1 | 33000 |  |  | 24800 | 75.15% | 1.96 | Both | 675 | 2.7 | HRCU-A-CB (Split System: Heat Pump with Remote Outdoor Unit-Air-Source) | N/A
206136127 | Central Heat Pump | AIRQUEST | HVH837GKA** |  |  | EA*4X42L24A*+WALLCON | *95CSU1002122A* | 31800 |  |  | 17.5 | 8.1 | 33000 |  |  | 24400 | 73.94% | 1.9 | Both | 662.5 | 2.65 | HRCU-A-CB (Split System: Heat Pump with Remote Outdoor Unit-Air-Source) | N/A
212973704 | Central Heat Pump | AIRQUEST | DLCURAH18ABK |  |  | EN(A,D)4X30L17** | *96VSN0801716B* | 17500 |  |  | 16 | 8.1 | 18000 |  |  | 18700 | 103.9% | 2.24 | Both | 365 | 1.46 | HRCU-A-CB (Split System: Heat Pump with Remote Outdoor Unit-Air-Source) | N/A
212989264 | Central Heat Pump | AIRQUEST | DLCURAH18ABK |  |  | EA*4X19L17A* | *95MSU0601716A* | 17800 |  |  | 16.5 | 8.1 | 17800 |  |  | 17900 | 100.6% | 2.16 | Both | 370 | 1.48 | HRCU-A-CB (Split System: Heat Pump with Remote Outdoor Unit-Air-Source) | N/A
206765908 | Central Heat Pump | AIRQUEST | HVH825GKA3* |  |  | EA*4X37L17A*+WALLCON | *80CTL0701412A* | 24200 |  |  | 17 | 8.1 | 21400 |  |  | 16600 | 77.57% | 2 | Both | 505 | 2.02 | HRCU-A-CB (Split System: Heat Pump with Remote Outdoor Unit-Air-Source) | N/A
205751211 | Central Heat Pump | AIRQUEST | HVH837GKA** |  |  | EA*4X43L21A*+WALLCON | *96CTN1002122A* | 33000 |  |  | 17.5 | 8.5 | 33000 |  |  | 25200 | 76.36% | 2 | Both | 687.5 | 2.75 | HRCU-A-CB (Split System: Heat Pump with Remote Outdoor Unit-Air-Source) | No
206135665 | Central Heat Pump | AIRQUEST | HVH837GKA** |  |  | EA*4X37L21A*+WALLCON | *80CSU0601716A* | 32800 |  |  | 17.5 | 8.5 | 33000 |  |  | 25200 | 76.36% | 1.98 | Both | 682.5 | 2.73 | HRCU-A-CB (Split System: Heat Pump with Remote Outdoor Unit-Air-Source) | N/A
206135715 | Central Heat Pump | AIRQUEST | HVH837GKA** |  |  | EA*4X42L24A*+WALLCON | *80CSU1002120A* | 31800 |  |  | 17 | 8.1 | 33200 |  |  | 24400 | 73.49% | 1.9 | Both | 662.5 | 2.65 | HRCU-A-CB (Split System: Heat Pump with Remote Outdoor Unit-Air-Source) | N/A
206765557 | Central Heat Pump | AIRQUEST | HVH825GKA3* |  |  | EA*4X25L17A*+WALLCON | *80CTL0901716A* | 24400 |  |  | 17.5 | 8.5 | 21200 |  |  | 16600 | 78.3% | 2.04 | Both | 507.5 | 2.03 | HRCU-A-CB (Split System: Heat Pump with Remote Outdoor Unit-Air-Source) | N/A
206135755 | Central Heat Pump | AIRQUEST | HVH837GKA** |  |  | EA*4X43L21A*+WALLCON | *80CSU1002120A* | 32800 |  |  | 17.5 | 8.5 | 33000 |  |  | 25200 | 76.36% | 1.98 | Both | 682.5 | 2.73 | HRCU-A-CB (Split System: Heat Pump with Remote Outdoor Unit-Air-Source) | N/A
206765899 | Central Heat Pump | AIRQUEST | HVH825GKA3* |  |  | EA*4X37L17A*+WALLCON | *97CMN0801714A* | 24200 |  |  | 16 | 8.1 | 21400 |  |  | 16800 | 78.5% | 1.98 | Both | 505 | 2.02 | HRCU-A-CB (Split System: Heat Pump with Remote Outdoor Unit-Air-Source) | N/A
213778978 | Central Heat Pump | AIRQUEST | HVH837GKA** |  |  | EA*4X37L21A*+WALLCON | *80CTL1102120B* | 33000 |  |  | 17.5 | 8.5 | 32800 |  |  | 25200 | 76.83% | 2 | Both | 687.5 | 2.75 | HRCU-A-CB (Split System: Heat Pump with Remote Outdoor Unit-Air-Source) | N/A
211261096 | Central Heat Pump | BRYANT HEATING AND COOLING SYSTEMS | 38MURAQ18AB3* |  |  | CAP**2517AL* | 8(0,1)*SA36070E14*** | 18200 |  |  | 16.5 | 8.5 | 17900 |  |  | 17500 | 97.77% | 2.12 | Both | 380 | 1.52 | HRCU-A-CB (Split System: Heat Pump with Remote Outdoor Unit-Air-Source) | N/A
206136323 | Central Heat Pump | AIRQUEST | HVH837GKA** |  |  | EHD4X36AAL+WALLCON | *95CSU1002122A* | 32200 |  |  | 16.5 | 8.1 | 33200 |  |  | 24600 | 74.1% | 1.94 | Both | 670 | 2.68 | HRCU-A-CB (Split System: Heat Pump with Remote Outdoor Unit-Air-Source) | N/A
206136107 | Central Heat Pump | AIRQUEST | HVH837GKA** |  |  | EA*4X42L21A*+WALLCON | *95CSU1002122A* | 31800 |  |  | 17.5 | 8.1 | 33000 |  |  | 24400 | 73.94% | 1.9 | Both | 662.5 | 2.65 | HRCU-A-CB (Split System: Heat Pump with Remote Outdoor Unit-Air-Source) | N/A
213780048 | Central Heat Pump | AIRQUEST | HVH837GKA** |  |  | EHD4X42AAL+WALLCON | *95CSU0601716B* | 32400 |  |  | 16.5 | 8.1 | 33000 |  |  | 25000 | 75.76% | 1.94 | Both | 675 | 2.7 | HRCU-A-CB (Split System: Heat Pump with Remote Outdoor Unit-Air-Source) | N/A
205751195 | Central Heat Pump | AIRQUEST | HVH837GKA** |  |  | EA*4X43L21A*+WALLCON | *97CMN1002122A* | 33000 |  |  | 17.5 | 8.5 | 33000 |  |  | 25200 | 76.36% | 2 | Both | 687.5 | 2.75 | HRCU-A-CB (Split System: Heat Pump with Remote Outdoor Unit-Air-Source) | No
206136147 | Central Heat Pump | AIRQUEST | HVH837GKA** |  |  | EA*4X43L21A*+WALLCON | *95CSU1002122A* | 33000 |  |  | 17.5 | 8.5 | 32800 |  |  | 25000 | 76.22% | 2 | Both | 687.5 | 2.75 | HRCU-A-CB (Split System: Heat Pump with Remote Outdoor Unit-Air-Source) | N/A
213778968 | Central Heat Pump | AIRQUEST | HVH837GKA** |  |  | EA*4X37L21A*+WALLCON | *80CTL0902120B* | 32800 |  |  | 17.5 | 8.5 | 33000 |  |  | 25200 | 76.36% | 2 | Both | 682.5 | 2.73 | HRCU-A-CB (Split System: Heat Pump with Remote Outdoor Unit-Air-Source) | No
210692710 | Central Heat Pump | GOODMAN | GSZV903610A* |  |  | CA*F3743*6D*+TXV | G*VS800604BUA* | 33600 |  |  | 18.5 | 8.2 | 34000 |  |  | 24400 | 71.76% | 1.8 | Both | 700 | 2.8 | HRCU-A-CB (Split System: Heat Pump with Remote Outdoor Unit-Air-Source) | N/A
211241064 | Central Heat Pump | AIRQUEST | DLCURAH24ABK |  |  | EA*4X25L17A* | *80ES(N,L)0451412A* | 25400 |  |  | 16.5 | 8.5 | 26000 |  |  | 20800 | 80% | 1.76 | Both | 530 | 2.12 | HRCU-A-CB (Split System: Heat Pump with Remote Outdoor Unit-Air-Source) | N/A
212976100 | Central Heat Pump | AIRQUEST | DLCURAH24ABK |  |  | EN(A,D)4X30L17** | *96VTN0801716B* | 23400 |  |  | 16.5 | 8.1 | 25800 |  |  | 24200 | 93.8% | 2 | Both | 487.5 | 1.95 | HRCU-A-CB (Split System: Heat Pump with Remote Outdoor Unit-Air-Source) | N/A
212986598 | Central Heat Pump | AIRQUEST | DLCURAH24ABK |  |  | EA*4X37L21A* | *96MSN0401712A* | 24000 |  |  | 16 | 8.1 | 25200 |  |  | 22000 | 87.3% | 1.82 | Both | 500 | 2 | HRCU-A-CB (Split System: Heat Pump with Remote Outdoor Unit-Air-Source) | N/A
206771048 | Central Heat Pump | AIRQUEST | HVH837GKA2* |  |  | EA*4X36L21A*+WALLCON | *80CTL0701716A* | 31400 |  |  | 17 | 8.1 | 33400 |  |  | 24400 | 73.05% | 1.84 | Both | 655 | 2.62 | HRCU-A-CB (Split System: Heat Pump with Remote Outdoor Unit-Air-Source) | N/A
212986910 | Central Heat Pump | AIRQUEST | DLCURAH24ABK |  |  | EA*4X36L17A* | *96MSN0601412A* | 23600 |  |  | 16.5 | 8.5 | 26200 |  |  | 23800 | 90.84% | 1.98 | Both | 492.5 | 1.97 | HRCU-A-CB (Split System: Heat Pump with Remote Outdoor Unit-Air-Source) | N/A
213781138 | Central Heat Pump | AIRQUEST | HVH837GKA2* |  |  | EA*4X42L24A*+WALLCON | *96CTN1002122B* | 31800 |  |  | 17.5 | 8.1 | 33000 |  |  | 24400 | 73.94% | 1.9 | Both | 662.5 | 2.65 | HRCU-A-CB (Split System: Heat Pump with Remote Outdoor Unit-Air-Source) | N/A
213781218 | Central Heat Pump | AIRQUEST | HVH837GKA2* |  |  | EA*4X43L21A*+WALLCON | *97CMN0601714B* | 32600 |  |  | 17.5 | 8.5 | 33000 |  |  | 25400 | 76.97% | 1.96 | Both | 680 | 2.72 | HRCU-A-CB (Split System: Heat Pump with Remote Outdoor Unit-Air-Source) | N/A
212971701 | Central Heat Pump | AIRQUEST | DLCURAH24ABK |  |  | EN(A,D)4X24L17** | *80VTL0701716B* | 23200 |  |  | 16.5 | 8.5 | 26800 |  |  | 25200 | 94.03% | 2.1 | Both | 482.5 | 1.93 | HRCU-A-CB (Split System: Heat Pump with Remote Outdoor Unit-Air-Source) | N/A
213780038 | Central Heat Pump | AIRQUEST | HVH837GKA** |  |  | EHD4X42AAL+WALLCON | *80CTL1352422B* | 32600 |  |  | 17 | 8.1 | 33000 |  |  | 24800 | 75.15% | 1.96 | Both | 680 | 2.72 | HRCU-A-CB (Split System: Heat Pump with Remote Outdoor Unit-Air-Source) | N/A
206136007 | Central Heat Pump | AIRQUEST | HVH837GKA** |  |  | EHD4X48AAL+WALLCON | *80CSU0401712A* | 32600 |  |  | 17 | 8.1 | 33000 |  |  | 25000 | 75.76% | 1.98 | Both | 680 | 2.72 | HRCU-A-CB (Split System: Heat Pump with Remote Outdoor Unit-Air-Source) | N/A
206767035 | Central Heat Pump | AIRQUEST | HVH825GKA3* |  |  | EHD4X36AAL+WALLCON | *80CTL0701412A* | 24000 |  |  | 16.5 | 8.1 | 21400 |  |  | 16600 | 77.57% | 2 | Both | 500 | 2 | HRCU-A-CB (Split System: Heat Pump with Remote Outdoor Unit-Air-Source) | N/A
213778958 | Central Heat Pump | AIRQUEST | HVH837GKA** |  |  | EA*4X37L21A*+WALLCON | *80CTL0901716B* | 33000 |  |  | 17.5 | 8.5 | 32800 |  |  | 25200 | 76.83% | 2 | Both | 687.5 | 2.75 | HRCU-A-CB (Split System: Heat Pump with Remote Outdoor Unit-Air-Source) | N/A
213774078 | Central Heat Pump | AIRQUEST | HVH825GKA3* |  |  | EHD4X30AAL+WALLCON | *80CTL0901716B* | 23800 |  |  | 16 | 8.1 | 21800 |  |  | 16800 | 77.06% | 1.96 | Both | 495 | 1.98 | HRCU-A-CB (Split System: Heat Pump with Remote Outdoor Unit-Air-Source) | N/A
206135725 | Central Heat Pump | AIRQUEST | HVH837GKA** |  |  | EA*4X43L21A*+WALLCON | *80CSU0401712A* | 33000 |  |  | 17.5 | 8.5 | 33000 |  |  | 25200 | 76.36% | 2 | Both | 687.5 | 2.75 | HRCU-A-CB (Split System: Heat Pump with Remote Outdoor Unit-Air-Source) | N/A
213773908 | Central Heat Pump | AIRQUEST | HVH825GKA3* |  |  | EHD4X24AAL+WALLCON | *80CTL0901716B* | 23600 |  |  | 16 | 8.1 | 21800 |  |  | 16900 | 77.52% | 1.94 | Both | 492.5 | 1.97 | HRCU-A-CB (Split System: Heat Pump with Remote Outdoor Unit-Air-Source) | N/A
212989060 | Central Heat Pump | AIRQUEST | DLCURAH30ABK |  |  | EA*4X43L21A* | *95MSU0601716A* | 30600 |  |  | 15.2 | 8.5 | 33600 |  |  | 26400 | 78.57% | 1.86 | Both | 637.5 | 2.55 | HRCU-A-CB (Split System: Heat Pump with Remote Outdoor Unit-Air-Source) | N/A
211712913 | Central Heat Pump | HEIL | DLCURAH30ABK |  |  | EA*4X42L24A* | *92ESN1002120A* | 30600 |  |  | 15.2 | 8.1 | 34200 |  |  | 27000 | 78.95% | 1.82 | Both | 637.5 | 2.55 | HRCU-A-CB (Split System: Heat Pump with Remote Outdoor Unit-Air-Source) | N/A
213778988 | Central Heat Pump | AIRQUEST | HVH837GKA** |  |  | EA*4X37L21A*+WALLCON | *95CSU0601716B* | 32800 |  |  | 17.5 | 8.5 | 33000 |  |  | 25400 | 76.97% | 1.98 | Both | 682.5 | 2.73 | HRCU-A-CB (Split System: Heat Pump with Remote Outdoor Unit-Air-Source) | N/A
213774108 | Central Heat Pump | AIRQUEST | HVH825GKA3* |  |  | EHD4X30AAL+WALLCON | *80CTL1352422B* | 23800 |  |  | 15.5 | 8.1 | 21800 |  |  | 16800 | 77.06% | 1.96 | Both | 495 | 1.98 | HRCU-A-CB (Split System: Heat Pump with Remote Outdoor Unit-Air-Source) | N/A
213780078 | Central Heat Pump | AIRQUEST | HVH837GKA** |  |  | EHD4X42AAL+WALLCON | *97CMN1002122B* | 32600 |  |  | 16.5 | 8.1 | 33000 |  |  | 24800 | 75.15% | 1.96 | Both | 680 | 2.72 | HRCU-A-CB (Split System: Heat Pump with Remote Outdoor Unit-Air-Source) | N/A
213774098 | Central Heat Pump | AIRQUEST | HVH825GKA3* |  |  | EHD4X30AAL+WALLCON | *80CTL1102120B* | 23800 |  |  | 15.5 | 8.1 | 21800 |  |  | 16800 | 77.06% | 1.98 | Both | 495 | 1.98 | HRCU-A-CB (Split System: Heat Pump with Remote Outdoor Unit-Air-Source) | N/A
213779008 | Central Heat Pump | AIRQUEST | HVH837GKA** |  |  | EA*4X37L21A*+WALLCON | *97CMN0801714B* | 32800 |  |  | 17.5 | 8.5 | 33000 |  |  | 25400 | 76.97% | 1.98 | Both | 682.5 | 2.73 | HRCU-A-CB (Split System: Heat Pump with Remote Outdoor Unit-Air-Source) | N/A
213774148 | Central Heat Pump | AIRQUEST | HVH825GKA3* |  |  | EHD4X30AAL+WALLCON | *97CMN1002122B* | 23800 |  |  | 15.5 | 8.1 | 21800 |  |  | 16800 | 77.06% | 1.98 | Both | 495 | 1.98 | HRCU-A-CB (Split System: Heat Pump with Remote Outdoor Unit-Air-Source) | N/A
206135735 | Central Heat Pump | AIRQUEST | HVH837GKA** |  |  | EA*4X43L21A*+WALLCON | *80CSU0601716A* | 32800 |  |  | 17.5 | 8.5 | 33000 |  |  | 25200 | 76.36% | 1.98 | Both | 682.5 | 2.73 | HRCU-A-CB (Split System: Heat Pump with Remote Outdoor Unit-Air-Source) | N/A
206136187 | Central Heat Pump | AIRQUEST | HVH837GKA** |  |  | EA*4X48L24A*+WALLCON | *95CSU0802120A* | 32400 |  |  | 17.5 | 8.5 | 32400 |  |  | 24800 | 76.54% | 2 | Both | 675 | 2.7 | HRCU-A-CB (Split System: Heat Pump with Remote Outdoor Unit-Air-Source) | N/A
205750680 | Central Heat Pump | AIRQUEST | HVH825GKA2* |  |  | EA*4X37L21A*+WALLCON | *97CMN0601714A* | 24200 |  |  | 16 | 8.1 | 21200 |  |  | 16800 | 79.25% | 2 | Both | 505 | 2.02 | HRCU-A-CB (Split System: Heat Pump with Remote Outdoor Unit-Air-Source) | N/A
205750744 | Central Heat Pump | AIRQUEST | HVH825GKA2* |  |  | EA*4X37L21A*+WALLCON | *97CMN0602120A* | 24400 |  |  | 16.5 | 8.1 | 21200 |  |  | 16700 | 78.77% | 2.02 | Both | 507.5 | 2.03 | HRCU-A-CB (Split System: Heat Pump with Remote Outdoor Unit-Air-Source) | N/A
213771458 | Central Heat Pump | AIRQUEST | HVH825GKA2* |  |  | EA*4X43L21A*+WALLCON | *80CTL0901716B* | 24600 |  |  | 17 | 8.5 | 21000 |  |  | 16600 | 79.05% | 2.02 | Both | 512.5 | 2.05 | HRCU-A-CB (Split System: Heat Pump with Remote Outdoor Unit-Air-Source) | N/A
214242848 | Central Heat Pump | AIRQUEST | HVH825GKA2* |  |  | EN(A,D)4X36L21**+WALLCON | *96CTN1002122B* | 23600 |  |  | 16.5 | 8.1 | 21400 |  |  | 16700 | 78.04% | 1.92 | Both | 492.5 | 1.97 | HRCU-A-CB (Split System: Heat Pump with Remote Outdoor Unit-Air-Source) | N/A
206133347 | Central Heat Pump | AIRQUEST | HVH825GKA2* |  |  | EA*4X30L17A*+WALLCON | *80CSU0601716A* | 23400 |  |  | 16.5 | 8.1 | 21600 |  |  | 16700 | 77.31% | 1.92 | Both | 487.5 | 1.95 | HRCU-A-CB (Split System: Heat Pump with Remote Outdoor Unit-Air-Source) | N/A
213772358 | Central Heat Pump | AIRQUEST | HVH825GKA2* |  |  | EHD4X42AAL+WALLCON | *97CMN1002122B* | 24200 |  |  | 16 | 8.1 | 21400 |  |  | 16600 | 77.57% | 2 | Both | 505 | 2.02 | HRCU-A-CB (Split System: Heat Pump with Remote Outdoor Unit-Air-Source) | N/A
211245884 | Central Heat Pump | AIRQUEST | DLCURAH24ABK |  |  | FMA4X24**AL* |  | 23600 |  |  | 17 | 9 | 27200 |  |  | 25600 | 94.12% | 2.14 | Both | 492.5 | 1.97 | HRCU-A-CB (Split System: Heat Pump with Remote Outdoor Unit-Air-Source) | N/A
212989228 | Central Heat Pump | AIRQUEST | DLCURAH24ABK |  |  | EN(A,D)4X30L17** | *95MSU0601716A* | 23600 |  |  | 17 | 8.5 | 26400 |  |  | 24400 | 92.42% | 2.02 | Both | 492.5 | 1.97 | HRCU-A-CB (Split System: Heat Pump with Remote Outdoor Unit-Air-Source) | N/A
212975642 | Central Heat Pump | AIRQUEST | DLCURAH24ABK |  |  | EA*4X24L17A* | *96VTN0601412B* | 23200 |  |  | 16.5 | 8.5 | 26800 |  |  | 26800 | 100% | 2.28 | Both | 482.5 | 1.93 | HRCU-A-CB (Split System: Heat Pump with Remote Outdoor Unit-Air-Source) | N/A
213781198 | Central Heat Pump | AIRQUEST | HVH837GKA2* |  |  | EA*4X43L21A*+WALLCON | *80CTL1102120B* | 33000 |  |  | 17.5 | 8.5 | 32600 |  |  | 25200 | 77.3% | 2 | Both | 687.5 | 2.75 | HRCU-A-CB (Split System: Heat Pump with Remote Outdoor Unit-Air-Source) | N/A
211243577 | Central Heat Pump | AIRQUEST | DLCURAH24ABK |  |  | EA*4X37L21A* | *92ESN0801716A* | 25000 |  |  | 17.5 | 8.5 | 25600 |  |  | 20800 | 81.25% | 1.76 | Both | 520 | 2.08 | HRCU-A-CB (Split System: Heat Pump with Remote Outdoor Unit-Air-Source) | N/A
212975675 | Central Heat Pump | AIRQUEST | DLCURAH24ABK |  |  | EA*4X30L17A* | *96VTN0601412B* | 23400 |  |  | 16.5 | 8.5 | 26400 |  |  | 24800 | 93.94% | 2.06 | Both | 487.5 | 1.95 | HRCU-A-CB (Split System: Heat Pump with Remote Outdoor Unit-Air-Source) | N/A
213781158 | Central Heat Pump | AIRQUEST | HVH837GKA2* |  |  | EA*4X43L21A*+WALLCON | *80CTL0451712B* | 32600 |  |  | 17 | 8.5 | 33200 |  |  | 25600 | 77.11% | 1.96 | Both | 680 | 2.72 | HRCU-A-CB (Split System: Heat Pump with Remote Outdoor Unit-Air-Source) | N/A
213781258 | Central Heat Pump | AIRQUEST | HVH837GKA2* |  |  | EA*4X43L21A*+WALLCON | *96CTN0801714B* | 32800 |  |  | 17.5 | 8.5 | 32800 |  |  | 25200 | 76.83% | 1.98 | Both | 682.5 | 2.73 | HRCU-A-CB (Split System: Heat Pump with Remote Outdoor Unit-Air-Source) | N/A
213778998 | Central Heat Pump | AIRQUEST | HVH837GKA** |  |  | EA*4X37L21A*+WALLCON | *97CMN0601714B* | 32600 |  |  | 17 | 8.5 | 33200 |  |  | 25400 | 76.51% | 1.96 | Both | 680 | 2.72 | HRCU-A-CB (Split System: Heat Pump with Remote Outdoor Unit-Air-Source) | N/A
213779048 | Central Heat Pump | AIRQUEST | HVH837GKA** |  |  | EA*4X37L21A*+WALLCON | *96CTN1002122B* | 33000 |  |  | 17.5 | 8.5 | 32600 |  |  | 25200 | 77.3% | 2 | Both | 687.5 | 2.75 | HRCU-A-CB (Split System: Heat Pump with Remote Outdoor Unit-Air-Source) | No
213774058 | Central Heat Pump | AIRQUEST | HVH825GKA3* |  |  | EHD4X30AAL+WALLCON | *80CTL0701412B* | 23800 |  |  | 16 | 8.1 | 21800 |  |  | 16800 | 77.06% | 1.98 | Both | 495 | 1.98 | HRCU-A-CB (Split System: Heat Pump with Remote Outdoor Unit-Air-Source) | N/A
213779038 | Central Heat Pump | AIRQUEST | HVH837GKA** |  |  | EA*4X37L21A*+WALLCON | *96CTN0801714B* | 32800 |  |  | 17.5 | 8.5 | 33000 |  |  | 25400 | 76.97% | 1.98 | Both | 682.5 | 2.73 | HRCU-A-CB (Split System: Heat Pump with Remote Outdoor Unit-Air-Source) | N/A
213779088 | Central Heat Pump | AIRQUEST | HVH837GKA** |  |  | EA*4X42L21A*+WALLCON | *80CTL0902120B* | 31800 |  |  | 17.5 | 8.1 | 32800 |  |  | 24400 | 74.39% | 1.9 | Both | 662.5 | 2.65 | HRCU-A-CB (Split System: Heat Pump with Remote Outdoor Unit-Air-Source) | N/A
213774258 | Central Heat Pump | AIRQUEST | HVH825GKA3* |  |  | EHD4X36AAL+WALLCON | *80CTL0902120B* | 24000 |  |  | 16 | 8.1 | 21400 |  |  | 16600 | 77.57% | 1.98 | Both | 500 | 2 | HRCU-A-CB (Split System: Heat Pump with Remote Outdoor Unit-Air-Source) | N/A
206765917 | Central Heat Pump | AIRQUEST | HVH825GKA3* |  |  | EA*4X37L17A*+WALLCON | *80CTL0901716A* | 24200 |  |  | 17 | 8.1 | 21400 |  |  | 16600 | 77.57% | 2.02 | Both | 505 | 2.02 | HRCU-A-CB (Split System: Heat Pump with Remote Outdoor Unit-Air-Source) | N/A
213780028 | Central Heat Pump | AIRQUEST | HVH837GKA** |  |  | EHD4X42AAL+WALLCON | *80CTL1102120B* | 32600 |  |  | 17.5 | 8.1 | 32800 |  |  | 24800 | 75.61% | 1.96 | Both | 680 | 2.72 | HRCU-A-CB (Split System: Heat Pump with Remote Outdoor Unit-Air-Source) | N/A
211207044 | Central Heat Pump | YORK | YZV48B21 |  |  | XAMC48HE3N1+CC | TM8V100C16MP12 | 43500 |  |  | 19 | 9 | 44500 |  |  | 36200 | 81.35% | 2.14 | Both | 907.5 | 3.63 | HRCU-A-CB (Split System: Heat Pump with Remote Outdoor Unit-Air-Source) | No
211207042 | Central Heat Pump | YORK | YZV48B21 |  |  | XAMC48HE3N1+CC | YPLC100C20MP13 | 43500 |  |  | 19 | 9 | 44500 |  |  | 36200 | 81.35% | 2.14 | Both | 907.5 | 3.63 | HRCU-A-CB (Split System: Heat Pump with Remote Outdoor Unit-Air-Source) | No
213780128 | Central Heat Pump | AIRQUEST | HVH837GKA** |  |  | EHD4X42AAL+WALLCON | *96CTN1202422B* | 32600 |  |  | 17 | 8.1 | 33000 |  |  | 24800 | 75.15% | 1.96 | Both | 680 | 2.72 | HRCU-A-CB (Split System: Heat Pump with Remote Outdoor Unit-Air-Source) | N/A
213779078 | Central Heat Pump | AIRQUEST | HVH837GKA** |  |  | EA*4X42L21A*+WALLCON | *80CTL0901716B* | 31800 |  |  | 17.5 | 8.1 | 33000 |  |  | 24400 | 73.94% | 1.9 | Both | 662.5 | 2.65 | HRCU-A-CB (Split System: Heat Pump with Remote Outdoor Unit-Air-Source) | N/A
213779028 | Central Heat Pump | AIRQUEST | HVH837GKA** |  |  | EA*4X37L21A*+WALLCON | *96CTN0601714B* | 32600 |  |  | 17 | 8.5 | 33000 |  |  | 25400 | 76.97% | 1.96 | Both | 680 | 2.72 | HRCU-A-CB (Split System: Heat Pump with Remote Outdoor Unit-Air-Source) | N/A
213774198 | Central Heat Pump | AIRQUEST | HVH825GKA3* |  |  | EHD4X30AAL+WALLCON | *96CTN1002122B* | 23800 |  |  | 15.5 | 8.1 | 21800 |  |  | 16800 | 77.06% | 1.98 | Both | 495 | 1.98 | HRCU-A-CB (Split System: Heat Pump with Remote Outdoor Unit-Air-Source) | N/A
213774228 | Central Heat Pump | AIRQUEST | HVH825GKA3* |  |  | EHD4X36AAL+WALLCON | *80CTL0701412B* | 24000 |  |  | 16.5 | 8.1 | 21400 |  |  | 16600 | 77.57% | 1.98 | Both | 500 | 2 | HRCU-A-CB (Split System: Heat Pump with Remote Outdoor Unit-Air-Source) | N/A
213774248 | Central Heat Pump | AIRQUEST | HVH825GKA3* |  |  | EHD4X36AAL+WALLCON | *80CTL0901716B* | 24200 |  |  | 16.5 | 8.1 | 21400 |  |  | 16700 | 78.04% | 1.98 | Both | 505 | 2.02 | HRCU-A-CB (Split System: Heat Pump with Remote Outdoor Unit-Air-Source) | N/A
213774088 | Central Heat Pump | AIRQUEST | HVH825GKA3* |  |  | EHD4X30AAL+WALLCON | *80CTL0902120B* | 23800 |  |  | 15.5 | 8.1 | 21800 |  |  | 16800 | 77.06% | 1.98 | Both | 495 | 1.98 | HRCU-A-CB (Split System: Heat Pump with Remote Outdoor Unit-Air-Source) | N/A
213779018 | Central Heat Pump | AIRQUEST | HVH837GKA** |  |  | EA*4X37L21A*+WALLCON | *97CMN1002122B* | 33000 |  |  | 17.5 | 8.5 | 32600 |  |  | 25200 | 77.3% | 2 | Both | 687.5 | 2.75 | HRCU-A-CB (Split System: Heat Pump with Remote Outdoor Unit-Air-Source) | No
213771128 | Central Heat Pump | AIRQUEST | HVH825GKA2* |  |  | EA*4X37L21A*+WALLCON | *80CTL0451712B* | 24200 |  |  | 16.5 | 8.1 | 21200 |  |  | 16700 | 78.77% | 2.02 | Both | 505 | 2.02 | HRCU-A-CB (Split System: Heat Pump with Remote Outdoor Unit-Air-Source) | N/A
213771498 | Central Heat Pump | AIRQUEST | HVH825GKA2* |  |  | EA*4X43L21A*+WALLCON | *97CMN0601714B* | 24200 |  |  | 16.5 | 8.1 | 21200 |  |  | 16700 | 78.77% | 2.02 | Both | 505 | 2.02 | HRCU-A-CB (Split System: Heat Pump with Remote Outdoor Unit-Air-Source) | N/A
213771548 | Central Heat Pump | AIRQUEST | HVH825GKA2* |  |  | EA*4X43L21A*+WALLCON | *96CTN1002122B* | 24400 |  |  | 16.5 | 8.5 | 21200 |  |  | 16600 | 78.3% | 2.04 | Both | 507.5 | 2.03 | HRCU-A-CB (Split System: Heat Pump with Remote Outdoor Unit-Air-Source) | N/A
213771698 | Central Heat Pump | AIRQUEST | HVH825GKA2* |  |  | EA*4X48L24A*+WALLCON | *80CTL1352422B* | 24200 |  |  | 17 | 8.1 | 21000 |  |  | 16500 | 78.57% | 2.02 | Both | 505 | 2.02 | HRCU-A-CB (Split System: Heat Pump with Remote Outdoor Unit-Air-Source) | N/A
206133387 | Central Heat Pump | AIRQUEST | HVH825GKA2* |  |  | EA*4X36L21A*+WALLCON | *80CSU0601716A* | 23600 |  |  | 16.5 | 8.1 | 21400 |  |  | 16600 | 77.57% | 1.94 | Both | 492.5 | 1.97 | HRCU-A-CB (Split System: Heat Pump with Remote Outdoor Unit-Air-Source) | N/A
206133437 | Central Heat Pump | AIRQUEST | HVH825GKA2* |  |  | EA*4X37L21A*+WALLCON | *80CSU0401712A* | 24400 |  |  | 17 | 8.5 | 21200 |  |  | 16600 | 78.3% | 2.04 | Both | 507.5 | 2.03 | HRCU-A-CB (Split System: Heat Pump with Remote Outdoor Unit-Air-Source) | N/A
213771468 | Central Heat Pump | AIRQUEST | HVH825GKA2* |  |  | EA*4X43L21A*+WALLCON | *80CTL0902120B* | 24400 |  |  | 17 | 8.5 | 21200 |  |  | 16600 | 78.3% | 2.04 | Both | 507.5 | 2.03 | HRCU-A-CB (Split System: Heat Pump with Remote Outdoor Unit-Air-Source) | N/A
212986860 | Central Heat Pump | AIRQUEST | DLCURAH24ABK |  |  | EA*4X24L14A* | *96MSN0601412A* | 23200 |  |  | 16.5 | 8.5 | 27000 |  |  | 26400 | 97.78% | 2.22 | Both | 482.5 | 1.93 | HRCU-A-CB (Split System: Heat Pump with Remote Outdoor Unit-Air-Source) | N/A
213076105 | Central Heat Pump | AIRQUEST | DLCURAH24ABK |  |  | EA*4X37L21A* | *95MSU1002120A* | 24400 |  |  | 17 | 8.5 | 25200 |  |  | 21200 | 84.13% | 1.8 | Both | 507.5 | 2.03 | HRCU-A-CB (Split System: Heat Pump with Remote Outdoor Unit-Air-Source) | N/A
213781238 | Central Heat Pump | AIRQUEST | HVH837GKA2* |  |  | EA*4X43L21A*+WALLCON | *97CMN1002122B* | 33000 |  |  | 17.5 | 8.5 | 32600 |  |  | 25000 | 76.69% | 2 | Both | 687.5 | 2.75 | HRCU-A-CB (Split System: Heat Pump with Remote Outdoor Unit-Air-Source) | No
213781338 | Central Heat Pump | AIRQUEST | HVH837GKA2* |  |  | EA*4X48L21A*+WALLCON | *97CMN0601714B* | 32000 |  |  | 17 | 8.1 | 32800 |  |  | 25400 | 77.44% | 1.94 | Both | 667.5 | 2.67 | HRCU-A-CB (Split System: Heat Pump with Remote Outdoor Unit-Air-Source) | N/A
213781268 | Central Heat Pump | AIRQUEST | HVH837GKA2* |  |  | EA*4X43L21A*+WALLCON | *96CTN1002122B* | 33000 |  |  | 17.5 | 8.5 | 32600 |  |  | 25000 | 76.69% | 2 | Both | 687.5 | 2.75 | HRCU-A-CB (Split System: Heat Pump with Remote Outdoor Unit-Air-Source) | No
213781298 | Central Heat Pump | AIRQUEST | HVH837GKA2* |  |  | EA*4X48L21A*+WALLCON | *80CTL0901716B* | 32400 |  |  | 17.5 | 8.5 | 32600 |  |  | 25000 | 76.69% | 1.98 | Both | 675 | 2.7 | HRCU-A-CB (Split System: Heat Pump with Remote Outdoor Unit-Air-Source) | No
213781348 | Central Heat Pump | AIRQUEST | HVH837GKA2* |  |  | EA*4X48L21A*+WALLCON | *97CMN0801714B* | 32200 |  |  | 17 | 8.1 | 32600 |  |  | 25200 | 77.3% | 1.96 | Both | 670 | 2.68 | HRCU-A-CB (Split System: Heat Pump with Remote Outdoor Unit-Air-Source) | N/A
213781368 | Central Heat Pump | AIRQUEST | HVH837GKA2* |  |  | EA*4X48L21A*+WALLCON | *96CTN0601714B* | 32200 |  |  | 17 | 8.1 | 32600 |  |  | 25200 | 77.3% | 1.96 | Both | 670 | 2.68 | HRCU-A-CB (Split System: Heat Pump with Remote Outdoor Unit-Air-Source) | N/A
213779068 | Central Heat Pump | AIRQUEST | HVH837GKA** |  |  | EA*4X42L21A*+WALLCON | *80CTL0701716B* | 31800 |  |  | 17 | 8.1 | 33200 |  |  | 24600 | 74.1% | 1.88 | Both | 662.5 | 2.65 | HRCU-A-CB (Split System: Heat Pump with Remote Outdoor Unit-Air-Source) | N/A
213780188 | Central Heat Pump | AIRQUEST | HVH837GKA** |  |  | EHD4X48AAL+WALLCON | *80CTL1102120B* | 32600 |  |  | 17 | 8.1 | 32800 |  |  | 24800 | 75.61% | 1.98 | Both | 680 | 2.72 | HRCU-A-CB (Split System: Heat Pump with Remote Outdoor Unit-Air-Source) | N/A
206765539 | Central Heat Pump | AIRQUEST | HVH825GKA3* |  |  | EA*4X25L17A*+WALLCON | *97CMN0801714A* | 24200 |  |  | 16.5 | 8.1 | 21400 |  |  | 16700 | 78.04% | 2 | Both | 505 | 2.02 | HRCU-A-CB (Split System: Heat Pump with Remote Outdoor Unit-Air-Source) | N/A
213780088 | Central Heat Pump | AIRQUEST | HVH837GKA** |  |  | EHD4X42AAL+WALLCON | *97CMN1202422B* | 32400 |  |  | 16.5 | 8.1 | 32800 |  |  | 24800 | 75.61% | 1.96 | Both | 675 | 2.7 | HRCU-A-CB (Split System: Heat Pump with Remote Outdoor Unit-Air-Source) | N/A
213780138 | Central Heat Pump | AIRQUEST | HVH837GKA** |  |  | EHD4X48AAL+WALLCON | *80CTL0451712B* | 32400 |  |  | 17.5 | 8.1 | 33200 |  |  | 25400 | 76.51% | 1.94 | Both | 675 | 2.7 | HRCU-A-CB (Split System: Heat Pump with Remote Outdoor Unit-Air-Source) | N/A
213779118 | Central Heat Pump | AIRQUEST | HVH837GKA** |  |  | EA*4X42L21A*+WALLCON | *97CMN0601714B* | 31600 |  |  | 17 | 8.1 | 33200 |  |  | 24800 | 74.7% | 1.86 | Both | 657.5 | 2.63 | HRCU-A-CB (Split System: Heat Pump with Remote Outdoor Unit-Air-Source) | N/A
211262699 | Central Heat Pump | AIRQUEST | DLCURAH18ABK |  |  | EN(A,D)4X24L14** | *80ES(N,L)0451412A* | 18000 |  |  | 16 | 8.5 | 18900 |  |  | 18700 | 98.94% | 2.26 | Both | 375 | 1.5 | HRCU-A-CB (Split System: Heat Pump with Remote Outdoor Unit-Air-Source) | N/A
212973024 | Central Heat Pump | AIRQUEST | DLCURAH18ABK |  |  | EA*4X24L17A* | *96VSN0401712B* | 17200 |  |  | 16 | 8.5 | 18200 |  |  | 19400 | 106.6% | 2.34 | Both | 357.5 | 1.43 | HRCU-A-CB (Split System: Heat Pump with Remote Outdoor Unit-Air-Source) | N/A
206765530 | Central Heat Pump | AIRQUEST | HVH825GKA3* |  |  | EA*4X25L17A*+WALLCON | *97CMN0601714A* | 24200 |  |  | 15.5 | 8.1 | 20000 |  |  | 16000 | 80% | 1.94 | Both | 505 | 2.02 | HRCU-A-CB (Split System: Heat Pump with Remote Outdoor Unit-Air-Source) | N/A
213779168 | Central Heat Pump | AIRQUEST | HVH837GKA** |  |  | EA*4X42L21A*+WALLCON | *96CTN1002122B* | 31800 |  |  | 17.5 | 8.1 | 32800 |  |  | 24400 | 74.39% | 1.9 | Both | 662.5 | 2.65 | HRCU-A-CB (Split System: Heat Pump with Remote Outdoor Unit-Air-Source) | N/A
206136077 | Central Heat Pump | AIRQUEST | HVH837GKA** |  |  | EA*4X37L21A*+WALLCON | *95CSU0802120A* | 33000 |  |  | 17.5 | 8.5 | 32800 |  |  | 25000 | 76.22% | 2 | Both | 687.5 | 2.75 | HRCU-A-CB (Split System: Heat Pump with Remote Outdoor Unit-Air-Source) | N/A
206136363 | Central Heat Pump | AIRQUEST | HVH837GKA** |  |  | EHD4X48AAL+WALLCON | *95CSU1002122A* | 32600 |  |  | 17 | 8.1 | 32800 |  |  | 24800 | 75.61% | 1.98 | Both | 680 | 2.72 | HRCU-A-CB (Split System: Heat Pump with Remote Outdoor Unit-Air-Source) | N/A
213779188 | Central Heat Pump | AIRQUEST | HVH837GKA** |  |  | EA*4X42L24A*+WALLCON | *80CTL1102120B* | 31800 |  |  | 17.5 | 8.1 | 32800 |  |  | 24400 | 74.39% | 1.9 | Both | 662.5 | 2.65 | HRCU-A-CB (Split System: Heat Pump with Remote Outdoor Unit-Air-Source) | N/A
213780058 | Central Heat Pump | AIRQUEST | HVH837GKA** |  |  | EHD4X42AAL+WALLCON | *97CMN0601714B* | 32200 |  |  | 16.5 | 8.1 | 33200 |  |  | 25200 | 75.9% | 1.92 | Both | 670 | 2.68 | HRCU-A-CB (Split System: Heat Pump with Remote Outdoor Unit-Air-Source) | N/A
213780158 | Central Heat Pump | AIRQUEST | HVH837GKA** |  |  | EHD4X48AAL+WALLCON | *80CTL0701716B* | 32600 |  |  | 17 | 8.1 | 33200 |  |  | 25000 | 75.3% | 1.96 | Both | 680 | 2.72 | HRCU-A-CB (Split System: Heat Pump with Remote Outdoor Unit-Air-Source) | N/A
213780208 | Central Heat Pump | AIRQUEST | HVH837GKA** |  |  | EHD4X48AAL+WALLCON | *95CSU0601716B* | 32400 |  |  | 17.5 | 8.1 | 33000 |  |  | 25200 | 76.36% | 1.96 | Both | 675 | 2.7 | HRCU-A-CB (Split System: Heat Pump with Remote Outdoor Unit-Air-Source) | N/A
213779208 | Central Heat Pump | AIRQUEST | HVH837GKA** |  |  | EA*4X42L24A*+WALLCON | *97CMN1002122B* | 31800 |  |  | 17.5 | 8.1 | 33000 |  |  | 24400 | 73.94% | 1.9 | Both | 662.5 | 2.65 | HRCU-A-CB (Split System: Heat Pump with Remote Outdoor Unit-Air-Source) | N/A
213780108 | Central Heat Pump | AIRQUEST | HVH837GKA** |  |  | EHD4X42AAL+WALLCON | *96CTN0801714B* | 32400 |  |  | 16.5 | 8.1 | 33000 |  |  | 25000 | 75.76% | 1.94 | Both | 675 | 2.7 | HRCU-A-CB (Split System: Heat Pump with Remote Outdoor Unit-Air-Source) | N/A
213774208 | Central Heat Pump | AIRQUEST | HVH825GKA3* |  |  | EHD4X30AAL+WALLCON | *96CTN1202422B* | 23800 |  |  | 15.5 | 8.1 | 21800 |  |  | 16800 | 77.06% | 1.98 | Both | 495 | 1.98 | HRCU-A-CB (Split System: Heat Pump with Remote Outdoor Unit-Air-Source) | N/A
213779138 | Central Heat Pump | AIRQUEST | HVH837GKA** |  |  | EA*4X42L21A*+WALLCON | *97CMN1002122B* | 31800 |  |  | 17 | 8.1 | 33000 |  |  | 24400 | 73.94% | 1.9 | Both | 662.5 | 2.65 | HRCU-A-CB (Split System: Heat Pump with Remote Outdoor Unit-Air-Source) | N/A
213774328 | Central Heat Pump | AIRQUEST | HVH825GKA3* |  |  | EHD4X36AAL+WALLCON | *97CMN1202422B* | 24000 |  |  | 15.5 | 8.1 | 21400 |  |  | 16700 | 78.04% | 1.98 | Both | 500 | 2 | HRCU-A-CB (Split System: Heat Pump with Remote Outdoor Unit-Air-Source) | N/A
206136167 | Central Heat Pump | AIRQUEST | HVH837GKA** |  |  | EA*4X48L21A*+WALLCON | *95CSU0802120A* | 32400 |  |  | 17.5 | 8.5 | 32600 |  |  | 25000 | 76.69% | 1.98 | Both | 675 | 2.7 | HRCU-A-CB (Split System: Heat Pump with Remote Outdoor Unit-Air-Source) | N/A
212989612 | Central Heat Pump | AIRQUEST | DLCURAH24ABK |  |  | EA*4X37L21A* | *95MSU0802120A* | 24000 |  |  | 17.5 | 8.5 | 25200 |  |  | 21800 | 86.51% | 1.82 | Both | 500 | 2 | HRCU-A-CB (Split System: Heat Pump with Remote Outdoor Unit-Air-Source) | N/A
213781868 | Central Heat Pump | AIRQUEST | HVH837GKA2* |  |  | EHD4X36AAL+WALLCON | *96CTN1002122B* | 32200 |  |  | 16.5 | 8.1 | 32800 |  |  | 24600 | 75% | 1.94 | Both | 670 | 2.68 | HRCU-A-CB (Split System: Heat Pump with Remote Outdoor Unit-Air-Source) | N/A
213781248 | Central Heat Pump | AIRQUEST | HVH837GKA2* |  |  | EA*4X43L21A*+WALLCON | *96CTN0601714B* | 32800 |  |  | 17 | 8.5 | 33000 |  |  | 25400 | 76.97% | 1.96 | Both | 682.5 | 2.73 | HRCU-A-CB (Split System: Heat Pump with Remote Outdoor Unit-Air-Source) | N/A
213781918 | Central Heat Pump | AIRQUEST | HVH837GKA2* |  |  | EHD4X42AAL+WALLCON | *80CTL0901716B* | 32600 |  |  | 17 | 8.1 | 33000 |  |  | 24800 | 75.15% | 1.96 | Both | 680 | 2.72 | HRCU-A-CB (Split System: Heat Pump with Remote Outdoor Unit-Air-Source) | N/A
212989600 | Central Heat Pump | AIRQUEST | DLCURAH24ABK |  |  | EA*4X36L21A* | *95MSU0802120A* | 23600 |  |  | 17 | 8.5 | 26200 |  |  | 23800 | 90.84% | 1.98 | Both | 492.5 | 1.97 | HRCU-A-CB (Split System: Heat Pump with Remote Outdoor Unit-Air-Source) | N/A
212975730 | Central Heat Pump | AIRQUEST | DLCURAH24ABK |  |  | EN(A,D)4X30L14** | *96VTN0601412B* | 23400 |  |  | 16.5 | 8.1 | 26000 |  |  | 24400 | 93.85% | 2.02 | Both | 487.5 | 1.95 | HRCU-A-CB (Split System: Heat Pump with Remote Outdoor Unit-Air-Source) | N/A
213781288 | Central Heat Pump | AIRQUEST | HVH837GKA2* |  |  | EA*4X48L21A*+WALLCON | *80CTL0701716B* | 32200 |  |  | 17.5 | 8.1 | 32600 |  |  | 25200 | 77.3% | 1.98 | Both | 670 | 2.68 | HRCU-A-CB (Split System: Heat Pump with Remote Outdoor Unit-Air-Source) | N/A
213781488 | Central Heat Pump | AIRQUEST | HVH837GKA2* |  |  | EA*4X60L24A*+WALLCON | *80CTL1352422B* | 32800 |  |  | 18 | 8.5 | 31800 |  |  | 24800 | 77.99% | 2 | Both | 682.5 | 2.73 | HRCU-A-CB (Split System: Heat Pump with Remote Outdoor Unit-Air-Source) | No
213771718 | Central Heat Pump | AIRQUEST | HVH825GKA2* |  |  | EA*4X48L24A*+WALLCON | *97CMN1202422B* | 24000 |  |  | 16.5 | 8.1 | 21000 |  |  | 16500 | 78.57% | 2.02 | Both | 500 | 2 | HRCU-A-CB (Split System: Heat Pump with Remote Outdoor Unit-Air-Source) | N/A
206133739 | Central Heat Pump | AIRQUEST | HVH825GKA2* |  |  | EA*4X25L17A*+WALLCON | *95CSU0601716A* | 24200 |  |  | 16.5 | 8.1 | 21400 |  |  | 16700 | 78.04% | 2 | Both | 505 | 2.02 | HRCU-A-CB (Split System: Heat Pump with Remote Outdoor Unit-Air-Source) | N/A
206133955 | Central Heat Pump | AIRQUEST | HVH825GKA2* |  |  | EHD4X30AAL+WALLCON | *95CSU0802120A* | 23800 |  |  | 16 | 8.1 | 21800 |  |  | 16700 | 76.61% | 1.98 | Both | 495 | 1.98 | HRCU-A-CB (Split System: Heat Pump with Remote Outdoor Unit-Air-Source) | N/A
213771518 | Central Heat Pump | AIRQUEST | HVH825GKA2* |  |  | EA*4X43L21A*+WALLCON | *97CMN1002122B* | 24400 |  |  | 16.5 | 8.5 | 21200 |  |  | 16600 | 78.3% | 2.04 | Both | 507.5 | 2.03 | HRCU-A-CB (Split System: Heat Pump with Remote Outdoor Unit-Air-Source) | N/A
213771568 | Central Heat Pump | AIRQUEST | HVH825GKA2* |  |  | EA*4X48L21A*+WALLCON | *80CTL0701716B* | 24000 |  |  | 17 | 8.1 | 21000 |  |  | 16500 | 78.57% | 2 | Both | 500 | 2 | HRCU-A-CB (Split System: Heat Pump with Remote Outdoor Unit-Air-Source) | N/A
204456716 | Central Heat Pump | HEIL | HVH825GKA2* |  |  | EA*4X36L21A*+WALLCON | *97CMN0601714A* | 23400 |  |  | 16 | 8.1 | 21600 |  |  | 16800 | 77.78% | 1.92 | Both | 487.5 | 1.95 | HRCU-A-CB (Split System: Heat Pump with Remote Outdoor Unit-Air-Source) | N/A
213774318 | Central Heat Pump | AIRQUEST | HVH825GKA3* |  |  | EHD4X36AAL+WALLCON | *97CMN1002122B* | 24000 |  |  | 16 | 8.1 | 21400 |  |  | 16600 | 77.57% | 1.98 | Both | 500 | 2 | HRCU-A-CB (Split System: Heat Pump with Remote Outdoor Unit-Air-Source) | N/A
213779148 | Central Heat Pump | AIRQUEST | HVH837GKA** |  |  | EA*4X42L21A*+WALLCON | *96CTN0601714B* | 31600 |  |  | 17 | 8.1 | 33200 |  |  | 24800 | 74.7% | 1.86 | Both | 657.5 | 2.63 | HRCU-A-CB (Split System: Heat Pump with Remote Outdoor Unit-Air-Source) | N/A
213779198 | Central Heat Pump | AIRQUEST | HVH837GKA** |  |  | EA*4X42L24A*+WALLCON | *80CTL1352422B* | 31800 |  |  | 17.5 | 8.1 | 33000 |  |  | 24400 | 73.94% | 1.9 | Both | 662.5 | 2.65 | HRCU-A-CB (Split System: Heat Pump with Remote Outdoor Unit-Air-Source) | N/A
213780098 | Central Heat Pump | AIRQUEST | HVH837GKA** |  |  | EHD4X42AAL+WALLCON | *96CTN0601714B* | 32200 |  |  | 16.5 | 8.1 | 33200 |  |  | 25200 | 75.9% | 1.94 | Both | 670 | 2.68 | HRCU-A-CB (Split System: Heat Pump with Remote Outdoor Unit-Air-Source) | N/A
213780178 | Central Heat Pump | AIRQUEST | HVH837GKA** |  |  | EHD4X48AAL+WALLCON | *80CTL0902120B* | 32600 |  |  | 17 | 8.1 | 33000 |  |  | 24800 | 75.15% | 1.98 | Both | 680 | 2.72 | HRCU-A-CB (Split System: Heat Pump with Remote Outdoor Unit-Air-Source) | N/A
213780248 | Central Heat Pump | AIRQUEST | HVH837GKA** |  |  | EHD4X48AAL+WALLCON | *97CMN1202422B* | 32600 |  |  | 16.5 | 8.1 | 33000 |  |  | 25000 | 75.76% | 1.98 | Both | 680 | 2.72 | HRCU-A-CB (Split System: Heat Pump with Remote Outdoor Unit-Air-Source) | N/A
213780278 | Central Heat Pump | AIRQUEST | HVH837GKA** |  |  | EHD4X48AAL+WALLCON | *96CTN1002122B* | 32600 |  |  | 17 | 8.1 | 33000 |  |  | 24800 | 75.15% | 1.98 | Both | 680 | 2.72 | HRCU-A-CB (Split System: Heat Pump with Remote Outdoor Unit-Air-Source) | N/A
211262049 | Central Heat Pump | AIRQUEST | DLCURAH18ABK |  |  | EA*4X30L17A* | *80ES(N,L)0701712A* | 18200 |  |  | 16.5 | 8.5 | 18700 |  |  | 18400 | 98.4% | 2.22 | Both | 380 | 1.52 | HRCU-A-CB (Split System: Heat Pump with Remote Outdoor Unit-Air-Source) | N/A
211244686 | Central Heat Pump | AIRQUEST | DLCURAH24ABK |  |  | EN(A,D)4X30L17** | *80ES(N,L)0451712A* | 24000 |  |  | 16.5 | 8.1 | 26200 |  |  | 23000 | 87.79% | 1.9 | Both | 500 | 2 | HRCU-A-CB (Split System: Heat Pump with Remote Outdoor Unit-Air-Source) | N/A
211240775 | Central Heat Pump | AIRQUEST | DLCURAH24ABK |  |  | EA*4X24L17A* | OMV098J12* | 23400 |  |  | 16.5 | 8.5 | 26600 |  |  | 25000 | 93.98% | 2.08 | Both | 487.5 | 1.95 | HRCU-A-CB (Split System: Heat Pump with Remote Outdoor Unit-Air-Source) | N/A
212971668 | Central Heat Pump | AIRQUEST | DLCURAH24ABK |  |  | EA*4X36L21A* | *80VTL0701716B* | 23800 |  |  | 17 | 8.5 | 26200 |  |  | 23600 | 90.08% | 1.96 | Both | 495 | 1.98 | HRCU-A-CB (Split System: Heat Pump with Remote Outdoor Unit-Air-Source) | N/A
212969748 | Central Heat Pump | AIRQUEST | DLCURAH24ABK |  |  | EA*4X25L17A* | *80VSL0451412B* | 24000 |  |  | 17.5 | 8.5 | 25000 |  |  | 21800 | 87.2% | 1.82 | Both | 500 | 2 | HRCU-A-CB (Split System: Heat Pump with Remote Outdoor Unit-Air-Source) | N/A
211245806 | Central Heat Pump | AIRQUEST | DLCURAH24ABK |  |  | FEM4X24**CL |  | 23800 |  |  | 17.5 | 8.5 | 26000 |  |  | 23800 | 91.54% | 2 | Both | 495 | 1.98 | HRCU-A-CB (Split System: Heat Pump with Remote Outdoor Unit-Air-Source) | N/A
211244821 | Central Heat Pump | AIRQUEST | DLCURAH24ABK |  |  | EN(A,D)4X30L17** | OMV098J12* | 23600 |  |  | 16.5 | 8.1 | 26000 |  |  | 23600 | 90.77% | 1.96 | Both | 492.5 | 1.97 | HRCU-A-CB (Split System: Heat Pump with Remote Outdoor Unit-Air-Source) | N/A
212969828 | Central Heat Pump | AIRQUEST | DLCURAH24ABK |  |  | EN(A,D)4X30L17** | *80VSL0451412B* | 23600 |  |  | 17 | 8.5 | 26200 |  |  | 24600 | 93.89% | 2.04 | Both | 492.5 | 1.97 | HRCU-A-CB (Split System: Heat Pump with Remote Outdoor Unit-Air-Source) | N/A
214572771 | Central Heat Pump | AIRQUEST | HVH837GKA** |  |  | EA*4X48L21A*+WALLCON | *80CTL0702120B* | 32200 |  |  | 17.5 | 8.5 | 32400 |  |  | 25000 | 77.16% | 1.98 | Both | 670 | 2.68 | HRCU-A-CB (Split System: Heat Pump with Remote Outdoor Unit-Air-Source) | N/A
214573541 | Central Heat Pump | AIRQUEST | HVH837GKA** |  |  | EN(A,D)4X48L24**+WALLCON | *96CTN0802120B* | 32400 |  |  | 17.5 | 8.5 | 32600 |  |  | 24800 | 76.07% | 1.98 | Both | 675 | 2.7 | HRCU-A-CB (Split System: Heat Pump with Remote Outdoor Unit-Air-Source) | N/A
211259845 | Central Heat Pump | AIRQUEST | DLCURAH18ABK |  |  | EA*4X19L17A* | *96VTN0601412A* | 18400 |  |  | 16 | 8.5 | 18400 |  |  | 17600 | 95.65% | 2.12 | Both | 382.5 | 1.53 | HRCU-A-CB (Split System: Heat Pump with Remote Outdoor Unit-Air-Source) | N/A
211262334 | Central Heat Pump | AIRQUEST | DLCURAH18ABK |  |  | EN(A,D)4X18L14** | *95ESN0601412A* | 17600 |  |  | 15.5 | 8.5 | 18700 |  |  | 19300 | 103.2% | 2.32 | Both | 367.5 | 1.47 | HRCU-A-CB (Split System: Heat Pump with Remote Outdoor Unit-Air-Source) | N/A
211262566 | Central Heat Pump | AIRQUEST | DLCURAH18ABK |  |  | EN(A,D)4X24L14** | *80VTL0451412A* | 17600 |  |  | 16 | 8.5 | 18500 |  |  | 18800 | 101.6% | 2.26 | Both | 367.5 | 1.47 | HRCU-A-CB (Split System: Heat Pump with Remote Outdoor Unit-Air-Source) | N/A
211261047 | Central Heat Pump | AIRQUEST | DLCURAH18ABK |  |  | EA*4X25L17A* | *92ESN0401410A* | 18400 |  |  | 15.5 | 8.5 | 18400 |  |  | 17500 | 95.11% | 2.12 | Both | 382.5 | 1.53 | HRCU-A-CB (Split System: Heat Pump with Remote Outdoor Unit-Air-Source) | N/A
211261149 | Central Heat Pump | AIRQUEST | DLCURAH18ABK |  |  | EA*4X25L17A* | *80ESU0601716A | 19100 |  |  | 16.5 | 8.5 | 18900 |  |  | 17300 | 91.53% | 2.12 | Both | 397.5 | 1.59 | HRCU-A-CB (Split System: Heat Pump with Remote Outdoor Unit-Air-Source) | N/A
212984736 | Central Heat Pump | AIRQUEST | DLCURAH18ABK |  |  | EA*4X30L17A* | *92MSN0801716A* | 17900 |  |  | 16.5 | 8.5 | 18500 |  |  | 18700 | 101.1% | 2.26 | Both | 372.5 | 1.49 | HRCU-A-CB (Split System: Heat Pump with Remote Outdoor Unit-Air-Source) | N/A
213075925 | Central Heat Pump | AIRQUEST | DLCURAH36ABK |  |  | EA*4X43L21A* | *95MSU1002120A* | 36400 |  |  | 16 | 8.5 | 38000 |  |  | 34800 | 91.58% | 2.06 | Both | 757.5 | 3.03 | HRCU-A-CB (Split System: Heat Pump with Remote Outdoor Unit-Air-Source) | N/A
213076977 | Central Heat Pump | AIRQUEST | DLCURAH36ABK |  |  | EA*4X43L21A* | *96VSN0801716B* | 36600 |  |  | 15.5 | 8.5 | 38500 |  |  | 35000 | 90.91% | 2.06 | Both | 762.5 | 3.05 | HRCU-A-CB (Split System: Heat Pump with Remote Outdoor Unit-Air-Source) | N/A
211229145 | Central Heat Pump | AIRQUEST | DLCURAH36ABK |  |  | EA*4X48L21A* | *95ESU1002122A* | 37200 |  |  | 15.5 | 8.5 | 38500 |  |  | 35000 | 90.91% | 2.12 | Both | 775 | 3.1 | HRCU-A-CB (Split System: Heat Pump with Remote Outdoor Unit-Air-Source) | N/A
211228021 | Central Heat Pump | AIRQUEST | DLCURAH36ABK |  |  | EA*4X42L24A* | *95ESN1002122A* | 36800 |  |  | 15.5 | 8.5 | 40000 |  |  | 35200 | 88% | 1.94 | Both | 767.5 | 3.07 | HRCU-A-CB (Split System: Heat Pump with Remote Outdoor Unit-Air-Source) | N/A
211228576 | Central Heat Pump | AIRQUEST | DLCURAH36ABK |  |  | EA*4X43L21A* | *95ESU0601716A* | 36800 |  |  | 15.5 | 8.5 | 38500 |  |  | 34800 | 90.39% | 2.1 | Both | 767.5 | 3.07 | HRCU-A-CB (Split System: Heat Pump with Remote Outdoor Unit-Air-Source) | N/A
211228657 | Central Heat Pump | AIRQUEST | DLCURAH36ABK |  |  | EA*4X43L21A* | *96VTN1002122A* | 36800 |  |  | 16.5 | 8.5 | 38500 |  |  | 34800 | 90.39% | 2.1 | Both | 767.5 | 3.07 | HRCU-A-CB (Split System: Heat Pump with Remote Outdoor Unit-Air-Source) | N/A
211228675 | Central Heat Pump | AIRQUEST | DLCURAH36ABK |  |  | EA*4X43L21A* | OLV112A16A | 36600 |  |  | 15.2 | 8.5 | 38500 |  |  | 35000 | 90.91% | 2.08 | Both | 762.5 | 3.05 | HRCU-A-CB (Split System: Heat Pump with Remote Outdoor Unit-Air-Source) | N/A
211229094 | Central Heat Pump | AIRQUEST | DLCURAH36ABK |  |  | EA*4X48L21A* | *96VSN0802120A* | 36000 |  |  | 16 | 8.5 | 38500 |  |  | 34600 | 89.87% | 2.06 | Both | 750 | 3 | HRCU-A-CB (Split System: Heat Pump with Remote Outdoor Unit-Air-Source) | N/A
212972485 | Central Heat Pump | AIRQUEST | DLCURAH30ABK |  |  | EA*4X43L21A* | *80VTL1102122B* | 30400 |  |  | 15.2 | 8.1 | 33400 |  |  | 26400 | 79.04% | 1.84 | Both | 632.5 | 2.53 | HRCU-A-CB (Split System: Heat Pump with Remote Outdoor Unit-Air-Source) | N/A
212986694 | Central Heat Pump | AIRQUEST | DLCURAH18ABK |  |  | EA*4X30L17A* | *96MSN0401712A* | 17300 |  |  | 15.5 | 8.5 | 18100 |  |  | 18800 | 103.9% | 2.24 | Both | 360 | 1.44 | HRCU-A-CB (Split System: Heat Pump with Remote Outdoor Unit-Air-Source) | N/A
206136287 | Central Heat Pump | AIRQUEST | HVH837GKA** |  |  | EN(A,D,W)4X48L21**+WALLCON | *95CSU1002122A* | 32400 |  |  | 17.5 | 8.1 | 32800 |  |  | 24600 | 75% | 1.98 | Both | 675 | 2.7 | HRCU-A-CB (Split System: Heat Pump with Remote Outdoor Unit-Air-Source) | No
206135967 | Central Heat Pump | AIRQUEST | HVH837GKA** |  |  | EHD4X42AAL+WALLCON | *80CSU0401712A* | 32400 |  |  | 17 | 8.1 | 33200 |  |  | 24800 | 74.7% | 1.96 | Both | 675 | 2.7 | HRCU-A-CB (Split System: Heat Pump with Remote Outdoor Unit-Air-Source) | N/A
206135685 | Central Heat Pump | AIRQUEST | HVH837GKA** |  |  | EA*4X42L21A*+WALLCON | *80CSU0601716A* | 31800 |  |  | 17.5 | 8.1 | 33200 |  |  | 24600 | 74.1% | 1.88 | Both | 662.5 | 2.65 | HRCU-A-CB (Split System: Heat Pump with Remote Outdoor Unit-Air-Source) | N/A
206136117 | Central Heat Pump | AIRQUEST | HVH837GKA** |  |  | EA*4X42L24A*+WALLCON | *95CSU0802120A* | 31800 |  |  | 17.5 | 8.1 | 33000 |  |  | 24400 | 73.94% | 1.9 | Both | 662.5 | 2.65 | HRCU-A-CB (Split System: Heat Pump with Remote Outdoor Unit-Air-Source) | N/A
213780068 | Central Heat Pump | AIRQUEST | HVH837GKA** |  |  | EHD4X42AAL+WALLCON | *97CMN0801714B* | 32400 |  |  | 16.5 | 8.1 | 33000 |  |  | 25000 | 75.76% | 1.94 | Both | 675 | 2.7 | HRCU-A-CB (Split System: Heat Pump with Remote Outdoor Unit-Air-Source) | N/A
213779098 | Central Heat Pump | AIRQUEST | HVH837GKA** |  |  | EA*4X42L21A*+WALLCON | *80CTL1102120B* | 31800 |  |  | 17.5 | 8.1 | 32800 |  |  | 24400 | 74.39% | 1.9 | Both | 662.5 | 2.65 | HRCU-A-CB (Split System: Heat Pump with Remote Outdoor Unit-Air-Source) | N/A
206765890 | Central Heat Pump | AIRQUEST | HVH825GKA3* |  |  | EA*4X37L17A*+WALLCON | *97CMN0601714A* | 24000 |  |  | 16 | 8.1 | 21600 |  |  | 16900 | 78.24% | 1.98 | Both | 500 | 2 | HRCU-A-CB (Split System: Heat Pump with Remote Outdoor Unit-Air-Source) | N/A
213779178 | Central Heat Pump | AIRQUEST | HVH837GKA** |  |  | EA*4X42L24A*+WALLCON | *80CTL0902120B* | 31800 |  |  | 17.5 | 8.1 | 32800 |  |  | 24400 | 74.39% | 1.9 | Both | 662.5 | 2.65 | HRCU-A-CB (Split System: Heat Pump with Remote Outdoor Unit-Air-Source) | N/A
213779228 | Central Heat Pump | AIRQUEST | HVH837GKA** |  |  | EA*4X42L24A*+WALLCON | *96CTN1002122B* | 31800 |  |  | 17.5 | 8.1 | 33000 |  |  | 24400 | 73.94% | 1.9 | Both | 662.5 | 2.65 | HRCU-A-CB (Split System: Heat Pump with Remote Outdoor Unit-Air-Source) | N/A
213780298 | Central Heat Pump | AIRQUEST | HVH837GKA** |  |  | EHD4X60AAL+WALLCON | *80CTL0451712B* | 32600 |  |  | 16.5 | 8.1 | 32600 |  |  | 25200 | 77.3% | 1.96 | Both | 680 | 2.72 | HRCU-A-CB (Split System: Heat Pump with Remote Outdoor Unit-Air-Source) | N/A
213780148 | Central Heat Pump | AIRQUEST | HVH837GKA** |  |  | EHD4X48AAL+WALLCON | *80CTL0701412B* | 32600 |  |  | 17 | 8.1 | 33200 |  |  | 25200 | 75.9% | 1.96 | Both | 680 | 2.72 | HRCU-A-CB (Split System: Heat Pump with Remote Outdoor Unit-Air-Source) | N/A
213780228 | Central Heat Pump | AIRQUEST | HVH837GKA** |  |  | EHD4X48AAL+WALLCON | *97CMN0801714B* | 32400 |  |  | 16.5 | 8.1 | 33000 |  |  | 25200 | 76.36% | 1.96 | Both | 675 | 2.7 | HRCU-A-CB (Split System: Heat Pump with Remote Outdoor Unit-Air-Source) | N/A
213774398 | Central Heat Pump | AIRQUEST | HVH825GKA3* |  |  | EHD4X42AAL+WALLCON | *80CTL0701412B* | 24200 |  |  | 16.5 | 8.1 | 21200 |  |  | 16600 | 78.3% | 2 | Both | 505 | 2.02 | HRCU-A-CB (Split System: Heat Pump with Remote Outdoor Unit-Air-Source) | N/A
213774498 | Central Heat Pump | AIRQUEST | HVH825GKA3* |  |  | EHD4X42AAL+WALLCON | *97CMN1202422B* | 24200 |  |  | 16 | 8.1 | 21400 |  |  | 16600 | 77.57% | 2 | Both | 505 | 2.02 | HRCU-A-CB (Split System: Heat Pump with Remote Outdoor Unit-Air-Source) | N/A
214243125 | Central Heat Pump | CARRIER | 25VNA825A*031* |  |  | CNPV*4821AL*+UI | 59CU5B060C17**16 | 24000 |  |  | 16.5 | 8.1 | 21400 |  |  | 16600 | 77.57% | 2 | Both | 500 | 2 | HRCU-A-CB (Split System: Heat Pump with Remote Outdoor Unit-Air-Source) | N/A
214572918 | Central Heat Pump | CARRIER | 25VNA837A*030* |  |  | CAP**6024AL*+UI | 59MN7C060C21**20 | 32600 |  |  | 17.5 | 8.5 | 31800 |  |  | 25000 | 78.62% | 1.96 | Both | 680 | 2.72 | HRCU-A-CB (Split System: Heat Pump with Remote Outdoor Unit-Air-Source) | N/A
214573018 | Central Heat Pump | CARRIER | 25VNA837A*030* |  |  | CAP**6124AL*+UI | 59CU5B080C21**20 | 33200 |  |  | 17.5 | 8.5 | 32000 |  |  | 24800 | 77.5% | 2 | Both | 692.5 | 2.77 | HRCU-A-CB (Split System: Heat Pump with Remote Outdoor Unit-Air-Source) | N/A
214242975 | Central Heat Pump | CARRIER | 25VNA825A*031* |  |  | CNPV*4221AL*+UI | 58TN*B090C17**16 | 23800 |  |  | 16.5 | 8.1 | 21400 |  |  | 16700 | 78.04% | 1.96 | Both | 495 | 1.98 | HRCU-A-CB (Split System: Heat Pump with Remote Outdoor Unit-Air-Source) | N/A
213076045 | Central Heat Pump | AIRQUEST | DLCURAH30ABK |  |  | EA*4X42L24A* | *95MSU1002120A* | 29800 |  |  | 15.2 | 8.1 | 38000 |  |  | 27600 | 72.63% | 1.78 | Both | 620 | 2.48 | HRCU-A-CB (Split System: Heat Pump with Remote Outdoor Unit-Air-Source) | N/A
213780008 | Central Heat Pump | AIRQUEST | HVH837GKA** |  |  | EHD4X42AAL+WALLCON | *80CTL0901716B* | 32600 |  |  | 17 | 8.1 | 33000 |  |  | 24800 | 75.15% | 1.96 | Both | 680 | 2.72 | HRCU-A-CB (Split System: Heat Pump with Remote Outdoor Unit-Air-Source) | N/A
213780258 | Central Heat Pump | AIRQUEST | HVH837GKA** |  |  | EHD4X48AAL+WALLCON | *96CTN0601714B* | 32400 |  |  | 16.5 | 8.1 | 33000 |  |  | 25200 | 76.36% | 1.94 | Both | 675 | 2.7 | HRCU-A-CB (Split System: Heat Pump with Remote Outdoor Unit-Air-Source) | N/A
213780308 | Central Heat Pump | AIRQUEST | HVH837GKA** |  |  | EHD4X60AAL+WALLCON | *80CTL0701412B* | 32800 |  |  | 17 | 8.1 | 32400 |  |  | 25000 | 77.16% | 1.98 | Both | 682.5 | 2.73 | HRCU-A-CB (Split System: Heat Pump with Remote Outdoor Unit-Air-Source) | N/A
213774528 | Central Heat Pump | AIRQUEST | HVH825GKA3* |  |  | EHD4X42AAL+WALLCON | *96CTN0801714B* | 24000 |  |  | 16 | 8.1 | 21400 |  |  | 16600 | 77.57% | 2 | Both | 500 | 2 | HRCU-A-CB (Split System: Heat Pump with Remote Outdoor Unit-Air-Source) | N/A
213774378 | Central Heat Pump | AIRQUEST | HVH825GKA3* |  |  | EHD4X36AAL+WALLCON | *96CTN1202422B* | 24000 |  |  | 16 | 8.1 | 21400 |  |  | 16600 | 77.57% | 1.98 | Both | 500 | 2 | HRCU-A-CB (Split System: Heat Pump with Remote Outdoor Unit-Air-Source) | N/A
213779238 | Central Heat Pump | AIRQUEST | HVH837GKA** |  |  | EA*4X42L24A*+WALLCON | *96CTN1202422B* | 31800 |  |  | 17.5 | 8.1 | 33000 |  |  | 24400 | 73.94% | 1.9 | Both | 662.5 | 2.65 | HRCU-A-CB (Split System: Heat Pump with Remote Outdoor Unit-Air-Source) | N/A
213774458 | Central Heat Pump | AIRQUEST | HVH825GKA3* |  |  | EHD4X42AAL+WALLCON | *95CSU0601716B* | 24000 |  |  | 16 | 8.1 | 21400 |  |  | 16700 | 78.04% | 2 | Both | 500 | 2 | HRCU-A-CB (Split System: Heat Pump with Remote Outdoor Unit-Air-Source) | N/A
213779288 | Central Heat Pump | AIRQUEST | HVH837GKA** |  |  | EA*4X43L21A*+WALLCON | *80CTL1102120B* | 33000 |  |  | 17.5 | 8.5 | 32600 |  |  | 25200 | 77.3% | 2 | Both | 687.5 | 2.75 | HRCU-A-CB (Split System: Heat Pump with Remote Outdoor Unit-Air-Source) | N/A
211245504 | Central Heat Pump | AIRQUEST | DLCURAH24ABK |  |  | EN(A,D)4X36L21** | *95ESN0802120A* | 24600 |  |  | 16.5 | 8.5 | 26600 |  |  | 22400 | 84.21% | 1.84 | Both | 512.5 | 2.05 | HRCU-A-CB (Split System: Heat Pump with Remote Outdoor Unit-Air-Source) | N/A
212988748 | Central Heat Pump | AIRQUEST | DLCURAH24ABK |  |  | EN(A,D,W)4X36L17** | *95MSU0401712A* | 23600 |  |  | 16.5 | 8.1 | 26400 |  |  | 24200 | 91.67% | 2.02 | Both | 492.5 | 1.97 | HRCU-A-CB (Split System: Heat Pump with Remote Outdoor Unit-Air-Source) | N/A
213781168 | Central Heat Pump | AIRQUEST | HVH837GKA2* |  |  | EA*4X43L21A*+WALLCON | *80CTL0701716B* | 32800 |  |  | 17.5 | 8.5 | 33000 |  |  | 25200 | 76.36% | 1.98 | Both | 682.5 | 2.73 | HRCU-A-CB (Split System: Heat Pump with Remote Outdoor Unit-Air-Source) | N/A
213781888 | Central Heat Pump | AIRQUEST | HVH837GKA2* |  |  | EHD4X42AAL+WALLCON | *80CTL0451712B* | 32200 |  |  | 16.5 | 8.1 | 33200 |  |  | 25200 | 75.9% | 1.92 | Both | 670 | 2.68 | HRCU-A-CB (Split System: Heat Pump with Remote Outdoor Unit-Air-Source) | N/A
212986900 | Central Heat Pump | AIRQUEST | DLCURAH24ABK |  |  | EA*4X30L17A* | *96MSN0601412A* | 23600 |  |  | 16.5 | 8.5 | 26200 |  |  | 24200 | 92.37% | 2 | Both | 492.5 | 1.97 | HRCU-A-CB (Split System: Heat Pump with Remote Outdoor Unit-Air-Source) | N/A
213781228 | Central Heat Pump | AIRQUEST | HVH837GKA2* |  |  | EA*4X43L21A*+WALLCON | *97CMN0801714B* | 32800 |  |  | 17.5 | 8.5 | 33000 |  |  | 25400 | 76.97% | 1.98 | Both | 682.5 | 2.73 | HRCU-A-CB (Split System: Heat Pump with Remote Outdoor Unit-Air-Source) | N/A
213781428 | Central Heat Pump | AIRQUEST | HVH837GKA2* |  |  | EA*4X48L24A*+WALLCON | *97CMN1002122B* | 32400 |  |  | 17.5 | 8.5 | 32200 |  |  | 24800 | 77.02% | 2 | Both | 675 | 2.7 | HRCU-A-CB (Split System: Heat Pump with Remote Outdoor Unit-Air-Source) | No
213781478 | Central Heat Pump | AIRQUEST | HVH837GKA2* |  |  | EA*4X60L24A*+WALLCON | *80CTL1102120B* | 32800 |  |  | 18 | 8.5 | 31800 |  |  | 24800 | 77.99% | 2 | Both | 682.5 | 2.73 | HRCU-A-CB (Split System: Heat Pump with Remote Outdoor Unit-Air-Source) | N/A
213771038 | Central Heat Pump | AIRQUEST | HVH825GKA2* |  |  | EA*4X37L17A*+WALLCON | *80CTL0701412B* | 24200 |  |  | 16.5 | 8.1 | 21400 |  |  | 16700 | 78.04% | 2 | Both | 505 | 2.02 | HRCU-A-CB (Split System: Heat Pump with Remote Outdoor Unit-Air-Source) | N/A
213771658 | Central Heat Pump | AIRQUEST | HVH825GKA2* |  |  | EA*4X48L21A*+WALLCON | *96CTN0801714B* | 24000 |  |  | 16.5 | 8.1 | 21000 |  |  | 16500 | 78.57% | 2.02 | Both | 500 | 2 | HRCU-A-CB (Split System: Heat Pump with Remote Outdoor Unit-Air-Source) | N/A
213771708 | Central Heat Pump | AIRQUEST | HVH825GKA2* |  |  | EA*4X48L24A*+WALLCON | *97CMN1002122B* | 24200 |  |  | 16.5 | 8.1 | 21000 |  |  | 16500 | 78.57% | 2.02 | Both | 505 | 2.02 | HRCU-A-CB (Split System: Heat Pump with Remote Outdoor Unit-Air-Source) | N/A
213772408 | Central Heat Pump | AIRQUEST | HVH825GKA2* |  |  | EHD4X42AAL+WALLCON | *96CTN1002122B* | 24200 |  |  | 16 | 8.1 | 21400 |  |  | 16600 | 77.57% | 2 | Both | 505 | 2.02 | HRCU-A-CB (Split System: Heat Pump with Remote Outdoor Unit-Air-Source) | N/A
213770998 | Central Heat Pump | AIRQUEST | HVH825GKA2* |  |  | EA*4X36L21A*+WALLCON | *96CTN0601714B* | 23400 |  |  | 16.5 | 8.1 | 21600 |  |  | 16700 | 77.31% | 1.94 | Both | 487.5 | 1.95 | HRCU-A-CB (Split System: Heat Pump with Remote Outdoor Unit-Air-Source) | N/A
213772368 | Central Heat Pump | AIRQUEST | HVH825GKA2* |  |  | EHD4X42AAL+WALLCON | *97CMN1202422B* | 24200 |  |  | 16 | 8.1 | 21400 |  |  | 16600 | 77.57% | 2 | Both | 505 | 2.02 | HRCU-A-CB (Split System: Heat Pump with Remote Outdoor Unit-Air-Source) | N/A
213772418 | Central Heat Pump | AIRQUEST | HVH825GKA2* |  |  | EHD4X42AAL+WALLCON | *96CTN1202422B* | 24200 |  |  | 16 | 8.1 | 21400 |  |  | 16600 | 77.57% | 2 | Both | 505 | 2.02 | HRCU-A-CB (Split System: Heat Pump with Remote Outdoor Unit-Air-Source) | N/A
206133417 | Central Heat Pump | AIRQUEST | HVH825GKA2* |  |  | EA*4X37L17A*+WALLCON | *80CSU0401712A* | 24200 |  |  | 17 | 8.1 | 21400 |  |  | 16700 | 78.04% | 2 | Both | 505 | 2.02 | HRCU-A-CB (Split System: Heat Pump with Remote Outdoor Unit-Air-Source) | N/A
206133447 | Central Heat Pump | AIRQUEST | HVH825GKA2* |  |  | EA*4X37L21A*+WALLCON | *80CSU0601716A* | 24400 |  |  | 17 | 8.1 | 21200 |  |  | 16600 | 78.3% | 2.02 | Both | 507.5 | 2.03 | HRCU-A-CB (Split System: Heat Pump with Remote Outdoor Unit-Air-Source) | N/A
213771608 | Central Heat Pump | AIRQUEST | HVH825GKA2* |  |  | EA*4X48L21A*+WALLCON | *95CSU0601716B* | 24000 |  |  | 16.5 | 8.1 | 21000 |  |  | 16500 | 78.57% | 2 | Both | 500 | 2 | HRCU-A-CB (Split System: Heat Pump with Remote Outdoor Unit-Air-Source) | N/A
213770488 | Central Heat Pump | AIRQUEST | HVH825GKA2* |  |  | EA*4X24L17A*+WALLCON | *80CTL0451712B* | 23200 |  |  | 16 | 8.1 | 22000 |  |  | 16900 | 76.82% | 1.88 | Both | 482.5 | 1.93 | HRCU-A-CB (Split System: Heat Pump with Remote Outdoor Unit-Air-Source) | N/A
213771528 | Central Heat Pump | AIRQUEST | HVH825GKA2* |  |  | EA*4X43L21A*+WALLCON | *96CTN0601714B* | 24400 |  |  | 16.5 | 8.1 | 21200 |  |  | 16700 | 78.77% | 2.02 | Both | 507.5 | 2.03 | HRCU-A-CB (Split System: Heat Pump with Remote Outdoor Unit-Air-Source) | N/A
214572948 | Central Heat Pump | CARRIER | 25VNA837A*030* |  |  | CAP**6121AL*+UI | 58TN*B070C21**20 | 33200 |  |  | 17.5 | 8.5 | 32000 |  |  | 25000 | 78.12% | 2 | Both | 692.5 | 2.77 | HRCU-A-CB (Split System: Heat Pump with Remote Outdoor Unit-Air-Source) | N/A
214572498 | Central Heat Pump | CARRIER | 25VNA837A*030* |  |  | CAP**3621AL*+UI | 59MN7C060C21**20 | 31400 |  |  | 17 | 8.1 | 33200 |  |  | 24400 | 73.49% | 1.84 | Both | 655 | 2.62 | HRCU-A-CB (Split System: Heat Pump with Remote Outdoor Unit-Air-Source) | N/A
214243215 | Central Heat Pump | CARRIER | 25VNA825A*031* |  |  | CNPV*4824AL*+UI | 58TN*B135C24**22 | 24200 |  |  | 17 | 8.1 | 21200 |  |  | 16600 | 78.3% | 2.02 | Both | 505 | 2.02 | HRCU-A-CB (Split System: Heat Pump with Remote Outdoor Unit-Air-Source) | N/A
206135795 | Central Heat Pump | AIRQUEST | HVH837GKA** |  |  | EA*4X48L21A*+WALLCON | *80CSU1002120A* | 32200 |  |  | 17.5 | 8.1 | 32600 |  |  | 25000 | 76.69% | 1.98 | Both | 670 | 2.68 | HRCU-A-CB (Split System: Heat Pump with Remote Outdoor Unit-Air-Source) | N/A
206765566 | Central Heat Pump | AIRQUEST | HVH825GKA3* |  |  | EA*4X30L14A*+WALLCON | *80CTL0701412A* | 23400 |  |  | 17 | 8.1 | 21600 |  |  | 16700 | 77.31% | 1.92 | Both | 487.5 | 1.95 | HRCU-A-CB (Split System: Heat Pump with Remote Outdoor Unit-Air-Source) | N/A
206135815 | Central Heat Pump | AIRQUEST | HVH837GKA** |  |  | EA*4X48L24A*+WALLCON | *80CSU1002120A* | 32200 |  |  | 17.5 | 8.5 | 32600 |  |  | 25000 | 76.69% | 1.98 | Both | 670 | 2.68 | HRCU-A-CB (Split System: Heat Pump with Remote Outdoor Unit-Air-Source) | N/A
213779268 | Central Heat Pump | AIRQUEST | HVH837GKA** |  |  | EA*4X43L21A*+WALLCON | *80CTL0901716B* | 33000 |  |  | 17.5 | 8.5 | 32800 |  |  | 25200 | 76.83% | 2 | Both | 687.5 | 2.75 | HRCU-A-CB (Split System: Heat Pump with Remote Outdoor Unit-Air-Source) | N/A
213779058 | Central Heat Pump | AIRQUEST | HVH837GKA** |  |  | EA*4X42L21A*+WALLCON | *80CTL0451712B* | 31600 |  |  | 17 | 8.1 | 33400 |  |  | 24800 | 74.25% | 1.86 | Both | 657.5 | 2.63 | HRCU-A-CB (Split System: Heat Pump with Remote Outdoor Unit-Air-Source) | N/A
213779108 | Central Heat Pump | AIRQUEST | HVH837GKA** |  |  | EA*4X42L21A*+WALLCON | *95CSU0601716B* | 31600 |  |  | 17 | 8.1 | 33000 |  |  | 24600 | 74.55% | 1.88 | Both | 657.5 | 2.63 | HRCU-A-CB (Split System: Heat Pump with Remote Outdoor Unit-Air-Source) | N/A
213780198 | Central Heat Pump | AIRQUEST | HVH837GKA** |  |  | EHD4X48AAL+WALLCON | *80CTL1352422B* | 32600 |  |  | 17 | 8.1 | 32600 |  |  | 24800 | 76.07% | 1.98 | Both | 680 | 2.72 | HRCU-A-CB (Split System: Heat Pump with Remote Outdoor Unit-Air-Source) | N/A
213779278 | Central Heat Pump | AIRQUEST | HVH837GKA** |  |  | EA*4X43L21A*+WALLCON | *80CTL0902120B* | 32800 |  |  | 17.5 | 8.5 | 32600 |  |  | 25200 | 77.3% | 2 | Both | 682.5 | 2.73 | HRCU-A-CB (Split System: Heat Pump with Remote Outdoor Unit-Air-Source) | No
213774388 | Central Heat Pump | AIRQUEST | HVH825GKA3* |  |  | EHD4X42AAL+WALLCON | *80CTL0451712B* | 24000 |  |  | 15.5 | 8.1 | 21400 |  |  | 16700 | 78.04% | 1.98 | Both | 500 | 2 | HRCU-A-CB (Split System: Heat Pump with Remote Outdoor Unit-Air-Source) | N/A
213780338 | Central Heat Pump | AIRQUEST | HVH837GKA** |  |  | EHD4X60AAL+WALLCON | *80CTL0902120B* | 33000 |  |  | 17 | 8.1 | 32200 |  |  | 24800 | 77.02% | 2.02 | Both | 687.5 | 2.75 | HRCU-A-CB (Split System: Heat Pump with Remote Outdoor Unit-Air-Source) | N/A
213779318 | Central Heat Pump | AIRQUEST | HVH837GKA** |  |  | EA*4X43L21A*+WALLCON | *97CMN0801714B* | 32800 |  |  | 17.5 | 8.5 | 33000 |  |  | 25400 | 76.97% | 1.98 | Both | 682.5 | 2.73 | HRCU-A-CB (Split System: Heat Pump with Remote Outdoor Unit-Air-Source) | N/A
213779368 | Central Heat Pump | AIRQUEST | HVH837GKA** |  |  | EA*4X48L21A*+WALLCON | *80CTL0451712B* | 32000 |  |  | 17 | 8.1 | 32800 |  |  | 25400 | 77.44% | 1.94 | Both | 667.5 | 2.67 | HRCU-A-CB (Split System: Heat Pump with Remote Outdoor Unit-Air-Source) | N/A
213780438 | Central Heat Pump | AIRQUEST | HVH837GKA** |  |  | EHD4X60AAL+WALLCON | *96CTN1002122B* | 33000 |  |  | 17 | 8.1 | 32200 |  |  | 24800 | 77.02% | 2.02 | Both | 687.5 | 2.75 | HRCU-A-CB (Split System: Heat Pump with Remote Outdoor Unit-Air-Source) | N/A
213774638 | Central Heat Pump | AIRQUEST | HVH825GKA3* |  |  | EHD4X48AAL+WALLCON | *97CMN0601714B* | 24000 |  |  | 15.5 | 8.1 | 21400 |  |  | 16700 | 78.04% | 2 | Both | 500 | 2 | HRCU-A-CB (Split System: Heat Pump with Remote Outdoor Unit-Air-Source) | N/A
213779418 | Central Heat Pump | AIRQUEST | HVH837GKA** |  |  | EA*4X48L21A*+WALLCON | *95CSU0601716B* | 32200 |  |  | 17 | 8.1 | 32600 |  |  | 25200 | 77.3% | 1.96 | Both | 670 | 2.68 | HRCU-A-CB (Split System: Heat Pump with Remote Outdoor Unit-Air-Source) | N/A
213781328 | Central Heat Pump | AIRQUEST | HVH837GKA2* |  |  | EA*4X48L21A*+WALLCON | *95CSU0601716B* | 32200 |  |  | 17 | 8.1 | 32600 |  |  | 25200 | 77.3% | 1.96 | Both | 670 | 2.68 | HRCU-A-CB (Split System: Heat Pump with Remote Outdoor Unit-Air-Source) | N/A
213781898 | Central Heat Pump | AIRQUEST | HVH837GKA2* |  |  | EHD4X42AAL+WALLCON | *80CTL0701412B* | 32400 |  |  | 17 | 8.1 | 33200 |  |  | 25000 | 75.3% | 1.94 | Both | 675 | 2.7 | HRCU-A-CB (Split System: Heat Pump with Remote Outdoor Unit-Air-Source) | N/A
213781528 | Central Heat Pump | AIRQUEST | HVH837GKA2* |  |  | EA*4X60L24A*+WALLCON | *96CTN1202422B* | 32800 |  |  | 18 | 8.5 | 31800 |  |  | 24800 | 77.99% | 2 | Both | 682.5 | 2.73 | HRCU-A-CB (Split System: Heat Pump with Remote Outdoor Unit-Air-Source) | No
213781598 | Central Heat Pump | AIRQUEST | HVH837GKA2* |  |  | EA*4X61L21A*+WALLCON | *97CMN0601714B* | 33000 |  |  | 17.5 | 8.1 | 32200 |  |  | 25200 | 78.26% | 1.96 | Both | 687.5 | 2.75 | HRCU-A-CB (Split System: Heat Pump with Remote Outdoor Unit-Air-Source) | N/A
212989240 | Central Heat Pump | AIRQUEST | DLCURAH24ABK |  |  | EN(A,D,W)4X36L17** | *95MSU0601716A* | 23600 |  |  | 17 | 8.5 | 26400 |  |  | 24400 | 92.42% | 2.02 | Both | 492.5 | 1.97 | HRCU-A-CB (Split System: Heat Pump with Remote Outdoor Unit-Air-Source) | N/A
213781378 | Central Heat Pump | AIRQUEST | HVH837GKA2* |  |  | EA*4X48L21A*+WALLCON | *96CTN0801714B* | 32200 |  |  | 17 | 8.1 | 32800 |  |  | 25200 | 76.83% | 1.96 | Both | 670 | 2.68 | HRCU-A-CB (Split System: Heat Pump with Remote Outdoor Unit-Air-Source) | N/A
213781648 | Central Heat Pump | AIRQUEST | HVH837GKA2* |  |  | EA*4X61L21A*+WALLCON | *96CTN1002122B* | 33200 |  |  | 17.5 | 8.5 | 32000 |  |  | 24800 | 77.5% | 2 | Both | 692.5 | 2.77 | HRCU-A-CB (Split System: Heat Pump with Remote Outdoor Unit-Air-Source) | No
213781678 | Central Heat Pump | AIRQUEST | HVH837GKA2* |  |  | EA*4X61L24A*+WALLCON | *80CTL1352422B* | 33200 |  |  | 18 | 8.5 | 32000 |  |  | 24800 | 77.5% | 2 | Both | 692.5 | 2.77 | HRCU-A-CB (Split System: Heat Pump with Remote Outdoor Unit-Air-Source) | No
213779438 | Central Heat Pump | AIRQUEST | HVH837GKA** |  |  | EA*4X48L21A*+WALLCON | *97CMN0801714B* | 32200 |  |  | 17 | 8.1 | 32600 |  |  | 25200 | 77.3% | 1.96 | Both | 670 | 2.68 | HRCU-A-CB (Split System: Heat Pump with Remote Outdoor Unit-Air-Source) | N/A
213779128 | Central Heat Pump | AIRQUEST | HVH837GKA** |  |  | EA*4X42L21A*+WALLCON | *97CMN0801714B* | 31600 |  |  | 17 | 8.1 | 33400 |  |  | 24600 | 73.65% | 1.88 | Both | 657.5 | 2.63 | HRCU-A-CB (Split System: Heat Pump with Remote Outdoor Unit-Air-Source) | N/A
213779328 | Central Heat Pump | AIRQUEST | HVH837GKA** |  |  | EA*4X43L21A*+WALLCON | *97CMN1002122B* | 33000 |  |  | 17.5 | 8.5 | 32600 |  |  | 25000 | 76.69% | 2 | Both | 687.5 | 2.75 | HRCU-A-CB (Split System: Heat Pump with Remote Outdoor Unit-Air-Source) | No
213780398 | Central Heat Pump | AIRQUEST | HVH837GKA** |  |  | EHD4X60AAL+WALLCON | *97CMN1002122B* | 33000 |  |  | 17 | 8.1 | 32200 |  |  | 24800 | 77.02% | 2.02 | Both | 687.5 | 2.75 | HRCU-A-CB (Split System: Heat Pump with Remote Outdoor Unit-Air-Source) | N/A
213774598 | Central Heat Pump | AIRQUEST | HVH825GKA3* |  |  | EHD4X48AAL+WALLCON | *80CTL0902120B* | 24200 |  |  | 16 | 8.1 | 21200 |  |  | 16600 | 78.3% | 2.02 | Both | 505 | 2.02 | HRCU-A-CB (Split System: Heat Pump with Remote Outdoor Unit-Air-Source) | N/A
213780378 | Central Heat Pump | AIRQUEST | HVH837GKA** |  |  | EHD4X60AAL+WALLCON | *97CMN0601714B* | 32800 |  |  | 17 | 8.1 | 32400 |  |  | 25200 | 77.78% | 1.98 | Both | 682.5 | 2.73 | HRCU-A-CB (Split System: Heat Pump with Remote Outdoor Unit-Air-Source) | N/A
213774558 | Central Heat Pump | AIRQUEST | HVH825GKA3* |  |  | EHD4X48AAL+WALLCON | *80CTL0451712B* | 24200 |  |  | 16 | 8.1 | 21400 |  |  | 16700 | 78.04% | 2 | Both | 505 | 2.02 | HRCU-A-CB (Split System: Heat Pump with Remote Outdoor Unit-Air-Source) | N/A
213779338 | Central Heat Pump | AIRQUEST | HVH837GKA** |  |  | EA*4X43L21A*+WALLCON | *96CTN0601714B* | 32800 |  |  | 17 | 8.5 | 33000 |  |  | 25400 | 76.97% | 1.96 | Both | 682.5 | 2.73 | HRCU-A-CB (Split System: Heat Pump with Remote Outdoor Unit-Air-Source) | N/A
213779358 | Central Heat Pump | AIRQUEST | HVH837GKA** |  |  | EA*4X43L21A*+WALLCON | *96CTN1002122B* | 33000 |  |  | 17.5 | 8.5 | 32600 |  |  | 25000 | 76.69% | 2 | Both | 687.5 | 2.75 | HRCU-A-CB (Split System: Heat Pump with Remote Outdoor Unit-Air-Source) | No
213774238 | Central Heat Pump | AIRQUEST | HVH825GKA3* |  |  | EHD4X36AAL+WALLCON | *80CTL0701716B* | 24000 |  |  | 16 | 8.1 | 21400 |  |  | 16700 | 78.04% | 1.98 | Both | 500 | 2 | HRCU-A-CB (Split System: Heat Pump with Remote Outdoor Unit-Air-Source) | N/A
213774438 | Central Heat Pump | AIRQUEST | HVH825GKA3* |  |  | EHD4X42AAL+WALLCON | *80CTL1102120B* | 24200 |  |  | 16 | 8.1 | 21400 |  |  | 16600 | 77.57% | 2 | Both | 505 | 2.02 | HRCU-A-CB (Split System: Heat Pump with Remote Outdoor Unit-Air-Source) | N/A
213780288 | Central Heat Pump | AIRQUEST | HVH837GKA** |  |  | EHD4X48AAL+WALLCON | *96CTN1202422B* | 32600 |  |  | 17 | 8.1 | 33000 |  |  | 24800 | 75.15% | 1.98 | Both | 680 | 2.72 | HRCU-A-CB (Split System: Heat Pump with Remote Outdoor Unit-Air-Source) | N/A
213774658 | Central Heat Pump | AIRQUEST | HVH825GKA3* |  |  | EHD4X48AAL+WALLCON | *97CMN1002122B* | 24200 |  |  | 16 | 8.1 | 21200 |  |  | 16600 | 78.3% | 2.02 | Both | 505 | 2.02 | HRCU-A-CB (Split System: Heat Pump with Remote Outdoor Unit-Air-Source) | N/A
213780118 | Central Heat Pump | AIRQUEST | HVH837GKA** |  |  | EHD4X42AAL+WALLCON | *96CTN1002122B* | 32600 |  |  | 16.5 | 8.1 | 33000 |  |  | 24800 | 75.15% | 1.96 | Both | 680 | 2.72 | HRCU-A-CB (Split System: Heat Pump with Remote Outdoor Unit-Air-Source) | N/A
213780168 | Central Heat Pump | AIRQUEST | HVH837GKA** |  |  | EHD4X48AAL+WALLCON | *80CTL0901716B* | 32800 |  |  | 17.5 | 8.1 | 33000 |  |  | 25000 | 75.76% | 1.98 | Both | 682.5 | 2.73 | HRCU-A-CB (Split System: Heat Pump with Remote Outdoor Unit-Air-Source) | N/A
213774368 | Central Heat Pump | AIRQUEST | HVH825GKA3* |  |  | EHD4X36AAL+WALLCON | *96CTN1002122B* | 24000 |  |  | 16 | 8.1 | 21400 |  |  | 16600 | 77.57% | 1.98 | Both | 500 | 2 | HRCU-A-CB (Split System: Heat Pump with Remote Outdoor Unit-Air-Source) | N/A
213771628 | Central Heat Pump | AIRQUEST | HVH825GKA2* |  |  | EA*4X48L21A*+WALLCON | *97CMN0801714B* | 24000 |  |  | 16.5 | 8.1 | 21000 |  |  | 16600 | 79.05% | 2 | Both | 500 | 2 | HRCU-A-CB (Split System: Heat Pump with Remote Outdoor Unit-Air-Source) | N/A
213771928 | Central Heat Pump | AIRQUEST | HVH825GKA2* |  |  | EHD4X30AAL+WALLCON | *80CTL0701412B* | 23800 |  |  | 16 | 8.1 | 21800 |  |  | 16800 | 77.06% | 1.98 | Both | 495 | 1.98 | HRCU-A-CB (Split System: Heat Pump with Remote Outdoor Unit-Air-Source) | N/A
213772448 | Central Heat Pump | AIRQUEST | HVH825GKA2* |  |  | EHD4X48AAL+WALLCON | *80CTL0701716B* | 24200 |  |  | 16.5 | 8.1 | 21200 |  |  | 16600 | 78.3% | 2.02 | Both | 505 | 2.02 | HRCU-A-CB (Split System: Heat Pump with Remote Outdoor Unit-Air-Source) | N/A
213770498 | Central Heat Pump | AIRQUEST | HVH825GKA2* |  |  | EA*4X24L17A*+WALLCON | *80CTL0701412B* | 23400 |  |  | 16.5 | 8.1 | 22000 |  |  | 16800 | 76.36% | 1.9 | Both | 487.5 | 1.95 | HRCU-A-CB (Split System: Heat Pump with Remote Outdoor Unit-Air-Source) | N/A
213770548 | Central Heat Pump | AIRQUEST | HVH825GKA2* |  |  | EA*4X24L17A*+WALLCON | *97CMN0801714B* | 23200 |  |  | 16 | 8.1 | 22000 |  |  | 16800 | 76.36% | 1.9 | Both | 482.5 | 1.93 | HRCU-A-CB (Split System: Heat Pump with Remote Outdoor Unit-Air-Source) | N/A
213770598 | Central Heat Pump | AIRQUEST | HVH825GKA2* |  |  | EA*4X25L17A*+WALLCON | *80CTL0701412B* | 24400 |  |  | 16.5 | 8.5 | 21200 |  |  | 16600 | 78.3% | 2.02 | Both | 507.5 | 2.03 | HRCU-A-CB (Split System: Heat Pump with Remote Outdoor Unit-Air-Source) | N/A
213770668 | Central Heat Pump | AIRQUEST | HVH825GKA2* |  |  | EA*4X25L17A*+WALLCON | *96CTN0601714B* | 24200 |  |  | 16.5 | 8.1 | 21400 |  |  | 16700 | 78.04% | 2 | Both | 505 | 2.02 | HRCU-A-CB (Split System: Heat Pump with Remote Outdoor Unit-Air-Source) | N/A
213780318 | Central Heat Pump | AIRQUEST | HVH837GKA** |  |  | EHD4X60AAL+WALLCON | *80CTL0701716B* | 32800 |  |  | 17 | 8.1 | 32400 |  |  | 25000 | 77.16% | 2 | Both | 682.5 | 2.73 | HRCU-A-CB (Split System: Heat Pump with Remote Outdoor Unit-Air-Source) | N/A
213774408 | Central Heat Pump | AIRQUEST | HVH825GKA3* |  |  | EHD4X42AAL+WALLCON | *80CTL0701716B* | 24200 |  |  | 16 | 8.1 | 21400 |  |  | 16600 | 77.57% | 2 | Both | 505 | 2.02 | HRCU-A-CB (Split System: Heat Pump with Remote Outdoor Unit-Air-Source) | N/A
213779258 | Central Heat Pump | AIRQUEST | HVH837GKA** |  |  | EA*4X43L21A*+WALLCON | *80CTL0701716B* | 32800 |  |  | 17.5 | 8.5 | 33000 |  |  | 25200 | 76.36% | 1.98 | Both | 682.5 | 2.73 | HRCU-A-CB (Split System: Heat Pump with Remote Outdoor Unit-Air-Source) | N/A
213780428 | Central Heat Pump | AIRQUEST | HVH837GKA** |  |  | EHD4X60AAL+WALLCON | *96CTN0801714B* | 32800 |  |  | 16.5 | 8.1 | 32200 |  |  | 25000 | 77.64% | 1.98 | Both | 682.5 | 2.73 | HRCU-A-CB (Split System: Heat Pump with Remote Outdoor Unit-Air-Source) | N/A
213774628 | Central Heat Pump | AIRQUEST | HVH825GKA3* |  |  | EHD4X48AAL+WALLCON | *95CSU0601716B* | 24200 |  |  | 16 | 8.1 | 21400 |  |  | 16600 | 77.57% | 2.02 | Both | 505 | 2.02 | HRCU-A-CB (Split System: Heat Pump with Remote Outdoor Unit-Air-Source) | N/A
213780358 | Central Heat Pump | AIRQUEST | HVH837GKA** |  |  | EHD4X60AAL+WALLCON | *80CTL1352422B* | 33000 |  |  | 17 | 8.1 | 32200 |  |  | 24800 | 77.02% | 2.02 | Both | 687.5 | 2.75 | HRCU-A-CB (Split System: Heat Pump with Remote Outdoor Unit-Air-Source) | N/A
213779308 | Central Heat Pump | AIRQUEST | HVH837GKA** |  |  | EA*4X43L21A*+WALLCON | *97CMN0601714B* | 32600 |  |  | 17.5 | 8.5 | 33000 |  |  | 25400 | 76.97% | 1.96 | Both | 680 | 2.72 | HRCU-A-CB (Split System: Heat Pump with Remote Outdoor Unit-Air-Source) | N/A
213779388 | Central Heat Pump | AIRQUEST | HVH837GKA** |  |  | EA*4X48L21A*+WALLCON | *80CTL0901716B* | 32400 |  |  | 17.5 | 8.5 | 32600 |  |  | 25000 | 76.69% | 1.98 | Both | 675 | 2.7 | HRCU-A-CB (Split System: Heat Pump with Remote Outdoor Unit-Air-Source) | No
213781408 | Central Heat Pump | AIRQUEST | HVH837GKA2* |  |  | EA*4X48L24A*+WALLCON | *80CTL1102120B* | 32400 |  |  | 17.5 | 8.5 | 32200 |  |  | 24800 | 77.02% | 2 | Both | 675 | 2.7 | HRCU-A-CB (Split System: Heat Pump with Remote Outdoor Unit-Air-Source) | N/A
213781558 | Central Heat Pump | AIRQUEST | HVH837GKA2* |  |  | EA*4X61L21A*+WALLCON | *80CTL0901716B* | 33200 |  |  | 18 | 8.5 | 32000 |  |  | 25000 | 78.12% | 2 | Both | 692.5 | 2.77 | HRCU-A-CB (Split System: Heat Pump with Remote Outdoor Unit-Air-Source) | No
213780638 | Central Heat Pump | AIRQUEST | HVH837GKA2* |  |  | EA*4X36L17A*+WALLCON | *80CTL0451712B* | 31200 |  |  | 16.5 | 8.1 | 33400 |  |  | 24600 | 73.65% | 1.82 | Both | 650 | 2.6 | HRCU-A-CB (Split System: Heat Pump with Remote Outdoor Unit-Air-Source) | N/A
213780708 | Central Heat Pump | AIRQUEST | HVH837GKA2* |  |  | EA*4X36L17A*+WALLCON | *96CTN0601714B* | 31200 |  |  | 16.5 | 8.1 | 33400 |  |  | 24600 | 73.65% | 1.84 | Both | 650 | 2.6 | HRCU-A-CB (Split System: Heat Pump with Remote Outdoor Unit-Air-Source) | N/A
213781208 | Central Heat Pump | AIRQUEST | HVH837GKA2* |  |  | EA*4X43L21A*+WALLCON | *95CSU0601716B* | 32800 |  |  | 17.5 | 8.5 | 33000 |  |  | 25400 | 76.97% | 1.98 | Both | 682.5 | 2.73 | HRCU-A-CB (Split System: Heat Pump with Remote Outdoor Unit-Air-Source) | N/A
213781908 | Central Heat Pump | AIRQUEST | HVH837GKA2* |  |  | EHD4X42AAL+WALLCON | *80CTL0701716B* | 32400 |  |  | 16.5 | 8.1 | 33200 |  |  | 25000 | 75.3% | 1.94 | Both | 675 | 2.7 | HRCU-A-CB (Split System: Heat Pump with Remote Outdoor Unit-Air-Source) | N/A
213781458 | Central Heat Pump | AIRQUEST | HVH837GKA2* |  |  | EA*4X48L24A*+WALLCON | *96CTN1202422B* | 32400 |  |  | 17.5 | 8.5 | 32400 |  |  | 24800 | 76.54% | 2 | Both | 675 | 2.7 | HRCU-A-CB (Split System: Heat Pump with Remote Outdoor Unit-Air-Source) | No
213780688 | Central Heat Pump | AIRQUEST | HVH837GKA2* |  |  | EA*4X36L17A*+WALLCON | *97CMN0601714B* | 31200 |  |  | 16.5 | 8.1 | 33400 |  |  | 24600 | 73.65% | 1.82 | Both | 650 | 2.6 | HRCU-A-CB (Split System: Heat Pump with Remote Outdoor Unit-Air-Source) | N/A
213779408 | Central Heat Pump | AIRQUEST | HVH837GKA** |  |  | EA*4X48L21A*+WALLCON | *80CTL1102120B* | 32400 |  |  | 17.5 | 8.5 | 32400 |  |  | 25000 | 77.16% | 2 | Both | 675 | 2.7 | HRCU-A-CB (Split System: Heat Pump with Remote Outdoor Unit-Air-Source) | N/A
213774428 | Central Heat Pump | AIRQUEST | HVH825GKA3* |  |  | EHD4X42AAL+WALLCON | *80CTL0902120B* | 24200 |  |  | 16 | 8.1 | 21400 |  |  | 16600 | 77.57% | 2 | Both | 505 | 2.02 | HRCU-A-CB (Split System: Heat Pump with Remote Outdoor Unit-Air-Source) | N/A
213774478 | Central Heat Pump | AIRQUEST | HVH825GKA3* |  |  | EHD4X42AAL+WALLCON | *97CMN0801714B* | 24000 |  |  | 16 | 8.1 | 21400 |  |  | 16700 | 78.04% | 2 | Both | 500 | 2 | HRCU-A-CB (Split System: Heat Pump with Remote Outdoor Unit-Air-Source) | N/A
213774578 | Central Heat Pump | AIRQUEST | HVH825GKA3* |  |  | EHD4X48AAL+WALLCON | *80CTL0701716B* | 24200 |  |  | 16.5 | 8.1 | 21200 |  |  | 16600 | 78.3% | 2.02 | Both | 505 | 2.02 | HRCU-A-CB (Split System: Heat Pump with Remote Outdoor Unit-Air-Source) | N/A
213779558 | Central Heat Pump | AIRQUEST | HVH837GKA** |  |  | EA*4X60L24A*+WALLCON | *80CTL0902120B* | 32800 |  |  | 17.5 | 8.5 | 31800 |  |  | 24800 | 77.99% | 2 | Both | 682.5 | 2.73 | HRCU-A-CB (Split System: Heat Pump with Remote Outdoor Unit-Air-Source) | No
213779488 | Central Heat Pump | AIRQUEST | HVH837GKA** |  |  | EA*4X48L24A*+WALLCON | *80CTL0902120B* | 32400 |  |  | 17.5 | 8.5 | 32200 |  |  | 24800 | 77.02% | 2 | Both | 675 | 2.7 | HRCU-A-CB (Split System: Heat Pump with Remote Outdoor Unit-Air-Source) | No
213779518 | Central Heat Pump | AIRQUEST | HVH837GKA** |  |  | EA*4X48L24A*+WALLCON | *97CMN1002122B* | 32400 |  |  | 17.5 | 8.5 | 32200 |  |  | 24800 | 77.02% | 2 | Both | 675 | 2.7 | HRCU-A-CB (Split System: Heat Pump with Remote Outdoor Unit-Air-Source) | No
213779538 | Central Heat Pump | AIRQUEST | HVH837GKA** |  |  | EA*4X48L24A*+WALLCON | *96CTN1002122B* | 32400 |  |  | 17.5 | 8.5 | 32200 |  |  | 24800 | 77.02% | 2 | Both | 675 | 2.7 | HRCU-A-CB (Split System: Heat Pump with Remote Outdoor Unit-Air-Source) | No
213781418 | Central Heat Pump | AIRQUEST | HVH837GKA2* |  |  | EA*4X48L24A*+WALLCON | *80CTL1352422B* | 32400 |  |  | 17.5 | 8.5 | 32400 |  |  | 24800 | 76.54% | 2 | Both | 675 | 2.7 | HRCU-A-CB (Split System: Heat Pump with Remote Outdoor Unit-Air-Source) | No
213781448 | Central Heat Pump | AIRQUEST | HVH837GKA2* |  |  | EA*4X48L24A*+WALLCON | *96CTN1002122B* | 32400 |  |  | 17.5 | 8.5 | 32200 |  |  | 24800 | 77.02% | 2 | Both | 675 | 2.7 | HRCU-A-CB (Split System: Heat Pump with Remote Outdoor Unit-Air-Source) | No
213780748 | Central Heat Pump | AIRQUEST | HVH837GKA2* |  |  | EA*4X36L21A*+WALLCON | *80CTL0901716B* | 31600 |  |  | 17.5 | 8.1 | 33000 |  |  | 24200 | 73.33% | 1.86 | Both | 657.5 | 2.63 | HRCU-A-CB (Split System: Heat Pump with Remote Outdoor Unit-Air-Source) | N/A
213781358 | Central Heat Pump | AIRQUEST | HVH837GKA2* |  |  | EA*4X48L21A*+WALLCON | *97CMN1002122B* | 32400 |  |  | 17.5 | 8.5 | 32600 |  |  | 25000 | 76.69% | 2 | Both | 675 | 2.7 | HRCU-A-CB (Split System: Heat Pump with Remote Outdoor Unit-Air-Source) | No
213781508 | Central Heat Pump | AIRQUEST | HVH837GKA2* |  |  | EA*4X60L24A*+WALLCON | *97CMN1202422B* | 32800 |  |  | 17.5 | 8.5 | 31600 |  |  | 24800 | 78.48% | 2 | Both | 682.5 | 2.73 | HRCU-A-CB (Split System: Heat Pump with Remote Outdoor Unit-Air-Source) | No
213781608 | Central Heat Pump | AIRQUEST | HVH837GKA2* |  |  | EA*4X61L21A*+WALLCON | *97CMN0801714B* | 33000 |  |  | 17.5 | 8.5 | 32200 |  |  | 25200 | 78.26% | 1.98 | Both | 687.5 | 2.75 | HRCU-A-CB (Split System: Heat Pump with Remote Outdoor Unit-Air-Source) | N/A
213780808 | Central Heat Pump | AIRQUEST | HVH837GKA2* |  |  | EA*4X36L21A*+WALLCON | *97CMN1002122B* | 31600 |  |  | 17 | 8.1 | 32800 |  |  | 24200 | 73.78% | 1.86 | Both | 657.5 | 2.63 | HRCU-A-CB (Split System: Heat Pump with Remote Outdoor Unit-Air-Source) | N/A
213779588 | Central Heat Pump | AIRQUEST | HVH837GKA** |  |  | EA*4X60L24A*+WALLCON | *97CMN1002122B* | 32800 |  |  | 17.5 | 8.5 | 31800 |  |  | 24800 | 77.99% | 2 | Both | 682.5 | 2.73 | HRCU-A-CB (Split System: Heat Pump with Remote Outdoor Unit-Air-Source) | No
213779248 | Central Heat Pump | AIRQUEST | HVH837GKA** |  |  | EA*4X43L21A*+WALLCON | *80CTL0451712B* | 32600 |  |  | 17 | 8.5 | 33200 |  |  | 25600 | 77.11% | 1.96 | Both | 680 | 2.72 | HRCU-A-CB (Split System: Heat Pump with Remote Outdoor Unit-Air-Source) | N/A
213780368 | Central Heat Pump | AIRQUEST | HVH837GKA** |  |  | EHD4X60AAL+WALLCON | *95CSU0601716B* | 32800 |  |  | 17 | 8.1 | 32200 |  |  | 25000 | 77.64% | 1.98 | Both | 682.5 | 2.73 | HRCU-A-CB (Split System: Heat Pump with Remote Outdoor Unit-Air-Source) | N/A
213774568 | Central Heat Pump | AIRQUEST | HVH825GKA3* |  |  | EHD4X48AAL+WALLCON | *80CTL0701412B* | 24400 |  |  | 17 | 8.1 | 21200 |  |  | 16600 | 78.3% | 2.02 | Both | 507.5 | 2.03 | HRCU-A-CB (Split System: Heat Pump with Remote Outdoor Unit-Air-Source) | N/A
213779448 | Central Heat Pump | AIRQUEST | HVH837GKA** |  |  | EA*4X48L21A*+WALLCON | *97CMN1002122B* | 32400 |  |  | 17.5 | 8.5 | 32600 |  |  | 25000 | 76.69% | 2 | Both | 675 | 2.7 | HRCU-A-CB (Split System: Heat Pump with Remote Outdoor Unit-Air-Source) | No
213780238 | Central Heat Pump | AIRQUEST | HVH837GKA** |  |  | EHD4X48AAL+WALLCON | *97CMN1002122B* | 32600 |  |  | 17 | 8.1 | 33000 |  |  | 24800 | 75.15% | 1.98 | Both | 680 | 2.72 | HRCU-A-CB (Split System: Heat Pump with Remote Outdoor Unit-Air-Source) | N/A
213779218 | Central Heat Pump | AIRQUEST | HVH837GKA** |  |  | EA*4X42L24A*+WALLCON | *97CMN1202422B* | 31800 |  |  | 17 | 8.1 | 32800 |  |  | 24400 | 74.39% | 1.9 | Both | 662.5 | 2.65 | HRCU-A-CB (Split System: Heat Pump with Remote Outdoor Unit-Air-Source) | N/A
213774538 | Central Heat Pump | AIRQUEST | HVH825GKA3* |  |  | EHD4X42AAL+WALLCON | *96CTN1002122B* | 24200 |  |  | 16 | 8.1 | 21400 |  |  | 16600 | 77.57% | 2 | Both | 505 | 2.02 | HRCU-A-CB (Split System: Heat Pump with Remote Outdoor Unit-Air-Source) | N/A
206133819 | Central Heat Pump | AIRQUEST | HVH825GKA2* |  |  | EA*4X37L21A*+WALLCON | *95CSU0802120A* | 24400 |  |  | 17 | 8.5 | 21200 |  |  | 16600 | 78.3% | 2.04 | Both | 507.5 | 2.03 | HRCU-A-CB (Split System: Heat Pump with Remote Outdoor Unit-Air-Source) | N/A
213772438 | Central Heat Pump | AIRQUEST | HVH825GKA2* |  |  | EHD4X48AAL+WALLCON | *80CTL0701412B* | 24400 |  |  | 17 | 8.1 | 21200 |  |  | 16600 | 78.3% | 2.02 | Both | 507.5 | 2.03 | HRCU-A-CB (Split System: Heat Pump with Remote Outdoor Unit-Air-Source) | N/A
213772118 | Central Heat Pump | AIRQUEST | HVH825GKA2* |  |  | EHD4X36AAL+WALLCON | *80CTL0901716B* | 24200 |  |  | 16.5 | 8.1 | 21400 |  |  | 16700 | 78.04% | 1.98 | Both | 505 | 2.02 | HRCU-A-CB (Split System: Heat Pump with Remote Outdoor Unit-Air-Source) | N/A
213772488 | Central Heat Pump | AIRQUEST | HVH825GKA2* |  |  | EHD4X48AAL+WALLCON | *80CTL1352422B* | 24200 |  |  | 16 | 8.1 | 21200 |  |  | 16600 | 78.3% | 2.02 | Both | 505 | 2.02 | HRCU-A-CB (Split System: Heat Pump with Remote Outdoor Unit-Air-Source) | N/A
206133307 | Central Heat Pump | AIRQUEST | HVH825GKA2* |  |  | EA*4X24L17A*+WALLCON | *80CSU0601716A* | 23200 |  |  | 16.5 | 8.1 | 22000 |  |  | 16800 | 76.36% | 1.9 | Both | 482.5 | 1.93 | HRCU-A-CB (Split System: Heat Pump with Remote Outdoor Unit-Air-Source) | N/A
213771648 | Central Heat Pump | AIRQUEST | HVH825GKA2* |  |  | EA*4X48L21A*+WALLCON | *96CTN0601714B* | 24000 |  |  | 16.5 | 8.1 | 21000 |  |  | 16600 | 79.05% | 2 | Both | 500 | 2 | HRCU-A-CB (Split System: Heat Pump with Remote Outdoor Unit-Air-Source) | N/A
213772098 | Central Heat Pump | AIRQUEST | HVH825GKA2* |  |  | EHD4X36AAL+WALLCON | *80CTL0701412B* | 24000 |  |  | 16.5 | 8.1 | 21400 |  |  | 16600 | 77.57% | 1.98 | Both | 500 | 2 | HRCU-A-CB (Split System: Heat Pump with Remote Outdoor Unit-Air-Source) | N/A
213781538 | Central Heat Pump | AIRQUEST | HVH837GKA2* |  |  | EA*4X61L21A*+WALLCON | *80CTL0451712B* | 33000 |  |  | 17.5 | 8.1 | 32400 |  |  | 25200 | 77.78% | 1.96 | Both | 687.5 | 2.75 | HRCU-A-CB (Split System: Heat Pump with Remote Outdoor Unit-Air-Source) | N/A
213781638 | Central Heat Pump | AIRQUEST | HVH837GKA2* |  |  | EA*4X61L21A*+WALLCON | *96CTN0801714B* | 33000 |  |  | 17.5 | 8.5 | 32000 |  |  | 25000 | 78.12% | 1.98 | Both | 687.5 | 2.75 | HRCU-A-CB (Split System: Heat Pump with Remote Outdoor Unit-Air-Source) | N/A
213781688 | Central Heat Pump | AIRQUEST | HVH837GKA2* |  |  | EA*4X61L24A*+WALLCON | *97CMN1002122B* | 33200 |  |  | 18 | 8.5 | 32000 |  |  | 24800 | 77.5% | 2 | Both | 692.5 | 2.77 | HRCU-A-CB (Split System: Heat Pump with Remote Outdoor Unit-Air-Source) | No
213781738 | Central Heat Pump | AIRQUEST | HVH837GKA2* |  |  | EHD4X36AAL+WALLCON | *80CTL0701412B* | 32200 |  |  | 17 | 8.1 | 33400 |  |  | 25000 | 74.85% | 1.92 | Both | 670 | 2.68 | HRCU-A-CB (Split System: Heat Pump with Remote Outdoor Unit-Air-Source) | N/A
213781878 | Central Heat Pump | AIRQUEST | HVH837GKA2* |  |  | EHD4X36AAL+WALLCON | *96CTN1202422B* | 32200 |  |  | 16.5 | 8.1 | 32800 |  |  | 24600 | 75% | 1.94 | Both | 670 | 2.68 | HRCU-A-CB (Split System: Heat Pump with Remote Outdoor Unit-Air-Source) | N/A
213781308 | Central Heat Pump | AIRQUEST | HVH837GKA2* |  |  | EA*4X48L21A*+WALLCON | *80CTL0902120B* | 32200 |  |  | 17.5 | 8.5 | 32600 |  |  | 25000 | 76.69% | 2 | Both | 670 | 2.68 | HRCU-A-CB (Split System: Heat Pump with Remote Outdoor Unit-Air-Source) | No
213781658 | Central Heat Pump | AIRQUEST | HVH837GKA2* |  |  | EA*4X61L24A*+WALLCON | *80CTL0902120B* | 33200 |  |  | 18 | 8.5 | 32000 |  |  | 24800 | 77.5% | 2 | Both | 692.5 | 2.77 | HRCU-A-CB (Split System: Heat Pump with Remote Outdoor Unit-Air-Source) | No
213781758 | Central Heat Pump | AIRQUEST | HVH837GKA2* |  |  | EHD4X36AAL+WALLCON | *80CTL0901716B* | 32400 |  |  | 17 | 8.1 | 33200 |  |  | 24800 | 74.7% | 1.92 | Both | 675 | 2.7 | HRCU-A-CB (Split System: Heat Pump with Remote Outdoor Unit-Air-Source) | N/A
213781178 | Central Heat Pump | AIRQUEST | HVH837GKA2* |  |  | EA*4X43L21A*+WALLCON | *80CTL0901716B* | 33000 |  |  | 17.5 | 8.5 | 32800 |  |  | 25200 | 76.83% | 2 | Both | 687.5 | 2.75 | HRCU-A-CB (Split System: Heat Pump with Remote Outdoor Unit-Air-Source) | N/A
213781278 | Central Heat Pump | AIRQUEST | HVH837GKA2* |  |  | EA*4X48L21A*+WALLCON | *80CTL0451712B* | 32000 |  |  | 17 | 8.1 | 32800 |  |  | 25400 | 77.44% | 1.94 | Both | 667.5 | 2.67 | HRCU-A-CB (Split System: Heat Pump with Remote Outdoor Unit-Air-Source) | N/A
213781578 | Central Heat Pump | AIRQUEST | HVH837GKA2* |  |  | EA*4X61L21A*+WALLCON | *80CTL1102120B* | 33200 |  |  | 18 | 8.5 | 32000 |  |  | 24800 | 77.5% | 2 | Both | 692.5 | 2.77 | HRCU-A-CB (Split System: Heat Pump with Remote Outdoor Unit-Air-Source) | N/A
213781728 | Central Heat Pump | AIRQUEST | HVH837GKA2* |  |  | EHD4X36AAL+WALLCON | *80CTL0451712B* | 32000 |  |  | 16 | 8.1 | 33400 |  |  | 25200 | 75.45% | 1.9 | Both | 667.5 | 2.67 | HRCU-A-CB (Split System: Heat Pump with Remote Outdoor Unit-Air-Source) | N/A
213781398 | Central Heat Pump | AIRQUEST | HVH837GKA2* |  |  | EA*4X48L24A*+WALLCON | *80CTL0902120B* | 32400 |  |  | 17.5 | 8.5 | 32200 |  |  | 24800 | 77.02% | 2 | Both | 675 | 2.7 | HRCU-A-CB (Split System: Heat Pump with Remote Outdoor Unit-Air-Source) | No
213781548 | Central Heat Pump | AIRQUEST | HVH837GKA2* |  |  | EA*4X61L21A*+WALLCON | *80CTL0701716B* | 33200 |  |  | 17.5 | 8.5 | 32200 |  |  | 25000 | 77.64% | 1.98 | Both | 692.5 | 2.77 | HRCU-A-CB (Split System: Heat Pump with Remote Outdoor Unit-Air-Source) | No
213781618 | Central Heat Pump | AIRQUEST | HVH837GKA2* |  |  | EA*4X61L21A*+WALLCON | *97CMN1002122B* | 33200 |  |  | 17.5 | 8.5 | 32000 |  |  | 24800 | 77.5% | 2 | Both | 692.5 | 2.77 | HRCU-A-CB (Split System: Heat Pump with Remote Outdoor Unit-Air-Source) | No
213780848 | Central Heat Pump | AIRQUEST | HVH837GKA2* |  |  | EA*4X37L21A*+WALLCON | *80CTL0451712B* | 32600 |  |  | 17 | 8.5 | 33200 |  |  | 25600 | 77.11% | 1.96 | Both | 680 | 2.72 | HRCU-A-CB (Split System: Heat Pump with Remote Outdoor Unit-Air-Source) | N/A
214572558 | Central Heat Pump | CARRIER | 25VNA837A*030* |  |  | CAP**3721AL*+UI | 59MN7C060C21**20 | 32800 |  |  | 17 | 8.5 | 33000 |  |  | 25400 | 76.97% | 1.98 | Both | 682.5 | 2.73 | HRCU-A-CB (Split System: Heat Pump with Remote Outdoor Unit-Air-Source) | N/A
214572968 | Central Heat Pump | CARRIER | 25VNA837A*030* |  |  | CAP**6121AL*+UI | 59CU5B100C21**22 | 33200 |  |  | 18.5 | 8.5 | 31800 |  |  | 24800 | 77.99% | 2 | Both | 692.5 | 2.77 | HRCU-A-CB (Split System: Heat Pump with Remote Outdoor Unit-Air-Source) | N/A
214572568 | Central Heat Pump | CARRIER | 25VNA837A*030* |  |  | CAP**3721AL*+UI | 59MN7C080C21**20 | 32800 |  |  | 17.5 | 8.5 | 32800 |  |  | 25200 | 76.83% | 2 | Both | 682.5 | 2.73 | HRCU-A-CB (Split System: Heat Pump with Remote Outdoor Unit-Air-Source) | N/A
213772518 | Central Heat Pump | AIRQUEST | HVH825GKA2* |  |  | EHD4X48AAL+WALLCON | *97CMN0801714B* | 24200 |  |  | 16 | 8.1 | 21400 |  |  | 16600 | 77.57% | 2.02 | Both | 505 | 2.02 | HRCU-A-CB (Split System: Heat Pump with Remote Outdoor Unit-Air-Source) | N/A
213771488 | Central Heat Pump | AIRQUEST | HVH825GKA2* |  |  | EA*4X43L21A*+WALLCON | *95CSU0601716B* | 24400 |  |  | 16.5 | 8.1 | 21200 |  |  | 16600 | 78.3% | 2.02 | Both | 507.5 | 2.03 | HRCU-A-CB (Split System: Heat Pump with Remote Outdoor Unit-Air-Source) | N/A
213771558 | Central Heat Pump | AIRQUEST | HVH825GKA2* |  |  | EA*4X48L21A*+WALLCON | *80CTL0451712B* | 24000 |  |  | 16.5 | 8.1 | 21000 |  |  | 16600 | 79.05% | 2 | Both | 500 | 2 | HRCU-A-CB (Split System: Heat Pump with Remote Outdoor Unit-Air-Source) | N/A
213771638 | Central Heat Pump | AIRQUEST | HVH825GKA2* |  |  | EA*4X48L21A*+WALLCON | *97CMN1002122B* | 24000 |  |  | 16.5 | 8.1 | 21000 |  |  | 16500 | 78.57% | 2.02 | Both | 500 | 2 | HRCU-A-CB (Split System: Heat Pump with Remote Outdoor Unit-Air-Source) | N/A
213772458 | Central Heat Pump | AIRQUEST | HVH825GKA2* |  |  | EHD4X48AAL+WALLCON | *80CTL0901716B* | 24400 |  |  | 17 | 8.1 | 21200 |  |  | 16600 | 78.3% | 2.02 | Both | 507.5 | 2.03 | HRCU-A-CB (Split System: Heat Pump with Remote Outdoor Unit-Air-Source) | N/A
213771618 | Central Heat Pump | AIRQUEST | HVH825GKA2* |  |  | EA*4X48L21A*+WALLCON | *97CMN0601714B* | 24000 |  |  | 16.5 | 8.1 | 21000 |  |  | 16600 | 79.05% | 2 | Both | 500 | 2 | HRCU-A-CB (Split System: Heat Pump with Remote Outdoor Unit-Air-Source) | N/A
213771668 | Central Heat Pump | AIRQUEST | HVH825GKA2* |  |  | EA*4X48L21A*+WALLCON | *96CTN1002122B* | 24000 |  |  | 16.5 | 8.1 | 21000 |  |  | 16500 | 78.57% | 2.02 | Both | 500 | 2 | HRCU-A-CB (Split System: Heat Pump with Remote Outdoor Unit-Air-Source) | N/A
212971690 | Central Heat Pump | AIRQUEST | DLCURAH24ABK |  |  | EA*4X37L21A* | *80VTL0701716B* | 24200 |  |  | 17.5 | 8.5 | 25200 |  |  | 21600 | 85.71% | 1.82 | Both | 505 | 2.02 | HRCU-A-CB (Split System: Heat Pump with Remote Outdoor Unit-Air-Source) | N/A
213780658 | Central Heat Pump | AIRQUEST | HVH837GKA2* |  |  | EA*4X36L17A*+WALLCON | *80CTL0701716B* | 31400 |  |  | 17 | 8.1 | 33400 |  |  | 24400 | 73.05% | 1.84 | Both | 655 | 2.62 | HRCU-A-CB (Split System: Heat Pump with Remote Outdoor Unit-Air-Source) | N/A
213781928 | Central Heat Pump | AIRQUEST | HVH837GKA2* |  |  | EHD4X42AAL+WALLCON | *80CTL0902120B* | 32400 |  |  | 16.5 | 8.1 | 32800 |  |  | 24800 | 75.61% | 1.96 | Both | 675 | 2.7 | HRCU-A-CB (Split System: Heat Pump with Remote Outdoor Unit-Air-Source) | N/A
213780738 | Central Heat Pump | AIRQUEST | HVH837GKA2* |  |  | EA*4X36L21A*+WALLCON | *80CTL0701716B* | 31400 |  |  | 17 | 8.1 | 33000 |  |  | 24400 | 73.94% | 1.84 | Both | 655 | 2.62 | HRCU-A-CB (Split System: Heat Pump with Remote Outdoor Unit-Air-Source) | N/A
213780758 | Central Heat Pump | AIRQUEST | HVH837GKA2* |  |  | EA*4X36L21A*+WALLCON | *80CTL0902120B* | 31600 |  |  | 17 | 8.1 | 32800 |  |  | 24200 | 73.78% | 1.86 | Both | 657.5 | 2.63 | HRCU-A-CB (Split System: Heat Pump with Remote Outdoor Unit-Air-Source) | N/A
213780788 | Central Heat Pump | AIRQUEST | HVH837GKA2* |  |  | EA*4X36L21A*+WALLCON | *97CMN0601714B* | 31200 |  |  | 18 | 8.1 | 33200 |  |  | 24600 | 74.1% | 1.84 | Both | 650 | 2.6 | HRCU-A-CB (Split System: Heat Pump with Remote Outdoor Unit-Air-Source) | N/A
213780858 | Central Heat Pump | AIRQUEST | HVH837GKA2* |  |  | EA*4X37L21A*+WALLCON | *80CTL0701716B* | 32800 |  |  | 17.5 | 8.5 | 33000 |  |  | 25200 | 76.36% | 1.98 | Both | 682.5 | 2.73 | HRCU-A-CB (Split System: Heat Pump with Remote Outdoor Unit-Air-Source) | N/A
213780938 | Central Heat Pump | AIRQUEST | HVH837GKA2* |  |  | EA*4X37L21A*+WALLCON | *96CTN0601714B* | 32600 |  |  | 17 | 8.5 | 33000 |  |  | 25400 | 76.97% | 1.96 | Both | 680 | 2.72 | HRCU-A-CB (Split System: Heat Pump with Remote Outdoor Unit-Air-Source) | N/A
213781148 | Central Heat Pump | AIRQUEST | HVH837GKA2* |  |  | EA*4X42L24A*+WALLCON | *96CTN1202422B* | 31800 |  |  | 17.5 | 8.1 | 33000 |  |  | 24400 | 73.94% | 1.9 | Both | 662.5 | 2.65 | HRCU-A-CB (Split System: Heat Pump with Remote Outdoor Unit-Air-Source) | N/A
213781318 | Central Heat Pump | AIRQUEST | HVH837GKA2* |  |  | EA*4X48L21A*+WALLCON | *80CTL1102120B* | 32400 |  |  | 17.5 | 8.5 | 32400 |  |  | 25000 | 77.16% | 2 | Both | 675 | 2.7 | HRCU-A-CB (Split System: Heat Pump with Remote Outdoor Unit-Air-Source) | N/A
213781468 | Central Heat Pump | AIRQUEST | HVH837GKA2* |  |  | EA*4X60L24A*+WALLCON | *80CTL0902120B* | 32800 |  |  | 17.5 | 8.5 | 31800 |  |  | 24800 | 77.99% | 2 | Both | 682.5 | 2.73 | HRCU-A-CB (Split System: Heat Pump with Remote Outdoor Unit-Air-Source) | No
212971723 | Central Heat Pump | AIRQUEST | DLCURAH24ABK |  |  | EN(A,D,W)4X36L17** | *80VTL0701716B* | 23600 |  |  | 17 | 8.5 | 26400 |  |  | 24200 | 91.67% | 2.02 | Both | 492.5 | 1.97 | HRCU-A-CB (Split System: Heat Pump with Remote Outdoor Unit-Air-Source) | N/A
213781748 | Central Heat Pump | AIRQUEST | HVH837GKA2* |  |  | EHD4X36AAL+WALLCON | *80CTL0701716B* | 32200 |  |  | 16.5 | 8.1 | 33000 |  |  | 24800 | 75.15% | 1.92 | Both | 670 | 2.68 | HRCU-A-CB (Split System: Heat Pump with Remote Outdoor Unit-Air-Source) | N/A
213780928 | Central Heat Pump | AIRQUEST | HVH837GKA2* |  |  | EA*4X37L21A*+WALLCON | *97CMN1002122B* | 33000 |  |  | 17.5 | 8.5 | 32600 |  |  | 25200 | 77.3% | 2 | Both | 687.5 | 2.75 | HRCU-A-CB (Split System: Heat Pump with Remote Outdoor Unit-Air-Source) | No
213781828 | Central Heat Pump | AIRQUEST | HVH837GKA2* |  |  | EHD4X36AAL+WALLCON | *97CMN1002122B* | 32200 |  |  | 16.5 | 8.1 | 32800 |  |  | 24600 | 75% | 1.94 | Both | 670 | 2.68 | HRCU-A-CB (Split System: Heat Pump with Remote Outdoor Unit-Air-Source) | N/A
213780978 | Central Heat Pump | AIRQUEST | HVH837GKA2* |  |  | EA*4X42L21A*+WALLCON | *80CTL0701716B* | 31800 |  |  | 17 | 8.1 | 33200 |  |  | 24600 | 74.1% | 1.88 | Both | 662.5 | 2.65 | HRCU-A-CB (Split System: Heat Pump with Remote Outdoor Unit-Air-Source) | N/A
213774708 | Central Heat Pump | AIRQUEST | HVH825GKA3* |  |  | EHD4X48AAL+WALLCON | *96CTN1002122B* | 24200 |  |  | 16 | 8.1 | 21200 |  |  | 16600 | 78.3% | 2.02 | Both | 505 | 2.02 | HRCU-A-CB (Split System: Heat Pump with Remote Outdoor Unit-Air-Source) | N/A
213774278 | Central Heat Pump | AIRQUEST | HVH825GKA3* |  |  | EHD4X36AAL+WALLCON | *80CTL1352422B* | 24000 |  |  | 16 | 8.1 | 21400 |  |  | 16600 | 77.57% | 1.98 | Both | 500 | 2 | HRCU-A-CB (Split System: Heat Pump with Remote Outdoor Unit-Air-Source) | N/A
213779158 | Central Heat Pump | AIRQUEST | HVH837GKA** |  |  | EA*4X42L21A*+WALLCON | *96CTN0801714B* | 31600 |  |  | 17 | 8.1 | 33000 |  |  | 24600 | 74.55% | 1.88 | Both | 657.5 | 2.63 | HRCU-A-CB (Split System: Heat Pump with Remote Outdoor Unit-Air-Source) | N/A
213780408 | Central Heat Pump | AIRQUEST | HVH837GKA** |  |  | EHD4X60AAL+WALLCON | *97CMN1202422B* | 33000 |  |  | 17 | 8.1 | 32200 |  |  | 24800 | 77.02% | 2 | Both | 687.5 | 2.75 | HRCU-A-CB (Split System: Heat Pump with Remote Outdoor Unit-Air-Source) | N/A
213779608 | Central Heat Pump | AIRQUEST | HVH837GKA** |  |  | EA*4X60L24A*+WALLCON | *96CTN1002122B* | 32800 |  |  | 17.5 | 8.5 | 31800 |  |  | 24800 | 77.99% | 2 | Both | 682.5 | 2.73 | HRCU-A-CB (Split System: Heat Pump with Remote Outdoor Unit-Air-Source) | No
213780388 | Central Heat Pump | AIRQUEST | HVH837GKA** |  |  | EHD4X60AAL+WALLCON | *97CMN0801714B* | 32800 |  |  | 16.5 | 8.1 | 32600 |  |  | 25200 | 77.3% | 1.98 | Both | 682.5 | 2.73 | HRCU-A-CB (Split System: Heat Pump with Remote Outdoor Unit-Air-Source) | N/A
213774588 | Central Heat Pump | AIRQUEST | HVH825GKA3* |  |  | EHD4X48AAL+WALLCON | *80CTL0901716B* | 24400 |  |  | 17 | 8.1 | 21200 |  |  | 16600 | 78.3% | 2.02 | Both | 507.5 | 2.03 | HRCU-A-CB (Split System: Heat Pump with Remote Outdoor Unit-Air-Source) | N/A
213779468 | Central Heat Pump | AIRQUEST | HVH837GKA** |  |  | EA*4X48L21A*+WALLCON | *96CTN0801714B* | 32200 |  |  | 17 | 8.1 | 32800 |  |  | 25200 | 76.83% | 1.96 | Both | 670 | 2.68 | HRCU-A-CB (Split System: Heat Pump with Remote Outdoor Unit-Air-Source) | N/A
213781498 | Central Heat Pump | AIRQUEST | HVH837GKA2* |  |  | EA*4X60L24A*+WALLCON | *97CMN1002122B* | 32800 |  |  | 17.5 | 8.5 | 31800 |  |  | 24800 | 77.99% | 2 | Both | 682.5 | 2.73 | HRCU-A-CB (Split System: Heat Pump with Remote Outdoor Unit-Air-Source) | No
213781568 | Central Heat Pump | AIRQUEST | HVH837GKA2* |  |  | EA*4X61L21A*+WALLCON | *80CTL0902120B* | 33200 |  |  | 18 | 8.5 | 32000 |  |  | 24800 | 77.5% | 2 | Both | 692.5 | 2.77 | HRCU-A-CB (Split System: Heat Pump with Remote Outdoor Unit-Air-Source) | No
213780648 | Central Heat Pump | AIRQUEST | HVH837GKA2* |  |  | EA*4X36L17A*+WALLCON | *80CTL0701412B* | 31400 |  |  | 17 | 8.1 | 33400 |  |  | 24400 | 73.05% | 1.84 | Both | 655 | 2.62 | HRCU-A-CB (Split System: Heat Pump with Remote Outdoor Unit-Air-Source) | N/A
212971712 | Central Heat Pump | AIRQUEST | DLCURAH24ABK |  |  | EN(A,D)4X30L17** | *80VTL0701716B* | 23600 |  |  | 17 | 8.5 | 26400 |  |  | 24200 | 91.67% | 2.02 | Both | 492.5 | 1.97 | HRCU-A-CB (Split System: Heat Pump with Remote Outdoor Unit-Air-Source) | N/A
213781588 | Central Heat Pump | AIRQUEST | HVH837GKA2* |  |  | EA*4X61L21A*+WALLCON | *95CSU0601716B* | 33000 |  |  | 17.5 | 8.5 | 32200 |  |  | 25000 | 77.64% | 1.98 | Both | 687.5 | 2.75 | HRCU-A-CB (Split System: Heat Pump with Remote Outdoor Unit-Air-Source) | N/A
213780718 | Central Heat Pump | AIRQUEST | HVH837GKA2* |  |  | EA*4X36L17A*+WALLCON | *96CTN0801714B* | 31400 |  |  | 17 | 8.1 | 33200 |  |  | 24400 | 73.49% | 1.84 | Both | 655 | 2.62 | HRCU-A-CB (Split System: Heat Pump with Remote Outdoor Unit-Air-Source) | N/A
213781838 | Central Heat Pump | AIRQUEST | HVH837GKA2* |  |  | EHD4X36AAL+WALLCON | *97CMN1202422B* | 32200 |  |  | 16.5 | 8.1 | 33000 |  |  | 24800 | 75.15% | 1.94 | Both | 670 | 2.68 | HRCU-A-CB (Split System: Heat Pump with Remote Outdoor Unit-Air-Source) | N/A
213781988 | Central Heat Pump | AIRQUEST | HVH837GKA2* |  |  | EHD4X42AAL+WALLCON | *97CMN1002122B* | 32600 |  |  | 16.5 | 8.1 | 33000 |  |  | 24800 | 75.15% | 1.96 | Both | 680 | 2.72 | HRCU-A-CB (Split System: Heat Pump with Remote Outdoor Unit-Air-Source) | N/A
213780678 | Central Heat Pump | AIRQUEST | HVH837GKA2* |  |  | EA*4X36L17A*+WALLCON | *95CSU0601716B* | 31400 |  |  | 17 | 8.1 | 33200 |  |  | 24400 | 73.49% | 1.84 | Both | 655 | 2.62 | HRCU-A-CB (Split System: Heat Pump with Remote Outdoor Unit-Air-Source) | N/A
213781698 | Central Heat Pump | AIRQUEST | HVH837GKA2* |  |  | EA*4X61L24A*+WALLCON | *97CMN1202422B* | 33200 |  |  | 17.5 | 8.5 | 32000 |  |  | 24800 | 77.5% | 2 | Both | 692.5 | 2.77 | HRCU-A-CB (Split System: Heat Pump with Remote Outdoor Unit-Air-Source) | No
213780828 | Central Heat Pump | AIRQUEST | HVH837GKA2* |  |  | EA*4X36L21A*+WALLCON | *96CTN0801714B* | 31400 |  |  | 17 | 8.1 | 33400 |  |  | 24400 | 73.05% | 1.84 | Both | 655 | 2.62 | HRCU-A-CB (Split System: Heat Pump with Remote Outdoor Unit-Air-Source) | N/A
213780878 | Central Heat Pump | AIRQUEST | HVH837GKA2* |  |  | EA*4X37L21A*+WALLCON | *80CTL0902120B* | 32800 |  |  | 17.5 | 8.5 | 33000 |  |  | 25200 | 76.36% | 2 | Both | 682.5 | 2.73 | HRCU-A-CB (Split System: Heat Pump with Remote Outdoor Unit-Air-Source) | No
213781518 | Central Heat Pump | AIRQUEST | HVH837GKA2* |  |  | EA*4X60L24A*+WALLCON | *96CTN1002122B* | 32800 |  |  | 17.5 | 8.5 | 31800 |  |  | 24800 | 77.99% | 2 | Both | 682.5 | 2.73 | HRCU-A-CB (Split System: Heat Pump with Remote Outdoor Unit-Air-Source) | No
213781668 | Central Heat Pump | AIRQUEST | HVH837GKA2* |  |  | EA*4X61L24A*+WALLCON | *80CTL1102120B* | 33200 |  |  | 18 | 8.5 | 32000 |  |  | 24800 | 77.5% | 2 | Both | 692.5 | 2.77 | HRCU-A-CB (Split System: Heat Pump with Remote Outdoor Unit-Air-Source) | N/A
213780698 | Central Heat Pump | AIRQUEST | HVH837GKA2* |  |  | EA*4X36L17A*+WALLCON | *97CMN0801714B* | 31400 |  |  | 17 | 8.1 | 33200 |  |  | 24600 | 74.1% | 1.84 | Both | 655 | 2.62 | HRCU-A-CB (Split System: Heat Pump with Remote Outdoor Unit-Air-Source) | N/A
213781718 | Central Heat Pump | AIRQUEST | HVH837GKA2* |  |  | EA*4X61L24A*+WALLCON | *96CTN1202422B* | 33200 |  |  | 18 | 8.5 | 32000 |  |  | 24800 | 77.5% | 2 | Both | 692.5 | 2.77 | HRCU-A-CB (Split System: Heat Pump with Remote Outdoor Unit-Air-Source) | No
213780838 | Central Heat Pump | AIRQUEST | HVH837GKA2* |  |  | EA*4X36L21A*+WALLCON | *96CTN1002122B* | 31600 |  |  | 17 | 8.1 | 32800 |  |  | 24200 | 73.78% | 1.86 | Both | 657.5 | 2.63 | HRCU-A-CB (Split System: Heat Pump with Remote Outdoor Unit-Air-Source) | N/A
213780888 | Central Heat Pump | AIRQUEST | HVH837GKA2* |  |  | EA*4X37L21A*+WALLCON | *80CTL1102120B* | 33000 |  |  | 17.5 | 8.5 | 32800 |  |  | 25200 | 76.83% | 2 | Both | 687.5 | 2.75 | HRCU-A-CB (Split System: Heat Pump with Remote Outdoor Unit-Air-Source) | N/A
213780908 | Central Heat Pump | AIRQUEST | HVH837GKA2* |  |  | EA*4X37L21A*+WALLCON | *97CMN0601714B* | 32600 |  |  | 17 | 8.5 | 33200 |  |  | 25400 | 76.51% | 1.96 | Both | 680 | 2.72 | HRCU-A-CB (Split System: Heat Pump with Remote Outdoor Unit-Air-Source) | N/A
213781978 | Central Heat Pump | AIRQUEST | HVH837GKA2* |  |  | EHD4X42AAL+WALLCON | *97CMN0801714B* | 32400 |  |  | 16.5 | 8.1 | 33000 |  |  | 25000 | 75.76% | 1.94 | Both | 675 | 2.7 | HRCU-A-CB (Split System: Heat Pump with Remote Outdoor Unit-Air-Source) | N/A
213781768 | Central Heat Pump | AIRQUEST | HVH837GKA2* |  |  | EHD4X36AAL+WALLCON | *80CTL0902120B* | 32200 |  |  | 16.5 | 8.1 | 32800 |  |  | 24600 | 75% | 1.94 | Both | 670 | 2.68 | HRCU-A-CB (Split System: Heat Pump with Remote Outdoor Unit-Air-Source) | N/A
213780898 | Central Heat Pump | AIRQUEST | HVH837GKA2* |  |  | EA*4X37L21A*+WALLCON | *95CSU0601716B* | 32800 |  |  | 17.5 | 8.5 | 33000 |  |  | 25400 | 76.97% | 1.98 | Both | 682.5 | 2.73 | HRCU-A-CB (Split System: Heat Pump with Remote Outdoor Unit-Air-Source) | N/A
213781968 | Central Heat Pump | AIRQUEST | HVH837GKA2* |  |  | EHD4X42AAL+WALLCON | *97CMN0601714B* | 32200 |  |  | 16.5 | 8.1 | 33200 |  |  | 25200 | 75.9% | 1.92 | Both | 670 | 2.68 | HRCU-A-CB (Split System: Heat Pump with Remote Outdoor Unit-Air-Source) | N/A
213780948 | Central Heat Pump | AIRQUEST | HVH837GKA2* |  |  | EA*4X37L21A*+WALLCON | *96CTN0801714B* | 32800 |  |  | 17.5 | 8.5 | 33000 |  |  | 25400 | 76.97% | 1.98 | Both | 682.5 | 2.73 | HRCU-A-CB (Split System: Heat Pump with Remote Outdoor Unit-Air-Source) | N/A
213779788 | Central Heat Pump | AIRQUEST | HVH837GKA** |  |  | EA*4X61L24A*+WALLCON | *97CMN1202422B* | 33200 |  |  | 17.5 | 8.5 | 32000 |  |  | 24800 | 77.5% | 2 | Both | 692.5 | 2.77 | HRCU-A-CB (Split System: Heat Pump with Remote Outdoor Unit-Air-Source) | No
213780328 | Central Heat Pump | AIRQUEST | HVH837GKA** |  |  | EHD4X60AAL+WALLCON | *80CTL0901716B* | 33000 |  |  | 17.5 | 8.1 | 32200 |  |  | 25000 | 77.64% | 2 | Both | 687.5 | 2.75 | HRCU-A-CB (Split System: Heat Pump with Remote Outdoor Unit-Air-Source) | N/A
213774548 | Central Heat Pump | AIRQUEST | HVH825GKA3* |  |  | EHD4X42AAL+WALLCON | *96CTN1202422B* | 24200 |  |  | 16 | 8.1 | 21400 |  |  | 16600 | 77.57% | 2 | Both | 505 | 2.02 | HRCU-A-CB (Split System: Heat Pump with Remote Outdoor Unit-Air-Source) | N/A
213779578 | Central Heat Pump | AIRQUEST | HVH837GKA** |  |  | EA*4X60L24A*+WALLCON | *80CTL1352422B* | 32800 |  |  | 18 | 8.5 | 31800 |  |  | 24800 | 77.99% | 2 | Both | 682.5 | 2.73 | HRCU-A-CB (Split System: Heat Pump with Remote Outdoor Unit-Air-Source) | No
213779678 | Central Heat Pump | AIRQUEST | HVH837GKA** |  |  | EA*4X61L21A*+WALLCON | *95CSU0601716B* | 33000 |  |  | 17.5 | 8.5 | 32200 |  |  | 25000 | 77.64% | 1.98 | Both | 687.5 | 2.75 | HRCU-A-CB (Split System: Heat Pump with Remote Outdoor Unit-Air-Source) | N/A
213774518 | Central Heat Pump | AIRQUEST | HVH825GKA3* |  |  | EHD4X42AAL+WALLCON | *96CTN0601714B* | 24000 |  |  | 15.5 | 8.1 | 21400 |  |  | 16700 | 78.04% | 2 | Both | 500 | 2 | HRCU-A-CB (Split System: Heat Pump with Remote Outdoor Unit-Air-Source) | N/A
213779798 | Central Heat Pump | AIRQUEST | HVH837GKA** |  |  | EA*4X61L24A*+WALLCON | *96CTN1002122B* | 33200 |  |  | 18 | 8.5 | 32000 |  |  | 24800 | 77.5% | 2 | Both | 692.5 | 2.77 | HRCU-A-CB (Split System: Heat Pump with Remote Outdoor Unit-Air-Source) | No
213772678 | Central Heat Pump | AIRQUEST | HVH825GKA3* |  |  | EA*4X24L17A*+WALLCON | *97CMN0801714B* | 23200 |  |  | 16 | 8.1 | 22000 |  |  | 16800 | 76.36% | 1.9 | Both | 482.5 | 1.93 | HRCU-A-CB (Split System: Heat Pump with Remote Outdoor Unit-Air-Source) | N/A
213772698 | Central Heat Pump | AIRQUEST | HVH825GKA3* |  |  | EA*4X24L17A*+WALLCON | *96CTN0601714B* | 23200 |  |  | 16 | 8.1 | 22000 |  |  | 16900 | 76.82% | 1.88 | Both | 482.5 | 1.93 | HRCU-A-CB (Split System: Heat Pump with Remote Outdoor Unit-Air-Source) | N/A
213774448 | Central Heat Pump | AIRQUEST | HVH825GKA3* |  |  | EHD4X42AAL+WALLCON | *80CTL1352422B* | 24200 |  |  | 16 | 8.1 | 21400 |  |  | 16600 | 77.57% | 2 | Both | 505 | 2.02 | HRCU-A-CB (Split System: Heat Pump with Remote Outdoor Unit-Air-Source) | N/A
213780348 | Central Heat Pump | AIRQUEST | HVH837GKA** |  |  | EHD4X60AAL+WALLCON | *80CTL1102120B* | 33000 |  |  | 17 | 8.1 | 32200 |  |  | 24800 | 77.02% | 2.02 | Both | 687.5 | 2.75 | HRCU-A-CB (Split System: Heat Pump with Remote Outdoor Unit-Air-Source) | N/A
213779428 | Central Heat Pump | AIRQUEST | HVH837GKA** |  |  | EA*4X48L21A*+WALLCON | *97CMN0601714B* | 32000 |  |  | 17 | 8.1 | 32800 |  |  | 25400 | 77.44% | 1.94 | Both | 667.5 | 2.67 | HRCU-A-CB (Split System: Heat Pump with Remote Outdoor Unit-Air-Source) | N/A
213779778 | Central Heat Pump | AIRQUEST | HVH837GKA** |  |  | EA*4X61L24A*+WALLCON | *97CMN1002122B* | 33200 |  |  | 18 | 8.5 | 32000 |  |  | 24800 | 77.5% | 2 | Both | 692.5 | 2.77 | HRCU-A-CB (Split System: Heat Pump with Remote Outdoor Unit-Air-Source) | No
211260847 | Central Heat Pump | AIRQUEST | DLCURAH18ABK |  |  | EA*4X25L17A* | *96VTN0401712A* | 18200 |  |  | 15.5 | 8.5 | 18200 |  |  | 17500 | 96.15% | 2.12 | Both | 380 | 1.52 | HRCU-A-CB (Split System: Heat Pump with Remote Outdoor Unit-Air-Source) | N/A
212970849 | Central Heat Pump | AIRQUEST | DLCURAH18ABK |  |  | EA*4X19L17A* | *80VTL0451412B* | 18200 |  |  | 16.5 | 8.5 | 18100 |  |  | 17700 | 97.79% | 2.14 | Both | 380 | 1.52 | HRCU-A-CB (Split System: Heat Pump with Remote Outdoor Unit-Air-Source) | N/A
211260043 | Central Heat Pump | AIRQUEST | DLCURAH18ABK |  |  | EA*4X19L17A* | OLV098A12* | 18600 |  |  | 16 | 8.5 | 18600 |  |  | 17500 | 94.09% | 2.12 | Both | 387.5 | 1.55 | HRCU-A-CB (Split System: Heat Pump with Remote Outdoor Unit-Air-Source) | N/A
211712652 | Central Heat Pump | HEIL | DLCURAH30ABK |  |  | EA*4X42L24A* | *96VTN1002122A* | 29600 |  |  | 15.2 | 8.1 | 33800 |  |  | 27200 | 80.47% | 1.78 | Both | 617.5 | 2.47 | HRCU-A-CB (Split System: Heat Pump with Remote Outdoor Unit-Air-Source) | N/A
211712901 | Central Heat Pump | HEIL | DLCURAH30ABK |  |  | EA*4X42L24A* | *92ESN0802120A* | 30600 |  |  | 15.2 | 8.1 | 34200 |  |  | 26800 | 78.36% | 1.82 | Both | 637.5 | 2.55 | HRCU-A-CB (Split System: Heat Pump with Remote Outdoor Unit-Air-Source) | N/A
212989552 | Central Heat Pump | AIRQUEST | DLCURAH30ABK |  |  | EA*4X42L24A* | *95MSU0802120A* | 30000 |  |  | 15.2 | 8.1 | 34200 |  |  | 27600 | 80.7% | 1.8 | Both | 625 | 2.5 | HRCU-A-CB (Split System: Heat Pump with Remote Outdoor Unit-Air-Source) | N/A
211222787 | Central Heat Pump | AIRQUEST | DLCURAH30ABK |  |  | FXM4X36**AL |  | 31000 |  |  | 15.2 | 8.1 | 33600 |  |  | 26400 | 78.57% | 1.82 | Both | 645 | 2.58 | HRCU-A-CB (Split System: Heat Pump with Remote Outdoor Unit-Air-Source) | N/A
213076033 | Central Heat Pump | AIRQUEST | DLCURAH30ABK |  |  | EA*4X42L21A* | *95MSU1002120A* | 29800 |  |  | 15.2 | 8.1 | 38500 |  |  | 27600 | 71.69% | 1.78 | Both | 620 | 2.48 | HRCU-A-CB (Split System: Heat Pump with Remote Outdoor Unit-Air-Source) | N/A
206136353 | Central Heat Pump | AIRQUEST | HVH837GKA** |  |  | EHD4X48AAL+WALLCON | *95CSU0802120A* | 32600 |  |  | 17 | 8.1 | 33000 |  |  | 24800 | 75.15% | 1.98 | Both | 680 | 2.72 | HRCU-A-CB (Split System: Heat Pump with Remote Outdoor Unit-Air-Source) | N/A
213774688 | Central Heat Pump | AIRQUEST | HVH825GKA3* |  |  | EHD4X48AAL+WALLCON | *96CTN0601714B* | 24200 |  |  | 16 | 8.1 | 21400 |  |  | 16700 | 78.04% | 2 | Both | 505 | 2.02 | HRCU-A-CB (Split System: Heat Pump with Remote Outdoor Unit-Air-Source) | N/A
213779568 | Central Heat Pump | AIRQUEST | HVH837GKA** |  |  | EA*4X60L24A*+WALLCON | *80CTL1102120B* | 32800 |  |  | 18 | 8.5 | 31800 |  |  | 24800 | 77.99% | 2 | Both | 682.5 | 2.73 | HRCU-A-CB (Split System: Heat Pump with Remote Outdoor Unit-Air-Source) | N/A
213772618 | Central Heat Pump | AIRQUEST | HVH825GKA3* |  |  | EA*4X24L17A*+WALLCON | *80CTL0451712B* | 23200 |  |  | 16 | 8.1 | 22000 |  |  | 16900 | 76.82% | 1.88 | Both | 482.5 | 1.93 | HRCU-A-CB (Split System: Heat Pump with Remote Outdoor Unit-Air-Source) | N/A
212988784 | Central Heat Pump | AIRQUEST | DLCURAH18ABK |  |  | EA*4X24L17A* | *95MSU0401712A* | 17200 |  |  | 16 | 8.5 | 18200 |  |  | 19400 | 106.6% | 2.34 | Both | 357.5 | 1.43 | HRCU-A-CB (Split System: Heat Pump with Remote Outdoor Unit-Air-Source) | N/A
213779618 | Central Heat Pump | AIRQUEST | HVH837GKA** |  |  | EA*4X60L24A*+WALLCON | *96CTN1202422B* | 32800 |  |  | 18 | 8.5 | 31800 |  |  | 24800 | 77.99% | 2 | Both | 682.5 | 2.73 | HRCU-A-CB (Split System: Heat Pump with Remote Outdoor Unit-Air-Source) | No
213779668 | Central Heat Pump | AIRQUEST | HVH837GKA** |  |  | EA*4X61L21A*+WALLCON | *80CTL1102120B* | 33200 |  |  | 18 | 8.5 | 32000 |  |  | 24800 | 77.5% | 2 | Both | 692.5 | 2.77 | HRCU-A-CB (Split System: Heat Pump with Remote Outdoor Unit-Air-Source) | N/A
213779688 | Central Heat Pump | AIRQUEST | HVH837GKA** |  |  | EA*4X61L21A*+WALLCON | *97CMN0601714B* | 33000 |  |  | 17.5 | 8.1 | 32200 |  |  | 25200 | 78.26% | 1.96 | Both | 687.5 | 2.75 | HRCU-A-CB (Split System: Heat Pump with Remote Outdoor Unit-Air-Source) | N/A
213772718 | Central Heat Pump | AIRQUEST | HVH825GKA3* |  |  | EA*4X25L17A*+WALLCON | *80CTL0451712B* | 24200 |  |  | 16.5 | 8.1 | 21400 |  |  | 16800 | 78.5% | 2 | Both | 505 | 2.02 | HRCU-A-CB (Split System: Heat Pump with Remote Outdoor Unit-Air-Source) | N/A
213774488 | Central Heat Pump | AIRQUEST | HVH825GKA3* |  |  | EHD4X42AAL+WALLCON | *97CMN1002122B* | 24200 |  |  | 16 | 8.1 | 21400 |  |  | 16600 | 77.57% | 2 | Both | 505 | 2.02 | HRCU-A-CB (Split System: Heat Pump with Remote Outdoor Unit-Air-Source) | N/A
213774608 | Central Heat Pump | AIRQUEST | HVH825GKA3* |  |  | EHD4X48AAL+WALLCON | *80CTL1102120B* | 24200 |  |  | 16 | 8.1 | 21200 |  |  | 16600 | 78.3% | 2.02 | Both | 505 | 2.02 | HRCU-A-CB (Split System: Heat Pump with Remote Outdoor Unit-Air-Source) | N/A
213779638 | Central Heat Pump | AIRQUEST | HVH837GKA** |  |  | EA*4X61L21A*+WALLCON | *80CTL0701716B* | 33200 |  |  | 17.5 | 8.5 | 32200 |  |  | 25000 | 77.64% | 1.98 | Both | 692.5 | 2.77 | HRCU-A-CB (Split System: Heat Pump with Remote Outdoor Unit-Air-Source) | No
213779738 | Central Heat Pump | AIRQUEST | HVH837GKA** |  |  | EA*4X61L21A*+WALLCON | *96CTN1002122B* | 33200 |  |  | 17.5 | 8.5 | 32000 |  |  | 24800 | 77.5% | 2 | Both | 692.5 | 2.77 | HRCU-A-CB (Split System: Heat Pump with Remote Outdoor Unit-Air-Source) | No
206136087 | Central Heat Pump | AIRQUEST | HVH837GKA** |  |  | EA*4X37L21A*+WALLCON | *95CSU1002122A* | 33000 |  |  | 17.5 | 8.5 | 32800 |  |  | 25000 | 76.22% | 2 | Both | 687.5 | 2.75 | HRCU-A-CB (Split System: Heat Pump with Remote Outdoor Unit-Air-Source) | N/A
206765575 | Central Heat Pump | AIRQUEST | HVH825GKA3* |  |  | EA*4X30L17A*+WALLCON | *80CTL0451712A* | 23400 |  |  | 16 | 8.1 | 21600 |  |  | 16800 | 77.78% | 1.9 | Both | 487.5 | 1.95 | HRCU-A-CB (Split System: Heat Pump with Remote Outdoor Unit-Air-Source) | N/A
213872263 | Central Heat Pump | DAIKIN | DZ6VSA421EA* |  |  | CA*EA6030*4A* | D*97MC0804CNA* | 40000 |  |  | 17 | 8.6 | 40000 |  |  | 30600 | 76.5% | 2.2 | Both | 832.5 | 3.33 | HRCU-A-CB (Split System: Heat Pump with Remote Outdoor Unit-Air-Source) | Yes
211242110 | Central Heat Pump | AIRQUEST | DLCURAH24ABK |  |  | EA*4X36L17A* | *80ES(N,L)0901714A* | 24600 |  |  | 17 | 8.5 | 26400 |  |  | 22200 | 84.09% | 1.84 | Both | 512.5 | 2.05 | HRCU-A-CB (Split System: Heat Pump with Remote Outdoor Unit-Air-Source) | N/A
212986574 | Central Heat Pump | AIRQUEST | DLCURAH24ABK |  |  | EA*4X36L21A* | *96MSN0401712A* | 23400 |  |  | 16 | 8.5 | 26200 |  |  | 24200 | 92.37% | 2 | Both | 487.5 | 1.95 | HRCU-A-CB (Split System: Heat Pump with Remote Outdoor Unit-Air-Source) | N/A
212975697 | Central Heat Pump | AIRQUEST | DLCURAH24ABK |  |  | EA*4X37L17A* | *96VTN0601412B* | 24000 |  |  | 17 | 8.1 | 25200 |  |  | 22400 | 88.89% | 1.86 | Both | 500 | 2 | HRCU-A-CB (Split System: Heat Pump with Remote Outdoor Unit-Air-Source) | N/A
213781628 | Central Heat Pump | AIRQUEST | HVH837GKA2* |  |  | EA*4X61L21A*+WALLCON | *96CTN0601714B* | 33000 |  |  | 17.5 | 8.1 | 32200 |  |  | 25200 | 78.26% | 1.96 | Both | 687.5 | 2.75 | HRCU-A-CB (Split System: Heat Pump with Remote Outdoor Unit-Air-Source) | N/A
213781948 | Central Heat Pump | AIRQUEST | HVH837GKA2* |  |  | EHD4X42AAL+WALLCON | *80CTL1352422B* | 32600 |  |  | 17 | 8.1 | 33000 |  |  | 24800 | 75.15% | 1.96 | Both | 680 | 2.72 | HRCU-A-CB (Split System: Heat Pump with Remote Outdoor Unit-Air-Source) | N/A
213780778 | Central Heat Pump | AIRQUEST | HVH837GKA2* |  |  | EA*4X36L21A*+WALLCON | *95CSU0601716B* | 31400 |  |  | 17 | 8.1 | 33200 |  |  | 24400 | 73.49% | 1.84 | Both | 655 | 2.62 | HRCU-A-CB (Split System: Heat Pump with Remote Outdoor Unit-Air-Source) | N/A
212987486 | Central Heat Pump | AIRQUEST | DLCURAH24ABK |  |  | EN(A,D)4X36L21** | *96MSN0801716A* | 23800 |  |  | 17 | 8.5 | 26400 |  |  | 24000 | 90.91% | 1.98 | Both | 495 | 1.98 | HRCU-A-CB (Split System: Heat Pump with Remote Outdoor Unit-Air-Source) | N/A
213780018 | Central Heat Pump | AIRQUEST | HVH837GKA** |  |  | EHD4X42AAL+WALLCON | *80CTL0902120B* | 32400 |  |  | 16.5 | 8.1 | 32800 |  |  | 24800 | 75.61% | 1.96 | Both | 675 | 2.7 | HRCU-A-CB (Split System: Heat Pump with Remote Outdoor Unit-Air-Source) | N/A
213774418 | Central Heat Pump | AIRQUEST | HVH825GKA3* |  |  | EHD4X42AAL+WALLCON | *80CTL0901716B* | 24200 |  |  | 16.5 | 8.1 | 21200 |  |  | 16600 | 78.3% | 2 | Both | 505 | 2.02 | HRCU-A-CB (Split System: Heat Pump with Remote Outdoor Unit-Air-Source) | N/A
213779298 | Central Heat Pump | AIRQUEST | HVH837GKA** |  |  | EA*4X43L21A*+WALLCON | *95CSU0601716B* | 32800 |  |  | 17.5 | 8.5 | 33000 |  |  | 25400 | 76.97% | 1.98 | Both | 682.5 | 2.73 | HRCU-A-CB (Split System: Heat Pump with Remote Outdoor Unit-Air-Source) | N/A
213774618 | Central Heat Pump | AIRQUEST | HVH825GKA3* |  |  | EHD4X48AAL+WALLCON | *80CTL1352422B* | 24200 |  |  | 16 | 8.1 | 21200 |  |  | 16600 | 78.3% | 2.02 | Both | 505 | 2.02 | HRCU-A-CB (Split System: Heat Pump with Remote Outdoor Unit-Air-Source) | N/A
213774668 | Central Heat Pump | AIRQUEST | HVH825GKA3* |  |  | EHD4X48AAL+WALLCON | *97CMN1202422B* | 24200 |  |  | 16 | 8.1 | 21200 |  |  | 16600 | 78.3% | 2.02 | Both | 505 | 2.02 | HRCU-A-CB (Split System: Heat Pump with Remote Outdoor Unit-Air-Source) | N/A
213779548 | Central Heat Pump | AIRQUEST | HVH837GKA** |  |  | EA*4X48L24A*+WALLCON | *96CTN1202422B* | 32400 |  |  | 17.5 | 8.5 | 32400 |  |  | 24800 | 76.54% | 2 | Both | 675 | 2.7 | HRCU-A-CB (Split System: Heat Pump with Remote Outdoor Unit-Air-Source) | No
213779598 | Central Heat Pump | AIRQUEST | HVH837GKA** |  |  | EA*4X60L24A*+WALLCON | *97CMN1202422B* | 32800 |  |  | 17.5 | 8.5 | 31600 |  |  | 24800 | 78.48% | 2 | Both | 682.5 | 2.73 | HRCU-A-CB (Split System: Heat Pump with Remote Outdoor Unit-Air-Source) | No
213779748 | Central Heat Pump | AIRQUEST | HVH837GKA** |  |  | EA*4X61L24A*+WALLCON | *80CTL0902120B* | 33200 |  |  | 18 | 8.5 | 32000 |  |  | 24800 | 77.5% | 2 | Both | 692.5 | 2.77 | HRCU-A-CB (Split System: Heat Pump with Remote Outdoor Unit-Air-Source) | No
213781818 | Central Heat Pump | AIRQUEST | HVH837GKA2* |  |  | EHD4X36AAL+WALLCON | *97CMN0801714B* | 32200 |  |  | 16.5 | 8.1 | 33200 |  |  | 25000 | 75.3% | 1.9 | Both | 670 | 2.68 | HRCU-A-CB (Split System: Heat Pump with Remote Outdoor Unit-Air-Source) | N/A
212982303 | Central Heat Pump | AIRQUEST | DLCURAH24ABK |  |  | EA*4X37L17A* | *80MSU0401712A* | 24200 |  |  | 16.5 | 8.5 | 25200 |  |  | 22000 | 87.3% | 1.84 | Both | 505 | 2.02 | HRCU-A-CB (Split System: Heat Pump with Remote Outdoor Unit-Air-Source) | N/A
212982351 | Central Heat Pump | AIRQUEST | DLCURAH24ABK |  |  | EN(A,D,W)4X36L17** | *80MSU0401712A* | 23800 |  |  | 16.5 | 8.5 | 25800 |  |  | 23800 | 92.25% | 1.98 | Both | 495 | 1.98 | HRCU-A-CB (Split System: Heat Pump with Remote Outdoor Unit-Air-Source) | N/A
212987474 | Central Heat Pump | AIRQUEST | DLCURAH24ABK |  |  | EN(A,D,W)4X36L17** | *96MSN0801716A* | 23800 |  |  | 17 | 8.5 | 26400 |  |  | 24000 | 90.91% | 2 | Both | 495 | 1.98 | HRCU-A-CB (Split System: Heat Pump with Remote Outdoor Unit-Air-Source) | N/A
213781188 | Central Heat Pump | AIRQUEST | HVH837GKA2* |  |  | EA*4X43L21A*+WALLCON | *80CTL0902120B* | 32800 |  |  | 17.5 | 8.5 | 32600 |  |  | 25200 | 77.3% | 2 | Both | 682.5 | 2.73 | HRCU-A-CB (Split System: Heat Pump with Remote Outdoor Unit-Air-Source) | No
213781938 | Central Heat Pump | AIRQUEST | HVH837GKA2* |  |  | EHD4X42AAL+WALLCON | *80CTL1102120B* | 32600 |  |  | 17.5 | 8.1 | 32800 |  |  | 24800 | 75.61% | 1.96 | Both | 680 | 2.72 | HRCU-A-CB (Split System: Heat Pump with Remote Outdoor Unit-Air-Source) | N/A
213780988 | Central Heat Pump | AIRQUEST | HVH837GKA2* |  |  | EA*4X42L21A*+WALLCON | *80CTL0901716B* | 31800 |  |  | 17.5 | 8.1 | 33000 |  |  | 24400 | 73.94% | 1.9 | Both | 662.5 | 2.65 | HRCU-A-CB (Split System: Heat Pump with Remote Outdoor Unit-Air-Source) | N/A
212982315 | Central Heat Pump | AIRQUEST | DLCURAH24ABK |  |  | EA*4X37L21A* | *80MSU0401712A* | 24400 |  |  | 17 | 8.5 | 25200 |  |  | 21400 | 84.92% | 1.8 | Both | 507.5 | 2.03 | HRCU-A-CB (Split System: Heat Pump with Remote Outdoor Unit-Air-Source) | N/A
213779768 | Central Heat Pump | AIRQUEST | HVH837GKA** |  |  | EA*4X61L24A*+WALLCON | *80CTL1352422B* | 33200 |  |  | 18 | 8.5 | 32000 |  |  | 24800 | 77.5% | 2 | Both | 692.5 | 2.77 | HRCU-A-CB (Split System: Heat Pump with Remote Outdoor Unit-Air-Source) | No
212978788 | Central Heat Pump | AIRQUEST | DLCURAH18ABK |  |  | EN(A,D)4X24L17** | *80MS(N,L)0701712A* | 17400 |  |  | 16.5 | 8.5 | 18400 |  |  | 19200 | 104.3% | 2.32 | Both | 362.5 | 1.45 | HRCU-A-CB (Split System: Heat Pump with Remote Outdoor Unit-Air-Source) | N/A
213779478 | Central Heat Pump | AIRQUEST | HVH837GKA** |  |  | EA*4X48L21A*+WALLCON | *96CTN1002122B* | 32400 |  |  | 17.5 | 8.5 | 32600 |  |  | 25000 | 76.69% | 2 | Both | 675 | 2.7 | HRCU-A-CB (Split System: Heat Pump with Remote Outdoor Unit-Air-Source) | No
213779528 | Central Heat Pump | AIRQUEST | HVH837GKA** |  |  | EA*4X48L24A*+WALLCON | *97CMN1202422B* | 32200 |  |  | 17.5 | 8.5 | 32600 |  |  | 25000 | 76.69% | 2 | Both | 670 | 2.68 | HRCU-A-CB (Split System: Heat Pump with Remote Outdoor Unit-Air-Source) | No
213779628 | Central Heat Pump | AIRQUEST | HVH837GKA** |  |  | EA*4X61L21A*+WALLCON | *80CTL0451712B* | 33000 |  |  | 17.5 | 8.1 | 32400 |  |  | 25200 | 77.78% | 1.96 | Both | 687.5 | 2.75 | HRCU-A-CB (Split System: Heat Pump with Remote Outdoor Unit-Air-Source) | N/A
212978777 | Central Heat Pump | AIRQUEST | DLCURAH18ABK |  |  | EA*4X30L17A* | *80MS(N,L)0701712A* | 17600 |  |  | 16.5 | 8.5 | 18200 |  |  | 18800 | 103.3% | 2.26 | Both | 367.5 | 1.47 | HRCU-A-CB (Split System: Heat Pump with Remote Outdoor Unit-Air-Source) | N/A
213779378 | Central Heat Pump | AIRQUEST | HVH837GKA** |  |  | EA*4X48L21A*+WALLCON | *80CTL0701716B* | 32200 |  |  | 17.5 | 8.1 | 32600 |  |  | 25200 | 77.3% | 1.98 | Both | 670 | 2.68 | HRCU-A-CB (Split System: Heat Pump with Remote Outdoor Unit-Air-Source) | N/A
213779728 | Central Heat Pump | AIRQUEST | HVH837GKA** |  |  | EA*4X61L21A*+WALLCON | *96CTN0801714B* | 33000 |  |  | 17.5 | 8.5 | 32000 |  |  | 25000 | 78.12% | 1.98 | Both | 687.5 | 2.75 | HRCU-A-CB (Split System: Heat Pump with Remote Outdoor Unit-Air-Source) | N/A
213077007 | Central Heat Pump | AIRQUEST | DLCURAH36ABK |  |  | END4X42L17** | *96VSN0801716B* | 35800 |  |  | 15.5 | 8.1 | 39000 |  |  | 35200 | 90.26% | 1.96 | Both | 745 | 2.98 | HRCU-A-CB (Split System: Heat Pump with Remote Outdoor Unit-Air-Source) | N/A
213077057 | Central Heat Pump | AIRQUEST | DLCURAH36ABK |  |  | EA*4X42L21A* | *96VSN0802120B* | 35600 |  |  | 16 | 8.1 | 38500 |  |  | 35200 | 91.43% | 1.9 | Both | 742.5 | 2.97 | HRCU-A-CB (Split System: Heat Pump with Remote Outdoor Unit-Air-Source) | N/A
211229193 | Central Heat Pump | AIRQUEST | DLCURAH36ABK |  |  | EA*4X48L21A* | OLV098A12* | 35400 |  |  | 15.2 | 8.1 | 38500 |  |  | 34800 | 90.39% | 2.02 | Both | 737.5 | 2.95 | HRCU-A-CB (Split System: Heat Pump with Remote Outdoor Unit-Air-Source) | N/A
211228261 | Central Heat Pump | AIRQUEST | DLCURAH36ABK |  |  | EA*4X43L21A* | *80ES(N,L)0902116A* | 36800 |  |  | 16 | 8.5 | 38500 |  |  | 34800 | 90.39% | 2.1 | Both | 767.5 | 3.07 | HRCU-A-CB (Split System: Heat Pump with Remote Outdoor Unit-Air-Source) | N/A
211229113 | Central Heat Pump | AIRQUEST | DLCURAH36ABK |  |  | EA*4X48L21A* | *95ESU0601716A* | 35600 |  |  | 16 | 8.5 | 38500 |  |  | 34600 | 89.87% | 2.04 | Both | 742.5 | 2.97 | HRCU-A-CB (Split System: Heat Pump with Remote Outdoor Unit-Air-Source) | N/A
213078940 | Central Heat Pump | AIRQUEST | DLCURAH36ABK |  |  | EN(A,D,W)4X48L21** | *80MSU1002120A* | 35800 |  |  | 16.5 | 8.5 | 38500 |  |  | 34800 | 90.39% | 2 | Both | 745 | 2.98 | HRCU-A-CB (Split System: Heat Pump with Remote Outdoor Unit-Air-Source) | N/A
212988217 | Central Heat Pump | AIRQUEST | DLCURAH36ABK |  |  | EA*4X48L21A* | *96MSN1002122A* | 35600 |  |  | 16 | 8.5 | 37800 |  |  | 34600 | 91.53% | 2.04 | Both | 742.5 | 2.97 | HRCU-A-CB (Split System: Heat Pump with Remote Outdoor Unit-Air-Source) | N/A
213078036 | Central Heat Pump | AIRQUEST | DLCURAH36ABK |  |  | EA*4X36L17A* | *80MS(N,L)0701716A* | 35200 |  |  | 15.5 | 8.1 | 39000 |  |  | 35200 | 90.26% | 1.84 | Both | 732.5 | 2.93 | HRCU-A-CB (Split System: Heat Pump with Remote Outdoor Unit-Air-Source) | N/A
211229184 | Central Heat Pump | AIRQUEST | DLCURAH36ABK |  |  | EA*4X48L21A* | *96VTN1002122A* | 35800 |  |  | 16.5 | 8.5 | 37800 |  |  | 34600 | 91.53% | 2.04 | Both | 745 | 2.98 | HRCU-A-CB (Split System: Heat Pump with Remote Outdoor Unit-Air-Source) | N/A
213079438 | Central Heat Pump | AIRQUEST | DLCURAH36ABK |  |  | EA*4X43L21A* | *92MSN0601714A* | 36600 |  |  | 16 | 8.5 | 38500 |  |  | 35000 | 90.91% | 2.06 | Both | 762.5 | 3.05 | HRCU-A-CB (Split System: Heat Pump with Remote Outdoor Unit-Air-Source) | N/A
212988404 | Central Heat Pump | AIRQUEST | DLCURAH36ABK |  |  | EA*4X48L24A* | *96MSN1402422A* | 35600 |  |  | 16.5 | 8.5 | 37800 |  |  | 34600 | 91.53% | 2.02 | Both | 742.5 | 2.97 | HRCU-A-CB (Split System: Heat Pump with Remote Outdoor Unit-Air-Source) | N/A
211230917 | Central Heat Pump | AIRQUEST | DLCURAH36ABK |  |  | FXM4X42**AL |  | 36000 |  |  | 16 | 8.1 | 38500 |  |  | 34800 | 90.39% | 1.94 | Both | 750 | 3 | HRCU-A-CB (Split System: Heat Pump with Remote Outdoor Unit-Air-Source) | N/A
211230351 | Central Heat Pump | AIRQUEST | DLCURAH36ABK |  |  | EN(A,D,W)4X48L21** | OLV098A12* | 35600 |  |  | 15.2 | 8.1 | 38500 |  |  | 35000 | 90.91% | 2 | Both | 742.5 | 2.97 | HRCU-A-CB (Split System: Heat Pump with Remote Outdoor Unit-Air-Source) | N/A
213077077 | Central Heat Pump | AIRQUEST | DLCURAH36ABK |  |  | EA*4X43L21A* | *96VSN0802120B* | 36600 |  |  | 16 | 8.5 | 38500 |  |  | 35000 | 90.91% | 2.06 | Both | 762.5 | 3.05 | HRCU-A-CB (Split System: Heat Pump with Remote Outdoor Unit-Air-Source) | N/A
211229015 | Central Heat Pump | AIRQUEST | DLCURAH36ABK |  |  | EA*4X48L21A* | *95ESN0601714A* | 35400 |  |  | 15.5 | 8.1 | 38500 |  |  | 34800 | 90.39% | 2.02 | Both | 737.5 | 2.95 | HRCU-A-CB (Split System: Heat Pump with Remote Outdoor Unit-Air-Source) | N/A
211228273 | Central Heat Pump | AIRQUEST | DLCURAH36ABK |  |  | EA*4X43L21A* | *80ES(N,L)0902120A* | 36800 |  |  | 16 | 8.5 | 38500 |  |  | 34800 | 90.39% | 2.1 | Both | 767.5 | 3.07 | HRCU-A-CB (Split System: Heat Pump with Remote Outdoor Unit-Air-Source) | N/A
213781388 | Central Heat Pump | AIRQUEST | HVH837GKA2* |  |  | EA*4X48L21A*+WALLCON | *96CTN1002122B* | 32400 |  |  | 17.5 | 8.5 | 32600 |  |  | 25000 | 76.69% | 2 | Both | 675 | 2.7 | HRCU-A-CB (Split System: Heat Pump with Remote Outdoor Unit-Air-Source) | No
213781438 | Central Heat Pump | AIRQUEST | HVH837GKA2* |  |  | EA*4X48L24A*+WALLCON | *97CMN1202422B* | 32200 |  |  | 17.5 | 8.5 | 32600 |  |  | 25000 | 76.69% | 2 | Both | 670 | 2.68 | HRCU-A-CB (Split System: Heat Pump with Remote Outdoor Unit-Air-Source) | No
213780768 | Central Heat Pump | AIRQUEST | HVH837GKA2* |  |  | EA*4X36L21A*+WALLCON | *80CTL1102120B* | 31600 |  |  | 17.5 | 8.1 | 32800 |  |  | 24200 | 73.78% | 1.86 | Both | 657.5 | 2.63 | HRCU-A-CB (Split System: Heat Pump with Remote Outdoor Unit-Air-Source) | N/A
212979824 | Central Heat Pump | AIRQUEST | DLCURAH24ABK |  |  | EA*4X25L17A* | *80MS(N,L)0901714A* | 24200 |  |  | 17 | 8.5 | 25200 |  |  | 21800 | 86.51% | 1.82 | Both | 505 | 2.02 | HRCU-A-CB (Split System: Heat Pump with Remote Outdoor Unit-Air-Source) | N/A
213782008 | Central Heat Pump | AIRQUEST | HVH837GKA2* |  |  | EHD4X42AAL+WALLCON | *96CTN0601714B* | 32200 |  |  | 16.5 | 8.1 | 33200 |  |  | 25200 | 75.9% | 1.94 | Both | 670 | 2.68 | HRCU-A-CB (Split System: Heat Pump with Remote Outdoor Unit-Air-Source) | N/A
212982327 | Central Heat Pump | AIRQUEST | DLCURAH24ABK |  |  | EN(A,D)4X24L17** | *80MSU0401712A* | 23200 |  |  | 16 | 8.5 | 26200 |  |  | 24800 | 94.66% | 2.06 | Both | 482.5 | 1.93 | HRCU-A-CB (Split System: Heat Pump with Remote Outdoor Unit-Air-Source) | N/A
212986214 | Central Heat Pump | AIRQUEST | DLCURAH24ABK |  |  | EN(A,D)4X24L14** | *96MSN0401410A* | 23200 |  |  | 16 | 8.5 | 27000 |  |  | 25200 | 93.33% | 2.1 | Both | 482.5 | 1.93 | HRCU-A-CB (Split System: Heat Pump with Remote Outdoor Unit-Air-Source) | N/A
212986262 | Central Heat Pump | AIRQUEST | DLCURAH24ABK |  |  | EN(A,D,W)4X36L17** | *96MSN0401410A* | 23400 |  |  | 16 | 8.1 | 26400 |  |  | 24400 | 92.42% | 2.02 | Both | 487.5 | 1.95 | HRCU-A-CB (Split System: Heat Pump with Remote Outdoor Unit-Air-Source) | N/A
213781018 | Central Heat Pump | AIRQUEST | HVH837GKA2* |  |  | EA*4X42L21A*+WALLCON | *95CSU0601716B* | 31600 |  |  | 17 | 8.1 | 33000 |  |  | 24600 | 74.55% | 1.88 | Both | 657.5 | 2.63 | HRCU-A-CB (Split System: Heat Pump with Remote Outdoor Unit-Air-Source) | N/A
212975345 | Central Heat Pump | AIRQUEST | DLCURAH24ABK |  |  | EN(A,D)4X30L17** | *96VTN0401712B* | 23200 |  |  | 16 | 8.1 | 26200 |  |  | 24800 | 94.66% | 2.06 | Both | 482.5 | 1.93 | HRCU-A-CB (Split System: Heat Pump with Remote Outdoor Unit-Air-Source) | N/A
212986226 | Central Heat Pump | AIRQUEST | DLCURAH24ABK |  |  | EN(A,D)4X24L17** | *96MSN0401410A* | 23200 |  |  | 16 | 8.5 | 27000 |  |  | 25200 | 93.33% | 2.1 | Both | 482.5 | 1.93 | HRCU-A-CB (Split System: Heat Pump with Remote Outdoor Unit-Air-Source) | N/A
212979872 | Central Heat Pump | AIRQUEST | DLCURAH24ABK |  |  | EA*4X37L17A* | *80MS(N,L)0901714A* | 24000 |  |  | 17 | 8.1 | 25200 |  |  | 22400 | 88.89% | 1.86 | Both | 500 | 2 | HRCU-A-CB (Split System: Heat Pump with Remote Outdoor Unit-Air-Source) | N/A
213781808 | Central Heat Pump | AIRQUEST | HVH837GKA2* |  |  | EHD4X36AAL+WALLCON | *97CMN0601714B* | 32000 |  |  | 16 | 8.1 | 33200 |  |  | 25000 | 75.3% | 1.9 | Both | 667.5 | 2.67 | HRCU-A-CB (Split System: Heat Pump with Remote Outdoor Unit-Air-Source) | N/A
213781958 | Central Heat Pump | AIRQUEST | HVH837GKA2* |  |  | EHD4X42AAL+WALLCON | *95CSU0601716B* | 32400 |  |  | 16.5 | 8.1 | 33000 |  |  | 25000 | 75.76% | 1.94 | Both | 675 | 2.7 | HRCU-A-CB (Split System: Heat Pump with Remote Outdoor Unit-Air-Source) | N/A
213782028 | Central Heat Pump | AIRQUEST | HVH837GKA2* |  |  | EHD4X42AAL+WALLCON | *96CTN1002122B* | 32600 |  |  | 16.5 | 8.1 | 33000 |  |  | 24800 | 75.15% | 1.96 | Both | 680 | 2.72 | HRCU-A-CB (Split System: Heat Pump with Remote Outdoor Unit-Air-Source) | N/A
212979860 | Central Heat Pump | AIRQUEST | DLCURAH24ABK |  |  | EA*4X36L21A* | *80MS(N,L)0901714A* | 23800 |  |  | 17.5 | 8.5 | 26200 |  |  | 23600 | 90.08% | 1.98 | Both | 495 | 1.98 | HRCU-A-CB (Split System: Heat Pump with Remote Outdoor Unit-Air-Source) | N/A
212988796 | Central Heat Pump | AIRQUEST | DLCURAH18ABK |  |  | EA*4X25L17A* | *95MSU0401712A* | 17700 |  |  | 16.5 | 8.1 | 17700 |  |  | 17800 | 100.6% | 2.14 | Both | 370 | 1.48 | HRCU-A-CB (Split System: Heat Pump with Remote Outdoor Unit-Air-Source) | N/A
212987522 | Central Heat Pump | AIRQUEST | DLCURAH18ABK |  |  | EA*4X25L17A* | *96MSN0801716A* | 18200 |  |  | 16.5 | 8.5 | 18100 |  |  | 17600 | 97.24% | 2.14 | Both | 380 | 1.52 | HRCU-A-CB (Split System: Heat Pump with Remote Outdoor Unit-Air-Source) | N/A
213780448 | Central Heat Pump | AIRQUEST | HVH837GKA** |  |  | EHD4X60AAL+WALLCON | *96CTN1202422B* | 33000 |  |  | 17 | 8.1 | 32200 |  |  | 24800 | 77.02% | 2.02 | Both | 687.5 | 2.75 | HRCU-A-CB (Split System: Heat Pump with Remote Outdoor Unit-Air-Source) | N/A
213774648 | Central Heat Pump | AIRQUEST | HVH825GKA3* |  |  | EHD4X48AAL+WALLCON | *97CMN0801714B* | 24200 |  |  | 16 | 8.1 | 21400 |  |  | 16600 | 77.57% | 2.02 | Both | 505 | 2.02 | HRCU-A-CB (Split System: Heat Pump with Remote Outdoor Unit-Air-Source) | N/A
213774698 | Central Heat Pump | AIRQUEST | HVH825GKA3* |  |  | EHD4X48AAL+WALLCON | *96CTN0801714B* | 24200 |  |  | 16 | 8.1 | 21400 |  |  | 16600 | 77.57% | 2.02 | Both | 505 | 2.02 | HRCU-A-CB (Split System: Heat Pump with Remote Outdoor Unit-Air-Source) | N/A
212987558 | Central Heat Pump | AIRQUEST | DLCURAH18ABK |  |  | EN(A,D)4X30L17** | *96MSN0801716A* | 17400 |  |  | 16 | 8.1 | 17900 |  |  | 18600 | 103.9% | 2.24 | Both | 362.5 | 1.45 | HRCU-A-CB (Split System: Heat Pump with Remote Outdoor Unit-Air-Source) | N/A
212975378 | Central Heat Pump | AIRQUEST | DLCURAH18ABK |  |  | EA*4X19L17A* | *96VTN0601412B* | 17700 |  |  | 16.5 | 8.1 | 17700 |  |  | 17900 | 101.1% | 2.16 | Both | 370 | 1.48 | HRCU-A-CB (Split System: Heat Pump with Remote Outdoor Unit-Air-Source) | N/A
212982399 | Central Heat Pump | AIRQUEST | DLCURAH18ABK |  |  | EA*4X25L17A* | *80MSU0401712A* | 17800 |  |  | 16 | 8.1 | 17800 |  |  | 17600 | 98.88% | 2.12 | Both | 370 | 1.48 | HRCU-A-CB (Split System: Heat Pump with Remote Outdoor Unit-Air-Source) | N/A
212985326 | Central Heat Pump | AIRQUEST | DLCURAH30ABK |  |  | EN(A,D,W)4X42L21** | *92MSN1002120A* | 30000 |  |  | 15.2 | 8.1 | 34400 |  |  | 27600 | 80.23% | 1.8 | Both | 625 | 2.5 | HRCU-A-CB (Split System: Heat Pump with Remote Outdoor Unit-Air-Source) | N/A
212984496 | Central Heat Pump | AIRQUEST | DLCURAH30ABK |  |  | EA*4X43L21A* | *92MSN0801716A* | 30400 |  |  | 15.5 | 8.1 | 33200 |  |  | 26400 | 79.52% | 1.84 | Both | 632.5 | 2.53 | HRCU-A-CB (Split System: Heat Pump with Remote Outdoor Unit-Air-Source) | N/A
211245895 | Central Heat Pump | AIRQUEST | DLCURAH24ABK |  |  | FMA4X30**AL* |  | 25800 |  |  | 18 | 9 | 27600 |  |  | 21000 | 76.09% | 1.8 | Both | 537.5 | 2.15 | HRCU-A-CB (Split System: Heat Pump with Remote Outdoor Unit-Air-Source) | N/A
212989192 | Central Heat Pump | AIRQUEST | DLCURAH24ABK |  |  | EA*4X37L17A* | *95MSU0601716A* | 24000 |  |  | 17 | 8.5 | 25600 |  |  | 22400 | 87.5% | 1.88 | Both | 500 | 2 | HRCU-A-CB (Split System: Heat Pump with Remote Outdoor Unit-Air-Source) | N/A
213781798 | Central Heat Pump | AIRQUEST | HVH837GKA2* |  |  | EHD4X36AAL+WALLCON | *95CSU0601716B* | 32200 |  |  | 16.5 | 8.1 | 33200 |  |  | 25000 | 75.3% | 1.92 | Both | 670 | 2.68 | HRCU-A-CB (Split System: Heat Pump with Remote Outdoor Unit-Air-Source) | N/A
212982339 | Central Heat Pump | AIRQUEST | DLCURAH24ABK |  |  | EN(A,D)4X30L17** | *80MSU0401712A* | 23800 |  |  | 16.5 | 8.5 | 25800 |  |  | 23800 | 92.25% | 1.98 | Both | 495 | 1.98 | HRCU-A-CB (Split System: Heat Pump with Remote Outdoor Unit-Air-Source) | N/A
213781708 | Central Heat Pump | AIRQUEST | HVH837GKA2* |  |  | EA*4X61L24A*+WALLCON | *96CTN1002122B* | 33200 |  |  | 18 | 8.5 | 32000 |  |  | 24800 | 77.5% | 2 | Both | 692.5 | 2.77 | HRCU-A-CB (Split System: Heat Pump with Remote Outdoor Unit-Air-Source) | No
213780958 | Central Heat Pump | AIRQUEST | HVH837GKA2* |  |  | EA*4X37L21A*+WALLCON | *96CTN1002122B* | 33000 |  |  | 17.5 | 8.5 | 32600 |  |  | 25200 | 77.3% | 2 | Both | 687.5 | 2.75 | HRCU-A-CB (Split System: Heat Pump with Remote Outdoor Unit-Air-Source) | No
213781008 | Central Heat Pump | AIRQUEST | HVH837GKA2* |  |  | EA*4X42L21A*+WALLCON | *80CTL1102120B* | 31800 |  |  | 17.5 | 8.1 | 32800 |  |  | 24400 | 74.39% | 1.9 | Both | 662.5 | 2.65 | HRCU-A-CB (Split System: Heat Pump with Remote Outdoor Unit-Air-Source) | N/A
212983529 | Central Heat Pump | AIRQUEST | DLCURAH24ABK |  |  | EA*4X25L17A* | *92MSN0601412A* | 24400 |  |  | 17 | 8.5 | 25400 |  |  | 21600 | 85.04% | 1.8 | Both | 507.5 | 2.03 | HRCU-A-CB (Split System: Heat Pump with Remote Outdoor Unit-Air-Source) | N/A
212987510 | Central Heat Pump | AIRQUEST | DLCURAH18ABK |  |  | EA*4X24L17A* | *96MSN0801716A* | 17700 |  |  | 16 | 8.5 | 18600 |  |  | 19400 | 104.3% | 2.32 | Both | 370 | 1.48 | HRCU-A-CB (Split System: Heat Pump with Remote Outdoor Unit-Air-Source) | N/A
212987546 | Central Heat Pump | AIRQUEST | DLCURAH18ABK |  |  | EN(A,D)4X24L17** | *96MSN0801716A* | 17600 |  |  | 16 | 8.5 | 18600 |  |  | 19100 | 102.7% | 2.3 | Both | 367.5 | 1.47 | HRCU-A-CB (Split System: Heat Pump with Remote Outdoor Unit-Air-Source) | N/A
213780268 | Central Heat Pump | AIRQUEST | HVH837GKA** |  |  | EHD4X48AAL+WALLCON | *96CTN0801714B* | 32600 |  |  | 16.5 | 8.1 | 33000 |  |  | 25000 | 75.76% | 1.96 | Both | 680 | 2.72 | HRCU-A-CB (Split System: Heat Pump with Remote Outdoor Unit-Air-Source) | N/A
213779348 | Central Heat Pump | AIRQUEST | HVH837GKA** |  |  | EA*4X43L21A*+WALLCON | *96CTN0801714B* | 32800 |  |  | 17.5 | 8.5 | 32800 |  |  | 25200 | 76.83% | 1.98 | Both | 682.5 | 2.73 | HRCU-A-CB (Split System: Heat Pump with Remote Outdoor Unit-Air-Source) | N/A
213779498 | Central Heat Pump | AIRQUEST | HVH837GKA** |  |  | EA*4X48L24A*+WALLCON | *80CTL1102120B* | 32400 |  |  | 17.5 | 8.5 | 32200 |  |  | 24800 | 77.02% | 2 | Both | 675 | 2.7 | HRCU-A-CB (Split System: Heat Pump with Remote Outdoor Unit-Air-Source) | N/A
212975411 | Central Heat Pump | AIRQUEST | DLCURAH18ABK |  |  | EA*4X25L17A* | *96VTN0601412B* | 17800 |  |  | 16.5 | 8.1 | 17600 |  |  | 17800 | 101.1% | 2.14 | Both | 370 | 1.48 | HRCU-A-CB (Split System: Heat Pump with Remote Outdoor Unit-Air-Source) | N/A
213779758 | Central Heat Pump | AIRQUEST | HVH837GKA** |  |  | EA*4X61L24A*+WALLCON | *80CTL1102120B* | 33200 |  |  | 18 | 8.5 | 32000 |  |  | 24800 | 77.5% | 2 | Both | 692.5 | 2.77 | HRCU-A-CB (Split System: Heat Pump with Remote Outdoor Unit-Air-Source) | N/A
212988808 | Central Heat Pump | AIRQUEST | DLCURAH18ABK |  |  | EA*4X30L17A* | *95MSU0401712A* | 17400 |  |  | 16 | 8.5 | 18000 |  |  | 18800 | 104.4% | 2.26 | Both | 362.5 | 1.45 | HRCU-A-CB (Split System: Heat Pump with Remote Outdoor Unit-Air-Source) | N/A
212985362 | Central Heat Pump | AIRQUEST | DLCURAH24ABK |  |  | EN(A,D)4X36L21** | *92MSN1002120A* | 23600 |  |  | 17.5 | 8.5 | 26400 |  |  | 24200 | 91.67% | 2.02 | Both | 492.5 | 1.97 | HRCU-A-CB (Split System: Heat Pump with Remote Outdoor Unit-Air-Source) | N/A
212986250 | Central Heat Pump | AIRQUEST | DLCURAH24ABK |  |  | EN(A,D)4X30L17** | *96MSN0401410A* | 23400 |  |  | 16 | 8.1 | 26400 |  |  | 24400 | 92.42% | 2.02 | Both | 487.5 | 1.95 | HRCU-A-CB (Split System: Heat Pump with Remote Outdoor Unit-Air-Source) | N/A
212984580 | Central Heat Pump | AIRQUEST | DLCURAH24ABK |  |  | EA*4X25L17A* | *92MSN0801716A* | 24000 |  |  | 17.5 | 8.5 | 25000 |  |  | 21800 | 87.2% | 1.84 | Both | 500 | 2 | HRCU-A-CB (Split System: Heat Pump with Remote Outdoor Unit-Air-Source) | N/A
212985766 | Central Heat Pump | AIRQUEST | DLCURAH24ABK |  |  | EA*4X24L17A* | *96MSN0261410A* | 23400 |  |  | 16.5 | 8.5 | 27000 |  |  | 26200 | 97.04% | 2.2 | Both | 487.5 | 1.95 | HRCU-A-CB (Split System: Heat Pump with Remote Outdoor Unit-Air-Source) | N/A
213780728 | Central Heat Pump | AIRQUEST | HVH837GKA2* |  |  | EA*4X36L21A*+WALLCON | *80CTL0451712B* | 31200 |  |  | 17.5 | 8.1 | 33400 |  |  | 24600 | 73.65% | 1.82 | Both | 650 | 2.6 | HRCU-A-CB (Split System: Heat Pump with Remote Outdoor Unit-Air-Source) | N/A
213781778 | Central Heat Pump | AIRQUEST | HVH837GKA2* |  |  | EHD4X36AAL+WALLCON | *80CTL1102120B* | 32200 |  |  | 17.5 | 8.1 | 32800 |  |  | 24600 | 75% | 1.94 | Both | 670 | 2.68 | HRCU-A-CB (Split System: Heat Pump with Remote Outdoor Unit-Air-Source) | N/A
213781848 | Central Heat Pump | AIRQUEST | HVH837GKA2* |  |  | EHD4X36AAL+WALLCON | *96CTN0601714B* | 32000 |  |  | 16.5 | 8.1 | 33200 |  |  | 25000 | 75.3% | 1.9 | Both | 667.5 | 2.67 | HRCU-A-CB (Split System: Heat Pump with Remote Outdoor Unit-Air-Source) | N/A
212972145 | Central Heat Pump | AIRQUEST | DLCURAH24ABK |  |  | EN(A,D)4X36L21** | *80VTL0902120B* | 23400 |  |  | 17 | 8.5 | 26200 |  |  | 24600 | 93.89% | 2.06 | Both | 487.5 | 1.95 | HRCU-A-CB (Split System: Heat Pump with Remote Outdoor Unit-Air-Source) | N/A
212984484 | Central Heat Pump | AIRQUEST | DLCURAH30ABK |  |  | EA*4X42L21A* | *92MSN0801716A* | 29800 |  |  | 15.2 | 8.1 | 34000 |  |  | 27600 | 81.18% | 1.8 | Both | 620 | 2.48 | HRCU-A-CB (Split System: Heat Pump with Remote Outdoor Unit-Air-Source) | N/A
212985615 | Central Heat Pump | AIRQUEST | DLCURAH30ABK |  |  | EA*4X42L24A* | *92MSN1202420A* | 30000 |  |  | 15.2 | 8.1 | 34200 |  |  | 27600 | 80.7% | 1.8 | Both | 625 | 2.5 | HRCU-A-CB (Split System: Heat Pump with Remote Outdoor Unit-Air-Source) | N/A
212984544 | Central Heat Pump | AIRQUEST | DLCURAH30ABK |  |  | END4X42L17** | *92MSN0801716A* | 30000 |  |  | 15.2 | 8.1 | 34000 |  |  | 27200 | 80% | 1.82 | Both | 625 | 2.5 | HRCU-A-CB (Split System: Heat Pump with Remote Outdoor Unit-Air-Source) | N/A
212979788 | Central Heat Pump | AIRQUEST | DLCURAH30ABK |  |  | END4X42L17** | *80MS(N,L)0901714A* | 30000 |  |  | 15.2 | 8.1 | 34000 |  |  | 27200 | 80% | 1.82 | Both | 625 | 2.5 | HRCU-A-CB (Split System: Heat Pump with Remote Outdoor Unit-Air-Source) | N/A
212980522 | Central Heat Pump | AIRQUEST | DLCURAH30ABK |  |  | EA*4X42L21A* | *80MS(N,L)0902120A* | 30200 |  |  | 15.2 | 8.1 | 34400 |  |  | 27400 | 79.65% | 1.8 | Both | 630 | 2.52 | HRCU-A-CB (Split System: Heat Pump with Remote Outdoor Unit-Air-Source) | N/A
213780798 | Central Heat Pump | AIRQUEST | HVH837GKA2* |  |  | EA*4X36L21A*+WALLCON | *97CMN0801714B* | 31400 |  |  | 17 | 8.1 | 33400 |  |  | 24400 | 73.05% | 1.84 | Both | 655 | 2.62 | HRCU-A-CB (Split System: Heat Pump with Remote Outdoor Unit-Air-Source) | N/A
212986202 | Central Heat Pump | AIRQUEST | DLCURAH24ABK |  |  | EA*4X37L17A* | *96MSN0401410A* | 24000 |  |  | 16 | 8.1 | 25200 |  |  | 22200 | 88.1% | 1.84 | Both | 500 | 2 | HRCU-A-CB (Split System: Heat Pump with Remote Outdoor Unit-Air-Source) | N/A
212975356 | Central Heat Pump | AIRQUEST | DLCURAH24ABK |  |  | EN(A,D,W)4X36L17** | *96VTN0401712B* | 23200 |  |  | 16 | 8.1 | 26200 |  |  | 24800 | 94.66% | 2.06 | Both | 482.5 | 1.93 | HRCU-A-CB (Split System: Heat Pump with Remote Outdoor Unit-Air-Source) | N/A
212984568 | Central Heat Pump | AIRQUEST | DLCURAH24ABK |  |  | EA*4X24L17A* | *92MSN0801716A* | 23200 |  |  | 17 | 9 | 26800 |  |  | 26800 | 100% | 2.3 | Both | 482.5 | 1.93 | HRCU-A-CB (Split System: Heat Pump with Remote Outdoor Unit-Air-Source) | N/A
212979848 | Central Heat Pump | AIRQUEST | DLCURAH24ABK |  |  | EA*4X36L17A* | *80MS(N,L)0901714A* | 23800 |  |  | 17 | 8.5 | 26200 |  |  | 23800 | 90.84% | 1.98 | Both | 495 | 1.98 | HRCU-A-CB (Split System: Heat Pump with Remote Outdoor Unit-Air-Source) | N/A
212984628 | Central Heat Pump | AIRQUEST | DLCURAH24ABK |  |  | EA*4X37L17A* | *92MSN0801716A* | 24400 |  |  | 17.5 | 8.5 | 25400 |  |  | 21800 | 85.83% | 1.82 | Both | 507.5 | 2.03 | HRCU-A-CB (Split System: Heat Pump with Remote Outdoor Unit-Air-Source) | N/A
212985816 | Central Heat Pump | AIRQUEST | DLCURAH24ABK |  |  | EA*4X37L17A* | *96MSN0261410A* | 24000 |  |  | 16.5 | 8.5 | 25200 |  |  | 22200 | 88.1% | 1.84 | Both | 500 | 2 | HRCU-A-CB (Split System: Heat Pump with Remote Outdoor Unit-Air-Source) | N/A
212988688 | Central Heat Pump | AIRQUEST | DLCURAH24ABK |  |  | EA*4X36L21A* | *95MSU0401712A* | 23400 |  |  | 17 | 8.5 | 26000 |  |  | 24400 | 93.85% | 2.02 | Both | 487.5 | 1.95 | HRCU-A-CB (Split System: Heat Pump with Remote Outdoor Unit-Air-Source) | N/A
212983308 | Central Heat Pump | AIRQUEST | DLCURAH18ABK |  |  | EN(A,D)4X30L17** | *92MSN0401712A* | 17400 |  |  | 15.5 | 8.1 | 18100 |  |  | 18700 | 103.3% | 2.24 | Both | 362.5 | 1.45 | HRCU-A-CB (Split System: Heat Pump with Remote Outdoor Unit-Air-Source) | N/A
212982423 | Central Heat Pump | AIRQUEST | DLCURAH18ABK |  |  | EN(A,D)4X24L17** | *80MSU0401712A* | 17500 |  |  | 16 | 8.5 | 18400 |  |  | 18900 | 102.7% | 2.28 | Both | 365 | 1.46 | HRCU-A-CB (Split System: Heat Pump with Remote Outdoor Unit-Air-Source) | N/A
213779808 | Central Heat Pump | AIRQUEST | HVH837GKA** |  |  | EA*4X61L24A*+WALLCON | *96CTN1202422B* | 33200 |  |  | 18 | 8.5 | 32000 |  |  | 24800 | 77.5% | 2 | Both | 692.5 | 2.77 | HRCU-A-CB (Split System: Heat Pump with Remote Outdoor Unit-Air-Source) | No
212983275 | Central Heat Pump | AIRQUEST | DLCURAH18ABK |  |  | EA*4X25L17A* | *92MSN0401712A* | 17700 |  |  | 16 | 8.1 | 17700 |  |  | 17800 | 100.6% | 2.14 | Both | 370 | 1.48 | HRCU-A-CB (Split System: Heat Pump with Remote Outdoor Unit-Air-Source) | N/A
212975422 | Central Heat Pump | AIRQUEST | DLCURAH18ABK |  |  | EA*4X30L14A* | *96VTN0601412B* | 17400 |  |  | 16.5 | 8.5 | 18000 |  |  | 18900 | 105% | 2.28 | Both | 362.5 | 1.45 | HRCU-A-CB (Split System: Heat Pump with Remote Outdoor Unit-Air-Source) | N/A
212975488 | Central Heat Pump | AIRQUEST | DLCURAH18ABK |  |  | EN(A,D)4X30L17** | *96VTN0601412B* | 17500 |  |  | 16.5 | 8.1 | 18000 |  |  | 18700 | 103.9% | 2.24 | Both | 365 | 1.46 | HRCU-A-CB (Split System: Heat Pump with Remote Outdoor Unit-Air-Source) | N/A
212983297 | Central Heat Pump | AIRQUEST | DLCURAH18ABK |  |  | EN(A,D)4X24L17** | *92MSN0401712A* | 17200 |  |  | 15.5 | 8.1 | 18300 |  |  | 19300 | 105.5% | 2.3 | Both | 357.5 | 1.43 | HRCU-A-CB (Split System: Heat Pump with Remote Outdoor Unit-Air-Source) | N/A
212975389 | Central Heat Pump | AIRQUEST | DLCURAH18ABK |  |  | EA*4X24L14A* | *96VTN0601412B* | 17200 |  |  | 16 | 8.5 | 18100 |  |  | 19400 | 107.2% | 2.34 | Both | 357.5 | 1.43 | HRCU-A-CB (Split System: Heat Pump with Remote Outdoor Unit-Air-Source) | N/A
212979836 | Central Heat Pump | AIRQUEST | DLCURAH24ABK |  |  | EA*4X30L17A* | *80MS(N,L)0901714A* | 23600 |  |  | 17 | 8.5 | 26400 |  |  | 24600 | 93.18% | 2.04 | Both | 492.5 | 1.97 | HRCU-A-CB (Split System: Heat Pump with Remote Outdoor Unit-Air-Source) | N/A
212972123 | Central Heat Pump | AIRQUEST | DLCURAH24ABK |  |  | EA*4X36L21A* | *80VTL0902120B* | 23600 |  |  | 17 | 8.5 | 26200 |  |  | 24000 | 91.6% | 1.98 | Both | 492.5 | 1.97 | HRCU-A-CB (Split System: Heat Pump with Remote Outdoor Unit-Air-Source) | N/A
212983539 | Central Heat Pump | AIRQUEST | DLCURAH24ABK |  |  | EA*4X30L14A* | *92MSN0601412A* | 23800 |  |  | 16.5 | 8.5 | 26400 |  |  | 24200 | 91.67% | 2 | Both | 495 | 1.98 | HRCU-A-CB (Split System: Heat Pump with Remote Outdoor Unit-Air-Source) | N/A
212985786 | Central Heat Pump | AIRQUEST | DLCURAH24ABK |  |  | EA*4X30L14A* | *96MSN0261410A* | 23400 |  |  | 16.5 | 8.5 | 26400 |  |  | 24600 | 93.18% | 2.04 | Both | 487.5 | 1.95 | HRCU-A-CB (Split System: Heat Pump with Remote Outdoor Unit-Air-Source) | N/A
213781998 | Central Heat Pump | AIRQUEST | HVH837GKA2* |  |  | EHD4X42AAL+WALLCON | *97CMN1202422B* | 32400 |  |  | 16.5 | 8.1 | 32800 |  |  | 24800 | 75.61% | 1.96 | Both | 675 | 2.7 | HRCU-A-CB (Split System: Heat Pump with Remote Outdoor Unit-Air-Source) | N/A
212983509 | Central Heat Pump | AIRQUEST | DLCURAH24ABK |  |  | EA*4X24L14A* | *92MSN0601412A* | 23600 |  |  | 16.5 | 8.5 | 27000 |  |  | 25600 | 94.81% | 2.14 | Both | 492.5 | 1.97 | HRCU-A-CB (Split System: Heat Pump with Remote Outdoor Unit-Air-Source) | N/A
212983609 | Central Heat Pump | AIRQUEST | DLCURAH24ABK |  |  | EN(A,D)4X30L17** | *92MSN0601412A* | 23800 |  |  | 17 | 8.5 | 26400 |  |  | 23800 | 90.15% | 1.98 | Both | 495 | 1.98 | HRCU-A-CB (Split System: Heat Pump with Remote Outdoor Unit-Air-Source) | N/A
212972413 | Central Heat Pump | AIRQUEST | DLCURAH24ABK |  |  | EA*4X37L21A* | *80VTL1102122B* | 24400 |  |  | 17.5 | 8.5 | 25400 |  |  | 21600 | 85.04% | 1.8 | Both | 507.5 | 2.03 | HRCU-A-CB (Split System: Heat Pump with Remote Outdoor Unit-Air-Source) | N/A
212987498 | Central Heat Pump | AIRQUEST | DLCURAH18ABK |  |  | EA*4X19L17A* | *96MSN0801716A* | 18200 |  |  | 16.5 | 8.5 | 18100 |  |  | 17700 | 97.79% | 2.14 | Both | 380 | 1.52 | HRCU-A-CB (Split System: Heat Pump with Remote Outdoor Unit-Air-Source) | N/A
212986346 | Central Heat Pump | AIRQUEST | DLCURAH18ABK |  |  | EN(A,D)4X24L14** | *96MSN0401410A* | 17400 |  |  | 15.5 | 8.5 | 18500 |  |  | 19200 | 103.8% | 2.3 | Both | 362.5 | 1.45 | HRCU-A-CB (Split System: Heat Pump with Remote Outdoor Unit-Air-Source) | N/A
213779508 | Central Heat Pump | AIRQUEST | HVH837GKA** |  |  | EA*4X48L24A*+WALLCON | *80CTL1352422B* | 32400 |  |  | 17.5 | 8.5 | 32400 |  |  | 24800 | 76.54% | 2 | Both | 675 | 2.7 | HRCU-A-CB (Split System: Heat Pump with Remote Outdoor Unit-Air-Source) | No
213779658 | Central Heat Pump | AIRQUEST | HVH837GKA** |  |  | EA*4X61L21A*+WALLCON | *80CTL0902120B* | 33200 |  |  | 18 | 8.5 | 32000 |  |  | 24800 | 77.5% | 2 | Both | 692.5 | 2.77 | HRCU-A-CB (Split System: Heat Pump with Remote Outdoor Unit-Air-Source) | No
213779708 | Central Heat Pump | AIRQUEST | HVH837GKA** |  |  | EA*4X61L21A*+WALLCON | *97CMN1002122B* | 33200 |  |  | 17.5 | 8.5 | 32000 |  |  | 24800 | 77.5% | 2 | Both | 692.5 | 2.77 | HRCU-A-CB (Split System: Heat Pump with Remote Outdoor Unit-Air-Source) | No
212975455 | Central Heat Pump | AIRQUEST | DLCURAH18ABK |  |  | EN(A,D)4X24L14** | *96VTN0601412B* | 17500 |  |  | 16 | 8.5 | 18500 |  |  | 19200 | 103.8% | 2.3 | Both | 365 | 1.46 | HRCU-A-CB (Split System: Heat Pump with Remote Outdoor Unit-Air-Source) | N/A
212978766 | Central Heat Pump | AIRQUEST | DLCURAH18ABK |  |  | EA*4X25L17A* | *80MS(N,L)0701712A* | 18000 |  |  | 17 | 8.5 | 17800 |  |  | 17700 | 99.44% | 2.14 | Both | 375 | 1.5 | HRCU-A-CB (Split System: Heat Pump with Remote Outdoor Unit-Air-Source) | N/A
212982387 | Central Heat Pump | AIRQUEST | DLCURAH18ABK |  |  | EA*4X24L17A* | *80MSU0401712A* | 17200 |  |  | 16 | 8.5 | 18300 |  |  | 19100 | 104.4% | 2.3 | Both | 357.5 | 1.43 | HRCU-A-CB (Split System: Heat Pump with Remote Outdoor Unit-Air-Source) | N/A
212975433 | Central Heat Pump | AIRQUEST | DLCURAH18ABK |  |  | EA*4X30L17A* | *96VTN0601412B* | 17400 |  |  | 16.5 | 8.5 | 18000 |  |  | 18700 | 103.9% | 2.26 | Both | 362.5 | 1.45 | HRCU-A-CB (Split System: Heat Pump with Remote Outdoor Unit-Air-Source) | N/A
212984700 | Central Heat Pump | AIRQUEST | DLCURAH18ABK |  |  | EA*4X19L17A* | *92MSN0801716A* | 18300 |  |  | 16.5 | 8.5 | 18200 |  |  | 17700 | 97.25% | 2.14 | Both | 382.5 | 1.53 | HRCU-A-CB (Split System: Heat Pump with Remote Outdoor Unit-Air-Source) | N/A
212983286 | Central Heat Pump | AIRQUEST | DLCURAH18ABK |  |  | EA*4X30L17A* | *92MSN0401712A* | 17300 |  |  | 15.5 | 8.5 | 18100 |  |  | 18800 | 103.9% | 2.24 | Both | 360 | 1.44 | HRCU-A-CB (Split System: Heat Pump with Remote Outdoor Unit-Air-Source) | N/A
212978799 | Central Heat Pump | AIRQUEST | DLCURAH18ABK |  |  | EN(A,D)4X30L17** | *80MS(N,L)0701712A* | 17700 |  |  | 16.5 | 8.1 | 18200 |  |  | 18600 | 102.2% | 2.24 | Both | 370 | 1.48 | HRCU-A-CB (Split System: Heat Pump with Remote Outdoor Unit-Air-Source) | N/A
212982411 | Central Heat Pump | AIRQUEST | DLCURAH18ABK |  |  | EA*4X30L17A* | *80MSU0401712A* | 17500 |  |  | 16 | 8.5 | 18100 |  |  | 18500 | 102.2% | 2.24 | Both | 365 | 1.46 | HRCU-A-CB (Split System: Heat Pump with Remote Outdoor Unit-Air-Source) | N/A
214570631 | Central Heat Pump | AIRQUEST | HVH825GKA3* |  |  | EA*4X43L21A*+WALLCON | *95CSU1002122B* | 24400 |  |  | 17 | 8.5 | 21200 |  |  | 16600 | 78.3% | 2.04 | Both | 507.5 | 2.03 | HRCU-A-CB (Split System: Heat Pump with Remote Outdoor Unit-Air-Source) | N/A
212986382 | Central Heat Pump | AIRQUEST | DLCURAH18ABK |  |  | EN(A,D)4X30L17** | *96MSN0401410A* | 17600 |  |  | 16 | 8.1 | 18200 |  |  | 18700 | 102.7% | 2.24 | Both | 367.5 | 1.47 | HRCU-A-CB (Split System: Heat Pump with Remote Outdoor Unit-Air-Source) | N/A
212984712 | Central Heat Pump | AIRQUEST | DLCURAH18ABK |  |  | EA*4X24L17A* | *92MSN0801716A* | 17700 |  |  | 16.5 | 8.5 | 18700 |  |  | 19300 | 103.2% | 2.32 | Both | 370 | 1.48 | HRCU-A-CB (Split System: Heat Pump with Remote Outdoor Unit-Air-Source) | N/A
214241808 | Central Heat Pump | AIRQUEST | HVH825GKA3* |  |  | EN(A,D,W)4X36L17**+WALLCON | *95CSU0601716B* | 23400 |  |  | 16.5 | 8.1 | 21600 |  |  | 16700 | 77.31% | 1.92 | Both | 487.5 | 1.95 | HRCU-A-CB (Split System: Heat Pump with Remote Outdoor Unit-Air-Source) | N/A
214570541 | Central Heat Pump | AIRQUEST | HVH825GKA3* |  |  | EA*4X42L21A*+WALLCON | *96CTN0802120B* | 23800 |  |  | 16.5 | 8.1 | 21400 |  |  | 16600 | 77.57% | 1.96 | Both | 495 | 1.98 | HRCU-A-CB (Split System: Heat Pump with Remote Outdoor Unit-Air-Source) | N/A
212986274 | Central Heat Pump | AIRQUEST | DLCURAH18ABK |  |  | EA*4X19L17A* | *96MSN0401410A* | 17900 |  |  | 16 | 8.5 | 18000 |  |  | 17800 | 98.89% | 2.14 | Both | 372.5 | 1.49 | HRCU-A-CB (Split System: Heat Pump with Remote Outdoor Unit-Air-Source) | N/A
212975444 | Central Heat Pump | AIRQUEST | DLCURAH18ABK |  |  | EN(A,D)4X18L14** | *96VTN0601412B* | 17300 |  |  | 16 | 8.5 | 18500 |  |  | 19800 | 107% | 2.38 | Both | 360 | 1.44 | HRCU-A-CB (Split System: Heat Pump with Remote Outdoor Unit-Air-Source) | N/A
212986358 | Central Heat Pump | AIRQUEST | DLCURAH18ABK |  |  | EN(A,D)4X24L17** | *96MSN0401410A* | 17400 |  |  | 15.5 | 8.5 | 18500 |  |  | 19200 | 103.8% | 2.3 | Both | 362.5 | 1.45 | HRCU-A-CB (Split System: Heat Pump with Remote Outdoor Unit-Air-Source) | N/A
213773398 | Central Heat Pump | AIRQUEST | HVH825GKA3* |  |  | EA*4X42L21A*+WALLCON | *80CTL0901716B* | 23800 |  |  | 16.5 | 8.1 | 21400 |  |  | 16600 | 77.57% | 1.96 | Both | 495 | 1.98 | HRCU-A-CB (Split System: Heat Pump with Remote Outdoor Unit-Air-Source) | N/A
214241858 | Central Heat Pump | AIRQUEST | HVH825GKA3* |  |  | EN(A,D,W)4X36L17**+WALLCON | *96CTN0801714B* | 23400 |  |  | 16.5 | 8.1 | 21600 |  |  | 16700 | 77.31% | 1.92 | Both | 487.5 | 1.95 | HRCU-A-CB (Split System: Heat Pump with Remote Outdoor Unit-Air-Source) | N/A
214570641 | Central Heat Pump | AIRQUEST | HVH825GKA3* |  |  | EA*4X43L21A*+WALLCON | *97CMN0602120B* | 24400 |  |  | 16.5 | 8.5 | 21200 |  |  | 16700 | 78.77% | 2.02 | Both | 507.5 | 2.03 | HRCU-A-CB (Split System: Heat Pump with Remote Outdoor Unit-Air-Source) | N/A
212979812 | Central Heat Pump | AIRQUEST | DLCURAH24ABK |  |  | EA*4X24L17A* | *80MS(N,L)0901714A* | 23200 |  |  | 17 | 8.5 | 26800 |  |  | 26600 | 99.25% | 2.26 | Both | 482.5 | 1.93 | HRCU-A-CB (Split System: Heat Pump with Remote Outdoor Unit-Air-Source) | N/A
212984592 | Central Heat Pump | AIRQUEST | DLCURAH24ABK |  |  | EA*4X30L17A* | *92MSN0801716A* | 23400 |  |  | 17.5 | 8.5 | 26200 |  |  | 24800 | 94.66% | 2.08 | Both | 487.5 | 1.95 | HRCU-A-CB (Split System: Heat Pump with Remote Outdoor Unit-Air-Source) | N/A
212983579 | Central Heat Pump | AIRQUEST | DLCURAH24ABK |  |  | EN(A,D)4X24L14** | *92MSN0601412A* | 23400 |  |  | 16.5 | 8.5 | 27000 |  |  | 24600 | 91.11% | 2.04 | Both | 487.5 | 1.95 | HRCU-A-CB (Split System: Heat Pump with Remote Outdoor Unit-Air-Source) | N/A
212972401 | Central Heat Pump | AIRQUEST | DLCURAH24ABK |  |  | EA*4X36L21A* | *80VTL1102122B* | 24000 |  |  | 17.5 | 8.5 | 26400 |  |  | 23200 | 87.88% | 1.94 | Both | 500 | 2 | HRCU-A-CB (Split System: Heat Pump with Remote Outdoor Unit-Air-Source) | N/A
213780998 | Central Heat Pump | AIRQUEST | HVH837GKA2* |  |  | EA*4X42L21A*+WALLCON | *80CTL0902120B* | 31800 |  |  | 17.5 | 8.1 | 32800 |  |  | 24400 | 74.39% | 1.9 | Both | 662.5 | 2.65 | HRCU-A-CB (Split System: Heat Pump with Remote Outdoor Unit-Air-Source) | N/A
212985350 | Central Heat Pump | AIRQUEST | DLCURAH24ABK |  |  | EA*4X37L21A* | *92MSN1002120A* | 24200 |  |  | 17.5 | 8.5 | 25200 |  |  | 21600 | 85.71% | 1.82 | Both | 505 | 2.02 | HRCU-A-CB (Split System: Heat Pump with Remote Outdoor Unit-Air-Source) | N/A
212986238 | Central Heat Pump | AIRQUEST | DLCURAH24ABK |  |  | EN(A,D)4X30L14** | *96MSN0401410A* | 23400 |  |  | 16 | 8.1 | 26400 |  |  | 24600 | 93.18% | 2.02 | Both | 487.5 | 1.95 | HRCU-A-CB (Split System: Heat Pump with Remote Outdoor Unit-Air-Source) | N/A
212988712 | Central Heat Pump | AIRQUEST | DLCURAH24ABK |  |  | EA*4X37L21A* | *95MSU0401712A* | 24200 |  |  | 17 | 8.5 | 25200 |  |  | 21400 | 84.92% | 1.8 | Both | 505 | 2.02 | HRCU-A-CB (Split System: Heat Pump with Remote Outdoor Unit-Air-Source) | N/A
213770618 | Central Heat Pump | AIRQUEST | HVH825GKA2* |  |  | EA*4X25L17A*+WALLCON | *80CTL0901716B* | 24400 |  |  | 16.5 | 8.5 | 21200 |  |  | 16700 | 78.77% | 2.02 | Both | 507.5 | 2.03 | HRCU-A-CB (Split System: Heat Pump with Remote Outdoor Unit-Air-Source) | N/A
213770798 | Central Heat Pump | AIRQUEST | HVH825GKA2* |  |  | EA*4X30L17A*+WALLCON | *96CTN0801714B* | 23400 |  |  | 16.5 | 8.1 | 21600 |  |  | 16700 | 77.31% | 1.92 | Both | 487.5 | 1.95 | HRCU-A-CB (Split System: Heat Pump with Remote Outdoor Unit-Air-Source) | N/A
213771058 | Central Heat Pump | AIRQUEST | HVH825GKA2* |  |  | EA*4X37L17A*+WALLCON | *80CTL0901716B* | 24200 |  |  | 16.5 | 8.1 | 21400 |  |  | 16700 | 78.04% | 2 | Both | 505 | 2.02 | HRCU-A-CB (Split System: Heat Pump with Remote Outdoor Unit-Air-Source) | N/A
206133327 | Central Heat Pump | AIRQUEST | HVH825GKA2* |  |  | EA*4X25L17A*+WALLCON | *80CSU0601716A* | 24400 |  |  | 16.5 | 8.1 | 21200 |  |  | 16700 | 78.77% | 2.02 | Both | 507.5 | 2.03 | HRCU-A-CB (Split System: Heat Pump with Remote Outdoor Unit-Air-Source) | N/A
206133427 | Central Heat Pump | AIRQUEST | HVH825GKA2* |  |  | EA*4X37L17A*+WALLCON | *80CSU0601716A* | 24200 |  |  | 16.5 | 8.1 | 21400 |  |  | 16700 | 78.04% | 2 | Both | 505 | 2.02 | HRCU-A-CB (Split System: Heat Pump with Remote Outdoor Unit-Air-Source) | N/A
213772428 | Central Heat Pump | AIRQUEST | HVH825GKA2* |  |  | EHD4X48AAL+WALLCON | *80CTL0451712B* | 24200 |  |  | 16 | 8.1 | 21400 |  |  | 16700 | 78.04% | 2 | Both | 505 | 2.02 | HRCU-A-CB (Split System: Heat Pump with Remote Outdoor Unit-Air-Source) | N/A
213772398 | Central Heat Pump | AIRQUEST | HVH825GKA2* |  |  | EHD4X42AAL+WALLCON | *96CTN0801714B* | 24000 |  |  | 16 | 8.1 | 21400 |  |  | 16600 | 77.57% | 2 | Both | 500 | 2 | HRCU-A-CB (Split System: Heat Pump with Remote Outdoor Unit-Air-Source) | N/A
214241958 | Central Heat Pump | AIRQUEST | HVH825GKA3* |  |  | EN(A,D)4X36L21**+WALLCON | *96CTN0601714B* | 23400 |  |  | 16 | 8.1 | 21600 |  |  | 16800 | 77.78% | 1.9 | Both | 487.5 | 1.95 | HRCU-A-CB (Split System: Heat Pump with Remote Outdoor Unit-Air-Source) | N/A
214571261 | Central Heat Pump | AIRQUEST | HVH825GKA3* |  |  | EN(A,D,W)4X48L21**+WALLCON | *96CTN0802120B* | 24200 |  |  | 17 | 8.1 | 21200 |  |  | 16600 | 78.3% | 2.02 | Both | 505 | 2.02 | HRCU-A-CB (Split System: Heat Pump with Remote Outdoor Unit-Air-Source) | N/A
212977829 | Central Heat Pump | AIRQUEST | DLCURAH18ABK |  |  | EN(A,D)4X30L17** | *80MS(N,L)0451412A* | 17700 |  |  | 16.5 | 8.1 | 18100 |  |  | 18600 | 102.8% | 2.24 | Both | 370 | 1.48 | HRCU-A-CB (Split System: Heat Pump with Remote Outdoor Unit-Air-Source) | N/A
212987534 | Central Heat Pump | AIRQUEST | DLCURAH18ABK |  |  | EA*4X30L17A* | *96MSN0801716A* | 17300 |  |  | 16 | 8.1 | 17600 |  |  | 18300 | 104% | 2.2 | Both | 360 | 1.44 | HRCU-A-CB (Split System: Heat Pump with Remote Outdoor Unit-Air-Source) | N/A
212975466 | Central Heat Pump | AIRQUEST | DLCURAH18ABK |  |  | EN(A,D)4X24L17** | *96VTN0601412B* | 17500 |  |  | 16 | 8.5 | 18500 |  |  | 19200 | 103.8% | 2.3 | Both | 365 | 1.46 | HRCU-A-CB (Split System: Heat Pump with Remote Outdoor Unit-Air-Source) | N/A
212970897 | Central Heat Pump | AIRQUEST | DLCURAH18ABK |  |  | EA*4X30L14A* | *80VTL0451412B* | 17800 |  |  | 16.5 | 8.5 | 18400 |  |  | 18800 | 102.2% | 2.26 | Both | 370 | 1.48 | HRCU-A-CB (Split System: Heat Pump with Remote Outdoor Unit-Air-Source) | N/A
212982435 | Central Heat Pump | AIRQUEST | DLCURAH18ABK |  |  | EN(A,D)4X30L17** | *80MSU0401712A* | 17500 |  |  | 16 | 8.1 | 18200 |  |  | 18500 | 101.6% | 2.22 | Both | 365 | 1.46 | HRCU-A-CB (Split System: Heat Pump with Remote Outdoor Unit-Air-Source) | N/A
214570621 | Central Heat Pump | AIRQUEST | HVH825GKA3* |  |  | EA*4X43L21A*+WALLCON | *95CSU0802120B* | 24400 |  |  | 16.5 | 8.5 | 21200 |  |  | 16600 | 78.3% | 2.02 | Both | 507.5 | 2.03 | HRCU-A-CB (Split System: Heat Pump with Remote Outdoor Unit-Air-Source) | N/A
212983589 | Central Heat Pump | AIRQUEST | DLCURAH24ABK |  |  | EN(A,D)4X24L17** | *92MSN0601412A* | 23400 |  |  | 16.5 | 8.5 | 27000 |  |  | 24600 | 91.11% | 2.04 | Both | 487.5 | 1.95 | HRCU-A-CB (Split System: Heat Pump with Remote Outdoor Unit-Air-Source) | N/A
212988676 | Central Heat Pump | AIRQUEST | DLCURAH24ABK |  |  | EA*4X36L17A* | *95MSU0401712A* | 23600 |  |  | 16.5 | 8.5 | 26200 |  |  | 23800 | 90.84% | 1.96 | Both | 492.5 | 1.97 | HRCU-A-CB (Split System: Heat Pump with Remote Outdoor Unit-Air-Source) | N/A
212976417 | Central Heat Pump | AIRQUEST | DLCURAH24ABK |  |  | EN(A,D)4X36L21** | *96VTN0802120B* | 23800 |  |  | 17 | 8.5 | 26400 |  |  | 24000 | 90.91% | 1.98 | Both | 495 | 1.98 | HRCU-A-CB (Split System: Heat Pump with Remote Outdoor Unit-Air-Source) | N/A
212972425 | Central Heat Pump | AIRQUEST | DLCURAH24ABK |  |  | EN(A,D)4X36L21** | *80VTL1102122B* | 23800 |  |  | 17 | 8.5 | 26400 |  |  | 24000 | 90.91% | 1.98 | Both | 495 | 1.98 | HRCU-A-CB (Split System: Heat Pump with Remote Outdoor Unit-Air-Source) | N/A
212979884 | Central Heat Pump | AIRQUEST | DLCURAH24ABK |  |  | EA*4X37L21A* | *80MS(N,L)0901714A* | 24200 |  |  | 17.5 | 8.5 | 25200 |  |  | 21800 | 86.51% | 1.82 | Both | 505 | 2.02 | HRCU-A-CB (Split System: Heat Pump with Remote Outdoor Unit-Air-Source) | N/A
212983559 | Central Heat Pump | AIRQUEST | DLCURAH24ABK |  |  | EA*4X36L17A* | *92MSN0601412A* | 24000 |  |  | 17 | 8.5 | 26400 |  |  | 23400 | 88.64% | 1.94 | Both | 500 | 2 | HRCU-A-CB (Split System: Heat Pump with Remote Outdoor Unit-Air-Source) | N/A
212988724 | Central Heat Pump | AIRQUEST | DLCURAH24ABK |  |  | EN(A,D)4X24L17** | *95MSU0401712A* | 23200 |  |  | 16 | 8.5 | 27000 |  |  | 25200 | 93.33% | 2.1 | Both | 482.5 | 1.93 | HRCU-A-CB (Split System: Heat Pump with Remote Outdoor Unit-Air-Source) | N/A
214239166 | Central Heat Pump | AIRQUEST | HVH837GKA2* |  |  | EN(A,D,W)4X48L21**+WALLCON | *80CTL0451712B* | 32200 |  |  | 17 | 8.1 | 33200 |  |  | 25200 | 75.9% | 1.92 | Both | 670 | 2.68 | HRCU-A-CB (Split System: Heat Pump with Remote Outdoor Unit-Air-Source) | N/A
214279725 | Central Heat Pump | AIRQUEST | DLCURAH18ABK |  |  | EA*4X19L17A* | *96MSN0601716A* | 17700 |  |  | 16.5 | 8.5 | 17700 |  |  | 17900 | 101.1% | 2.16 | Both | 370 | 1.48 | HRCU-A-CB (Split System: Heat Pump with Remote Outdoor Unit-Air-Source) | N/A
214241978 | Central Heat Pump | AIRQUEST | HVH825GKA3* |  |  | EN(A,D)4X36L21**+WALLCON | *96CTN1002122B* | 23600 |  |  | 16.5 | 8.1 | 21400 |  |  | 16700 | 78.04% | 1.92 | Both | 492.5 | 1.97 | HRCU-A-CB (Split System: Heat Pump with Remote Outdoor Unit-Air-Source) | N/A
214570601 | Central Heat Pump | AIRQUEST | HVH825GKA3* |  |  | EA*4X42L24A*+WALLCON | *96CTN0802120B* | 23800 |  |  | 17 | 8.5 | 21400 |  |  | 16600 | 77.57% | 1.96 | Both | 495 | 1.98 | HRCU-A-CB (Split System: Heat Pump with Remote Outdoor Unit-Air-Source) | N/A
214241968 | Central Heat Pump | AIRQUEST | HVH825GKA3* |  |  | EN(A,D)4X36L21**+WALLCON | *96CTN0801714B* | 23400 |  |  | 16.5 | 8.1 | 21600 |  |  | 16700 | 77.31% | 1.92 | Both | 487.5 | 1.95 | HRCU-A-CB (Split System: Heat Pump with Remote Outdoor Unit-Air-Source) | N/A
214241998 | Central Heat Pump | AIRQUEST | HVH825GKA3* |  |  | END4X42L17**+WALLCON | *80CTL0701412B* | 24000 |  |  | 17 | 8.1 | 21400 |  |  | 16600 | 77.57% | 1.98 | Both | 500 | 2 | HRCU-A-CB (Split System: Heat Pump with Remote Outdoor Unit-Air-Source) | N/A
214570751 | Central Heat Pump | AIRQUEST | HVH825GKA3* |  |  | EA*4X48L24A*+WALLCON | *95CSU1002122B* | 24000 |  |  | 17 | 8.5 | 20800 |  |  | 16500 | 79.33% | 2.02 | Both | 500 | 2 | HRCU-A-CB (Split System: Heat Pump with Remote Outdoor Unit-Air-Source) | N/A
213772668 | Central Heat Pump | AIRQUEST | HVH825GKA3* |  |  | EA*4X24L17A*+WALLCON | *97CMN0601714B* | 23000 |  |  | 16 | 8.1 | 22000 |  |  | 16900 | 76.82% | 1.88 | Both | 480 | 1.92 | HRCU-A-CB (Split System: Heat Pump with Remote Outdoor Unit-Air-Source) | N/A
212988820 | Central Heat Pump | AIRQUEST | DLCURAH18ABK |  |  | EN(A,D)4X24L17** | *95MSU0401712A* | 17600 |  |  | 16 | 8.5 | 18700 |  |  | 19100 | 102.1% | 2.3 | Both | 367.5 | 1.47 | HRCU-A-CB (Split System: Heat Pump with Remote Outdoor Unit-Air-Source) | N/A
213078025 | Central Heat Pump | AIRQUEST | DLCURAH36ABK |  |  | EN(A,D,W)4X48L21** | *80MS(N,L)0701712A* | 35600 |  |  | 16.5 | 8.1 | 38500 |  |  | 34800 | 90.39% | 1.98 | Both | 742.5 | 2.97 | HRCU-A-CB (Split System: Heat Pump with Remote Outdoor Unit-Air-Source) | N/A
213078928 | Central Heat Pump | AIRQUEST | DLCURAH36ABK |  |  | EN(A,D,W)4X42L21** | *80MSU1002120A* | 35400 |  |  | 15.5 | 8.5 | 38500 |  |  | 35200 | 91.43% | 1.88 | Both | 737.5 | 2.95 | HRCU-A-CB (Split System: Heat Pump with Remote Outdoor Unit-Air-Source) | N/A
212985508 | Central Heat Pump | AIRQUEST | DLCURAH36ABK |  |  | EA*4X48L21A* | *92MSN1002122A* | 35800 |  |  | 16.5 | 8.5 | 37800 |  |  | 34600 | 91.53% | 2.02 | Both | 745 | 2.98 | HRCU-A-CB (Split System: Heat Pump with Remote Outdoor Unit-Air-Source) | N/A
213075901 | Central Heat Pump | AIRQUEST | DLCURAH36ABK |  |  | EA*4X42L21A* | *95MSU1002120A* | 35600 |  |  | 16 | 8.1 | 38500 |  |  | 35200 | 91.43% | 1.9 | Both | 742.5 | 2.97 | HRCU-A-CB (Split System: Heat Pump with Remote Outdoor Unit-Air-Source) | N/A
213078916 | Central Heat Pump | AIRQUEST | DLCURAH36ABK |  |  | END4X42L17** | *80MSU1002120A* | 36000 |  |  | 15.5 | 8.1 | 39000 |  |  | 35200 | 90.26% | 1.96 | Both | 750 | 3 | HRCU-A-CB (Split System: Heat Pump with Remote Outdoor Unit-Air-Source) | N/A
213078096 | Central Heat Pump | AIRQUEST | DLCURAH36ABK |  |  | EA*4X43L21A* | *80MS(N,L)0701716A* | 36600 |  |  | 16 | 8.5 | 38500 |  |  | 35000 | 90.91% | 2.06 | Both | 762.5 | 3.05 | HRCU-A-CB (Split System: Heat Pump with Remote Outdoor Unit-Air-Source) | N/A
212985517 | Central Heat Pump | AIRQUEST | DLCURAH36ABK |  |  | EA*4X48L24A* | *92MSN1002122A* | 36000 |  |  | 16.5 | 8.5 | 37800 |  |  | 34600 | 91.53% | 2.04 | Both | 750 | 3 | HRCU-A-CB (Split System: Heat Pump with Remote Outdoor Unit-Air-Source) | N/A
212989504 | Central Heat Pump | AIRQUEST | DLCURAH36ABK |  |  | EA*4X48L24A* | *95MSU0802120A* | 35600 |  |  | 16.5 | 8.5 | 37800 |  |  | 34600 | 91.53% | 2.02 | Both | 742.5 | 2.97 | HRCU-A-CB (Split System: Heat Pump with Remote Outdoor Unit-Air-Source) | N/A
213771948 | Central Heat Pump | AIRQUEST | HVH825GKA2* |  |  | EHD4X30AAL+WALLCON | *80CTL0901716B* | 23800 |  |  | 16 | 8.1 | 21800 |  |  | 16800 | 77.06% | 1.96 | Both | 495 | 1.98 | HRCU-A-CB (Split System: Heat Pump with Remote Outdoor Unit-Air-Source) | N/A
213770678 | Central Heat Pump | AIRQUEST | HVH825GKA2* |  |  | EA*4X25L17A*+WALLCON | *96CTN0801714B* | 24200 |  |  | 16.5 | 8.1 | 21400 |  |  | 16700 | 78.04% | 2.02 | Both | 505 | 2.02 | HRCU-A-CB (Split System: Heat Pump with Remote Outdoor Unit-Air-Source) | N/A
214242958 | Central Heat Pump | AIRQUEST | HVH825GKA2* |  |  | EN(A,D,W)4X42L21**+WALLCON | *80CTL0451712B* | 23600 |  |  | 16 | 8.1 | 21600 |  |  | 16800 | 77.78% | 1.94 | Both | 492.5 | 1.97 | HRCU-A-CB (Split System: Heat Pump with Remote Outdoor Unit-Air-Source) | N/A
213772538 | Central Heat Pump | AIRQUEST | HVH825GKA2* |  |  | EHD4X48AAL+WALLCON | *97CMN1202422B* | 24200 |  |  | 16 | 8.1 | 21200 |  |  | 16600 | 78.3% | 2.02 | Both | 505 | 2.02 | HRCU-A-CB (Split System: Heat Pump with Remote Outdoor Unit-Air-Source) | N/A
213770768 | Central Heat Pump | AIRQUEST | HVH825GKA2* |  |  | EA*4X30L17A*+WALLCON | *97CMN0801714B* | 23400 |  |  | 16 | 8.1 | 21600 |  |  | 16700 | 77.31% | 1.9 | Both | 487.5 | 1.95 | HRCU-A-CB (Split System: Heat Pump with Remote Outdoor Unit-Air-Source) | N/A
213770848 | Central Heat Pump | AIRQUEST | HVH825GKA2* |  |  | EA*4X36L17A*+WALLCON | *95CSU0601716B* | 23400 |  |  | 16.5 | 8.1 | 21600 |  |  | 16700 | 77.31% | 1.94 | Both | 487.5 | 1.95 | HRCU-A-CB (Split System: Heat Pump with Remote Outdoor Unit-Air-Source) | N/A
213770868 | Central Heat Pump | AIRQUEST | HVH825GKA2* |  |  | EA*4X36L17A*+WALLCON | *97CMN0801714B* | 23400 |  |  | 16.5 | 8.1 | 21600 |  |  | 16700 | 77.31% | 1.94 | Both | 487.5 | 1.95 | HRCU-A-CB (Split System: Heat Pump with Remote Outdoor Unit-Air-Source) | N/A
212982375 | Central Heat Pump | AIRQUEST | DLCURAH18ABK |  |  | EA*4X19L17A* | *80MSU0401712A* | 17800 |  |  | 16 | 8.1 | 17900 |  |  | 17700 | 98.88% | 2.14 | Both | 370 | 1.48 | HRCU-A-CB (Split System: Heat Pump with Remote Outdoor Unit-Air-Source) | N/A
214570731 | Central Heat Pump | AIRQUEST | HVH825GKA3* |  |  | EA*4X48L24A*+WALLCON | *80CTL0702120B* | 24000 |  |  | 17 | 8.5 | 21000 |  |  | 16500 | 78.57% | 2.02 | Both | 500 | 2 | HRCU-A-CB (Split System: Heat Pump with Remote Outdoor Unit-Air-Source) | N/A
213779458 | Central Heat Pump | AIRQUEST | HVH837GKA** |  |  | EA*4X48L21A*+WALLCON | *96CTN0601714B* | 32200 |  |  | 17 | 8.1 | 32600 |  |  | 25200 | 77.3% | 1.96 | Both | 670 | 2.68 | HRCU-A-CB (Split System: Heat Pump with Remote Outdoor Unit-Air-Source) | N/A
213772638 | Central Heat Pump | AIRQUEST | HVH825GKA3* |  |  | EA*4X24L17A*+WALLCON | *80CTL0701716B* | 23200 |  |  | 16.5 | 8.1 | 22000 |  |  | 16800 | 76.36% | 1.9 | Both | 482.5 | 1.93 | HRCU-A-CB (Split System: Heat Pump with Remote Outdoor Unit-Air-Source) | N/A
212986298 | Central Heat Pump | AIRQUEST | DLCURAH18ABK |  |  | EA*4X24L17A* | *96MSN0401410A* | 17400 |  |  | 16 | 8.5 | 18500 |  |  | 19500 | 105.4% | 2.34 | Both | 362.5 | 1.45 | HRCU-A-CB (Split System: Heat Pump with Remote Outdoor Unit-Air-Source) | N/A
214572831 | Central Heat Pump | AIRQUEST | HVH837GKA** |  |  | EA*4X48L24A*+WALLCON | *80CTL0702120B* | 32400 |  |  | 17.5 | 8.5 | 32400 |  |  | 25000 | 77.16% | 1.98 | Both | 675 | 2.7 | HRCU-A-CB (Split System: Heat Pump with Remote Outdoor Unit-Air-Source) | N/A
214570661 | Central Heat Pump | AIRQUEST | HVH825GKA3* |  |  | EA*4X43L21A*+WALLCON | *96CTN0802120B* | 24400 |  |  | 17 | 8.5 | 21200 |  |  | 16600 | 78.3% | 2.04 | Both | 507.5 | 2.03 | HRCU-A-CB (Split System: Heat Pump with Remote Outdoor Unit-Air-Source) | N/A
214570681 | Central Heat Pump | AIRQUEST | HVH825GKA3* |  |  | EA*4X48L21A*+WALLCON | *95CSU0802120B* | 24000 |  |  | 16.5 | 8.5 | 21000 |  |  | 16600 | 79.05% | 2.02 | Both | 500 | 2 | HRCU-A-CB (Split System: Heat Pump with Remote Outdoor Unit-Air-Source) | N/A
213772318 | Central Heat Pump | AIRQUEST | HVH825GKA2* |  |  | EHD4X42AAL+WALLCON | *80CTL1352422B* | 24200 |  |  | 16 | 8.1 | 21400 |  |  | 16600 | 77.57% | 2 | Both | 505 | 2.02 | HRCU-A-CB (Split System: Heat Pump with Remote Outdoor Unit-Air-Source) | N/A
214242988 | Central Heat Pump | AIRQUEST | HVH825GKA2* |  |  | EN(A,D,W)4X42L21**+WALLCON | *80CTL0902120B* | 23800 |  |  | 16.5 | 8.1 | 21400 |  |  | 16700 | 78.04% | 1.96 | Both | 495 | 1.98 | HRCU-A-CB (Split System: Heat Pump with Remote Outdoor Unit-Air-Source) | N/A
214243008 | Central Heat Pump | AIRQUEST | HVH825GKA2* |  |  | EN(A,D,W)4X42L21**+WALLCON | *95CSU0601716B* | 23600 |  |  | 16.5 | 8.1 | 21400 |  |  | 16700 | 78.04% | 1.96 | Both | 492.5 | 1.97 | HRCU-A-CB (Split System: Heat Pump with Remote Outdoor Unit-Air-Source) | N/A
214243088 | Central Heat Pump | AIRQUEST | HVH825GKA2* |  |  | EN(A,D,W)4X48L21**+WALLCON | *80CTL0701716B* | 24000 |  |  | 17 | 8.1 | 21400 |  |  | 16600 | 77.57% | 2 | Both | 500 | 2 | HRCU-A-CB (Split System: Heat Pump with Remote Outdoor Unit-Air-Source) | N/A
213770628 | Central Heat Pump | AIRQUEST | HVH825GKA2* |  |  | EA*4X25L17A*+WALLCON | *95CSU0601716B* | 24200 |  |  | 16.5 | 8.1 | 21400 |  |  | 16700 | 78.04% | 2.02 | Both | 505 | 2.02 | HRCU-A-CB (Split System: Heat Pump with Remote Outdoor Unit-Air-Source) | N/A
213772568 | Central Heat Pump | AIRQUEST | HVH825GKA2* |  |  | EHD4X48AAL+WALLCON | *96CTN0801714B* | 24200 |  |  | 16 | 8.1 | 21400 |  |  | 16600 | 77.57% | 2.02 | Both | 505 | 2.02 | HRCU-A-CB (Split System: Heat Pump with Remote Outdoor Unit-Air-Source) | N/A
213770828 | Central Heat Pump | AIRQUEST | HVH825GKA2* |  |  | EA*4X36L17A*+WALLCON | *80CTL0701716B* | 23600 |  |  | 16.5 | 8.1 | 21400 |  |  | 16700 | 78.04% | 1.94 | Both | 492.5 | 1.97 | HRCU-A-CB (Split System: Heat Pump with Remote Outdoor Unit-Air-Source) | N/A
211263505 | Central Heat Pump | BRYANT HEATING AND COOLING SYSTEMS | 38MURAQ18AB3* |  |  | CNPV*2417AL* | 83*SA48060E17*** | 18500 |  |  | 16 | 8.5 | 19400 |  |  | 18500 | 95.36% | 2.24 | Both | 385 | 1.54 | HRCU-A-CB (Split System: Heat Pump with Remote Outdoor Unit-Air-Source) | N/A
214570711 | Central Heat Pump | AIRQUEST | HVH825GKA3* |  |  | EA*4X48L21A*+WALLCON | *97CMN0802120B* | 24000 |  |  | 16.5 | 8.5 | 21000 |  |  | 16500 | 78.57% | 2.02 | Both | 500 | 2 | HRCU-A-CB (Split System: Heat Pump with Remote Outdoor Unit-Air-Source) | N/A
214242088 | Central Heat Pump | AIRQUEST | HVH825GKA3* |  |  | EN(A,D,W)4X42L21**+WALLCON | *80CTL0451712B* | 23600 |  |  | 16 | 8.1 | 21600 |  |  | 16800 | 77.78% | 1.94 | Both | 492.5 | 1.97 | HRCU-A-CB (Split System: Heat Pump with Remote Outdoor Unit-Air-Source) | N/A
213779718 | Central Heat Pump | AIRQUEST | HVH837GKA** |  |  | EA*4X61L21A*+WALLCON | *96CTN0601714B* | 33000 |  |  | 17.5 | 8.1 | 32200 |  |  | 25200 | 78.26% | 1.96 | Both | 687.5 | 2.75 | HRCU-A-CB (Split System: Heat Pump with Remote Outdoor Unit-Air-Source) | N/A
212975400 | Central Heat Pump | AIRQUEST | DLCURAH18ABK |  |  | EA*4X24L17A* | *96VTN0601412B* | 17300 |  |  | 16 | 8.5 | 18200 |  |  | 19400 | 106.6% | 2.34 | Both | 360 | 1.44 | HRCU-A-CB (Split System: Heat Pump with Remote Outdoor Unit-Air-Source) | N/A
214570611 | Central Heat Pump | AIRQUEST | HVH825GKA3* |  |  | EA*4X43L21A*+WALLCON | *80CTL0702120B* | 24400 |  |  | 16.5 | 8.5 | 21200 |  |  | 16600 | 78.3% | 2.02 | Both | 507.5 | 2.03 | HRCU-A-CB (Split System: Heat Pump with Remote Outdoor Unit-Air-Source) | N/A
213773388 | Central Heat Pump | AIRQUEST | HVH825GKA3* |  |  | EA*4X42L21A*+WALLCON | *80CTL0701716B* | 23800 |  |  | 16.5 | 8.1 | 21400 |  |  | 16700 | 78.04% | 1.96 | Both | 495 | 1.98 | HRCU-A-CB (Split System: Heat Pump with Remote Outdoor Unit-Air-Source) | N/A
213772708 | Central Heat Pump | AIRQUEST | HVH825GKA3* |  |  | EA*4X24L17A*+WALLCON | *96CTN0801714B* | 23200 |  |  | 16 | 8.1 | 22200 |  |  | 16800 | 75.68% | 1.9 | Both | 482.5 | 1.93 | HRCU-A-CB (Split System: Heat Pump with Remote Outdoor Unit-Air-Source) | N/A
214571241 | Central Heat Pump | AIRQUEST | HVH825GKA3* |  |  | EN(A,D,W)4X48L21**+WALLCON | *97CMN0602120B* | 24000 |  |  | 16.5 | 8.1 | 21400 |  |  | 16700 | 78.04% | 2 | Both | 500 | 2 | HRCU-A-CB (Split System: Heat Pump with Remote Outdoor Unit-Air-Source) | N/A
214279764 | Central Heat Pump | AIRQUEST | DLCURAH18ABK |  |  | EA*4X30L17A* | *96MSN0601716A* | 17400 |  |  | 16 | 8.5 | 18000 |  |  | 18700 | 103.9% | 2.24 | Both | 362.5 | 1.45 | HRCU-A-CB (Split System: Heat Pump with Remote Outdoor Unit-Air-Source) | N/A
214242028 | Central Heat Pump | AIRQUEST | HVH825GKA3* |  |  | END4X42L17**+WALLCON | *95CSU0601716B* | 23800 |  |  | 16.5 | 8.1 | 21400 |  |  | 16700 | 78.04% | 1.98 | Both | 495 | 1.98 | HRCU-A-CB (Split System: Heat Pump with Remote Outdoor Unit-Air-Source) | N/A
212986286 | Central Heat Pump | AIRQUEST | DLCURAH18ABK |  |  | EA*4X24L14A* | *96MSN0401410A* | 17400 |  |  | 16 | 8.5 | 18500 |  |  | 19500 | 105.4% | 2.34 | Both | 362.5 | 1.45 | HRCU-A-CB (Split System: Heat Pump with Remote Outdoor Unit-Air-Source) | N/A
212986322 | Central Heat Pump | AIRQUEST | DLCURAH18ABK |  |  | EA*4X30L17A* | *96MSN0401410A* | 17600 |  |  | 16 | 8.5 | 18300 |  |  | 18800 | 102.7% | 2.26 | Both | 367.5 | 1.47 | HRCU-A-CB (Split System: Heat Pump with Remote Outdoor Unit-Air-Source) | N/A
212986370 | Central Heat Pump | AIRQUEST | DLCURAH18ABK |  |  | EN(A,D)4X30L14** | *96MSN0401410A* | 17600 |  |  | 16 | 8.1 | 18200 |  |  | 18600 | 102.2% | 2.24 | Both | 367.5 | 1.47 | HRCU-A-CB (Split System: Heat Pump with Remote Outdoor Unit-Air-Source) | N/A
214570671 | Central Heat Pump | AIRQUEST | HVH825GKA3* |  |  | EA*4X48L21A*+WALLCON | *80CTL0702120B* | 24000 |  |  | 16.5 | 8.5 | 21000 |  |  | 16600 | 79.05% | 2.02 | Both | 500 | 2 | HRCU-A-CB (Split System: Heat Pump with Remote Outdoor Unit-Air-Source) | N/A
213773408 | Central Heat Pump | AIRQUEST | HVH825GKA3* |  |  | EA*4X42L21A*+WALLCON | *80CTL0902120B* | 23800 |  |  | 16.5 | 8.1 | 21400 |  |  | 16600 | 77.57% | 1.96 | Both | 495 | 1.98 | HRCU-A-CB (Split System: Heat Pump with Remote Outdoor Unit-Air-Source) | N/A
214570691 | Central Heat Pump | AIRQUEST | HVH825GKA3* |  |  | EA*4X48L21A*+WALLCON | *95CSU1002122B* | 24000 |  |  | 17 | 8.5 | 21000 |  |  | 16500 | 78.57% | 2.02 | Both | 500 | 2 | HRCU-A-CB (Split System: Heat Pump with Remote Outdoor Unit-Air-Source) | N/A
212987462 | Central Heat Pump | AIRQUEST | DLCURAH24ABK |  |  | EN(A,D)4X30L17** | *96MSN0801716A* | 23800 |  |  | 17 | 8.5 | 26400 |  |  | 24000 | 90.91% | 2 | Both | 495 | 1.98 | HRCU-A-CB (Split System: Heat Pump with Remote Outdoor Unit-Air-Source) | N/A
212984604 | Central Heat Pump | AIRQUEST | DLCURAH24ABK |  |  | EA*4X36L17A* | *92MSN0801716A* | 23600 |  |  | 17.5 | 8.5 | 26200 |  |  | 24000 | 91.6% | 2 | Both | 492.5 | 1.97 | HRCU-A-CB (Split System: Heat Pump with Remote Outdoor Unit-Air-Source) | N/A
212988700 | Central Heat Pump | AIRQUEST | DLCURAH24ABK |  |  | EA*4X37L17A* | *95MSU0401712A* | 24000 |  |  | 16.5 | 8.5 | 25200 |  |  | 22200 | 88.1% | 1.84 | Both | 500 | 2 | HRCU-A-CB (Split System: Heat Pump with Remote Outdoor Unit-Air-Source) | N/A
214574041 | Central Heat Pump | AIRQUEST | HVH837GKA2* |  |  | EA*4X60L24A*+WALLCON | *95CSU0802120B* | 32800 |  |  | 17.5 | 8.5 | 31600 |  |  | 24800 | 78.48% | 1.98 | Both | 682.5 | 2.73 | HRCU-A-CB (Split System: Heat Pump with Remote Outdoor Unit-Air-Source) | N/A
212983519 | Central Heat Pump | AIRQUEST | DLCURAH24ABK |  |  | EA*4X24L17A* | *92MSN0601412A* | 23600 |  |  | 16.5 | 9 | 27000 |  |  | 25400 | 94.07% | 2.12 | Both | 492.5 | 1.97 | HRCU-A-CB (Split System: Heat Pump with Remote Outdoor Unit-Air-Source) | N/A
212983569 | Central Heat Pump | AIRQUEST | DLCURAH24ABK |  |  | EA*4X37L17A* | *92MSN0601412A* | 24200 |  |  | 17 | 8.5 | 25800 |  |  | 22200 | 86.05% | 1.84 | Both | 505 | 2.02 | HRCU-A-CB (Split System: Heat Pump with Remote Outdoor Unit-Air-Source) | N/A
214239226 | Central Heat Pump | AIRQUEST | HVH837GKA2* |  |  | EN(A,D,W)4X48L21**+WALLCON | *97CMN0601714B* | 32200 |  |  | 17 | 8.1 | 33000 |  |  | 25200 | 76.36% | 1.94 | Both | 670 | 2.68 | HRCU-A-CB (Split System: Heat Pump with Remote Outdoor Unit-Air-Source) | N/A
214574061 | Central Heat Pump | AIRQUEST | HVH837GKA2* |  |  | EA*4X60L24A*+WALLCON | *97CMN0602120B* | 32600 |  |  | 17.5 | 8.5 | 31800 |  |  | 25000 | 78.62% | 1.96 | Both | 680 | 2.72 | HRCU-A-CB (Split System: Heat Pump with Remote Outdoor Unit-Air-Source) | N/A
214570741 | Central Heat Pump | AIRQUEST | HVH825GKA3* |  |  | EA*4X48L24A*+WALLCON | *95CSU0802120B* | 24000 |  |  | 16.5 | 8.5 | 21000 |  |  | 16600 | 79.05% | 2.02 | Both | 500 | 2 | HRCU-A-CB (Split System: Heat Pump with Remote Outdoor Unit-Air-Source) | N/A
214228972 | Central Heat Pump | AIRQUEST | DLCURAH18ABK |  |  | EA*4X19L17A* | *80MSU0601716A* | 18100 |  |  | 16.5 | 8.5 | 18000 |  |  | 17700 | 98.33% | 2.14 | Both | 377.5 | 1.51 | HRCU-A-CB (Split System: Heat Pump with Remote Outdoor Unit-Air-Source) | N/A
214572801 | Central Heat Pump | AIRQUEST | HVH837GKA** |  |  | EA*4X48L21A*+WALLCON | *97CMN0602120B* | 32200 |  |  | 17 | 8.5 | 32600 |  |  | 25200 | 77.3% | 1.96 | Both | 670 | 2.68 | HRCU-A-CB (Split System: Heat Pump with Remote Outdoor Unit-Air-Source) | N/A
214241988 | Central Heat Pump | AIRQUEST | HVH825GKA3* |  |  | END4X42L17**+WALLCON | *80CTL0451712B* | 23800 |  |  | 16 | 8.1 | 21400 |  |  | 16700 | 78.04% | 1.96 | Both | 495 | 1.98 | HRCU-A-CB (Split System: Heat Pump with Remote Outdoor Unit-Air-Source) | N/A
214242038 | Central Heat Pump | AIRQUEST | HVH825GKA3* |  |  | END4X42L17**+WALLCON | *97CMN0601714B* | 23800 |  |  | 16 | 8.1 | 21400 |  |  | 16700 | 78.04% | 1.98 | Both | 495 | 1.98 | HRCU-A-CB (Split System: Heat Pump with Remote Outdoor Unit-Air-Source) | N/A
214570761 | Central Heat Pump | AIRQUEST | HVH825GKA3* |  |  | EA*4X48L24A*+WALLCON | *97CMN0602120B* | 24000 |  |  | 16.5 | 8.5 | 21000 |  |  | 16600 | 79.05% | 2 | Both | 500 | 2 | HRCU-A-CB (Split System: Heat Pump with Remote Outdoor Unit-Air-Source) | N/A
214241828 | Central Heat Pump | AIRQUEST | HVH825GKA3* |  |  | EN(A,D,W)4X36L17**+WALLCON | *97CMN0801714B* | 23400 |  |  | 16.5 | 8.1 | 21600 |  |  | 16700 | 77.31% | 1.92 | Both | 487.5 | 1.95 | HRCU-A-CB (Split System: Heat Pump with Remote Outdoor Unit-Air-Source) | N/A
213773378 | Central Heat Pump | AIRQUEST | HVH825GKA3* |  |  | EA*4X42L21A*+WALLCON | *80CTL0451712B* | 23600 |  |  | 16.5 | 8.1 | 21600 |  |  | 16700 | 77.31% | 1.94 | Both | 492.5 | 1.97 | HRCU-A-CB (Split System: Heat Pump with Remote Outdoor Unit-Air-Source) | N/A
212985796 | Central Heat Pump | AIRQUEST | DLCURAH24ABK |  |  | EA*4X30L17A* | *96MSN0261410A* | 23400 |  |  | 16.5 | 8.5 | 26200 |  |  | 25000 | 95.42% | 2.08 | Both | 487.5 | 1.95 | HRCU-A-CB (Split System: Heat Pump with Remote Outdoor Unit-Air-Source) | N/A
212988652 | Central Heat Pump | AIRQUEST | DLCURAH24ABK |  |  | EA*4X25L17A* | *95MSU0401712A* | 24200 |  |  | 16.5 | 8.5 | 25200 |  |  | 21800 | 86.51% | 1.82 | Both | 505 | 2.02 | HRCU-A-CB (Split System: Heat Pump with Remote Outdoor Unit-Air-Source) | N/A
214239146 | Central Heat Pump | AIRQUEST | HVH837GKA2* |  |  | EN(A,D,W)4X42L21**+WALLCON | *96CTN0801714B* | 31600 |  |  | 17 | 8.1 | 33200 |  |  | 24600 | 74.1% | 1.88 | Both | 657.5 | 2.63 | HRCU-A-CB (Split System: Heat Pump with Remote Outdoor Unit-Air-Source) | N/A
213782058 | Central Heat Pump | AIRQUEST | HVH837GKA2* |  |  | EHD4X48AAL+WALLCON | *80CTL0701412B* | 32600 |  |  | 17 | 8.1 | 33200 |  |  | 25200 | 75.9% | 1.96 | Both | 680 | 2.72 | HRCU-A-CB (Split System: Heat Pump with Remote Outdoor Unit-Air-Source) | N/A
212984640 | Central Heat Pump | AIRQUEST | DLCURAH24ABK |  |  | EA*4X37L21A* | *92MSN0801716A* | 24200 |  |  | 17.5 | 8.5 | 25000 |  |  | 21400 | 85.6% | 1.8 | Both | 505 | 2.02 | HRCU-A-CB (Split System: Heat Pump with Remote Outdoor Unit-Air-Source) | N/A
212984676 | Central Heat Pump | AIRQUEST | DLCURAH24ABK |  |  | EN(A,D,W)4X36L17** | *92MSN0801716A* | 23600 |  |  | 17.5 | 8.5 | 26200 |  |  | 24600 | 93.89% | 2.04 | Both | 492.5 | 1.97 | HRCU-A-CB (Split System: Heat Pump with Remote Outdoor Unit-Air-Source) | N/A
214239096 | Central Heat Pump | AIRQUEST | HVH837GKA2* |  |  | EN(A,D,W)4X42L21**+WALLCON | *95CSU0601716B* | 31600 |  |  | 17 | 8.1 | 33200 |  |  | 24600 | 74.1% | 1.86 | Both | 657.5 | 2.63 | HRCU-A-CB (Split System: Heat Pump with Remote Outdoor Unit-Air-Source) | N/A
214239246 | Central Heat Pump | AIRQUEST | HVH837GKA2* |  |  | EN(A,D,W)4X48L21**+WALLCON | *97CMN1002122B* | 32400 |  |  | 17.5 | 8.5 | 32600 |  |  | 24800 | 76.07% | 1.98 | Both | 675 | 2.7 | HRCU-A-CB (Split System: Heat Pump with Remote Outdoor Unit-Air-Source) | No
214243038 | Central Heat Pump | AIRQUEST | HVH825GKA2* |  |  | EN(A,D,W)4X42L21**+WALLCON | *97CMN1002122B* | 23800 |  |  | 16.5 | 8.1 | 21400 |  |  | 16600 | 77.57% | 1.96 | Both | 495 | 1.98 | HRCU-A-CB (Split System: Heat Pump with Remote Outdoor Unit-Air-Source) | N/A
213770738 | Central Heat Pump | AIRQUEST | HVH825GKA2* |  |  | EA*4X30L17A*+WALLCON | *80CTL0901716B* | 23600 |  |  | 16.5 | 8.1 | 21400 |  |  | 16700 | 78.04% | 1.92 | Both | 492.5 | 1.97 | HRCU-A-CB (Split System: Heat Pump with Remote Outdoor Unit-Air-Source) | N/A
213770788 | Central Heat Pump | AIRQUEST | HVH825GKA2* |  |  | EA*4X30L17A*+WALLCON | *96CTN0601714B* | 23400 |  |  | 16 | 8.1 | 21600 |  |  | 16800 | 77.78% | 1.9 | Both | 487.5 | 1.95 | HRCU-A-CB (Split System: Heat Pump with Remote Outdoor Unit-Air-Source) | N/A
214242998 | Central Heat Pump | AIRQUEST | HVH825GKA2* |  |  | EN(A,D,W)4X42L21**+WALLCON | *80CTL1102120B* | 23800 |  |  | 16.5 | 8.1 | 21400 |  |  | 16600 | 77.57% | 1.96 | Both | 495 | 1.98 | HRCU-A-CB (Split System: Heat Pump with Remote Outdoor Unit-Air-Source) | N/A
214243098 | Central Heat Pump | AIRQUEST | HVH825GKA2* |  |  | EN(A,D,W)4X48L21**+WALLCON | *80CTL0901716B* | 24200 |  |  | 17 | 8.1 | 21200 |  |  | 16600 | 78.3% | 2.02 | Both | 505 | 2.02 | HRCU-A-CB (Split System: Heat Pump with Remote Outdoor Unit-Air-Source) | N/A
213771578 | Central Heat Pump | AIRQUEST | HVH825GKA2* |  |  | EA*4X48L21A*+WALLCON | *80CTL0901716B* | 24200 |  |  | 17 | 8.1 | 20800 |  |  | 16500 | 79.33% | 2.02 | Both | 505 | 2.02 | HRCU-A-CB (Split System: Heat Pump with Remote Outdoor Unit-Air-Source) | N/A
213772578 | Central Heat Pump | AIRQUEST | HVH825GKA2* |  |  | EHD4X48AAL+WALLCON | *96CTN1002122B* | 24200 |  |  | 16 | 8.1 | 21200 |  |  | 16600 | 78.3% | 2.02 | Both | 505 | 2.02 | HRCU-A-CB (Split System: Heat Pump with Remote Outdoor Unit-Air-Source) | N/A
214572811 | Central Heat Pump | AIRQUEST | HVH837GKA** |  |  | EA*4X48L21A*+WALLCON | *97CMN0802120B* | 32200 |  |  | 17.5 | 8.5 | 32400 |  |  | 25000 | 77.16% | 1.98 | Both | 670 | 2.68 | HRCU-A-CB (Split System: Heat Pump with Remote Outdoor Unit-Air-Source) | N/A
214242178 | Central Heat Pump | AIRQUEST | HVH825GKA3* |  |  | EN(A,D,W)4X42L21**+WALLCON | *96CTN0601714B* | 23600 |  |  | 16 | 8.1 | 21600 |  |  | 16700 | 77.31% | 1.94 | Both | 492.5 | 1.97 | HRCU-A-CB (Split System: Heat Pump with Remote Outdoor Unit-Air-Source) | N/A
214572791 | Central Heat Pump | AIRQUEST | HVH837GKA** |  |  | EA*4X48L21A*+WALLCON | *95CSU1002122B* | 32400 |  |  | 17.5 | 8.5 | 32400 |  |  | 24800 | 76.54% | 2 | Both | 675 | 2.7 | HRCU-A-CB (Split System: Heat Pump with Remote Outdoor Unit-Air-Source) | N/A
214242048 | Central Heat Pump | AIRQUEST | HVH825GKA3* |  |  | END4X42L17**+WALLCON | *97CMN0801714B* | 23800 |  |  | 16.5 | 8.1 | 21400 |  |  | 16700 | 78.04% | 1.98 | Both | 495 | 1.98 | HRCU-A-CB (Split System: Heat Pump with Remote Outdoor Unit-Air-Source) | N/A
214242098 | Central Heat Pump | AIRQUEST | HVH825GKA3* |  |  | EN(A,D,W)4X42L21**+WALLCON | *80CTL0701716B* | 23600 |  |  | 16.5 | 8.1 | 21400 |  |  | 16700 | 78.04% | 1.96 | Both | 492.5 | 1.97 | HRCU-A-CB (Split System: Heat Pump with Remote Outdoor Unit-Air-Source) | N/A
214242168 | Central Heat Pump | AIRQUEST | HVH825GKA3* |  |  | EN(A,D,W)4X42L21**+WALLCON | *97CMN1002122B* | 23800 |  |  | 16.5 | 8.1 | 21400 |  |  | 16600 | 77.57% | 1.96 | Both | 495 | 1.98 | HRCU-A-CB (Split System: Heat Pump with Remote Outdoor Unit-Air-Source) | N/A
214242078 | Central Heat Pump | AIRQUEST | HVH825GKA3* |  |  | END4X42L17**+WALLCON | *96CTN0801714B* | 24000 |  |  | 16.5 | 8.1 | 21400 |  |  | 16700 | 78.04% | 1.98 | Both | 500 | 2 | HRCU-A-CB (Split System: Heat Pump with Remote Outdoor Unit-Air-Source) | N/A
214242128 | Central Heat Pump | AIRQUEST | HVH825GKA3* |  |  | EN(A,D,W)4X42L21**+WALLCON | *80CTL1102120B* | 23800 |  |  | 16.5 | 8.1 | 21400 |  |  | 16600 | 77.57% | 1.96 | Both | 495 | 1.98 | HRCU-A-CB (Split System: Heat Pump with Remote Outdoor Unit-Air-Source) | N/A
212975367 | Central Heat Pump | AIRQUEST | DLCURAH24ABK |  |  | EN(A,D)4X36L21** | *96VTN0401712B* | 23200 |  |  | 16 | 8.1 | 26200 |  |  | 24800 | 94.66% | 2.06 | Both | 482.5 | 1.93 | HRCU-A-CB (Split System: Heat Pump with Remote Outdoor Unit-Air-Source) | N/A
212980588 | Central Heat Pump | AIRQUEST | DLCURAH24ABK |  |  | EA*4X37L21A* | *80MS(N,L)0902120A* | 24000 |  |  | 17.5 | 8.5 | 25200 |  |  | 21800 | 86.51% | 1.82 | Both | 500 | 2 | HRCU-A-CB (Split System: Heat Pump with Remote Outdoor Unit-Air-Source) | N/A
214239186 | Central Heat Pump | AIRQUEST | HVH837GKA2* |  |  | EN(A,D,W)4X48L21**+WALLCON | *80CTL0901716B* | 32400 |  |  | 18 | 8.5 | 32800 |  |  | 24800 | 75.61% | 1.96 | Both | 675 | 2.7 | HRCU-A-CB (Split System: Heat Pump with Remote Outdoor Unit-Air-Source) | No
214239236 | Central Heat Pump | AIRQUEST | HVH837GKA2* |  |  | EN(A,D,W)4X48L21**+WALLCON | *97CMN0801714B* | 32200 |  |  | 17.5 | 8.1 | 33000 |  |  | 25000 | 75.76% | 1.94 | Both | 670 | 2.68 | HRCU-A-CB (Split System: Heat Pump with Remote Outdoor Unit-Air-Source) | N/A
214239086 | Central Heat Pump | AIRQUEST | HVH837GKA2* |  |  | EN(A,D,W)4X42L21**+WALLCON | *80CTL1102120B* | 31800 |  |  | 17 | 8.1 | 33000 |  |  | 24400 | 73.94% | 1.9 | Both | 662.5 | 2.65 | HRCU-A-CB (Split System: Heat Pump with Remote Outdoor Unit-Air-Source) | N/A
214239136 | Central Heat Pump | AIRQUEST | HVH837GKA2* |  |  | EN(A,D,W)4X42L21**+WALLCON | *96CTN0601714B* | 31600 |  |  | 17 | 8.1 | 33400 |  |  | 24800 | 74.25% | 1.86 | Both | 657.5 | 2.63 | HRCU-A-CB (Split System: Heat Pump with Remote Outdoor Unit-Air-Source) | N/A
214574081 | Central Heat Pump | AIRQUEST | HVH837GKA2* |  |  | EA*4X60L24A*+WALLCON | *96CTN0802120B* | 32800 |  |  | 18 | 8.5 | 31600 |  |  | 24600 | 77.85% | 2 | Both | 682.5 | 2.73 | HRCU-A-CB (Split System: Heat Pump with Remote Outdoor Unit-Air-Source) | N/A
214239286 | Central Heat Pump | AIRQUEST | HVH837GKA2* |  |  | EN(A,D)4X48L24**+WALLCON | *80CTL0902120B* | 32400 |  |  | 18.5 | 8.5 | 32600 |  |  | 24800 | 76.07% | 1.98 | Both | 675 | 2.7 | HRCU-A-CB (Split System: Heat Pump with Remote Outdoor Unit-Air-Source) | No
214243068 | Central Heat Pump | AIRQUEST | HVH825GKA2* |  |  | EN(A,D,W)4X42L21**+WALLCON | *96CTN1002122B* | 23800 |  |  | 16.5 | 8.1 | 21400 |  |  | 16600 | 77.57% | 1.96 | Both | 495 | 1.98 | HRCU-A-CB (Split System: Heat Pump with Remote Outdoor Unit-Air-Source) | N/A
214243168 | Central Heat Pump | AIRQUEST | HVH825GKA2* |  |  | EN(A,D,W)4X48L21**+WALLCON | *96CTN0601714B* | 24000 |  |  | 16.5 | 8.1 | 21400 |  |  | 16700 | 78.04% | 2 | Both | 500 | 2 | HRCU-A-CB (Split System: Heat Pump with Remote Outdoor Unit-Air-Source) | N/A
213770568 | Central Heat Pump | AIRQUEST | HVH825GKA2* |  |  | EA*4X24L17A*+WALLCON | *96CTN0601714B* | 23200 |  |  | 16 | 8.1 | 22000 |  |  | 16900 | 76.82% | 1.88 | Both | 482.5 | 1.93 | HRCU-A-CB (Split System: Heat Pump with Remote Outdoor Unit-Air-Source) | N/A
213770588 | Central Heat Pump | AIRQUEST | HVH825GKA2* |  |  | EA*4X25L17A*+WALLCON | *80CTL0451712B* | 24200 |  |  | 16.5 | 8.1 | 21400 |  |  | 16800 | 78.5% | 2 | Both | 505 | 2.02 | HRCU-A-CB (Split System: Heat Pump with Remote Outdoor Unit-Air-Source) | N/A
213770838 | Central Heat Pump | AIRQUEST | HVH825GKA2* |  |  | EA*4X36L17A*+WALLCON | *80CTL0901716B* | 23600 |  |  | 16.5 | 8.1 | 21400 |  |  | 16700 | 78.04% | 1.94 | Both | 492.5 | 1.97 | HRCU-A-CB (Split System: Heat Pump with Remote Outdoor Unit-Air-Source) | N/A
214243148 | Central Heat Pump | AIRQUEST | HVH825GKA2* |  |  | EN(A,D,W)4X48L21**+WALLCON | *97CMN0801714B* | 24000 |  |  | 16.5 | 8.1 | 21400 |  |  | 16600 | 77.57% | 2 | Both | 500 | 2 | HRCU-A-CB (Split System: Heat Pump with Remote Outdoor Unit-Air-Source) | N/A
213771508 | Central Heat Pump | AIRQUEST | HVH825GKA2* |  |  | EA*4X43L21A*+WALLCON | *97CMN0801714B* | 24400 |  |  | 16.5 | 8.1 | 21200 |  |  | 16700 | 78.77% | 2.02 | Both | 507.5 | 2.03 | HRCU-A-CB (Split System: Heat Pump with Remote Outdoor Unit-Air-Source) | N/A
213771728 | Central Heat Pump | AIRQUEST | HVH825GKA2* |  |  | EA*4X48L24A*+WALLCON | *96CTN1002122B* | 24200 |  |  | 16.5 | 8.1 | 21000 |  |  | 16500 | 78.57% | 2.02 | Both | 505 | 2.02 | HRCU-A-CB (Split System: Heat Pump with Remote Outdoor Unit-Air-Source) | N/A
214243018 | Central Heat Pump | AIRQUEST | HVH825GKA2* |  |  | EN(A,D,W)4X42L21**+WALLCON | *97CMN0601714B* | 23600 |  |  | 16 | 8.1 | 21600 |  |  | 16700 | 77.31% | 1.94 | Both | 492.5 | 1.97 | HRCU-A-CB (Split System: Heat Pump with Remote Outdoor Unit-Air-Source) | N/A
214243118 | Central Heat Pump | AIRQUEST | HVH825GKA2* |  |  | EN(A,D,W)4X48L21**+WALLCON | *80CTL1102120B* | 24200 |  |  | 17 | 8.1 | 21200 |  |  | 16600 | 78.3% | 2.02 | Both | 505 | 2.02 | HRCU-A-CB (Split System: Heat Pump with Remote Outdoor Unit-Air-Source) | N/A
213770728 | Central Heat Pump | AIRQUEST | HVH825GKA2* |  |  | EA*4X30L17A*+WALLCON | *80CTL0701716B* | 23400 |  |  | 16.5 | 8.1 | 21600 |  |  | 16700 | 77.31% | 1.92 | Both | 487.5 | 1.95 | HRCU-A-CB (Split System: Heat Pump with Remote Outdoor Unit-Air-Source) | N/A
214243058 | Central Heat Pump | AIRQUEST | HVH825GKA2* |  |  | EN(A,D,W)4X42L21**+WALLCON | *96CTN0801714B* | 23800 |  |  | 16.5 | 8.1 | 21400 |  |  | 16700 | 78.04% | 1.96 | Both | 495 | 1.98 | HRCU-A-CB (Split System: Heat Pump with Remote Outdoor Unit-Air-Source) | N/A
214243138 | Central Heat Pump | AIRQUEST | HVH825GKA2* |  |  | EN(A,D,W)4X48L21**+WALLCON | *97CMN0601714B* | 24000 |  |  | 16.5 | 8.1 | 21400 |  |  | 16700 | 78.04% | 2 | Both | 500 | 2 | HRCU-A-CB (Split System: Heat Pump with Remote Outdoor Unit-Air-Source) | N/A
214243158 | Central Heat Pump | AIRQUEST | HVH825GKA2* |  |  | EN(A,D,W)4X48L21**+WALLCON | *97CMN1002122B* | 24200 |  |  | 17 | 8.1 | 21200 |  |  | 16600 | 78.3% | 2.02 | Both | 505 | 2.02 | HRCU-A-CB (Split System: Heat Pump with Remote Outdoor Unit-Air-Source) | N/A
213782018 | Central Heat Pump | AIRQUEST | HVH837GKA2* |  |  | EHD4X42AAL+WALLCON | *96CTN0801714B* | 32400 |  |  | 16.5 | 8.1 | 33000 |  |  | 25000 | 75.76% | 1.94 | Both | 675 | 2.7 | HRCU-A-CB (Split System: Heat Pump with Remote Outdoor Unit-Air-Source) | N/A
212984616 | Central Heat Pump | AIRQUEST | DLCURAH24ABK |  |  | EA*4X36L21A* | *92MSN0801716A* | 23800 |  |  | 17.5 | 8.5 | 26200 |  |  | 23800 | 90.84% | 2 | Both | 495 | 1.98 | HRCU-A-CB (Split System: Heat Pump with Remote Outdoor Unit-Air-Source) | N/A
214239106 | Central Heat Pump | AIRQUEST | HVH837GKA2* |  |  | EN(A,D,W)4X42L21**+WALLCON | *97CMN0601714B* | 31600 |  |  | 16.5 | 8.1 | 33400 |  |  | 24800 | 74.25% | 1.86 | Both | 657.5 | 2.63 | HRCU-A-CB (Split System: Heat Pump with Remote Outdoor Unit-Air-Source) | N/A
214239306 | Central Heat Pump | AIRQUEST | HVH837GKA2* |  |  | EN(A,D)4X48L24**+WALLCON | *80CTL1352422B* | 32400 |  |  | 17.5 | 8.5 | 32600 |  |  | 24800 | 76.07% | 1.98 | Both | 675 | 2.7 | HRCU-A-CB (Split System: Heat Pump with Remote Outdoor Unit-Air-Source) | No
214239256 | Central Heat Pump | AIRQUEST | HVH837GKA2* |  |  | EN(A,D,W)4X48L21**+WALLCON | *96CTN0601714B* | 32200 |  |  | 17 | 8.1 | 33000 |  |  | 25000 | 75.76% | 1.94 | Both | 670 | 2.68 | HRCU-A-CB (Split System: Heat Pump with Remote Outdoor Unit-Air-Source) | N/A
214279907 | Central Heat Pump | AIRQUEST | DLCURAH24ABK |  |  | EA*4X36L17A* | *96MSN0601716A* | 23400 |  |  | 16.5 | 9 | 25600 |  |  | 23800 | 92.97% | 1.96 | Both | 487.5 | 1.95 | HRCU-A-CB (Split System: Heat Pump with Remote Outdoor Unit-Air-Source) | N/A
214574131 | Central Heat Pump | AIRQUEST | HVH837GKA2* |  |  | EA*4X61L21A*+WALLCON | *97CMN0802120B* | 33200 |  |  | 17.5 | 8.5 | 32000 |  |  | 24800 | 77.5% | 2 | Both | 692.5 | 2.77 | HRCU-A-CB (Split System: Heat Pump with Remote Outdoor Unit-Air-Source) | N/A
214574181 | Central Heat Pump | AIRQUEST | HVH837GKA2* |  |  | EA*4X61L24A*+WALLCON | *97CMN0602120B* | 33000 |  |  | 18 | 8.5 | 32000 |  |  | 25000 | 78.12% | 1.98 | Both | 687.5 | 2.75 | HRCU-A-CB (Split System: Heat Pump with Remote Outdoor Unit-Air-Source) | N/A
214228983 | Central Heat Pump | AIRQUEST | DLCURAH18ABK |  |  | EA*4X24L17A* | *80MSU0601716A* | 17600 |  |  | 16.5 | 8.5 | 18600 |  |  | 19100 | 102.7% | 2.3 | Both | 367.5 | 1.47 | HRCU-A-CB (Split System: Heat Pump with Remote Outdoor Unit-Air-Source) | N/A
214572491 | Central Heat Pump | AIRQUEST | HVH837GKA** |  |  | EA*4X36L21A*+WALLCON | *95CSU1002122B* | 31600 |  |  | 17 | 8.1 | 32800 |  |  | 24200 | 73.78% | 1.86 | Both | 657.5 | 2.63 | HRCU-A-CB (Split System: Heat Pump with Remote Outdoor Unit-Air-Source) | N/A
214241908 | Central Heat Pump | AIRQUEST | HVH825GKA3* |  |  | EN(A,D)4X36L21**+WALLCON | *80CTL1102120B* | 23600 |  |  | 16.5 | 8.1 | 21600 |  |  | 16700 | 77.31% | 1.92 | Both | 492.5 | 1.97 | HRCU-A-CB (Split System: Heat Pump with Remote Outdoor Unit-Air-Source) | N/A
214572781 | Central Heat Pump | AIRQUEST | HVH837GKA** |  |  | EA*4X48L21A*+WALLCON | *95CSU0802120B* | 32200 |  |  | 17.5 | 8.5 | 32400 |  |  | 25000 | 77.16% | 1.98 | Both | 670 | 2.68 | HRCU-A-CB (Split System: Heat Pump with Remote Outdoor Unit-Air-Source) | N/A
214242208 | Central Heat Pump | AIRQUEST | HVH825GKA3* |  |  | EN(A,D,W)4X48L21**+WALLCON | *80CTL0451712B* | 24000 |  |  | 16.5 | 8.1 | 21400 |  |  | 16700 | 78.04% | 2 | Both | 500 | 2 | HRCU-A-CB (Split System: Heat Pump with Remote Outdoor Unit-Air-Source) | N/A
214572481 | Central Heat Pump | AIRQUEST | HVH837GKA** |  |  | EA*4X36L21A*+WALLCON | *95CSU0802120B* | 31400 |  |  | 17 | 8.1 | 33000 |  |  | 24200 | 73.33% | 1.86 | Both | 655 | 2.62 | HRCU-A-CB (Split System: Heat Pump with Remote Outdoor Unit-Air-Source) | N/A
212986334 | Central Heat Pump | AIRQUEST | DLCURAH18ABK |  |  | EN(A,D)4X18L14** | *96MSN0401410A* | 17200 |  |  | 15.5 | 8.5 | 18500 |  |  | 19800 | 107% | 2.38 | Both | 357.5 | 1.43 | HRCU-A-CB (Split System: Heat Pump with Remote Outdoor Unit-Air-Source) | N/A
214242008 | Central Heat Pump | AIRQUEST | HVH825GKA3* |  |  | END4X42L17**+WALLCON | *80CTL0701716B* | 24000 |  |  | 16.5 | 8.1 | 21400 |  |  | 16700 | 78.04% | 1.98 | Both | 500 | 2 | HRCU-A-CB (Split System: Heat Pump with Remote Outdoor Unit-Air-Source) | N/A
212979050 | Central Heat Pump | AIRQUEST | DLCURAH30ABK |  |  | EA*4X43L21A* | *80MS(N,L)0701716A* | 30600 |  |  | 15.2 | 8.5 | 33600 |  |  | 26400 | 78.57% | 1.86 | Both | 637.5 | 2.55 | HRCU-A-CB (Split System: Heat Pump with Remote Outdoor Unit-Air-Source) | N/A
212984448 | Central Heat Pump | AIRQUEST | DLCURAH30ABK |  |  | EA*4X36L21A* | *92MSN0801716A* | 29600 |  |  | 15.2 | 8.1 | 34000 |  |  | 28000 | 82.35% | 1.78 | Both | 617.5 | 2.47 | HRCU-A-CB (Split System: Heat Pump with Remote Outdoor Unit-Air-Source) | N/A
212976487 | Central Heat Pump | AIRQUEST | DLCURAH30ABK |  |  | EA*4X43L21A* | *96VTN0802120B* | 30600 |  |  | 15.2 | 8.1 | 33400 |  |  | 26400 | 79.04% | 1.86 | Both | 637.5 | 2.55 | HRCU-A-CB (Split System: Heat Pump with Remote Outdoor Unit-Air-Source) | N/A
213787632 | Central Heat Pump | AIRQUEST | DLCURAH30ABK |  |  | FTMA4B48L0C* |  | 31600 |  |  | 15.75 | 9 | 32400 |  |  | 25800 | 79.63% | 1.88 | Both | 657.5 | 2.63 | HRCU-A-CB (Split System: Heat Pump with Remote Outdoor Unit-Air-Source) | N/A
212985302 | Central Heat Pump | AIRQUEST | DLCURAH30ABK |  |  | EA*4X43L21A* | *92MSN1002120A* | 30600 |  |  | 16 | 8.5 | 35000 |  |  | 26800 | 76.57% | 1.86 | Both | 637.5 | 2.55 | HRCU-A-CB (Split System: Heat Pump with Remote Outdoor Unit-Air-Source) | N/A
211206959 | Central Heat Pump | JOHNSON CONTROLS | HL20B4821 |  |  | XAMC48HE3N1+CC | TM8V100C20MP12 | 43500 |  |  | 19 | 9 | 44500 |  |  | 36200 | 81.35% | 2.14 | Both | 907.5 | 3.63 | HRCU-A-CB (Split System: Heat Pump with Remote Outdoor Unit-Air-Source) | No
213077137 | Central Heat Pump | AIRQUEST | DLCURAH36ABK |  |  | EA*4X36L21A* | *96VSN1002120B* | 35200 |  |  | 16 | 8.1 | 38500 |  |  | 35200 | 91.43% | 1.82 | Both | 732.5 | 2.93 | HRCU-A-CB (Split System: Heat Pump with Remote Outdoor Unit-Air-Source) | N/A
213077187 | Central Heat Pump | AIRQUEST | DLCURAH36ABK |  |  | EA*4X48L24A* | *96VSN1002120B* | 35800 |  |  | 16 | 8.5 | 38000 |  |  | 34800 | 91.58% | 2.02 | Both | 745 | 2.98 | HRCU-A-CB (Split System: Heat Pump with Remote Outdoor Unit-Air-Source) | N/A
214229443 | Central Heat Pump | AIRQUEST | DLCURAH36ABK |  |  | EA*4X48L24A* | *80MSU1002120A* | 35600 |  |  | 16 | 8.5 | 38000 |  |  | 34600 | 91.05% | 2.04 | Both | 742.5 | 2.97 | HRCU-A-CB (Split System: Heat Pump with Remote Outdoor Unit-Air-Source) | N/A
213077217 | Central Heat Pump | AIRQUEST | DLCURAH36ABK |  |  | EN(A,D,W)4X48L21** | *96VSN1002120B* | 36000 |  |  | 16.5 | 8.1 | 38500 |  |  | 35000 | 90.91% | 2 | Both | 750 | 3 | HRCU-A-CB (Split System: Heat Pump with Remote Outdoor Unit-Air-Source) | N/A
212988320 | Central Heat Pump | AIRQUEST | DLCURAH36ABK |  |  | EA*4X48L24A* | *96MSN1202422A* | 35600 |  |  | 16.5 | 8.5 | 37800 |  |  | 34600 | 91.53% | 2.02 | Both | 742.5 | 2.97 | HRCU-A-CB (Split System: Heat Pump with Remote Outdoor Unit-Air-Source) | N/A
212972244 | Central Heat Pump | AIRQUEST | DLCURAH36ABK |  |  | EA*4X48L24A* | *80VTL0902120B* | 35800 |  |  | 16.5 | 8.5 | 37800 |  |  | 34600 | 91.53% | 2.02 | Both | 745 | 2.98 | HRCU-A-CB (Split System: Heat Pump with Remote Outdoor Unit-Air-Source) | N/A
214280297 | Central Heat Pump | AIRQUEST | DLCURAH36ABK |  |  | EA*4X43L21A* | *96MSN0601716A* | 36000 |  |  | 15.5 | 8.5 | 38000 |  |  | 34800 | 91.58% | 2.06 | Both | 750 | 3 | HRCU-A-CB (Split System: Heat Pump with Remote Outdoor Unit-Air-Source) | N/A
211229135 | Central Heat Pump | AIRQUEST | DLCURAH36ABK |  |  | EA*4X48L21A* | *95ESU1002120A* | 36200 |  |  | 16 | 8.5 | 38500 |  |  | 34600 | 89.87% | 2.06 | Both | 755 | 3.02 | HRCU-A-CB (Split System: Heat Pump with Remote Outdoor Unit-Air-Source) | N/A
214242258 | Central Heat Pump | AIRQUEST | HVH825GKA3* |  |  | EN(A,D,W)4X48L21**+WALLCON | *95CSU0601716B* | 24000 |  |  | 16.5 | 8.1 | 21400 |  |  | 16600 | 77.57% | 2 | Both | 500 | 2 | HRCU-A-CB (Split System: Heat Pump with Remote Outdoor Unit-Air-Source) | N/A
213773458 | Central Heat Pump | AIRQUEST | HVH825GKA3* |  |  | EA*4X42L21A*+WALLCON | *97CMN1002122B* | 23800 |  |  | 16.5 | 8.1 | 21400 |  |  | 16600 | 77.57% | 1.96 | Both | 495 | 1.98 | HRCU-A-CB (Split System: Heat Pump with Remote Outdoor Unit-Air-Source) | N/A
214570781 | Central Heat Pump | AIRQUEST | HVH825GKA3* |  |  | EA*4X48L24A*+WALLCON | *96CTN0802120B* | 24200 |  |  | 17 | 8.5 | 20800 |  |  | 16500 | 79.33% | 2.02 | Both | 505 | 2.02 | HRCU-A-CB (Split System: Heat Pump with Remote Outdoor Unit-Air-Source) | N/A
214242188 | Central Heat Pump | AIRQUEST | HVH825GKA3* |  |  | EN(A,D,W)4X42L21**+WALLCON | *96CTN0801714B* | 23800 |  |  | 16.5 | 8.1 | 21400 |  |  | 16700 | 78.04% | 1.96 | Both | 495 | 1.98 | HRCU-A-CB (Split System: Heat Pump with Remote Outdoor Unit-Air-Source) | N/A
214572971 | Central Heat Pump | AIRQUEST | HVH837GKA** |  |  | EA*4X61L21A*+WALLCON | *95CSU1002122B* | 33200 |  |  | 18.5 | 8.5 | 31800 |  |  | 24800 | 77.99% | 2 | Both | 692.5 | 2.77 | HRCU-A-CB (Split System: Heat Pump with Remote Outdoor Unit-Air-Source) | N/A
214572501 | Central Heat Pump | AIRQUEST | HVH837GKA** |  |  | EA*4X36L21A*+WALLCON | *97CMN0602120B* | 31400 |  |  | 17 | 8.1 | 33200 |  |  | 24400 | 73.49% | 1.84 | Both | 655 | 2.62 | HRCU-A-CB (Split System: Heat Pump with Remote Outdoor Unit-Air-Source) | N/A
213773418 | Central Heat Pump | AIRQUEST | HVH825GKA3* |  |  | EA*4X42L21A*+WALLCON | *80CTL1102120B* | 23800 |  |  | 16.5 | 8.1 | 21400 |  |  | 16600 | 77.57% | 1.96 | Both | 495 | 1.98 | HRCU-A-CB (Split System: Heat Pump with Remote Outdoor Unit-Air-Source) | N/A
214242238 | Central Heat Pump | AIRQUEST | HVH825GKA3* |  |  | EN(A,D,W)4X48L21**+WALLCON | *80CTL0902120B* | 24200 |  |  | 17 | 8.1 | 21200 |  |  | 16600 | 78.3% | 2.02 | Both | 505 | 2.02 | HRCU-A-CB (Split System: Heat Pump with Remote Outdoor Unit-Air-Source) | N/A
213772558 | Central Heat Pump | AIRQUEST | HVH825GKA2* |  |  | EHD4X48AAL+WALLCON | *96CTN0601714B* | 24200 |  |  | 16 | 8.1 | 21400 |  |  | 16700 | 78.04% | 2 | Both | 505 | 2.02 | HRCU-A-CB (Split System: Heat Pump with Remote Outdoor Unit-Air-Source) | N/A
214242948 | Central Heat Pump | AIRQUEST | HVH825GKA2* |  |  | END4X42L17**+WALLCON | *96CTN0801714B* | 24000 |  |  | 16.5 | 8.1 | 21400 |  |  | 16700 | 78.04% | 1.98 | Both | 500 | 2 | HRCU-A-CB (Split System: Heat Pump with Remote Outdoor Unit-Air-Source) | N/A
214243048 | Central Heat Pump | AIRQUEST | HVH825GKA2* |  |  | EN(A,D,W)4X42L21**+WALLCON | *96CTN0601714B* | 23600 |  |  | 16 | 8.1 | 21600 |  |  | 16700 | 77.31% | 1.94 | Both | 492.5 | 1.97 | HRCU-A-CB (Split System: Heat Pump with Remote Outdoor Unit-Air-Source) | N/A
214243248 | Central Heat Pump | AIRQUEST | HVH825GKA2* |  |  | EN(A,D)4X48L24**+WALLCON | *96CTN1002122B* | 24200 |  |  | 17 | 8.1 | 21200 |  |  | 16600 | 78.3% | 2.02 | Both | 505 | 2.02 | HRCU-A-CB (Split System: Heat Pump with Remote Outdoor Unit-Air-Source) | N/A
213771108 | Central Heat Pump | AIRQUEST | HVH825GKA2* |  |  | EA*4X37L17A*+WALLCON | *96CTN0601714B* | 24000 |  |  | 16 | 8.1 | 21400 |  |  | 16800 | 78.5% | 1.98 | Both | 500 | 2 | HRCU-A-CB (Split System: Heat Pump with Remote Outdoor Unit-Air-Source) | N/A
206133829 | Central Heat Pump | AIRQUEST | HVH825GKA2* |  |  | EA*4X37L21A*+WALLCON | *95CSU1002122A* | 24400 |  |  | 17 | 8.5 | 21200 |  |  | 16600 | 78.3% | 2.04 | Both | 507.5 | 2.03 | HRCU-A-CB (Split System: Heat Pump with Remote Outdoor Unit-Air-Source) | N/A
213771478 | Central Heat Pump | AIRQUEST | HVH825GKA2* |  |  | EA*4X43L21A*+WALLCON | *80CTL1102120B* | 24400 |  |  | 17 | 8.5 | 21200 |  |  | 16600 | 78.3% | 2.04 | Both | 507.5 | 2.03 | HRCU-A-CB (Split System: Heat Pump with Remote Outdoor Unit-Air-Source) | N/A
213771403 | Central Heat Pump | KENMORE | (C,H,T)VH825GKA2* |  |  | EA*4X42L24A*+WALLCON | *97CMN1002122B* | 23800 |  |  | 16.5 | 8.1 | 21400 |  |  | 16600 | 77.57% | 1.96 | Both | 495 | 1.98 | HRCU-A-CB (Split System: Heat Pump with Remote Outdoor Unit-Air-Source) | N/A
213771413 | Central Heat Pump | KENMORE | (C,H,T)VH825GKA2* |  |  | EA*4X42L24A*+WALLCON | *97CMN1202422B* | 23800 |  |  | 16.5 | 8.1 | 21400 |  |  | 16600 | 77.57% | 1.96 | Both | 495 | 1.98 | HRCU-A-CB (Split System: Heat Pump with Remote Outdoor Unit-Air-Source) | N/A
214229368 | Central Heat Pump | AIRQUEST | DLCURAH24ABK |  |  | EA*4X36L21A* | *80MSU0802120A* | 23600 |  |  | 17.5 | 8.5 | 25600 |  |  | 23400 | 91.41% | 1.94 | Both | 492.5 | 1.97 | HRCU-A-CB (Split System: Heat Pump with Remote Outdoor Unit-Air-Source) | N/A
214229379 | Central Heat Pump | AIRQUEST | DLCURAH24ABK |  |  | EA*4X37L21A* | *80MSU0802120A* | 24200 |  |  | 17.5 | 8.5 | 25000 |  |  | 21400 | 85.6% | 1.8 | Both | 505 | 2.02 | HRCU-A-CB (Split System: Heat Pump with Remote Outdoor Unit-Air-Source) | N/A
214239196 | Central Heat Pump | AIRQUEST | HVH837GKA2* |  |  | EN(A,D,W)4X48L21**+WALLCON | *80CTL0902120B* | 32400 |  |  | 18.5 | 8.5 | 32600 |  |  | 24800 | 76.07% | 1.98 | Both | 675 | 2.7 | HRCU-A-CB (Split System: Heat Pump with Remote Outdoor Unit-Air-Source) | No
214574121 | Central Heat Pump | AIRQUEST | HVH837GKA2* |  |  | EA*4X61L21A*+WALLCON | *97CMN0602120B* | 33000 |  |  | 17.5 | 8.5 | 32200 |  |  | 25000 | 77.64% | 1.98 | Both | 687.5 | 2.75 | HRCU-A-CB (Split System: Heat Pump with Remote Outdoor Unit-Air-Source) | N/A
214239116 | Central Heat Pump | AIRQUEST | HVH837GKA2* |  |  | EN(A,D,W)4X42L21**+WALLCON | *97CMN0801714B* | 31600 |  |  | 17 | 8.1 | 33200 |  |  | 24800 | 74.7% | 1.86 | Both | 657.5 | 2.63 | HRCU-A-CB (Split System: Heat Pump with Remote Outdoor Unit-Air-Source) | N/A
214229390 | Central Heat Pump | AIRQUEST | DLCURAH24ABK |  |  | EN(A,D)4X36L21** | *80MSU0802120A* | 23400 |  |  | 17 | 8.5 | 25800 |  |  | 23800 | 92.25% | 2 | Both | 487.5 | 1.95 | HRCU-A-CB (Split System: Heat Pump with Remote Outdoor Unit-Air-Source) | N/A
214239316 | Central Heat Pump | AIRQUEST | HVH837GKA2* |  |  | EN(A,D)4X48L24**+WALLCON | *97CMN1002122B* | 32400 |  |  | 17.5 | 8.5 | 32600 |  |  | 24800 | 76.07% | 1.98 | Both | 675 | 2.7 | HRCU-A-CB (Split System: Heat Pump with Remote Outdoor Unit-Air-Source) | No
214574201 | Central Heat Pump | AIRQUEST | HVH837GKA2* |  |  | EA*4X61L24A*+WALLCON | *96CTN0802120B* | 33200 |  |  | 18.5 | 8.5 | 31800 |  |  | 24800 | 77.99% | 2.02 | Both | 692.5 | 2.77 | HRCU-A-CB (Split System: Heat Pump with Remote Outdoor Unit-Air-Source) | N/A
213770508 | Central Heat Pump | AIRQUEST | HVH825GKA2* |  |  | EA*4X24L17A*+WALLCON | *80CTL0701716B* | 23200 |  |  | 16.5 | 8.1 | 22000 |  |  | 16800 | 76.36% | 1.9 | Both | 482.5 | 1.93 | HRCU-A-CB (Split System: Heat Pump with Remote Outdoor Unit-Air-Source) | N/A
213770608 | Central Heat Pump | AIRQUEST | HVH825GKA2* |  |  | EA*4X25L17A*+WALLCON | *80CTL0701716B* | 24400 |  |  | 16.5 | 8.1 | 21200 |  |  | 16700 | 78.77% | 2.02 | Both | 507.5 | 2.03 | HRCU-A-CB (Split System: Heat Pump with Remote Outdoor Unit-Air-Source) | N/A
213770808 | Central Heat Pump | AIRQUEST | HVH825GKA2* |  |  | EA*4X36L17A*+WALLCON | *80CTL0451712B* | 23400 |  |  | 16 | 8.1 | 21600 |  |  | 16800 | 77.78% | 1.92 | Both | 487.5 | 1.95 | HRCU-A-CB (Split System: Heat Pump with Remote Outdoor Unit-Air-Source) | N/A
214242968 | Central Heat Pump | AIRQUEST | HVH825GKA2* |  |  | EN(A,D,W)4X42L21**+WALLCON | *80CTL0701716B* | 23600 |  |  | 16.5 | 8.1 | 21400 |  |  | 16700 | 78.04% | 1.96 | Both | 492.5 | 1.97 | HRCU-A-CB (Split System: Heat Pump with Remote Outdoor Unit-Air-Source) | N/A
214243188 | Central Heat Pump | AIRQUEST | HVH825GKA2* |  |  | EN(A,D,W)4X48L21**+WALLCON | *96CTN1002122B* | 24200 |  |  | 17 | 8.1 | 21200 |  |  | 16600 | 78.3% | 2.02 | Both | 505 | 2.02 | HRCU-A-CB (Split System: Heat Pump with Remote Outdoor Unit-Air-Source) | N/A
206133357 | Central Heat Pump | AIRQUEST | HVH825GKA2* |  |  | EA*4X36L17A*+WALLCON | *80CSU0401712A* | 23600 |  |  | 16.5 | 8.1 | 21400 |  |  | 16600 | 77.57% | 1.94 | Both | 492.5 | 1.97 | HRCU-A-CB (Split System: Heat Pump with Remote Outdoor Unit-Air-Source) | N/A
206133407 | Central Heat Pump | AIRQUEST | HVH825GKA2* |  |  | EA*4X36L21A*+WALLCON | *80CSU1002120A* | 23600 |  |  | 16.5 | 8.1 | 21400 |  |  | 16700 | 78.04% | 1.94 | Both | 492.5 | 1.97 | HRCU-A-CB (Split System: Heat Pump with Remote Outdoor Unit-Air-Source) | N/A
212988736 | Central Heat Pump | AIRQUEST | DLCURAH24ABK |  |  | EN(A,D)4X30L17** | *95MSU0401712A* | 23600 |  |  | 16.5 | 8.1 | 26400 |  |  | 24200 | 91.67% | 2.02 | Both | 492.5 | 1.97 | HRCU-A-CB (Split System: Heat Pump with Remote Outdoor Unit-Air-Source) | N/A
214574071 | Central Heat Pump | AIRQUEST | HVH837GKA2* |  |  | EA*4X60L24A*+WALLCON | *97CMN0802120B* | 32800 |  |  | 17.5 | 8.5 | 31600 |  |  | 24800 | 78.48% | 2 | Both | 682.5 | 2.73 | HRCU-A-CB (Split System: Heat Pump with Remote Outdoor Unit-Air-Source) | N/A
214574191 | Central Heat Pump | AIRQUEST | HVH837GKA2* |  |  | EA*4X61L24A*+WALLCON | *97CMN0802120B* | 33200 |  |  | 17.5 | 8.5 | 31800 |  |  | 24800 | 77.99% | 2 | Both | 692.5 | 2.77 | HRCU-A-CB (Split System: Heat Pump with Remote Outdoor Unit-Air-Source) | N/A
214239346 | Central Heat Pump | AIRQUEST | HVH837GKA2* |  |  | EN(A,D)4X48L24**+WALLCON | *96CTN1202422B* | 32400 |  |  | 17.5 | 8.5 | 32600 |  |  | 24800 | 76.07% | 1.96 | Both | 675 | 2.7 | HRCU-A-CB (Split System: Heat Pump with Remote Outdoor Unit-Air-Source) | No
213782048 | Central Heat Pump | AIRQUEST | HVH837GKA2* |  |  | EHD4X48AAL+WALLCON | *80CTL0451712B* | 32400 |  |  | 17.5 | 8.1 | 33200 |  |  | 25400 | 76.51% | 1.94 | Both | 675 | 2.7 | HRCU-A-CB (Split System: Heat Pump with Remote Outdoor Unit-Air-Source) | N/A
214574101 | Central Heat Pump | AIRQUEST | HVH837GKA2* |  |  | EA*4X61L21A*+WALLCON | *95CSU0802120B* | 33200 |  |  | 17.5 | 8.5 | 32000 |  |  | 25000 | 78.12% | 2 | Both | 692.5 | 2.77 | HRCU-A-CB (Split System: Heat Pump with Remote Outdoor Unit-Air-Source) | N/A
214279946 | Central Heat Pump | AIRQUEST | DLCURAH24ABK |  |  | EA*4X37L21A* | *96MSN0601716A* | 24600 |  |  | 17 | 9 | 25400 |  |  | 21200 | 83.46% | 1.78 | Both | 512.5 | 2.05 | HRCU-A-CB (Split System: Heat Pump with Remote Outdoor Unit-Air-Source) | N/A
214574151 | Central Heat Pump | AIRQUEST | HVH837GKA2* |  |  | EA*4X61L24A*+WALLCON | *80CTL0702120B* | 33200 |  |  | 18 | 8.5 | 32000 |  |  | 24800 | 77.5% | 2 | Both | 692.5 | 2.77 | HRCU-A-CB (Split System: Heat Pump with Remote Outdoor Unit-Air-Source) | N/A
213772283 | Central Heat Pump | KENMORE | (C,H,T)VH825GKA2* |  |  | EHD4X42AAL+WALLCON | *80CTL0701716B* | 24200 |  |  | 16 | 8.1 | 21400 |  |  | 16600 | 77.57% | 2 | Both | 505 | 2.02 | HRCU-A-CB (Split System: Heat Pump with Remote Outdoor Unit-Air-Source) | N/A
213771363 | Central Heat Pump | KENMORE | (C,H,T)VH825GKA2* |  |  | EA*4X42L21A*+WALLCON | *96CTN1002122B* | 23800 |  |  | 16.5 | 8.1 | 21400 |  |  | 16600 | 77.57% | 1.96 | Both | 495 | 1.98 | HRCU-A-CB (Split System: Heat Pump with Remote Outdoor Unit-Air-Source) | N/A
213771313 | Central Heat Pump | KENMORE | (C,H,T)VH825GKA2* |  |  | EA*4X42L21A*+WALLCON | *97CMN0601714B* | 23600 |  |  | 16 | 8.1 | 21600 |  |  | 16700 | 77.31% | 1.94 | Both | 492.5 | 1.97 | HRCU-A-CB (Split System: Heat Pump with Remote Outdoor Unit-Air-Source) | N/A
213774723 | Central Heat Pump | KENMORE | (C,H,T)VH825GKA3* |  |  | EHD4X48AAL+WALLCON | *96CTN1202422B* | 24200 |  |  | 16.5 | 8.1 | 21200 |  |  | 16600 | 78.3% | 2.02 | Both | 505 | 2.02 | HRCU-A-CB (Split System: Heat Pump with Remote Outdoor Unit-Air-Source) | N/A
213779973 | Central Heat Pump | KENMORE | (C,H,T)VH837GKA** |  |  | EHD4X36AAL+WALLCON | *96CTN1202422B* | 32200 |  |  | 16.5 | 8.1 | 32800 |  |  | 24600 | 75% | 1.94 | Both | 670 | 2.68 | HRCU-A-CB (Split System: Heat Pump with Remote Outdoor Unit-Air-Source) | N/A
213779893 | Central Heat Pump | KENMORE | (C,H,T)VH837GKA** |  |  | EHD4X36AAL+WALLCON | *95CSU0601716B* | 32200 |  |  | 16.5 | 8.1 | 33200 |  |  | 25000 | 75.3% | 1.92 | Both | 670 | 2.68 | HRCU-A-CB (Split System: Heat Pump with Remote Outdoor Unit-Air-Source) | N/A
211206918 | Central Heat Pump | JOHNSON CONTROLS | HL20B4821 |  |  | XAMC48HE3N1+CC | TM9V100C20MP12 | 43500 |  |  | 19 | 9 | 44500 |  |  | 36400 | 81.8% | 2.14 | Both | 907.5 | 3.63 | HRCU-A-CB (Split System: Heat Pump with Remote Outdoor Unit-Air-Source) | No
213773334 | Central Heat Pump | TEMPSTAR | TVH825GKA3* |  |  | EA*4X37L21A*+WALLCON | *97CMN0801714B* | 24400 |  |  | 16.5 | 8.1 | 21200 |  |  | 16700 | 78.77% | 2.02 | Both | 507.5 | 2.03 | HRCU-A-CB (Split System: Heat Pump with Remote Outdoor Unit-Air-Source) | N/A
213781133 | Central Heat Pump | KENMORE | (C,H,T)VH837GKA2* |  |  | EA*4X42L24A*+WALLCON | *97CMN1202422B* | 31800 |  |  | 17 | 8.1 | 32800 |  |  | 24400 | 74.39% | 1.9 | Both | 662.5 | 2.65 | HRCU-A-CB (Split System: Heat Pump with Remote Outdoor Unit-Air-Source) | N/A
214241594 | Central Heat Pump | TEMPSTAR | TVH825GKA3* |  |  | EN(A,D)4X24L17**+WALLCON | *95CSU0601716B* | 23200 |  |  | 15.5 | 8.1 | 22000 |  |  | 16900 | 76.82% | 1.92 | Both | 482.5 | 1.93 | HRCU-A-CB (Split System: Heat Pump with Remote Outdoor Unit-Air-Source) | N/A
214241644 | Central Heat Pump | TEMPSTAR | TVH825GKA3* |  |  | EN(A,D)4X24L17**+WALLCON | *96CTN0801714B* | 23200 |  |  | 16 | 8.1 | 22000 |  |  | 16900 | 76.82% | 1.92 | Both | 482.5 | 1.93 | HRCU-A-CB (Split System: Heat Pump with Remote Outdoor Unit-Air-Source) | N/A
213781123 | Central Heat Pump | KENMORE | (C,H,T)VH837GKA2* |  |  | EA*4X42L24A*+WALLCON | *97CMN1002122B* | 31800 |  |  | 17.5 | 8.1 | 33000 |  |  | 24400 | 73.94% | 1.9 | Both | 662.5 | 2.65 | HRCU-A-CB (Split System: Heat Pump with Remote Outdoor Unit-Air-Source) | N/A
213773344 | Central Heat Pump | TEMPSTAR | TVH825GKA3* |  |  | EA*4X37L21A*+WALLCON | *97CMN1002122B* | 24400 |  |  | 16.5 | 8.5 | 21200 |  |  | 16600 | 78.3% | 2.04 | Both | 507.5 | 2.03 | HRCU-A-CB (Split System: Heat Pump with Remote Outdoor Unit-Air-Source) | N/A
214650214 | Central Heat Pump | YORK | HH860E2S11 |  |  | CTU60D5XHS1+TXV | TM9Y120D20MP11 | 53000 |  |  | 19 | 8.5 | 54500 |  |  | 39500 | 72.48% | 2 | Both | 1105 | 4.42 | HRCU-A-CB (Split System: Heat Pump with Remote Outdoor Unit-Air-Source) | N/A
213781023 | Central Heat Pump | KENMORE | (C,H,T)VH837GKA2* |  |  | EA*4X42L21A*+WALLCON | *95CSU0601716B* | 31600 |  |  | 17 | 8.1 | 33000 |  |  | 24600 | 74.55% | 1.88 | Both | 657.5 | 2.63 | HRCU-A-CB (Split System: Heat Pump with Remote Outdoor Unit-Air-Source) | N/A
214241634 | Central Heat Pump | TEMPSTAR | TVH825GKA3* |  |  | EN(A,D)4X24L17**+WALLCON | *96CTN0601714B* | 23200 |  |  | 15.5 | 8.1 | 22200 |  |  | 16900 | 76.13% | 1.92 | Both | 482.5 | 1.93 | HRCU-A-CB (Split System: Heat Pump with Remote Outdoor Unit-Air-Source) | N/A
214569318 | Central Heat Pump | CARRIER | 25VNA424A*031* |  |  | CAP**3621AL*+UI | 59CU5B080C21**20 | 23200 |  |  | 20 | 10.5 | 26600 |  |  | 19800 | 74.44% | 2.42 | Both | 482.5 | 1.93 | HRCU-A-CB (Split System: Heat Pump with Remote Outdoor Unit-Air-Source) | No
213781033 | Central Heat Pump | KENMORE | (C,H,T)VH837GKA2* |  |  | EA*4X42L21A*+WALLCON | *97CMN0601714B* | 31600 |  |  | 17 | 8.1 | 33200 |  |  | 24800 | 74.7% | 1.86 | Both | 657.5 | 2.63 | HRCU-A-CB (Split System: Heat Pump with Remote Outdoor Unit-Air-Source) | N/A
213782065 | Central Heat Pump | CARRIER | 25VNA837A*031* |  |  | CSPH*4812AL*+UI | 58TN*B070C17**16 | 32600 |  |  | 17 | 8.1 | 33200 |  |  | 25000 | 75.3% | 1.96 | Both | 680 | 2.72 | HRCU-A-CB (Split System: Heat Pump with Remote Outdoor Unit-Air-Source) | N/A
214574148 | Central Heat Pump | CARRIER | 25VNA837A*031* |  |  | CAP**6124AL*+UI | 58TN*B070C21**20 | 33200 |  |  | 18 | 8.5 | 32000 |  |  | 24800 | 77.5% | 2 | Both | 692.5 | 2.77 | HRCU-A-CB (Split System: Heat Pump with Remote Outdoor Unit-Air-Source) | N/A
213773204 | Central Heat Pump | TEMPSTAR | TVH825GKA3* |  |  | EA*4X37L17A*+WALLCON | *95CSU0601716B* | 24200 |  |  | 16.5 | 8.1 | 21400 |  |  | 16700 | 78.04% | 2 | Both | 505 | 2.02 | HRCU-A-CB (Split System: Heat Pump with Remote Outdoor Unit-Air-Source) | N/A
214573796 | Central Heat Pump | KENMORE | (C,H,T)VH837GKA2* |  |  | EA*4X42L24A*+WALLCON | *80CTL0702120B* | 31800 |  |  | 18 | 8.5 | 33000 |  |  | 24400 | 73.94% | 1.9 | Both | 662.5 | 2.65 | HRCU-A-CB (Split System: Heat Pump with Remote Outdoor Unit-Air-Source) | N/A
213781043 | Central Heat Pump | KENMORE | (C,H,T)VH837GKA2* |  |  | EA*4X42L21A*+WALLCON | *97CMN0801714B* | 31600 |  |  | 17 | 8.1 | 33400 |  |  | 24600 | 73.65% | 1.88 | Both | 657.5 | 2.63 | HRCU-A-CB (Split System: Heat Pump with Remote Outdoor Unit-Air-Source) | N/A
214573766 | Central Heat Pump | KENMORE | (C,H,T)VH837GKA2* |  |  | EA*4X42L21A*+WALLCON | *97CMN0602120B* | 31600 |  |  | 17 | 8.1 | 33200 |  |  | 24800 | 74.7% | 1.88 | Both | 657.5 | 2.63 | HRCU-A-CB (Split System: Heat Pump with Remote Outdoor Unit-Air-Source) | N/A
214573716 | Central Heat Pump | KENMORE | (C,H,T)VH837GKA2* |  |  | EA*4X37L21A*+WALLCON | *97CMN0802120B* | 32800 |  |  | 17.5 | 8.5 | 32800 |  |  | 25200 | 76.83% | 2 | Both | 682.5 | 2.73 | HRCU-A-CB (Split System: Heat Pump with Remote Outdoor Unit-Air-Source) | N/A
214573616 | Central Heat Pump | KENMORE | (C,H,T)VH837GKA2* |  |  | EA*4X36L21A*+WALLCON | *80CTL0702120B* | 31400 |  |  | 17 | 8.1 | 33000 |  |  | 24200 | 73.33% | 1.86 | Both | 655 | 2.62 | HRCU-A-CB (Split System: Heat Pump with Remote Outdoor Unit-Air-Source) | N/A
214650133 | Central Heat Pump | YORK | HH860E2S11 |  |  | CTU60D5XGS1+TXV | Y91E120D20SMPS1 | 46500 |  |  | 18 | 8.5 | 47000 |  |  | 34200 | 72.77% | 2 | Both | 970 | 3.88 | HRCU-A-CB (Split System: Heat Pump with Remote Outdoor Unit-Air-Source) | Both
214241764 | Central Heat Pump | TEMPSTAR | TVH825GKA3* |  |  | EN(A,D)4X30L17**+WALLCON | *96CTN0801714B* | 23400 |  |  | 16.5 | 8.1 | 21600 |  |  | 16700 | 77.31% | 1.92 | Both | 487.5 | 1.95 | HRCU-A-CB (Split System: Heat Pump with Remote Outdoor Unit-Air-Source) | N/A
214574746 | Central Heat Pump | KENMORE | (C,H,T)VH837GKA2* |  |  | EN(A,D,W)4X60L24**+WALLCON | *96CTN0802120B* | 32800 |  |  | 19 | 8.5 | 32200 |  |  | 24600 | 76.4% | 1.98 | Both | 682.5 | 2.73 | HRCU-A-CB (Split System: Heat Pump with Remote Outdoor Unit-Air-Source) | No
214570537 | Central Heat Pump | TEMPSTAR | TVH825GKA3* |  |  | EA*4X42L21A*+WALLCON | *97CMN0802120B* | 23800 |  |  | 16.5 | 8.1 | 21400 |  |  | 16600 | 77.57% | 1.96 | Both | 495 | 1.98 | HRCU-A-CB (Split System: Heat Pump with Remote Outdoor Unit-Air-Source) | N/A
213781073 | Central Heat Pump | KENMORE | (C,H,T)VH837GKA2* |  |  | EA*4X42L21A*+WALLCON | *96CTN0801714B* | 31600 |  |  | 17 | 8.1 | 33000 |  |  | 24600 | 74.55% | 1.88 | Both | 657.5 | 2.63 | HRCU-A-CB (Split System: Heat Pump with Remote Outdoor Unit-Air-Source) | N/A
214573656 | Central Heat Pump | KENMORE | (C,H,T)VH837GKA2* |  |  | EA*4X36L21A*+WALLCON | *97CMN0802120B* | 31600 |  |  | 17 | 8.1 | 33000 |  |  | 24200 | 73.33% | 1.86 | Both | 657.5 | 2.63 | HRCU-A-CB (Split System: Heat Pump with Remote Outdoor Unit-Air-Source) | N/A
213772293 | Central Heat Pump | KENMORE | (C,H,T)VH825GKA2* |  |  | EHD4X42AAL+WALLCON | *80CTL0901716B* | 24200 |  |  | 16.5 | 8.1 | 21200 |  |  | 16600 | 78.3% | 2 | Both | 505 | 2.02 | HRCU-A-CB (Split System: Heat Pump with Remote Outdoor Unit-Air-Source) | N/A
213771323 | Central Heat Pump | KENMORE | (C,H,T)VH825GKA2* |  |  | EA*4X42L21A*+WALLCON | *97CMN0801714B* | 23600 |  |  | 16.5 | 8.1 | 21400 |  |  | 16700 | 78.04% | 1.96 | Both | 492.5 | 1.97 | HRCU-A-CB (Split System: Heat Pump with Remote Outdoor Unit-Air-Source) | N/A
213771183 | Central Heat Pump | KENMORE | (C,H,T)VH825GKA2* |  |  | EA*4X37L21A*+WALLCON | *95CSU0601716B* | 24400 |  |  | 16.5 | 8.1 | 21400 |  |  | 16700 | 78.04% | 2.02 | Both | 507.5 | 2.03 | HRCU-A-CB (Split System: Heat Pump with Remote Outdoor Unit-Air-Source) | N/A
214573836 | Central Heat Pump | KENMORE | (C,H,T)VH837GKA2* |  |  | EA*4X42L24A*+WALLCON | *97CMN0802120B* | 31800 |  |  | 17 | 8.5 | 32800 |  |  | 24400 | 74.39% | 1.9 | Both | 662.5 | 2.65 | HRCU-A-CB (Split System: Heat Pump with Remote Outdoor Unit-Air-Source) | N/A
214573806 | Central Heat Pump | KENMORE | (C,H,T)VH837GKA2* |  |  | EA*4X42L24A*+WALLCON | *95CSU0802120B* | 31800 |  |  | 17 | 8.5 | 33000 |  |  | 24400 | 73.94% | 1.9 | Both | 662.5 | 2.65 | HRCU-A-CB (Split System: Heat Pump with Remote Outdoor Unit-Air-Source) | N/A
214573686 | Central Heat Pump | KENMORE | (C,H,T)VH837GKA2* |  |  | EA*4X37L21A*+WALLCON | *95CSU0802120B* | 32800 |  |  | 17.5 | 8.5 | 32800 |  |  | 25200 | 76.83% | 2 | Both | 682.5 | 2.73 | HRCU-A-CB (Split System: Heat Pump with Remote Outdoor Unit-Air-Source) | N/A
210471285 | Central Heat Pump | KENMORE | (C,H,T)VH837GKA2* |  |  | EHD4X60AAL+WALLCON | *96CTN1002122A* | 33000 |  |  | 17 | 8.1 | 32200 |  |  | 24800 | 77.02% | 2.02 | Both | 687.5 | 2.75 | HRCU-A-CB (Split System: Heat Pump with Remote Outdoor Unit-Air-Source) | N/A
214573726 | Central Heat Pump | KENMORE | (C,H,T)VH837GKA2* |  |  | EA*4X37L21A*+WALLCON | *96CTN0802120B* | 33000 |  |  | 17.5 | 8.5 | 32600 |  |  | 25000 | 76.69% | 2 | Both | 687.5 | 2.75 | HRCU-A-CB (Split System: Heat Pump with Remote Outdoor Unit-Air-Source) | N/A
214573676 | Central Heat Pump | KENMORE | (C,H,T)VH837GKA2* |  |  | EA*4X37L21A*+WALLCON | *80CTL0702120B* | 32800 |  |  | 17.5 | 8.5 | 32800 |  |  | 25200 | 76.83% | 2 | Both | 682.5 | 2.73 | HRCU-A-CB (Split System: Heat Pump with Remote Outdoor Unit-Air-Source) | N/A
213771448 | Central Heat Pump | AIRQUEST | HVH825GKA2* |  |  | EA*4X43L21A*+WALLCON | *80CTL0701716B* | 24400 |  |  | 17 | 8.5 | 21200 |  |  | 16600 | 78.3% | 2.02 | Both | 507.5 | 2.03 | HRCU-A-CB (Split System: Heat Pump with Remote Outdoor Unit-Air-Source) | N/A
214242438 | Central Heat Pump | AIRQUEST | HVH825GKA2* |  |  | EN(A,D)4X24L17**+WALLCON | *80CTL0701716B* | 23200 |  |  | 16 | 8.1 | 22000 |  |  | 16900 | 76.82% | 1.92 | Both | 482.5 | 1.93 | HRCU-A-CB (Split System: Heat Pump with Remote Outdoor Unit-Air-Source) | N/A
213771538 | Central Heat Pump | AIRQUEST | HVH825GKA2* |  |  | EA*4X43L21A*+WALLCON | *96CTN0801714B* | 24400 |  |  | 16.5 | 8.1 | 21200 |  |  | 16600 | 78.3% | 2.02 | Both | 507.5 | 2.03 | HRCU-A-CB (Split System: Heat Pump with Remote Outdoor Unit-Air-Source) | N/A
213770468 | Central Heat Pump | AIRQUEST | HVH825GKA2* |  |  | EA*4X24L14A*+WALLCON | *80CTL0701412B* | 23400 |  |  | 16.5 | 8.1 | 22000 |  |  | 16800 | 76.36% | 1.9 | Both | 487.5 | 1.95 | HRCU-A-CB (Split System: Heat Pump with Remote Outdoor Unit-Air-Source) | N/A
213770518 | Central Heat Pump | AIRQUEST | HVH825GKA2* |  |  | EA*4X24L17A*+WALLCON | *80CTL0901716B* | 23400 |  |  | 16.5 | 8.1 | 21800 |  |  | 16800 | 77.06% | 1.9 | Both | 487.5 | 1.95 | HRCU-A-CB (Split System: Heat Pump with Remote Outdoor Unit-Air-Source) | N/A
214242428 | Central Heat Pump | AIRQUEST | HVH825GKA2* |  |  | EN(A,D)4X24L17**+WALLCON | *80CTL0701412B* | 23200 |  |  | 16 | 8.1 | 22000 |  |  | 16800 | 76.36% | 1.94 | Both | 482.5 | 1.93 | HRCU-A-CB (Split System: Heat Pump with Remote Outdoor Unit-Air-Source) | N/A
214243238 | Central Heat Pump | AIRQUEST | HVH825GKA2* |  |  | EN(A,D)4X48L24**+WALLCON | *97CMN1202422B* | 24200 |  |  | 17 | 8.1 | 21200 |  |  | 16600 | 78.3% | 2 | Both | 505 | 2.02 | HRCU-A-CB (Split System: Heat Pump with Remote Outdoor Unit-Air-Source) | N/A
212988640 | Central Heat Pump | AIRQUEST | DLCURAH24ABK |  |  | EA*4X24L17A* | *95MSU0401712A* | 23400 |  |  | 16.5 | 8.5 | 27000 |  |  | 26200 | 97.04% | 2.2 | Both | 487.5 | 1.95 | HRCU-A-CB (Split System: Heat Pump with Remote Outdoor Unit-Air-Source) | N/A
214239266 | Central Heat Pump | AIRQUEST | HVH837GKA2* |  |  | EN(A,D,W)4X48L21**+WALLCON | *96CTN0801714B* | 32200 |  |  | 17.5 | 8.1 | 32800 |  |  | 25000 | 76.22% | 1.94 | Both | 670 | 2.68 | HRCU-A-CB (Split System: Heat Pump with Remote Outdoor Unit-Air-Source) | N/A
214279894 | Central Heat Pump | AIRQUEST | DLCURAH24ABK |  |  | EA*4X30L17A* | *96MSN0601716A* | 23400 |  |  | 16.5 | 9 | 25800 |  |  | 24400 | 94.57% | 2.02 | Both | 487.5 | 1.95 | HRCU-A-CB (Split System: Heat Pump with Remote Outdoor Unit-Air-Source) | N/A
214239366 | Central Heat Pump | AIRQUEST | HVH837GKA2* |  |  | EN(A,D,W)4X60L24**+WALLCON | *80CTL1102120B* | 32800 |  |  | 19 | 8.5 | 32200 |  |  | 24600 | 76.4% | 1.98 | Both | 682.5 | 2.73 | HRCU-A-CB (Split System: Heat Pump with Remote Outdoor Unit-Air-Source) | No
212985776 | Central Heat Pump | AIRQUEST | DLCURAH24ABK |  |  | EA*4X25L17A* | *96MSN0261410A* | 24200 |  |  | 16.5 | 8.5 | 25200 |  |  | 21600 | 85.71% | 1.82 | Both | 505 | 2.02 | HRCU-A-CB (Split System: Heat Pump with Remote Outdoor Unit-Air-Source) | N/A
212985826 | Central Heat Pump | AIRQUEST | DLCURAH24ABK |  |  | EN(A,D)4X24L14** | *96MSN0261410A* | 23200 |  |  | 16 | 8.5 | 27000 |  |  | 25200 | 93.33% | 2.08 | Both | 482.5 | 1.93 | HRCU-A-CB (Split System: Heat Pump with Remote Outdoor Unit-Air-Source) | N/A
214574171 | Central Heat Pump | AIRQUEST | HVH837GKA2* |  |  | EA*4X61L24A*+WALLCON | *95CSU1002122B* | 33200 |  |  | 18.5 | 8.5 | 31800 |  |  | 24800 | 77.99% | 2 | Both | 692.5 | 2.77 | HRCU-A-CB (Split System: Heat Pump with Remote Outdoor Unit-Air-Source) | N/A
214574291 | Central Heat Pump | AIRQUEST | HVH837GKA2* |  |  | EHD4X42AAL+WALLCON | *95CSU1002122B* | 32600 |  |  | 17 | 8.5 | 32800 |  |  | 24800 | 75.61% | 1.96 | Both | 680 | 2.72 | HRCU-A-CB (Split System: Heat Pump with Remote Outdoor Unit-Air-Source) | N/A
212984664 | Central Heat Pump | AIRQUEST | DLCURAH24ABK |  |  | EN(A,D)4X30L17** | *92MSN0801716A* | 23600 |  |  | 17.5 | 8.5 | 26200 |  |  | 24600 | 93.89% | 2.04 | Both | 492.5 | 1.97 | HRCU-A-CB (Split System: Heat Pump with Remote Outdoor Unit-Air-Source) | N/A
214574351 | Central Heat Pump | AIRQUEST | HVH837GKA2* |  |  | EHD4X48AAL+WALLCON | *95CSU1002122B* | 32600 |  |  | 17.5 | 8.5 | 32600 |  |  | 24800 | 76.07% | 1.98 | Both | 680 | 2.72 | HRCU-A-CB (Split System: Heat Pump with Remote Outdoor Unit-Air-Source) | N/A
214239416 | Central Heat Pump | AIRQUEST | HVH837GKA2* |  |  | EN(A,D,W)4X60L24**+WALLCON | *96CTN1202422B* | 32800 |  |  | 18.5 | 8.1 | 32200 |  |  | 24600 | 76.4% | 1.98 | Both | 682.5 | 2.73 | HRCU-A-CB (Split System: Heat Pump with Remote Outdoor Unit-Air-Source) | No
214574401 | Central Heat Pump | AIRQUEST | HVH837GKA2* |  |  | EHD4X60AAL+WALLCON | *95CSU0802120B* | 33000 |  |  | 17 | 8.5 | 32200 |  |  | 25000 | 77.64% | 2 | Both | 687.5 | 2.75 | HRCU-A-CB (Split System: Heat Pump with Remote Outdoor Unit-Air-Source) | N/A
213780668 | Central Heat Pump | AIRQUEST | HVH837GKA2* |  |  | EA*4X36L17A*+WALLCON | *80CTL0901716B* | 31600 |  |  | 17 | 8.1 | 33200 |  |  | 24400 | 73.49% | 1.86 | Both | 657.5 | 2.63 | HRCU-A-CB (Split System: Heat Pump with Remote Outdoor Unit-Air-Source) | N/A
213780818 | Central Heat Pump | AIRQUEST | HVH837GKA2* |  |  | EA*4X36L21A*+WALLCON | *96CTN0601714B* | 31400 |  |  | 17 | 8.1 | 33200 |  |  | 24400 | 73.49% | 1.84 | Both | 655 | 2.62 | HRCU-A-CB (Split System: Heat Pump with Remote Outdoor Unit-Air-Source) | N/A
213780868 | Central Heat Pump | AIRQUEST | HVH837GKA2* |  |  | EA*4X37L21A*+WALLCON | *80CTL0901716B* | 33000 |  |  | 17.5 | 8.5 | 32800 |  |  | 25200 | 76.83% | 2 | Both | 687.5 | 2.75 | HRCU-A-CB (Split System: Heat Pump with Remote Outdoor Unit-Air-Source) | N/A
213781788 | Central Heat Pump | AIRQUEST | HVH837GKA2* |  |  | EHD4X36AAL+WALLCON | *80CTL1352422B* | 32200 |  |  | 16.5 | 8.1 | 32800 |  |  | 24600 | 75% | 1.94 | Both | 670 | 2.68 | HRCU-A-CB (Split System: Heat Pump with Remote Outdoor Unit-Air-Source) | N/A
214242418 | Central Heat Pump | AIRQUEST | HVH825GKA2* |  |  | EN(A,D)4X24L17**+WALLCON | *80CTL0451712B* | 23200 |  |  | 15.5 | 8.1 | 22200 |  |  | 17000 | 76.58% | 1.92 | Both | 482.5 | 1.93 | HRCU-A-CB (Split System: Heat Pump with Remote Outdoor Unit-Air-Source) | N/A
214243198 | Central Heat Pump | AIRQUEST | HVH825GKA2* |  |  | EN(A,D)4X48L24**+WALLCON | *80CTL0902120B* | 24200 |  |  | 17 | 8.1 | 21200 |  |  | 16600 | 78.3% | 2.02 | Both | 505 | 2.02 | HRCU-A-CB (Split System: Heat Pump with Remote Outdoor Unit-Air-Source) | N/A
214242398 | Central Heat Pump | AIRQUEST | HVH825GKA2* |  |  | EN(A,D)4X24L14**+WALLCON | *80CTL0701412B* | 23200 |  |  | 16 | 8.1 | 22000 |  |  | 16800 | 76.36% | 1.94 | Both | 482.5 | 1.93 | HRCU-A-CB (Split System: Heat Pump with Remote Outdoor Unit-Air-Source) | N/A
214242448 | Central Heat Pump | AIRQUEST | HVH825GKA2* |  |  | EN(A,D)4X24L17**+WALLCON | *80CTL0901716B* | 23200 |  |  | 16 | 8.1 | 22000 |  |  | 16900 | 76.82% | 1.92 | Both | 482.5 | 1.93 | HRCU-A-CB (Split System: Heat Pump with Remote Outdoor Unit-Air-Source) | N/A
213771223 | Central Heat Pump | KENMORE | (C,H,T)VH825GKA2* |  |  | EA*4X37L21A*+WALLCON | *96CTN0601714B* | 24400 |  |  | 16.5 | 8.1 | 21200 |  |  | 16700 | 78.77% | 2.02 | Both | 507.5 | 2.03 | HRCU-A-CB (Split System: Heat Pump with Remote Outdoor Unit-Air-Source) | N/A
213771203 | Central Heat Pump | KENMORE | (C,H,T)VH825GKA2* |  |  | EA*4X37L21A*+WALLCON | *97CMN0801714B* | 24400 |  |  | 16.5 | 8.1 | 21200 |  |  | 16700 | 78.77% | 2.02 | Both | 507.5 | 2.03 | HRCU-A-CB (Split System: Heat Pump with Remote Outdoor Unit-Air-Source) | N/A
213772588 | Central Heat Pump | AIRQUEST | HVH825GKA2* |  |  | EHD4X48AAL+WALLCON | *96CTN1202422B* | 24200 |  |  | 16.5 | 8.1 | 21200 |  |  | 16600 | 78.3% | 2.02 | Both | 505 | 2.02 | HRCU-A-CB (Split System: Heat Pump with Remote Outdoor Unit-Air-Source) | N/A
214243178 | Central Heat Pump | AIRQUEST | HVH825GKA2* |  |  | EN(A,D,W)4X48L21**+WALLCON | *96CTN0801714B* | 24000 |  |  | 17 | 8.1 | 21400 |  |  | 16600 | 77.57% | 2 | Both | 500 | 2 | HRCU-A-CB (Split System: Heat Pump with Remote Outdoor Unit-Air-Source) | N/A
214242508 | Central Heat Pump | AIRQUEST | HVH825GKA2* |  |  | EN(A,D)4X24L17**+WALLCON | *96CTN0801714B* | 23200 |  |  | 16 | 8.1 | 22000 |  |  | 16900 | 76.82% | 1.92 | Both | 482.5 | 1.93 | HRCU-A-CB (Split System: Heat Pump with Remote Outdoor Unit-Air-Source) | N/A
213770818 | Central Heat Pump | AIRQUEST | HVH825GKA2* |  |  | EA*4X36L17A*+WALLCON | *80CTL0701412B* | 23600 |  |  | 16.5 | 8.1 | 21400 |  |  | 16700 | 78.04% | 1.94 | Both | 492.5 | 1.97 | HRCU-A-CB (Split System: Heat Pump with Remote Outdoor Unit-Air-Source) | N/A
214243228 | Central Heat Pump | AIRQUEST | HVH825GKA2* |  |  | EN(A,D)4X48L24**+WALLCON | *97CMN1002122B* | 24200 |  |  | 17 | 8.1 | 21200 |  |  | 16600 | 78.3% | 2.02 | Both | 505 | 2.02 | HRCU-A-CB (Split System: Heat Pump with Remote Outdoor Unit-Air-Source) | N/A
214573626 | Central Heat Pump | KENMORE | (C,H,T)VH837GKA2* |  |  | EA*4X36L21A*+WALLCON | *95CSU0802120B* | 31400 |  |  | 17 | 8.1 | 33000 |  |  | 24200 | 73.33% | 1.86 | Both | 655 | 2.62 | HRCU-A-CB (Split System: Heat Pump with Remote Outdoor Unit-Air-Source) | N/A
214569316 | Central Heat Pump | CARRIER | 25VNA424A*031* |  |  | CAP**3621AL*+UI | 58TN*B070C21**20 | 23400 |  |  | 20.5 | 10.5 | 26600 |  |  | 19800 | 74.44% | 2.44 | Both | 487.5 | 1.95 | HRCU-A-CB (Split System: Heat Pump with Remote Outdoor Unit-Air-Source) | No
213781083 | Central Heat Pump | KENMORE | (C,H,T)VH837GKA2* |  |  | EA*4X42L21A*+WALLCON | *96CTN1002122B* | 31800 |  |  | 17 | 8.1 | 33000 |  |  | 24400 | 73.94% | 1.9 | Both | 662.5 | 2.65 | HRCU-A-CB (Split System: Heat Pump with Remote Outdoor Unit-Air-Source) | N/A
214573846 | Central Heat Pump | KENMORE | (C,H,T)VH837GKA2* |  |  | EA*4X42L24A*+WALLCON | *96CTN0802120B* | 31800 |  |  | 17.5 | 8.5 | 32800 |  |  | 24400 | 74.39% | 1.9 | Both | 662.5 | 2.65 | HRCU-A-CB (Split System: Heat Pump with Remote Outdoor Unit-Air-Source) | N/A
214573746 | Central Heat Pump | KENMORE | (C,H,T)VH837GKA2* |  |  | EA*4X42L21A*+WALLCON | *95CSU0802120B* | 31800 |  |  | 17 | 8.5 | 33000 |  |  | 24400 | 73.94% | 1.9 | Both | 662.5 | 2.65 | HRCU-A-CB (Split System: Heat Pump with Remote Outdoor Unit-Air-Source) | N/A
213773294 | Central Heat Pump | TEMPSTAR | TVH825GKA3* |  |  | EA*4X37L21A*+WALLCON | *80CTL0902120B* | 24400 |  |  | 16.5 | 8.5 | 21200 |  |  | 16600 | 78.3% | 2.04 | Both | 507.5 | 2.03 | HRCU-A-CB (Split System: Heat Pump with Remote Outdoor Unit-Air-Source) | N/A
213779863 | Central Heat Pump | KENMORE | (C,H,T)VH837GKA** |  |  | EHD4X36AAL+WALLCON | *80CTL0902120B* | 32200 |  |  | 16.5 | 8.1 | 32800 |  |  | 24600 | 75% | 1.94 | Both | 670 | 2.68 | HRCU-A-CB (Split System: Heat Pump with Remote Outdoor Unit-Air-Source) | N/A
213773873 | Central Heat Pump | KENMORE | (C,H,T)VH825GKA3* |  |  | EA*4X48L24A*+WALLCON | *96CTN1202422B* | 24200 |  |  | 17 | 8.1 | 21000 |  |  | 16500 | 78.57% | 2.02 | Both | 505 | 2.02 | HRCU-A-CB (Split System: Heat Pump with Remote Outdoor Unit-Air-Source) | N/A
213773893 | Central Heat Pump | KENMORE | (C,H,T)VH825GKA3* |  |  | EHD4X24AAL+WALLCON | *80CTL0701412B* | 23600 |  |  | 16 | 8.1 | 21800 |  |  | 16800 | 77.06% | 1.94 | Both | 492.5 | 1.97 | HRCU-A-CB (Split System: Heat Pump with Remote Outdoor Unit-Air-Source) | N/A
213779943 | Central Heat Pump | KENMORE | (C,H,T)VH837GKA** |  |  | EHD4X36AAL+WALLCON | *96CTN0601714B* | 32000 |  |  | 16.5 | 8.1 | 33200 |  |  | 25000 | 75.3% | 1.9 | Both | 667.5 | 2.67 | HRCU-A-CB (Split System: Heat Pump with Remote Outdoor Unit-Air-Source) | N/A
213779923 | Central Heat Pump | KENMORE | (C,H,T)VH837GKA** |  |  | EHD4X36AAL+WALLCON | *97CMN1002122B* | 32200 |  |  | 16.5 | 8.1 | 32800 |  |  | 24600 | 75% | 1.94 | Both | 670 | 2.68 | HRCU-A-CB (Split System: Heat Pump with Remote Outdoor Unit-Air-Source) | N/A
207526297 | Central Heat Pump | TRANE | 4TWV8X48A1 |  |  | 4TXCC009DS3 | *UHMC100ACV4 | 46500 |  |  | 18 | 8.5 | 41000 |  |  | 29000 | 70.73% | 2 | Both | 970 | 3.88 | HRCU-A-CB (Split System: Heat Pump with Remote Outdoor Unit-Air-Source) | No
212971734 | Central Heat Pump | AIRQUEST | DLCURAH24ABK |  |  | EN(A,D)4X36L21** | *80VTL0701716B* | 23600 |  |  | 17 | 8.5 | 26400 |  |  | 24200 | 91.67% | 2 | Both | 492.5 | 1.97 | HRCU-A-CB (Split System: Heat Pump with Remote Outdoor Unit-Air-Source) | N/A
213780918 | Central Heat Pump | AIRQUEST | HVH837GKA2* |  |  | EA*4X37L21A*+WALLCON | *97CMN0801714B* | 32800 |  |  | 17.5 | 8.5 | 33000 |  |  | 25400 | 76.97% | 1.98 | Both | 682.5 | 2.73 | HRCU-A-CB (Split System: Heat Pump with Remote Outdoor Unit-Air-Source) | N/A
213780968 | Central Heat Pump | AIRQUEST | HVH837GKA2* |  |  | EA*4X42L21A*+WALLCON | *80CTL0451712B* | 31600 |  |  | 17 | 8.1 | 33400 |  |  | 24800 | 74.25% | 1.86 | Both | 657.5 | 2.63 | HRCU-A-CB (Split System: Heat Pump with Remote Outdoor Unit-Air-Source) | N/A
213782038 | Central Heat Pump | AIRQUEST | HVH837GKA2* |  |  | EHD4X42AAL+WALLCON | *96CTN1202422B* | 32600 |  |  | 17 | 8.1 | 33000 |  |  | 24800 | 75.15% | 1.96 | Both | 680 | 2.72 | HRCU-A-CB (Split System: Heat Pump with Remote Outdoor Unit-Air-Source) | N/A
212985338 | Central Heat Pump | AIRQUEST | DLCURAH24ABK |  |  | EA*4X36L21A* | *92MSN1002120A* | 23800 |  |  | 17.5 | 8.5 | 26200 |  |  | 23600 | 90.08% | 1.96 | Both | 495 | 1.98 | HRCU-A-CB (Split System: Heat Pump with Remote Outdoor Unit-Air-Source) | N/A
212980577 | Central Heat Pump | AIRQUEST | DLCURAH24ABK |  |  | EA*4X36L21A* | *80MS(N,L)0902120A* | 23800 |  |  | 17.5 | 8.5 | 26200 |  |  | 23800 | 90.84% | 1.98 | Both | 495 | 1.98 | HRCU-A-CB (Split System: Heat Pump with Remote Outdoor Unit-Air-Source) | N/A
212983549 | Central Heat Pump | AIRQUEST | DLCURAH24ABK |  |  | EA*4X30L17A* | *92MSN0601412A* | 23800 |  |  | 17 | 8.5 | 26600 |  |  | 24000 | 90.23% | 1.98 | Both | 495 | 1.98 | HRCU-A-CB (Split System: Heat Pump with Remote Outdoor Unit-Air-Source) | N/A
212985806 | Central Heat Pump | AIRQUEST | DLCURAH24ABK |  |  | EA*4X36L17A* | *96MSN0261410A* | 23400 |  |  | 16.5 | 8.5 | 26200 |  |  | 24400 | 93.13% | 2.02 | Both | 487.5 | 1.95 | HRCU-A-CB (Split System: Heat Pump with Remote Outdoor Unit-Air-Source) | N/A
213779873 | Central Heat Pump | KENMORE | (C,H,T)VH837GKA** |  |  | EHD4X36AAL+WALLCON | *80CTL1102120B* | 32200 |  |  | 17.5 | 8.1 | 32800 |  |  | 24600 | 75% | 1.94 | Both | 670 | 2.68 | HRCU-A-CB (Split System: Heat Pump with Remote Outdoor Unit-Air-Source) | N/A
213779983 | Central Heat Pump | KENMORE | (C,H,T)VH837GKA** |  |  | EHD4X42AAL+WALLCON | *80CTL0451712B* | 32200 |  |  | 16.5 | 8.1 | 33200 |  |  | 25200 | 75.9% | 1.92 | Both | 670 | 2.68 | HRCU-A-CB (Split System: Heat Pump with Remote Outdoor Unit-Air-Source) | N/A
213779833 | Central Heat Pump | KENMORE | (C,H,T)VH837GKA** |  |  | EHD4X36AAL+WALLCON | *80CTL0701412B* | 32200 |  |  | 17 | 8.1 | 33400 |  |  | 25000 | 74.85% | 1.92 | Both | 670 | 2.68 | HRCU-A-CB (Split System: Heat Pump with Remote Outdoor Unit-Air-Source) | N/A
213778943 | Central Heat Pump | KENMORE | (C,H,T)VH837GKA** |  |  | EA*4X37L21A*+WALLCON | *80CTL0451712B* | 32600 |  |  | 17 | 8.5 | 33200 |  |  | 25600 | 77.11% | 1.96 | Both | 680 | 2.72 | HRCU-A-CB (Split System: Heat Pump with Remote Outdoor Unit-Air-Source) | N/A
213779963 | Central Heat Pump | KENMORE | (C,H,T)VH837GKA** |  |  | EHD4X36AAL+WALLCON | *96CTN1002122B* | 32200 |  |  | 16.5 | 8.1 | 32800 |  |  | 24600 | 75% | 1.94 | Both | 670 | 2.68 | HRCU-A-CB (Split System: Heat Pump with Remote Outdoor Unit-Air-Source) | N/A
212988664 | Central Heat Pump | AIRQUEST | DLCURAH24ABK |  |  | EA*4X30L17A* | *95MSU0401712A* | 23600 |  |  | 16.5 | 8.5 | 26400 |  |  | 24400 | 92.42% | 2.02 | Both | 492.5 | 1.97 | HRCU-A-CB (Split System: Heat Pump with Remote Outdoor Unit-Air-Source) | N/A
212983599 | Central Heat Pump | AIRQUEST | DLCURAH24ABK |  |  | EN(A,D)4X30L14** | *92MSN0601412A* | 23800 |  |  | 16.5 | 8.5 | 26400 |  |  | 24000 | 90.91% | 2 | Both | 495 | 1.98 | HRCU-A-CB (Split System: Heat Pump with Remote Outdoor Unit-Air-Source) | N/A
212986526 | Central Heat Pump | AIRQUEST | DLCURAH24ABK |  |  | EA*4X24L17A* | *96MSN0401712A* | 23000 |  |  | 15.5 | 8.5 | 27000 |  |  | 27200 | 100.7% | 2.3 | Both | 480 | 1.92 | HRCU-A-CB (Split System: Heat Pump with Remote Outdoor Unit-Air-Source) | N/A
214239176 | Central Heat Pump | AIRQUEST | HVH837GKA2* |  |  | EN(A,D,W)4X48L21**+WALLCON | *80CTL0701716B* | 32200 |  |  | 17.5 | 8.1 | 32800 |  |  | 25000 | 76.22% | 1.94 | Both | 670 | 2.68 | HRCU-A-CB (Split System: Heat Pump with Remote Outdoor Unit-Air-Source) | N/A
214239156 | Central Heat Pump | AIRQUEST | HVH837GKA2* |  |  | EN(A,D,W)4X42L21**+WALLCON | *96CTN1002122B* | 31800 |  |  | 17 | 8.1 | 33000 |  |  | 24400 | 73.94% | 1.9 | Both | 662.5 | 2.65 | HRCU-A-CB (Split System: Heat Pump with Remote Outdoor Unit-Air-Source) | N/A
214239206 | Central Heat Pump | AIRQUEST | HVH837GKA2* |  |  | EN(A,D,W)4X48L21**+WALLCON | *80CTL1102120B* | 32400 |  |  | 17.5 | 8.5 | 32600 |  |  | 24800 | 76.07% | 1.98 | Both | 675 | 2.7 | HRCU-A-CB (Split System: Heat Pump with Remote Outdoor Unit-Air-Source) | N/A
214574431 | Central Heat Pump | AIRQUEST | HVH837GKA2* |  |  | EHD4X60AAL+WALLCON | *97CMN0802120B* | 33000 |  |  | 17 | 8.5 | 32200 |  |  | 24800 | 77.02% | 2 | Both | 687.5 | 2.75 | HRCU-A-CB (Split System: Heat Pump with Remote Outdoor Unit-Air-Source) | N/A
214572951 | Central Heat Pump | AIRQUEST | HVH837GKA** |  |  | EA*4X61L21A*+WALLCON | *80CTL0702120B* | 33200 |  |  | 17.5 | 8.5 | 32000 |  |  | 25000 | 78.12% | 2 | Both | 692.5 | 2.77 | HRCU-A-CB (Split System: Heat Pump with Remote Outdoor Unit-Air-Source) | N/A
214242288 | Central Heat Pump | AIRQUEST | HVH825GKA3* |  |  | EN(A,D,W)4X48L21**+WALLCON | *97CMN1002122B* | 24200 |  |  | 17 | 8.1 | 21200 |  |  | 16600 | 78.3% | 2.02 | Both | 505 | 2.02 | HRCU-A-CB (Split System: Heat Pump with Remote Outdoor Unit-Air-Source) | N/A
214572911 | Central Heat Pump | AIRQUEST | HVH837GKA** |  |  | EA*4X60L24A*+WALLCON | *95CSU1002122B* | 32800 |  |  | 17.5 | 8.5 | 31600 |  |  | 24800 | 78.48% | 2 | Both | 682.5 | 2.73 | HRCU-A-CB (Split System: Heat Pump with Remote Outdoor Unit-Air-Source) | N/A
214242228 | Central Heat Pump | AIRQUEST | HVH825GKA3* |  |  | EN(A,D,W)4X48L21**+WALLCON | *80CTL0901716B* | 24200 |  |  | 17 | 8.1 | 21200 |  |  | 16600 | 78.3% | 2.02 | Both | 505 | 2.02 | HRCU-A-CB (Split System: Heat Pump with Remote Outdoor Unit-Air-Source) | N/A
214572961 | Central Heat Pump | AIRQUEST | HVH837GKA** |  |  | EA*4X61L21A*+WALLCON | *95CSU0802120B* | 33200 |  |  | 17.5 | 8.5 | 32000 |  |  | 25000 | 78.12% | 2 | Both | 692.5 | 2.77 | HRCU-A-CB (Split System: Heat Pump with Remote Outdoor Unit-Air-Source) | N/A
214242298 | Central Heat Pump | AIRQUEST | HVH825GKA3* |  |  | EN(A,D,W)4X48L21**+WALLCON | *96CTN0601714B* | 24000 |  |  | 16.5 | 8.1 | 21400 |  |  | 16700 | 78.04% | 2 | Both | 500 | 2 | HRCU-A-CB (Split System: Heat Pump with Remote Outdoor Unit-Air-Source) | N/A
214242108 | Central Heat Pump | AIRQUEST | HVH825GKA3* |  |  | EN(A,D,W)4X42L21**+WALLCON | *80CTL0901716B* | 23800 |  |  | 16.5 | 8.1 | 21400 |  |  | 16700 | 78.04% | 1.96 | Both | 495 | 1.98 | HRCU-A-CB (Split System: Heat Pump with Remote Outdoor Unit-Air-Source) | N/A
214572881 | Central Heat Pump | AIRQUEST | HVH837GKA** |  |  | EA*4X48L24A*+WALLCON | *96CTN0802120B* | 32400 |  |  | 17.5 | 8.5 | 32200 |  |  | 24800 | 77.02% | 2 | Both | 675 | 2.7 | HRCU-A-CB (Split System: Heat Pump with Remote Outdoor Unit-Air-Source) | N/A
211206942 | Central Heat Pump | JOHNSON CONTROLS | HL20B4821 |  |  | XAMC48HE3N1+CC | TM9V080C16MP12 | 43500 |  |  | 18 | 8.5 | 45500 |  |  | 36800 | 80.88% | 2.14 | Both | 907.5 | 3.63 | HRCU-A-CB (Split System: Heat Pump with Remote Outdoor Unit-Air-Source) | N/A
213773863 | Central Heat Pump | KENMORE | (C,H,T)VH825GKA3* |  |  | EA*4X48L24A*+WALLCON | *96CTN1002122B* | 24200 |  |  | 16.5 | 8.1 | 21000 |  |  | 16500 | 78.57% | 2.02 | Both | 505 | 2.02 | HRCU-A-CB (Split System: Heat Pump with Remote Outdoor Unit-Air-Source) | N/A
213779993 | Central Heat Pump | KENMORE | (C,H,T)VH837GKA** |  |  | EHD4X42AAL+WALLCON | *80CTL0701412B* | 32400 |  |  | 17 | 8.1 | 33200 |  |  | 25000 | 75.3% | 1.94 | Both | 675 | 2.7 | HRCU-A-CB (Split System: Heat Pump with Remote Outdoor Unit-Air-Source) | N/A
213778823 | Central Heat Pump | KENMORE | (C,H,T)VH837GKA** |  |  | EA*4X36L21A*+WALLCON | *80CTL0451712B* | 31200 |  |  | 17.5 | 8.1 | 33400 |  |  | 24600 | 73.65% | 1.82 | Both | 650 | 2.6 | HRCU-A-CB (Split System: Heat Pump with Remote Outdoor Unit-Air-Source) | N/A
213778753 | Central Heat Pump | KENMORE | (C,H,T)VH837GKA** |  |  | EA*4X36L17A*+WALLCON | *80CTL0701716B* | 31400 |  |  | 17 | 8.1 | 33400 |  |  | 24400 | 73.05% | 1.84 | Both | 655 | 2.62 | HRCU-A-CB (Split System: Heat Pump with Remote Outdoor Unit-Air-Source) | N/A
213773773 | Central Heat Pump | KENMORE | (C,H,T)VH825GKA3* |  |  | EA*4X48L21A*+WALLCON | *97CMN1002122B* | 24000 |  |  | 16.5 | 8.1 | 21000 |  |  | 16500 | 78.57% | 2.02 | Both | 500 | 2 | HRCU-A-CB (Split System: Heat Pump with Remote Outdoor Unit-Air-Source) | N/A
213779853 | Central Heat Pump | KENMORE | (C,H,T)VH837GKA** |  |  | EHD4X36AAL+WALLCON | *80CTL0901716B* | 32400 |  |  | 17 | 8.1 | 33200 |  |  | 24800 | 74.7% | 1.92 | Both | 675 | 2.7 | HRCU-A-CB (Split System: Heat Pump with Remote Outdoor Unit-Air-Source) | N/A
213778783 | Central Heat Pump | KENMORE | (C,H,T)VH837GKA** |  |  | EA*4X36L17A*+WALLCON | *97CMN0601714B* | 31200 |  |  | 16.5 | 8.1 | 33400 |  |  | 24600 | 73.65% | 1.82 | Both | 650 | 2.6 | HRCU-A-CB (Split System: Heat Pump with Remote Outdoor Unit-Air-Source) | N/A
213778733 | Central Heat Pump | KENMORE | (C,H,T)VH837GKA** |  |  | EA*4X36L17A*+WALLCON | *80CTL0451712B* | 31200 |  |  | 16.5 | 8.1 | 33400 |  |  | 24600 | 73.65% | 1.82 | Both | 650 | 2.6 | HRCU-A-CB (Split System: Heat Pump with Remote Outdoor Unit-Air-Source) | N/A
213778883 | Central Heat Pump | KENMORE | (C,H,T)VH837GKA** |  |  | EA*4X36L21A*+WALLCON | *97CMN0601714B* | 31200 |  |  | 18 | 8.1 | 33200 |  |  | 24600 | 74.1% | 1.84 | Both | 650 | 2.6 | HRCU-A-CB (Split System: Heat Pump with Remote Outdoor Unit-Air-Source) | N/A
213773853 | Central Heat Pump | KENMORE | (C,H,T)VH825GKA3* |  |  | EA*4X48L24A*+WALLCON | *97CMN1202422B* | 24000 |  |  | 16.5 | 8.1 | 21000 |  |  | 16500 | 78.57% | 2.02 | Both | 500 | 2 | HRCU-A-CB (Split System: Heat Pump with Remote Outdoor Unit-Air-Source) | N/A
213779903 | Central Heat Pump | KENMORE | (C,H,T)VH837GKA** |  |  | EHD4X36AAL+WALLCON | *97CMN0601714B* | 32000 |  |  | 16 | 8.1 | 33200 |  |  | 25000 | 75.3% | 1.9 | Both | 667.5 | 2.67 | HRCU-A-CB (Split System: Heat Pump with Remote Outdoor Unit-Air-Source) | N/A
213778853 | Central Heat Pump | KENMORE | (C,H,T)VH837GKA** |  |  | EA*4X36L21A*+WALLCON | *80CTL0902120B* | 31600 |  |  | 17 | 8.1 | 32800 |  |  | 24200 | 73.78% | 1.86 | Both | 657.5 | 2.63 | HRCU-A-CB (Split System: Heat Pump with Remote Outdoor Unit-Air-Source) | N/A
213779933 | Central Heat Pump | KENMORE | (C,H,T)VH837GKA** |  |  | EHD4X36AAL+WALLCON | *97CMN1202422B* | 32200 |  |  | 16.5 | 8.1 | 33000 |  |  | 24800 | 75.15% | 1.94 | Both | 670 | 2.68 | HRCU-A-CB (Split System: Heat Pump with Remote Outdoor Unit-Air-Source) | N/A
214572531 | Central Heat Pump | AIRQUEST | HVH837GKA** |  |  | EA*4X37L21A*+WALLCON | *80CTL0702120B* | 32800 |  |  | 17.5 | 8.5 | 32800 |  |  | 25200 | 76.83% | 2 | Both | 682.5 | 2.73 | HRCU-A-CB (Split System: Heat Pump with Remote Outdoor Unit-Air-Source) | N/A
214572581 | Central Heat Pump | AIRQUEST | HVH837GKA** |  |  | EA*4X37L21A*+WALLCON | *96CTN0802120B* | 33000 |  |  | 17.5 | 8.5 | 32600 |  |  | 25000 | 76.69% | 2 | Both | 687.5 | 2.75 | HRCU-A-CB (Split System: Heat Pump with Remote Outdoor Unit-Air-Source) | N/A
214242068 | Central Heat Pump | AIRQUEST | HVH825GKA3* |  |  | END4X42L17**+WALLCON | *96CTN0601714B* | 23800 |  |  | 16.5 | 8.1 | 21400 |  |  | 16700 | 78.04% | 1.98 | Both | 495 | 1.98 | HRCU-A-CB (Split System: Heat Pump with Remote Outdoor Unit-Air-Source) | N/A
214242118 | Central Heat Pump | AIRQUEST | HVH825GKA3* |  |  | EN(A,D,W)4X42L21**+WALLCON | *80CTL0902120B* | 23800 |  |  | 16.5 | 8.1 | 21400 |  |  | 16700 | 78.04% | 1.96 | Both | 495 | 1.98 | HRCU-A-CB (Split System: Heat Pump with Remote Outdoor Unit-Air-Source) | N/A
214572521 | Central Heat Pump | AIRQUEST | HVH837GKA** |  |  | EA*4X36L21A*+WALLCON | *96CTN0802120B* | 31600 |  |  | 17.5 | 8.1 | 32800 |  |  | 24200 | 73.78% | 1.86 | Both | 657.5 | 2.63 | HRCU-A-CB (Split System: Heat Pump with Remote Outdoor Unit-Air-Source) | N/A
214242368 | Central Heat Pump | AIRQUEST | HVH825GKA3* |  |  | EN(A,D)4X48L24**+WALLCON | *97CMN1202422B* | 24200 |  |  | 17 | 8.1 | 21200 |  |  | 16600 | 78.3% | 2 | Both | 505 | 2.02 | HRCU-A-CB (Split System: Heat Pump with Remote Outdoor Unit-Air-Source) | N/A
214572891 | Central Heat Pump | AIRQUEST | HVH837GKA** |  |  | EA*4X60L24A*+WALLCON | *80CTL0702120B* | 32800 |  |  | 17.5 | 8.5 | 31600 |  |  | 24800 | 78.48% | 1.98 | Both | 682.5 | 2.73 | HRCU-A-CB (Split System: Heat Pump with Remote Outdoor Unit-Air-Source) | N/A
214242198 | Central Heat Pump | AIRQUEST | HVH825GKA3* |  |  | EN(A,D,W)4X42L21**+WALLCON | *96CTN1002122B* | 23800 |  |  | 16.5 | 8.1 | 21400 |  |  | 16600 | 77.57% | 1.96 | Both | 495 | 1.98 | HRCU-A-CB (Split System: Heat Pump with Remote Outdoor Unit-Air-Source) | N/A
213778813 | Central Heat Pump | KENMORE | (C,H,T)VH837GKA** |  |  | EA*4X36L17A*+WALLCON | *96CTN0801714B* | 31400 |  |  | 17 | 8.1 | 33200 |  |  | 24400 | 73.49% | 1.84 | Both | 655 | 2.62 | HRCU-A-CB (Split System: Heat Pump with Remote Outdoor Unit-Air-Source) | N/A
213778743 | Central Heat Pump | KENMORE | (C,H,T)VH837GKA** |  |  | EA*4X36L17A*+WALLCON | *80CTL0701412B* | 31400 |  |  | 17 | 8.1 | 33400 |  |  | 24400 | 73.05% | 1.84 | Both | 655 | 2.62 | HRCU-A-CB (Split System: Heat Pump with Remote Outdoor Unit-Air-Source) | N/A
213779913 | Central Heat Pump | KENMORE | (C,H,T)VH837GKA** |  |  | EHD4X36AAL+WALLCON | *97CMN0801714B* | 32200 |  |  | 16.5 | 8.1 | 33200 |  |  | 25000 | 75.3% | 1.9 | Both | 670 | 2.68 | HRCU-A-CB (Split System: Heat Pump with Remote Outdoor Unit-Air-Source) | N/A
213778793 | Central Heat Pump | KENMORE | (C,H,T)VH837GKA** |  |  | EA*4X36L17A*+WALLCON | *97CMN0801714B* | 31400 |  |  | 17 | 8.1 | 33200 |  |  | 24600 | 74.1% | 1.84 | Both | 655 | 2.62 | HRCU-A-CB (Split System: Heat Pump with Remote Outdoor Unit-Air-Source) | N/A
214279920 | Central Heat Pump | AIRQUEST | DLCURAH24ABK |  |  | EA*4X36L21A* | *96MSN0601716A* | 23600 |  |  | 17 | 9 | 25800 |  |  | 23600 | 91.47% | 1.96 | Both | 492.5 | 1.97 | HRCU-A-CB (Split System: Heat Pump with Remote Outdoor Unit-Air-Source) | N/A
214239376 | Central Heat Pump | AIRQUEST | HVH837GKA2* |  |  | EN(A,D,W)4X60L24**+WALLCON | *80CTL1352422B* | 32800 |  |  | 19 | 8.5 | 32200 |  |  | 24600 | 76.4% | 1.98 | Both | 682.5 | 2.73 | HRCU-A-CB (Split System: Heat Pump with Remote Outdoor Unit-Air-Source) | No
214574411 | Central Heat Pump | AIRQUEST | HVH837GKA2* |  |  | EHD4X60AAL+WALLCON | *95CSU1002122B* | 33000 |  |  | 18 | 8.5 | 32000 |  |  | 24800 | 77.5% | 2.02 | Both | 687.5 | 2.75 | HRCU-A-CB (Split System: Heat Pump with Remote Outdoor Unit-Air-Source) | N/A
206772795 | Central Heat Pump | AIRQUEST | HVH837GKA2* |  |  | EHD4X42AAL+WALLCON | *97CMN1202422A* | 32400 |  |  | 16.5 | 8.1 | 33200 |  |  | 25000 | 75.3% | 1.96 | Both | 675 | 2.7 | HRCU-A-CB (Split System: Heat Pump with Remote Outdoor Unit-Air-Source) | N/A
212982363 | Central Heat Pump | AIRQUEST | DLCURAH24ABK |  |  | EN(A,D)4X36L21** | *80MSU0401712A* | 23400 |  |  | 16.5 | 8.5 | 25800 |  |  | 23800 | 92.25% | 1.98 | Both | 487.5 | 1.95 | HRCU-A-CB (Split System: Heat Pump with Remote Outdoor Unit-Air-Source) | N/A
212984652 | Central Heat Pump | AIRQUEST | DLCURAH24ABK |  |  | EN(A,D)4X24L17** | *92MSN0801716A* | 23600 |  |  | 17 | 8.5 | 27000 |  |  | 24400 | 90.37% | 2.02 | Both | 492.5 | 1.97 | HRCU-A-CB (Split System: Heat Pump with Remote Outdoor Unit-Air-Source) | N/A
212984688 | Central Heat Pump | AIRQUEST | DLCURAH24ABK |  |  | EN(A,D)4X36L21** | *92MSN0801716A* | 23600 |  |  | 17.5 | 8.5 | 26200 |  |  | 24600 | 93.89% | 2.04 | Both | 492.5 | 1.97 | HRCU-A-CB (Split System: Heat Pump with Remote Outdoor Unit-Air-Source) | N/A
206772849 | Central Heat Pump | AIRQUEST | HVH837GKA2* |  |  | EHD4X42AAL+WALLCON | *97CMN0602120A* | 32400 |  |  | 16.5 | 8.1 | 33400 |  |  | 25200 | 75.45% | 1.94 | Both | 675 | 2.7 | HRCU-A-CB (Split System: Heat Pump with Remote Outdoor Unit-Air-Source) | N/A
214239921 | Central Heat Pump | KENMORE | (C,H,T)VH837GKA** |  |  | EN(A,D,W)4X48L21**+WALLCON | *97CMN0801714B* | 32200 |  |  | 17.5 | 8.1 | 33000 |  |  | 25000 | 75.76% | 1.94 | Both | 670 | 2.68 | HRCU-A-CB (Split System: Heat Pump with Remote Outdoor Unit-Air-Source) | N/A
213779843 | Central Heat Pump | KENMORE | (C,H,T)VH837GKA** |  |  | EHD4X36AAL+WALLCON | *80CTL0701716B* | 32200 |  |  | 16.5 | 8.1 | 33000 |  |  | 24800 | 75.15% | 1.92 | Both | 670 | 2.68 | HRCU-A-CB (Split System: Heat Pump with Remote Outdoor Unit-Air-Source) | N/A
213778773 | Central Heat Pump | KENMORE | (C,H,T)VH837GKA** |  |  | EA*4X36L17A*+WALLCON | *95CSU0601716B* | 31400 |  |  | 17 | 8.1 | 33200 |  |  | 24400 | 73.49% | 1.84 | Both | 655 | 2.62 | HRCU-A-CB (Split System: Heat Pump with Remote Outdoor Unit-Air-Source) | N/A
213773723 | Central Heat Pump | KENMORE | (C,H,T)VH825GKA3* |  |  | EA*4X48L21A*+WALLCON | *80CTL0902120B* | 24000 |  |  | 17 | 8.1 | 21000 |  |  | 16500 | 78.57% | 2.02 | Both | 500 | 2 | HRCU-A-CB (Split System: Heat Pump with Remote Outdoor Unit-Air-Source) | N/A
214239951 | Central Heat Pump | KENMORE | (C,H,T)VH837GKA** |  |  | EN(A,D,W)4X48L21**+WALLCON | *96CTN0801714B* | 32200 |  |  | 17.5 | 8.1 | 32800 |  |  | 25000 | 76.22% | 1.94 | Both | 670 | 2.68 | HRCU-A-CB (Split System: Heat Pump with Remote Outdoor Unit-Air-Source) | N/A
213778763 | Central Heat Pump | KENMORE | (C,H,T)VH837GKA** |  |  | EA*4X36L17A*+WALLCON | *80CTL0901716B* | 31600 |  |  | 17 | 8.1 | 33200 |  |  | 24400 | 73.49% | 1.86 | Both | 657.5 | 2.63 | HRCU-A-CB (Split System: Heat Pump with Remote Outdoor Unit-Air-Source) | N/A
213773683 | Central Heat Pump | KENMORE | (C,H,T)VH825GKA3* |  |  | EA*4X43L21A*+WALLCON | *96CTN1002122B* | 24400 |  |  | 16.5 | 8.5 | 21200 |  |  | 16600 | 78.3% | 2.04 | Both | 507.5 | 2.03 | HRCU-A-CB (Split System: Heat Pump with Remote Outdoor Unit-Air-Source) | N/A
214239356 | Central Heat Pump | AIRQUEST | HVH837GKA2* |  |  | EN(A,D,W)4X60L24**+WALLCON | *80CTL0902120B* | 32800 |  |  | 19 | 8.5 | 32200 |  |  | 24600 | 76.4% | 1.98 | Both | 682.5 | 2.73 | HRCU-A-CB (Split System: Heat Pump with Remote Outdoor Unit-Air-Source) | No
213782068 | Central Heat Pump | AIRQUEST | HVH837GKA2* |  |  | EHD4X48AAL+WALLCON | *80CTL0701716B* | 32600 |  |  | 17 | 8.1 | 33200 |  |  | 25000 | 75.3% | 1.96 | Both | 680 | 2.72 | HRCU-A-CB (Split System: Heat Pump with Remote Outdoor Unit-Air-Source) | N/A
214239406 | Central Heat Pump | AIRQUEST | HVH837GKA2* |  |  | EN(A,D,W)4X60L24**+WALLCON | *96CTN1002122B* | 32800 |  |  | 18.5 | 8.1 | 32200 |  |  | 24600 | 76.4% | 1.98 | Both | 682.5 | 2.73 | HRCU-A-CB (Split System: Heat Pump with Remote Outdoor Unit-Air-Source) | No
214574031 | Central Heat Pump | AIRQUEST | HVH837GKA2* |  |  | EA*4X60L24A*+WALLCON | *80CTL0702120B* | 32800 |  |  | 17.5 | 8.5 | 31600 |  |  | 24800 | 78.48% | 1.98 | Both | 682.5 | 2.73 | HRCU-A-CB (Split System: Heat Pump with Remote Outdoor Unit-Air-Source) | N/A
214574141 | Central Heat Pump | AIRQUEST | HVH837GKA2* |  |  | EA*4X61L21A*+WALLCON | *96CTN0802120B* | 33200 |  |  | 18.5 | 8.5 | 31800 |  |  | 24800 | 77.99% | 2 | Both | 692.5 | 2.77 | HRCU-A-CB (Split System: Heat Pump with Remote Outdoor Unit-Air-Source) | N/A
214239326 | Central Heat Pump | AIRQUEST | HVH837GKA2* |  |  | EN(A,D)4X48L24**+WALLCON | *97CMN1202422B* | 32400 |  |  | 17.5 | 8.5 | 32800 |  |  | 24800 | 75.61% | 1.96 | Both | 675 | 2.7 | HRCU-A-CB (Split System: Heat Pump with Remote Outdoor Unit-Air-Source) | N/A
214573911 | Central Heat Pump | AIRQUEST | HVH837GKA2* |  |  | EA*4X48L21A*+WALLCON | *80CTL0702120B* | 32200 |  |  | 17.5 | 8.5 | 32400 |  |  | 25000 | 77.16% | 1.98 | Both | 670 | 2.68 | HRCU-A-CB (Split System: Heat Pump with Remote Outdoor Unit-Air-Source) | N/A
214574331 | Central Heat Pump | AIRQUEST | HVH837GKA2* |  |  | EHD4X48AAL+WALLCON | *80CTL0702120B* | 32600 |  |  | 17.5 | 8.5 | 32800 |  |  | 25000 | 76.22% | 1.98 | Both | 680 | 2.72 | HRCU-A-CB (Split System: Heat Pump with Remote Outdoor Unit-Air-Source) | N/A
214239386 | Central Heat Pump | AIRQUEST | HVH837GKA2* |  |  | EN(A,D,W)4X60L24**+WALLCON | *97CMN1002122B* | 32800 |  |  | 18.5 | 8.1 | 32200 |  |  | 24600 | 76.4% | 1.98 | Both | 682.5 | 2.73 | HRCU-A-CB (Split System: Heat Pump with Remote Outdoor Unit-Air-Source) | No
206772867 | Central Heat Pump | AIRQUEST | HVH837GKA2* |  |  | EHD4X48AAL+WALLCON | *80CTL0701716A* | 32600 |  |  | 17 | 8.1 | 33200 |  |  | 25000 | 75.3% | 1.96 | Both | 680 | 2.72 | HRCU-A-CB (Split System: Heat Pump with Remote Outdoor Unit-Air-Source) | N/A
214574341 | Central Heat Pump | AIRQUEST | HVH837GKA2* |  |  | EHD4X48AAL+WALLCON | *95CSU0802120B* | 32600 |  |  | 17.5 | 8.5 | 32800 |  |  | 25000 | 76.22% | 1.98 | Both | 680 | 2.72 | HRCU-A-CB (Split System: Heat Pump with Remote Outdoor Unit-Air-Source) | N/A
214574371 | Central Heat Pump | AIRQUEST | HVH837GKA2* |  |  | EHD4X48AAL+WALLCON | *97CMN0802120B* | 32600 |  |  | 17 | 8.5 | 32800 |  |  | 25000 | 76.22% | 1.98 | Both | 680 | 2.72 | HRCU-A-CB (Split System: Heat Pump with Remote Outdoor Unit-Air-Source) | N/A
214574441 | Central Heat Pump | AIRQUEST | HVH837GKA2* |  |  | EHD4X60AAL+WALLCON | *96CTN0802120B* | 33000 |  |  | 18 | 8.5 | 32000 |  |  | 24800 | 77.5% | 2.02 | Both | 687.5 | 2.75 | HRCU-A-CB (Split System: Heat Pump with Remote Outdoor Unit-Air-Source) | N/A
206772786 | Central Heat Pump | AIRQUEST | HVH837GKA2* |  |  | EHD4X42AAL+WALLCON | *97CMN1002122A* | 32600 |  |  | 16.5 | 8.1 | 33000 |  |  | 24800 | 75.15% | 1.96 | Both | 680 | 2.72 | HRCU-A-CB (Split System: Heat Pump with Remote Outdoor Unit-Air-Source) | N/A
214239861 | Central Heat Pump | KENMORE | (C,H,T)VH837GKA** |  |  | EN(A,D,W)4X48L21**+WALLCON | *80CTL0701716B* | 32200 |  |  | 17.5 | 8.1 | 32800 |  |  | 25000 | 76.22% | 1.94 | Both | 670 | 2.68 | HRCU-A-CB (Split System: Heat Pump with Remote Outdoor Unit-Air-Source) | N/A
213773843 | Central Heat Pump | KENMORE | (C,H,T)VH825GKA3* |  |  | EA*4X48L24A*+WALLCON | *97CMN1002122B* | 24200 |  |  | 16.5 | 8.1 | 21000 |  |  | 16500 | 78.57% | 2.02 | Both | 505 | 2.02 | HRCU-A-CB (Split System: Heat Pump with Remote Outdoor Unit-Air-Source) | N/A
213773823 | Central Heat Pump | KENMORE | (C,H,T)VH825GKA3* |  |  | EA*4X48L24A*+WALLCON | *80CTL1102120B* | 24200 |  |  | 17 | 8.1 | 21000 |  |  | 16500 | 78.57% | 2.02 | Both | 505 | 2.02 | HRCU-A-CB (Split System: Heat Pump with Remote Outdoor Unit-Air-Source) | N/A
213773673 | Central Heat Pump | KENMORE | (C,H,T)VH825GKA3* |  |  | EA*4X43L21A*+WALLCON | *96CTN0801714B* | 24400 |  |  | 16.5 | 8.1 | 21200 |  |  | 16600 | 78.3% | 2.02 | Both | 507.5 | 2.03 | HRCU-A-CB (Split System: Heat Pump with Remote Outdoor Unit-Air-Source) | N/A
213779883 | Central Heat Pump | KENMORE | (C,H,T)VH837GKA** |  |  | EHD4X36AAL+WALLCON | *80CTL1352422B* | 32200 |  |  | 16.5 | 8.1 | 32800 |  |  | 24600 | 75% | 1.94 | Both | 670 | 2.68 | HRCU-A-CB (Split System: Heat Pump with Remote Outdoor Unit-Air-Source) | N/A
214239961 | Central Heat Pump | KENMORE | (C,H,T)VH837GKA** |  |  | EN(A,D,W)4X48L21**+WALLCON | *96CTN1002122B* | 32400 |  |  | 17.5 | 8.5 | 32600 |  |  | 24800 | 76.07% | 1.98 | Both | 675 | 2.7 | HRCU-A-CB (Split System: Heat Pump with Remote Outdoor Unit-Air-Source) | No
214239911 | Central Heat Pump | KENMORE | (C,H,T)VH837GKA** |  |  | EN(A,D,W)4X48L21**+WALLCON | *97CMN0601714B* | 32200 |  |  | 17 | 8.1 | 33000 |  |  | 25200 | 76.36% | 1.94 | Both | 670 | 2.68 | HRCU-A-CB (Split System: Heat Pump with Remote Outdoor Unit-Air-Source) | N/A
214239811 | Central Heat Pump | KENMORE | (C,H,T)VH837GKA** |  |  | EN(A,D,W)4X42L21**+WALLCON | *97CMN1002122B* | 31800 |  |  | 17 | 8.1 | 33000 |  |  | 24400 | 73.94% | 1.9 | Both | 662.5 | 2.65 | HRCU-A-CB (Split System: Heat Pump with Remote Outdoor Unit-Air-Source) | N/A
213779953 | Central Heat Pump | KENMORE | (C,H,T)VH837GKA** |  |  | EHD4X36AAL+WALLCON | *96CTN0801714B* | 32200 |  |  | 16.5 | 8.1 | 33200 |  |  | 24800 | 74.7% | 1.92 | Both | 670 | 2.68 | HRCU-A-CB (Split System: Heat Pump with Remote Outdoor Unit-Air-Source) | N/A
214239931 | Central Heat Pump | KENMORE | (C,H,T)VH837GKA** |  |  | EN(A,D,W)4X48L21**+WALLCON | *97CMN1002122B* | 32400 |  |  | 17.5 | 8.5 | 32600 |  |  | 24800 | 76.07% | 1.98 | Both | 675 | 2.7 | HRCU-A-CB (Split System: Heat Pump with Remote Outdoor Unit-Air-Source) | No
213778803 | Central Heat Pump | KENMORE | (C,H,T)VH837GKA** |  |  | EA*4X36L17A*+WALLCON | *96CTN0601714B* | 31200 |  |  | 16.5 | 8.1 | 33400 |  |  | 24600 | 73.65% | 1.84 | Both | 650 | 2.6 | HRCU-A-CB (Split System: Heat Pump with Remote Outdoor Unit-Air-Source) | N/A
214239901 | Central Heat Pump | KENMORE | (C,H,T)VH837GKA** |  |  | EN(A,D,W)4X48L21**+WALLCON | *95CSU0601716B* | 32200 |  |  | 17.5 | 8.1 | 33000 |  |  | 25000 | 75.76% | 1.94 | Both | 670 | 2.68 | HRCU-A-CB (Split System: Heat Pump with Remote Outdoor Unit-Air-Source) | N/A
214242218 | Central Heat Pump | AIRQUEST | HVH825GKA3* |  |  | EN(A,D,W)4X48L21**+WALLCON | *80CTL0701716B* | 24000 |  |  | 17 | 8.1 | 21400 |  |  | 16600 | 77.57% | 2 | Both | 500 | 2 | HRCU-A-CB (Split System: Heat Pump with Remote Outdoor Unit-Air-Source) | N/A
214572991 | Central Heat Pump | AIRQUEST | HVH837GKA** |  |  | EA*4X61L21A*+WALLCON | *97CMN0802120B* | 33200 |  |  | 17.5 | 8.5 | 32000 |  |  | 24800 | 77.5% | 2 | Both | 692.5 | 2.77 | HRCU-A-CB (Split System: Heat Pump with Remote Outdoor Unit-Air-Source) | N/A
214573021 | Central Heat Pump | AIRQUEST | HVH837GKA** |  |  | EA*4X61L24A*+WALLCON | *95CSU0802120B* | 33200 |  |  | 17.5 | 8.5 | 32000 |  |  | 24800 | 77.5% | 2 | Both | 692.5 | 2.77 | HRCU-A-CB (Split System: Heat Pump with Remote Outdoor Unit-Air-Source) | N/A
214573001 | Central Heat Pump | AIRQUEST | HVH837GKA** |  |  | EA*4X61L21A*+WALLCON | *96CTN0802120B* | 33200 |  |  | 18.5 | 8.5 | 31800 |  |  | 24800 | 77.99% | 2 | Both | 692.5 | 2.77 | HRCU-A-CB (Split System: Heat Pump with Remote Outdoor Unit-Air-Source) | N/A
214573051 | Central Heat Pump | AIRQUEST | HVH837GKA** |  |  | EA*4X61L24A*+WALLCON | *97CMN0802120B* | 33200 |  |  | 17.5 | 8.5 | 31800 |  |  | 24800 | 77.99% | 2 | Both | 692.5 | 2.77 | HRCU-A-CB (Split System: Heat Pump with Remote Outdoor Unit-Air-Source) | N/A
214242388 | Central Heat Pump | AIRQUEST | HVH825GKA3* |  |  | EN(A,D)4X48L24**+WALLCON | *96CTN1202422B* | 24200 |  |  | 17 | 8.1 | 21200 |  |  | 16600 | 78.3% | 2.02 | Both | 505 | 2.02 | HRCU-A-CB (Split System: Heat Pump with Remote Outdoor Unit-Air-Source) | N/A
214570721 | Central Heat Pump | AIRQUEST | HVH825GKA3* |  |  | EA*4X48L21A*+WALLCON | *96CTN0802120B* | 24200 |  |  | 17 | 8.5 | 20800 |  |  | 16500 | 79.33% | 2.02 | Both | 505 | 2.02 | HRCU-A-CB (Split System: Heat Pump with Remote Outdoor Unit-Air-Source) | N/A
214572861 | Central Heat Pump | AIRQUEST | HVH837GKA** |  |  | EA*4X48L24A*+WALLCON | *97CMN0602120B* | 32200 |  |  | 17 | 8.5 | 32600 |  |  | 25200 | 77.3% | 1.96 | Both | 670 | 2.68 | HRCU-A-CB (Split System: Heat Pump with Remote Outdoor Unit-Air-Source) | N/A
214572511 | Central Heat Pump | AIRQUEST | HVH837GKA** |  |  | EA*4X36L21A*+WALLCON | *97CMN0802120B* | 31600 |  |  | 17 | 8.1 | 33000 |  |  | 24200 | 73.33% | 1.86 | Both | 657.5 | 2.63 | HRCU-A-CB (Split System: Heat Pump with Remote Outdoor Unit-Air-Source) | N/A
214572541 | Central Heat Pump | AIRQUEST | HVH837GKA** |  |  | EA*4X37L21A*+WALLCON | *95CSU0802120B* | 32800 |  |  | 17.5 | 8.5 | 32800 |  |  | 25200 | 76.83% | 2 | Both | 682.5 | 2.73 | HRCU-A-CB (Split System: Heat Pump with Remote Outdoor Unit-Air-Source) | N/A
214572851 | Central Heat Pump | AIRQUEST | HVH837GKA** |  |  | EA*4X48L24A*+WALLCON | *95CSU1002122B* | 32400 |  |  | 17.5 | 8.5 | 32200 |  |  | 24800 | 77.02% | 2 | Both | 675 | 2.7 | HRCU-A-CB (Split System: Heat Pump with Remote Outdoor Unit-Air-Source) | N/A
214572901 | Central Heat Pump | AIRQUEST | HVH837GKA** |  |  | EA*4X60L24A*+WALLCON | *95CSU0802120B* | 32800 |  |  | 17.5 | 8.5 | 31600 |  |  | 24800 | 78.48% | 1.98 | Both | 682.5 | 2.73 | HRCU-A-CB (Split System: Heat Pump with Remote Outdoor Unit-Air-Source) | N/A
213773438 | Central Heat Pump | AIRQUEST | HVH825GKA3* |  |  | EA*4X42L21A*+WALLCON | *97CMN0601714B* | 23600 |  |  | 16 | 8.1 | 21600 |  |  | 16700 | 77.31% | 1.94 | Both | 492.5 | 1.97 | HRCU-A-CB (Split System: Heat Pump with Remote Outdoor Unit-Air-Source) | N/A
214572551 | Central Heat Pump | AIRQUEST | HVH837GKA** |  |  | EA*4X37L21A*+WALLCON | *95CSU1002122B* | 33000 |  |  | 17.5 | 8.5 | 32600 |  |  | 25000 | 76.69% | 2 | Both | 687.5 | 2.75 | HRCU-A-CB (Split System: Heat Pump with Remote Outdoor Unit-Air-Source) | N/A
206765926 | Central Heat Pump | AIRQUEST | HVH825GKA3* |  |  | EA*4X37L21A*+WALLCON | *80CTL0451712A* | 24200 |  |  | 16.5 | 8.1 | 21200 |  |  | 16700 | 78.77% | 2 | Both | 505 | 2.02 | HRCU-A-CB (Split System: Heat Pump with Remote Outdoor Unit-Air-Source) | N/A
213774068 | Central Heat Pump | AIRQUEST | HVH825GKA3* |  |  | EHD4X30AAL+WALLCON | *80CTL0701716B* | 23800 |  |  | 15.5 | 8.1 | 21800 |  |  | 16800 | 77.06% | 1.96 | Both | 495 | 1.98 | HRCU-A-CB (Split System: Heat Pump with Remote Outdoor Unit-Air-Source) | N/A
213774268 | Central Heat Pump | AIRQUEST | HVH825GKA3* |  |  | EHD4X36AAL+WALLCON | *80CTL1102120B* | 24000 |  |  | 16 | 8.1 | 21400 |  |  | 16600 | 77.57% | 1.98 | Both | 500 | 2 | HRCU-A-CB (Split System: Heat Pump with Remote Outdoor Unit-Air-Source) | N/A
213780218 | Central Heat Pump | AIRQUEST | HVH837GKA** |  |  | EHD4X48AAL+WALLCON | *97CMN0601714B* | 32400 |  |  | 16.5 | 8.1 | 33200 |  |  | 25200 | 75.9% | 1.94 | Both | 675 | 2.7 | HRCU-A-CB (Split System: Heat Pump with Remote Outdoor Unit-Air-Source) | N/A
213780418 | Central Heat Pump | AIRQUEST | HVH837GKA** |  |  | EHD4X60AAL+WALLCON | *96CTN0601714B* | 32800 |  |  | 17 | 8.1 | 32400 |  |  | 25200 | 77.78% | 1.98 | Both | 682.5 | 2.73 | HRCU-A-CB (Split System: Heat Pump with Remote Outdoor Unit-Air-Source) | N/A
213779398 | Central Heat Pump | AIRQUEST | HVH837GKA** |  |  | EA*4X48L21A*+WALLCON | *80CTL0902120B* | 32200 |  |  | 17.5 | 8.5 | 32600 |  |  | 25000 | 76.69% | 2 | Both | 670 | 2.68 | HRCU-A-CB (Split System: Heat Pump with Remote Outdoor Unit-Air-Source) | No
213779648 | Central Heat Pump | AIRQUEST | HVH837GKA** |  |  | EA*4X61L21A*+WALLCON | *80CTL0901716B* | 33200 |  |  | 18 | 8.5 | 32000 |  |  | 25000 | 78.12% | 2 | Both | 692.5 | 2.77 | HRCU-A-CB (Split System: Heat Pump with Remote Outdoor Unit-Air-Source) | No
213772598 | Central Heat Pump | AIRQUEST | HVH825GKA3* |  |  | EA*4X24L14A*+WALLCON | *80CTL0701412B* | 23400 |  |  | 16.5 | 8.1 | 22000 |  |  | 16800 | 76.36% | 1.9 | Both | 487.5 | 1.95 | HRCU-A-CB (Split System: Heat Pump with Remote Outdoor Unit-Air-Source) | N/A
213772648 | Central Heat Pump | AIRQUEST | HVH825GKA3* |  |  | EA*4X24L17A*+WALLCON | *80CTL0901716B* | 23400 |  |  | 16.5 | 8.1 | 21800 |  |  | 16800 | 77.06% | 1.9 | Both | 487.5 | 1.95 | HRCU-A-CB (Split System: Heat Pump with Remote Outdoor Unit-Air-Source) | N/A
214239216 | Central Heat Pump | AIRQUEST | HVH837GKA2* |  |  | EN(A,D,W)4X48L21**+WALLCON | *95CSU0601716B* | 32200 |  |  | 17.5 | 8.1 | 33000 |  |  | 25000 | 75.76% | 1.94 | Both | 670 | 2.68 | HRCU-A-CB (Split System: Heat Pump with Remote Outdoor Unit-Air-Source) | N/A
214574051 | Central Heat Pump | AIRQUEST | HVH837GKA2* |  |  | EA*4X60L24A*+WALLCON | *95CSU1002122B* | 32800 |  |  | 17.5 | 8.5 | 31600 |  |  | 24800 | 78.48% | 2 | Both | 682.5 | 2.73 | HRCU-A-CB (Split System: Heat Pump with Remote Outdoor Unit-Air-Source) | N/A
214573901 | Central Heat Pump | AIRQUEST | HVH837GKA2* |  |  | EA*4X43L21A*+WALLCON | *96CTN0802120B* | 33000 |  |  | 18.5 | 8.5 | 32600 |  |  | 25000 | 76.69% | 2 | Both | 687.5 | 2.75 | HRCU-A-CB (Split System: Heat Pump with Remote Outdoor Unit-Air-Source) | N/A
214279881 | Central Heat Pump | AIRQUEST | DLCURAH24ABK |  |  | EA*4X25L17A* | *96MSN0601716A* | 24400 |  |  | 16.5 | 9 | 25400 |  |  | 21600 | 85.04% | 1.8 | Both | 507.5 | 2.03 | HRCU-A-CB (Split System: Heat Pump with Remote Outdoor Unit-Air-Source) | N/A
214279933 | Central Heat Pump | AIRQUEST | DLCURAH24ABK |  |  | EA*4X37L17A* | *96MSN0601716A* | 24200 |  |  | 16.5 | 9 | 25400 |  |  | 21800 | 85.83% | 1.82 | Both | 505 | 2.02 | HRCU-A-CB (Split System: Heat Pump with Remote Outdoor Unit-Air-Source) | N/A
206772750 | Central Heat Pump | AIRQUEST | HVH837GKA2* |  |  | EHD4X42AAL+WALLCON | *96CTN1202422A* | 32600 |  |  | 17 | 8.1 | 33000 |  |  | 24800 | 75.15% | 1.96 | Both | 680 | 2.72 | HRCU-A-CB (Split System: Heat Pump with Remote Outdoor Unit-Air-Source) | N/A
214574021 | Central Heat Pump | AIRQUEST | HVH837GKA2* |  |  | EA*4X48L24A*+WALLCON | *96CTN0802120B* | 32400 |  |  | 17.5 | 8.5 | 32200 |  |  | 24800 | 77.02% | 2 | Both | 675 | 2.7 | HRCU-A-CB (Split System: Heat Pump with Remote Outdoor Unit-Air-Source) | N/A
213779818 | Central Heat Pump | AIRQUEST | HVH837GKA** |  |  | EHD4X36AAL+WALLCON | *80CTL0451712B* | 32000 |  |  | 16 | 8.1 | 33400 |  |  | 25200 | 75.45% | 1.9 | Both | 667.5 | 2.67 | HRCU-A-CB (Split System: Heat Pump with Remote Outdoor Unit-Air-Source) | N/A
212977817 | Central Heat Pump | AIRQUEST | DLCURAH18ABK |  |  | EN(A,D)4X30L14** | *80MS(N,L)0451412A* | 17700 |  |  | 16.5 | 8.1 | 18200 |  |  | 18600 | 102.2% | 2.24 | Both | 370 | 1.48 | HRCU-A-CB (Split System: Heat Pump with Remote Outdoor Unit-Air-Source) | N/A
212988832 | Central Heat Pump | AIRQUEST | DLCURAH18ABK |  |  | EN(A,D)4X30L17** | *95MSU0401712A* | 17500 |  |  | 16 | 8.1 | 18000 |  |  | 18700 | 103.9% | 2.24 | Both | 365 | 1.46 | HRCU-A-CB (Split System: Heat Pump with Remote Outdoor Unit-Air-Source) | N/A
212986310 | Central Heat Pump | AIRQUEST | DLCURAH18ABK |  |  | EA*4X30L14A* | *96MSN0401410A* | 17600 |  |  | 16 | 8.5 | 18300 |  |  | 18900 | 103.3% | 2.26 | Both | 367.5 | 1.47 | HRCU-A-CB (Split System: Heat Pump with Remote Outdoor Unit-Air-Source) | N/A
214279738 | Central Heat Pump | AIRQUEST | DLCURAH18ABK |  |  | EA*4X24L17A* | *96MSN0601716A* | 17200 |  |  | 16 | 8.5 | 18100 |  |  | 19400 | 107.2% | 2.32 | Both | 357.5 | 1.43 | HRCU-A-CB (Split System: Heat Pump with Remote Outdoor Unit-Air-Source) | N/A
214241948 | Central Heat Pump | AIRQUEST | HVH825GKA3* |  |  | EN(A,D)4X36L21**+WALLCON | *97CMN1002122B* | 23600 |  |  | 16.5 | 8.1 | 21400 |  |  | 16700 | 78.04% | 1.92 | Both | 492.5 | 1.97 | HRCU-A-CB (Split System: Heat Pump with Remote Outdoor Unit-Air-Source) | N/A
214242268 | Central Heat Pump | AIRQUEST | HVH825GKA3* |  |  | EN(A,D,W)4X48L21**+WALLCON | *97CMN0601714B* | 24000 |  |  | 16.5 | 8.1 | 21400 |  |  | 16700 | 78.04% | 2 | Both | 500 | 2 | HRCU-A-CB (Split System: Heat Pump with Remote Outdoor Unit-Air-Source) | N/A
214570771 | Central Heat Pump | AIRQUEST | HVH825GKA3* |  |  | EA*4X48L24A*+WALLCON | *97CMN0802120B* | 24000 |  |  | 16.5 | 8.5 | 21000 |  |  | 16500 | 78.57% | 2.02 | Both | 500 | 2 | HRCU-A-CB (Split System: Heat Pump with Remote Outdoor Unit-Air-Source) | N/A
214571226 | Central Heat Pump | KENMORE | (C,H,T)VH825GKA3* |  |  | EN(A,D,W)4X48L21**+WALLCON | *95CSU0802120B* | 24200 |  |  | 17 | 8.1 | 21400 |  |  | 16600 | 77.57% | 2 | Both | 505 | 2.02 | HRCU-A-CB (Split System: Heat Pump with Remote Outdoor Unit-Air-Source) | N/A
213778833 | Central Heat Pump | KENMORE | (C,H,T)VH837GKA** |  |  | EA*4X36L21A*+WALLCON | *80CTL0701716B* | 31400 |  |  | 17 | 8.1 | 33000 |  |  | 24400 | 73.94% | 1.84 | Both | 655 | 2.62 | HRCU-A-CB (Split System: Heat Pump with Remote Outdoor Unit-Air-Source) | N/A
214239831 | Central Heat Pump | KENMORE | (C,H,T)VH837GKA** |  |  | EN(A,D,W)4X42L21**+WALLCON | *96CTN0801714B* | 31600 |  |  | 17 | 8.1 | 33200 |  |  | 24600 | 74.1% | 1.88 | Both | 657.5 | 2.63 | HRCU-A-CB (Split System: Heat Pump with Remote Outdoor Unit-Air-Source) | N/A
214573606 | Central Heat Pump | KENMORE | (C,H,T)VH837GKA** |  |  | EN(A,D,W)4X60L24**+WALLCON | *96CTN0802120B* | 32800 |  |  | 19 | 8.5 | 32200 |  |  | 24600 | 76.4% | 1.98 | Both | 682.5 | 2.73 | HRCU-A-CB (Split System: Heat Pump with Remote Outdoor Unit-Air-Source) | No
213773743 | Central Heat Pump | KENMORE | (C,H,T)VH825GKA3* |  |  | EA*4X48L21A*+WALLCON | *95CSU0601716B* | 24000 |  |  | 16.5 | 8.1 | 21000 |  |  | 16500 | 78.57% | 2 | Both | 500 | 2 | HRCU-A-CB (Split System: Heat Pump with Remote Outdoor Unit-Air-Source) | N/A
213773693 | Central Heat Pump | KENMORE | (C,H,T)VH825GKA3* |  |  | EA*4X48L21A*+WALLCON | *80CTL0451712B* | 24000 |  |  | 16.5 | 8.1 | 21000 |  |  | 16600 | 79.05% | 2 | Both | 500 | 2 | HRCU-A-CB (Split System: Heat Pump with Remote Outdoor Unit-Air-Source) | N/A
214239336 | Central Heat Pump | AIRQUEST | HVH837GKA2* |  |  | EN(A,D)4X48L24**+WALLCON | *96CTN1002122B* | 32400 |  |  | 17.5 | 8.5 | 32600 |  |  | 24800 | 76.07% | 1.98 | Both | 675 | 2.7 | HRCU-A-CB (Split System: Heat Pump with Remote Outdoor Unit-Air-Source) | No
213782118 | Central Heat Pump | AIRQUEST | HVH837GKA2* |  |  | EHD4X48AAL+WALLCON | *95CSU0601716B* | 32400 |  |  | 17.5 | 8.1 | 33000 |  |  | 25200 | 76.36% | 1.96 | Both | 675 | 2.7 | HRCU-A-CB (Split System: Heat Pump with Remote Outdoor Unit-Air-Source) | N/A
214239296 | Central Heat Pump | AIRQUEST | HVH837GKA2* |  |  | EN(A,D)4X48L24**+WALLCON | *80CTL1102120B* | 32400 |  |  | 17.5 | 8.5 | 32600 |  |  | 24800 | 76.07% | 1.98 | Both | 675 | 2.7 | HRCU-A-CB (Split System: Heat Pump with Remote Outdoor Unit-Air-Source) | N/A
214574321 | Central Heat Pump | AIRQUEST | HVH837GKA2* |  |  | EHD4X42AAL+WALLCON | *96CTN0802120B* | 32600 |  |  | 17.5 | 8.5 | 32800 |  |  | 24800 | 75.61% | 1.96 | Both | 680 | 2.72 | HRCU-A-CB (Split System: Heat Pump with Remote Outdoor Unit-Air-Source) | N/A
214574391 | Central Heat Pump | AIRQUEST | HVH837GKA2* |  |  | EHD4X60AAL+WALLCON | *80CTL0702120B* | 33000 |  |  | 17 | 8.5 | 32200 |  |  | 25000 | 77.64% | 2 | Both | 687.5 | 2.75 | HRCU-A-CB (Split System: Heat Pump with Remote Outdoor Unit-Air-Source) | N/A
214573921 | Central Heat Pump | AIRQUEST | HVH837GKA2* |  |  | EA*4X48L21A*+WALLCON | *95CSU0802120B* | 32200 |  |  | 17.5 | 8.5 | 32400 |  |  | 25000 | 77.16% | 1.98 | Both | 670 | 2.68 | HRCU-A-CB (Split System: Heat Pump with Remote Outdoor Unit-Air-Source) | N/A
213773428 | Central Heat Pump | AIRQUEST | HVH825GKA3* |  |  | EA*4X42L21A*+WALLCON | *95CSU0601716B* | 23600 |  |  | 16.5 | 8.1 | 21400 |  |  | 16700 | 78.04% | 1.96 | Both | 492.5 | 1.97 | HRCU-A-CB (Split System: Heat Pump with Remote Outdoor Unit-Air-Source) | N/A
214242248 | Central Heat Pump | AIRQUEST | HVH825GKA3* |  |  | EN(A,D,W)4X48L21**+WALLCON | *80CTL1102120B* | 24200 |  |  | 17 | 8.1 | 21200 |  |  | 16600 | 78.3% | 2.02 | Both | 505 | 2.02 | HRCU-A-CB (Split System: Heat Pump with Remote Outdoor Unit-Air-Source) | N/A
214572591 | Central Heat Pump | AIRQUEST | HVH837GKA** |  |  | EA*4X42L21A*+WALLCON | *80CTL0702120B* | 31800 |  |  | 17 | 8.5 | 33000 |  |  | 24400 | 73.94% | 1.9 | Both | 662.5 | 2.65 | HRCU-A-CB (Split System: Heat Pump with Remote Outdoor Unit-Air-Source) | N/A
214572931 | Central Heat Pump | AIRQUEST | HVH837GKA** |  |  | EA*4X60L24A*+WALLCON | *97CMN0802120B* | 32800 |  |  | 17.5 | 8.5 | 31600 |  |  | 24800 | 78.48% | 2 | Both | 682.5 | 2.73 | HRCU-A-CB (Split System: Heat Pump with Remote Outdoor Unit-Air-Source) | N/A
214242308 | Central Heat Pump | AIRQUEST | HVH825GKA3* |  |  | EN(A,D,W)4X48L21**+WALLCON | *96CTN0801714B* | 24000 |  |  | 17 | 8.1 | 21400 |  |  | 16600 | 77.57% | 2 | Both | 500 | 2 | HRCU-A-CB (Split System: Heat Pump with Remote Outdoor Unit-Air-Source) | N/A
214242358 | Central Heat Pump | AIRQUEST | HVH825GKA3* |  |  | EN(A,D)4X48L24**+WALLCON | *97CMN1002122B* | 24200 |  |  | 17 | 8.1 | 21200 |  |  | 16600 | 78.3% | 2.02 | Both | 505 | 2.02 | HRCU-A-CB (Split System: Heat Pump with Remote Outdoor Unit-Air-Source) | N/A
214571111 | Central Heat Pump | AIRQUEST | HVH825GKA3* |  |  | EN(A,D)4X36L21**+WALLCON | *95CSU1002122B* | 23400 |  |  | 16.5 | 8.1 | 21600 |  |  | 16700 | 77.31% | 1.92 | Both | 487.5 | 1.95 | HRCU-A-CB (Split System: Heat Pump with Remote Outdoor Unit-Air-Source) | N/A
214242278 | Central Heat Pump | AIRQUEST | HVH825GKA3* |  |  | EN(A,D,W)4X48L21**+WALLCON | *97CMN0801714B* | 24000 |  |  | 16.5 | 8.1 | 21400 |  |  | 16600 | 77.57% | 2 | Both | 500 | 2 | HRCU-A-CB (Split System: Heat Pump with Remote Outdoor Unit-Air-Source) | N/A
214574381 | Central Heat Pump | AIRQUEST | HVH837GKA2* |  |  | EHD4X48AAL+WALLCON | *96CTN0802120B* | 32600 |  |  | 17.5 | 8.5 | 32600 |  |  | 24800 | 76.07% | 1.98 | Both | 680 | 2.72 | HRCU-A-CB (Split System: Heat Pump with Remote Outdoor Unit-Air-Source) | N/A
214573861 | Central Heat Pump | AIRQUEST | HVH837GKA2* |  |  | EA*4X43L21A*+WALLCON | *95CSU0802120B* | 32800 |  |  | 17.5 | 8.5 | 32800 |  |  | 25200 | 76.83% | 2 | Both | 682.5 | 2.73 | HRCU-A-CB (Split System: Heat Pump with Remote Outdoor Unit-Air-Source) | N/A
213782218 | Central Heat Pump | AIRQUEST | HVH837GKA2* |  |  | EHD4X60AAL+WALLCON | *80CTL0701412B* | 32800 |  |  | 17 | 8.1 | 32400 |  |  | 25000 | 77.16% | 1.98 | Both | 682.5 | 2.73 | HRCU-A-CB (Split System: Heat Pump with Remote Outdoor Unit-Air-Source) | N/A
214239396 | Central Heat Pump | AIRQUEST | HVH837GKA2* |  |  | EN(A,D,W)4X60L24**+WALLCON | *97CMN1202422B* | 32800 |  |  | 18.5 | 8.1 | 32200 |  |  | 24800 | 77.02% | 1.98 | Both | 682.5 | 2.73 | HRCU-A-CB (Split System: Heat Pump with Remote Outdoor Unit-Air-Source) | No
213782128 | Central Heat Pump | AIRQUEST | HVH837GKA2* |  |  | EHD4X48AAL+WALLCON | *97CMN0601714B* | 32400 |  |  | 16.5 | 8.1 | 33200 |  |  | 25200 | 75.9% | 1.94 | Both | 675 | 2.7 | HRCU-A-CB (Split System: Heat Pump with Remote Outdoor Unit-Air-Source) | N/A
214573971 | Central Heat Pump | AIRQUEST | HVH837GKA2* |  |  | EA*4X48L24A*+WALLCON | *80CTL0702120B* | 32400 |  |  | 17.5 | 8.5 | 32400 |  |  | 25000 | 77.16% | 1.98 | Both | 675 | 2.7 | HRCU-A-CB (Split System: Heat Pump with Remote Outdoor Unit-Air-Source) | N/A
214573011 | Central Heat Pump | AIRQUEST | HVH837GKA** |  |  | EA*4X61L24A*+WALLCON | *80CTL0702120B* | 33200 |  |  | 18 | 8.5 | 32000 |  |  | 24800 | 77.5% | 2 | Both | 692.5 | 2.77 | HRCU-A-CB (Split System: Heat Pump with Remote Outdoor Unit-Air-Source) | N/A
214242348 | Central Heat Pump | AIRQUEST | HVH825GKA3* |  |  | EN(A,D)4X48L24**+WALLCON | *80CTL1352422B* | 24200 |  |  | 17 | 8.1 | 21200 |  |  | 16600 | 78.3% | 2.02 | Both | 505 | 2.02 | HRCU-A-CB (Split System: Heat Pump with Remote Outdoor Unit-Air-Source) | N/A
214572661 | Central Heat Pump | AIRQUEST | HVH837GKA** |  |  | EA*4X42L24A*+WALLCON | *95CSU0802120B* | 31800 |  |  | 17 | 8.5 | 33000 |  |  | 24400 | 73.94% | 1.9 | Both | 662.5 | 2.65 | HRCU-A-CB (Split System: Heat Pump with Remote Outdoor Unit-Air-Source) | N/A
214239526 | Central Heat Pump | AIRQUEST | HVH837GKA** |  |  | EN(A,D)4X36L21**+WALLCON | *80CTL0701716B* | 31200 |  |  | 17 | 8.1 | 33200 |  |  | 24200 | 72.89% | 1.82 | Both | 650 | 2.6 | HRCU-A-CB (Split System: Heat Pump with Remote Outdoor Unit-Air-Source) | N/A
214573191 | Central Heat Pump | AIRQUEST | HVH837GKA** |  |  | EHD4X48AAL+WALLCON | *80CTL0702120B* | 32600 |  |  | 17.5 | 8.5 | 32800 |  |  | 25000 | 76.22% | 1.98 | Both | 680 | 2.72 | HRCU-A-CB (Split System: Heat Pump with Remote Outdoor Unit-Air-Source) | N/A
214572671 | Central Heat Pump | AIRQUEST | HVH837GKA** |  |  | EA*4X42L24A*+WALLCON | *95CSU1002122B* | 31800 |  |  | 17.5 | 8.5 | 32800 |  |  | 24400 | 74.39% | 1.9 | Both | 662.5 | 2.65 | HRCU-A-CB (Split System: Heat Pump with Remote Outdoor Unit-Air-Source) | N/A
210474106 | Central Heat Pump | AIRQUEST | HVH825GKA3* |  |  | EN(A,D)4X48L24**+WALLCON | *96CTN1202422A* | 24200 |  |  | 17 | 8.1 | 21200 |  |  | 16600 | 78.3% | 2.02 | Both | 505 | 2.02 | HRCU-A-CB (Split System: Heat Pump with Remote Outdoor Unit-Air-Source) | N/A
214241938 | Central Heat Pump | AIRQUEST | HVH825GKA3* |  |  | EN(A,D)4X36L21**+WALLCON | *97CMN0801714B* | 23400 |  |  | 16.5 | 8.1 | 21600 |  |  | 16700 | 77.31% | 1.92 | Both | 487.5 | 1.95 | HRCU-A-CB (Split System: Heat Pump with Remote Outdoor Unit-Air-Source) | N/A
206772813 | Central Heat Pump | AIRQUEST | HVH837GKA2* |  |  | EHD4X42AAL+WALLCON | *96CTN1002122A* | 32600 |  |  | 16.5 | 8.1 | 33000 |  |  | 24800 | 75.15% | 1.96 | Both | 680 | 2.72 | HRCU-A-CB (Split System: Heat Pump with Remote Outdoor Unit-Air-Source) | N/A
213782138 | Central Heat Pump | AIRQUEST | HVH837GKA2* |  |  | EHD4X48AAL+WALLCON | *97CMN0801714B* | 32400 |  |  | 16.5 | 8.1 | 33000 |  |  | 25200 | 76.36% | 1.96 | Both | 675 | 2.7 | HRCU-A-CB (Split System: Heat Pump with Remote Outdoor Unit-Air-Source) | N/A
213782208 | Central Heat Pump | AIRQUEST | HVH837GKA2* |  |  | EHD4X60AAL+WALLCON | *80CTL0451712B* | 32600 |  |  | 16.5 | 8.1 | 32600 |  |  | 25200 | 77.3% | 1.96 | Both | 680 | 2.72 | HRCU-A-CB (Split System: Heat Pump with Remote Outdoor Unit-Air-Source) | N/A
213782288 | Central Heat Pump | AIRQUEST | HVH837GKA2* |  |  | EHD4X60AAL+WALLCON | *97CMN0601714B* | 32800 |  |  | 17 | 8.1 | 32400 |  |  | 25200 | 77.78% | 1.98 | Both | 682.5 | 2.73 | HRCU-A-CB (Split System: Heat Pump with Remote Outdoor Unit-Air-Source) | N/A
214279868 | Central Heat Pump | AIRQUEST | DLCURAH24ABK |  |  | EA*4X24L17A* | *96MSN0601716A* | 23600 |  |  | 16.5 | 9.5 | 26600 |  |  | 24800 | 93.23% | 2.04 | Both | 492.5 | 1.97 | HRCU-A-CB (Split System: Heat Pump with Remote Outdoor Unit-Air-Source) | N/A
214574091 | Central Heat Pump | AIRQUEST | HVH837GKA2* |  |  | EA*4X61L21A*+WALLCON | *80CTL0702120B* | 33200 |  |  | 17.5 | 8.5 | 32000 |  |  | 25000 | 78.12% | 2 | Both | 692.5 | 2.77 | HRCU-A-CB (Split System: Heat Pump with Remote Outdoor Unit-Air-Source) | N/A
214574111 | Central Heat Pump | AIRQUEST | HVH837GKA2* |  |  | EA*4X61L21A*+WALLCON | *95CSU1002122B* | 33200 |  |  | 18.5 | 8.5 | 31800 |  |  | 24800 | 77.99% | 2 | Both | 692.5 | 2.77 | HRCU-A-CB (Split System: Heat Pump with Remote Outdoor Unit-Air-Source) | N/A
214242338 | Central Heat Pump | AIRQUEST | HVH825GKA3* |  |  | EN(A,D)4X48L24**+WALLCON | *80CTL1102120B* | 24200 |  |  | 17 | 8.1 | 21200 |  |  | 16600 | 78.3% | 2.02 | Both | 505 | 2.02 | HRCU-A-CB (Split System: Heat Pump with Remote Outdoor Unit-Air-Source) | N/A
214571131 | Central Heat Pump | AIRQUEST | HVH825GKA3* |  |  | EN(A,D)4X36L21**+WALLCON | *97CMN0802120B* | 23400 |  |  | 16.5 | 8.1 | 21600 |  |  | 16700 | 77.31% | 1.92 | Both | 487.5 | 1.95 | HRCU-A-CB (Split System: Heat Pump with Remote Outdoor Unit-Air-Source) | N/A
210599047 | Central Heat Pump | AIRQUEST | HVH837GKA** |  |  | EA*4X36L21A*+WALLCON | *80CSU0401712A* | 31600 |  |  | 17.5 | 8.1 | 33200 |  |  | 24200 | 72.89% | 1.86 | Both | 657.5 | 2.63 | HRCU-A-CB (Split System: Heat Pump with Remote Outdoor Unit-Air-Source) | N/A
214241918 | Central Heat Pump | AIRQUEST | HVH825GKA3* |  |  | EN(A,D)4X36L21**+WALLCON | *95CSU0601716B* | 23400 |  |  | 16.5 | 8.1 | 21600 |  |  | 16700 | 77.31% | 1.92 | Both | 487.5 | 1.95 | HRCU-A-CB (Split System: Heat Pump with Remote Outdoor Unit-Air-Source) | N/A
214242138 | Central Heat Pump | AIRQUEST | HVH825GKA3* |  |  | EN(A,D,W)4X42L21**+WALLCON | *95CSU0601716B* | 23600 |  |  | 16.5 | 8.1 | 21400 |  |  | 16700 | 78.04% | 1.96 | Both | 492.5 | 1.97 | HRCU-A-CB (Split System: Heat Pump with Remote Outdoor Unit-Air-Source) | N/A
210599063 | Central Heat Pump | AIRQUEST | HVH837GKA** |  |  | EA*4X36L21A*+WALLCON | *95CSU0802120A* | 31600 |  |  | 17 | 8.1 | 33200 |  |  | 24200 | 72.89% | 1.86 | Both | 657.5 | 2.63 | HRCU-A-CB (Split System: Heat Pump with Remote Outdoor Unit-Air-Source) | N/A
210599104 | Central Heat Pump | AIRQUEST | HVH837GKA** |  |  | EA*4X42L21A*+WALLCON | *95CSU0802120A* | 31800 |  |  | 17.5 | 8.1 | 33000 |  |  | 24400 | 73.94% | 1.9 | Both | 662.5 | 2.65 | HRCU-A-CB (Split System: Heat Pump with Remote Outdoor Unit-Air-Source) | N/A
214571151 | Central Heat Pump | AIRQUEST | HVH825GKA3* |  |  | EN(A,D,W)4X42L21**+WALLCON | *80CTL0702120B* | 23800 |  |  | 16.5 | 8.1 | 21400 |  |  | 16700 | 78.04% | 1.96 | Both | 495 | 1.98 | HRCU-A-CB (Split System: Heat Pump with Remote Outdoor Unit-Air-Source) | N/A
214239841 | Central Heat Pump | KENMORE | (C,H,T)VH837GKA** |  |  | EN(A,D,W)4X42L21**+WALLCON | *96CTN1002122B* | 31800 |  |  | 17 | 8.1 | 33000 |  |  | 24400 | 73.94% | 1.9 | Both | 662.5 | 2.65 | HRCU-A-CB (Split System: Heat Pump with Remote Outdoor Unit-Air-Source) | N/A
214239821 | Central Heat Pump | KENMORE | (C,H,T)VH837GKA** |  |  | EN(A,D,W)4X42L21**+WALLCON | *96CTN0601714B* | 31600 |  |  | 17 | 8.1 | 33400 |  |  | 24800 | 74.25% | 1.86 | Both | 657.5 | 2.63 | HRCU-A-CB (Split System: Heat Pump with Remote Outdoor Unit-Air-Source) | N/A
213778843 | Central Heat Pump | KENMORE | (C,H,T)VH837GKA** |  |  | EA*4X36L21A*+WALLCON | *80CTL0901716B* | 31600 |  |  | 17.5 | 8.1 | 33000 |  |  | 24200 | 73.33% | 1.86 | Both | 657.5 | 2.63 | HRCU-A-CB (Split System: Heat Pump with Remote Outdoor Unit-Air-Source) | N/A
213773713 | Central Heat Pump | KENMORE | (C,H,T)VH825GKA3* |  |  | EA*4X48L21A*+WALLCON | *80CTL0901716B* | 24200 |  |  | 17 | 8.1 | 20800 |  |  | 16500 | 79.33% | 2.02 | Both | 505 | 2.02 | HRCU-A-CB (Split System: Heat Pump with Remote Outdoor Unit-Air-Source) | N/A
214239991 | Central Heat Pump | KENMORE | (C,H,T)VH837GKA** |  |  | EN(A,D)4X48L24**+WALLCON | *80CTL1352422B* | 32400 |  |  | 17.5 | 8.5 | 32600 |  |  | 24800 | 76.07% | 1.98 | Both | 675 | 2.7 | HRCU-A-CB (Split System: Heat Pump with Remote Outdoor Unit-Air-Source) | No
214239971 | Central Heat Pump | KENMORE | (C,H,T)VH837GKA** |  |  | EN(A,D)4X48L24**+WALLCON | *80CTL0902120B* | 32400 |  |  | 18.5 | 8.5 | 32600 |  |  | 24800 | 76.07% | 1.98 | Both | 675 | 2.7 | HRCU-A-CB (Split System: Heat Pump with Remote Outdoor Unit-Air-Source) | No
214239871 | Central Heat Pump | KENMORE | (C,H,T)VH837GKA** |  |  | EN(A,D,W)4X48L21**+WALLCON | *80CTL0901716B* | 32400 |  |  | 18 | 8.5 | 32800 |  |  | 24800 | 75.61% | 1.96 | Both | 675 | 2.7 | HRCU-A-CB (Split System: Heat Pump with Remote Outdoor Unit-Air-Source) | No
214239791 | Central Heat Pump | KENMORE | (C,H,T)VH837GKA** |  |  | EN(A,D,W)4X42L21**+WALLCON | *97CMN0601714B* | 31600 |  |  | 16.5 | 8.1 | 33400 |  |  | 24800 | 74.25% | 1.86 | Both | 657.5 | 2.63 | HRCU-A-CB (Split System: Heat Pump with Remote Outdoor Unit-Air-Source) | N/A
210599168 | Central Heat Pump | AIRQUEST | HVH837GKA** |  |  | EA*4X60L24A*+WALLCON | *80CSU1002120A* | 32800 |  |  | 17.5 | 8.1 | 32000 |  |  | 24800 | 77.5% | 1.98 | Both | 682.5 | 2.73 | HRCU-A-CB (Split System: Heat Pump with Remote Outdoor Unit-Air-Source) | N/A
214240026 | Central Heat Pump | AIRQUEST | HVH837GKA** |  |  | EN(A,D)4X48L24**+WALLCON | *96CTN1202422B* | 32400 |  |  | 17.5 | 8.5 | 32600 |  |  | 24800 | 76.07% | 1.96 | Both | 675 | 2.7 | HRCU-A-CB (Split System: Heat Pump with Remote Outdoor Unit-Air-Source) | No
214240076 | Central Heat Pump | AIRQUEST | HVH837GKA** |  |  | EN(A,D,W)4X60L24**+WALLCON | *97CMN1202422B* | 32800 |  |  | 18.5 | 8.1 | 32200 |  |  | 24800 | 77.02% | 1.98 | Both | 682.5 | 2.73 | HRCU-A-CB (Split System: Heat Pump with Remote Outdoor Unit-Air-Source) | No
214572561 | Central Heat Pump | AIRQUEST | HVH837GKA** |  |  | EA*4X37L21A*+WALLCON | *97CMN0602120B* | 32800 |  |  | 17 | 8.5 | 33000 |  |  | 25400 | 76.97% | 1.98 | Both | 682.5 | 2.73 | HRCU-A-CB (Split System: Heat Pump with Remote Outdoor Unit-Air-Source) | N/A
214242378 | Central Heat Pump | AIRQUEST | HVH825GKA3* |  |  | EN(A,D)4X48L24**+WALLCON | *96CTN1002122B* | 24200 |  |  | 17 | 8.1 | 21200 |  |  | 16600 | 78.3% | 2.02 | Both | 505 | 2.02 | HRCU-A-CB (Split System: Heat Pump with Remote Outdoor Unit-Air-Source) | N/A
214573211 | Central Heat Pump | AIRQUEST | HVH837GKA** |  |  | EHD4X48AAL+WALLCON | *95CSU1002122B* | 32600 |  |  | 17.5 | 8.5 | 32600 |  |  | 24800 | 76.07% | 1.98 | Both | 680 | 2.72 | HRCU-A-CB (Split System: Heat Pump with Remote Outdoor Unit-Air-Source) | N/A
214240006 | Central Heat Pump | AIRQUEST | HVH837GKA** |  |  | EN(A,D)4X48L24**+WALLCON | *97CMN1202422B* | 32400 |  |  | 17.5 | 8.5 | 32800 |  |  | 24800 | 75.61% | 1.96 | Both | 675 | 2.7 | HRCU-A-CB (Split System: Heat Pump with Remote Outdoor Unit-Air-Source) | N/A
214571091 | Central Heat Pump | AIRQUEST | HVH825GKA3* |  |  | EN(A,D)4X36L21**+WALLCON | *80CTL0702120B* | 23400 |  |  | 16.5 | 8.1 | 21600 |  |  | 16700 | 77.31% | 1.92 | Both | 487.5 | 1.95 | HRCU-A-CB (Split System: Heat Pump with Remote Outdoor Unit-Air-Source) | N/A
211206923 | Central Heat Pump | JOHNSON CONTROLS | HL20B4821 |  |  | XAMC48HE3N1+CC | TP9C100C20MP13 | 43500 |  |  | 19 | 9 | 44500 |  |  | 36400 | 81.8% | 2.14 | Both | 907.5 | 3.63 | HRCU-A-CB (Split System: Heat Pump with Remote Outdoor Unit-Air-Source) | No
214239536 | Central Heat Pump | AIRQUEST | HVH837GKA** |  |  | EN(A,D)4X36L21**+WALLCON | *80CTL0901716B* | 31400 |  |  | 17 | 8.1 | 33200 |  |  | 24200 | 72.89% | 1.82 | Both | 655 | 2.62 | HRCU-A-CB (Split System: Heat Pump with Remote Outdoor Unit-Air-Source) | N/A
210599091 | Central Heat Pump | AIRQUEST | HVH837GKA** |  |  | EA*4X42L21A*+WALLCON | *80CSU0401712A* | 31800 |  |  | 17.5 | 8.1 | 33200 |  |  | 24400 | 73.49% | 1.9 | Both | 662.5 | 2.65 | HRCU-A-CB (Split System: Heat Pump with Remote Outdoor Unit-Air-Source) | N/A
214240036 | Central Heat Pump | AIRQUEST | HVH837GKA** |  |  | EN(A,D,W)4X60L24**+WALLCON | *80CTL0902120B* | 32800 |  |  | 19 | 8.5 | 32200 |  |  | 24600 | 76.4% | 1.98 | Both | 682.5 | 2.73 | HRCU-A-CB (Split System: Heat Pump with Remote Outdoor Unit-Air-Source) | No
214572651 | Central Heat Pump | AIRQUEST | HVH837GKA** |  |  | EA*4X42L24A*+WALLCON | *80CTL0702120B* | 31800 |  |  | 18 | 8.5 | 33000 |  |  | 24400 | 73.94% | 1.9 | Both | 662.5 | 2.65 | HRCU-A-CB (Split System: Heat Pump with Remote Outdoor Unit-Air-Source) | N/A
213773468 | Central Heat Pump | AIRQUEST | HVH825GKA3* |  |  | EA*4X42L21A*+WALLCON | *96CTN0601714B* | 23600 |  |  | 16.5 | 8.1 | 21400 |  |  | 16700 | 78.04% | 1.96 | Both | 492.5 | 1.97 | HRCU-A-CB (Split System: Heat Pump with Remote Outdoor Unit-Air-Source) | N/A
206765521 | Central Heat Pump | AIRQUEST | HVH825GKA3* |  |  | EA*4X25L17A*+WALLCON | *96CTN0801714A* | 24200 |  |  | 16.5 | 8.1 | 21400 |  |  | 16700 | 78.04% | 2 | Both | 505 | 2.02 | HRCU-A-CB (Split System: Heat Pump with Remote Outdoor Unit-Air-Source) | N/A
214240066 | Central Heat Pump | AIRQUEST | HVH837GKA** |  |  | EN(A,D,W)4X60L24**+WALLCON | *97CMN1002122B* | 32800 |  |  | 18.5 | 8.1 | 32200 |  |  | 24600 | 76.4% | 1.98 | Both | 682.5 | 2.73 | HRCU-A-CB (Split System: Heat Pump with Remote Outdoor Unit-Air-Source) | No
214242318 | Central Heat Pump | AIRQUEST | HVH825GKA3* |  |  | EN(A,D,W)4X48L21**+WALLCON | *96CTN1002122B* | 24200 |  |  | 17 | 8.1 | 21200 |  |  | 16600 | 78.3% | 2.02 | Both | 505 | 2.02 | HRCU-A-CB (Split System: Heat Pump with Remote Outdoor Unit-Air-Source) | N/A
214573041 | Central Heat Pump | AIRQUEST | HVH837GKA** |  |  | EA*4X61L24A*+WALLCON | *97CMN0602120B* | 33000 |  |  | 18 | 8.5 | 32000 |  |  | 25000 | 78.12% | 1.98 | Both | 687.5 | 2.75 | HRCU-A-CB (Split System: Heat Pump with Remote Outdoor Unit-Air-Source) | N/A
214573241 | Central Heat Pump | AIRQUEST | HVH837GKA** |  |  | EHD4X48AAL+WALLCON | *96CTN0802120B* | 32600 |  |  | 17.5 | 8.5 | 32600 |  |  | 24800 | 76.07% | 1.98 | Both | 680 | 2.72 | HRCU-A-CB (Split System: Heat Pump with Remote Outdoor Unit-Air-Source) | N/A
210599051 | Central Heat Pump | AIRQUEST | HVH837GKA** |  |  | EA*4X36L21A*+WALLCON | *80CSU0601716A* | 31600 |  |  | 17.5 | 8.1 | 33200 |  |  | 24400 | 73.49% | 1.86 | Both | 657.5 | 2.63 | HRCU-A-CB (Split System: Heat Pump with Remote Outdoor Unit-Air-Source) | N/A
213779698 | Central Heat Pump | AIRQUEST | HVH837GKA** |  |  | EA*4X61L21A*+WALLCON | *97CMN0801714B* | 33000 |  |  | 17.5 | 8.5 | 32200 |  |  | 25200 | 78.26% | 1.98 | Both | 687.5 | 2.75 | HRCU-A-CB (Split System: Heat Pump with Remote Outdoor Unit-Air-Source) | N/A
213772628 | Central Heat Pump | AIRQUEST | HVH825GKA3* |  |  | EA*4X24L17A*+WALLCON | *80CTL0701412B* | 23400 |  |  | 16.5 | 8.1 | 22000 |  |  | 16800 | 76.36% | 1.9 | Both | 487.5 | 1.95 | HRCU-A-CB (Split System: Heat Pump with Remote Outdoor Unit-Air-Source) | N/A
212975477 | Central Heat Pump | AIRQUEST | DLCURAH18ABK |  |  | EN(A,D)4X30L14** | *96VTN0601412B* | 17400 |  |  | 16 | 8.1 | 18000 |  |  | 18700 | 103.9% | 2.24 | Both | 362.5 | 1.45 | HRCU-A-CB (Split System: Heat Pump with Remote Outdoor Unit-Air-Source) | N/A
214241848 | Central Heat Pump | AIRQUEST | HVH825GKA3* |  |  | EN(A,D,W)4X36L17**+WALLCON | *96CTN0601714B* | 23400 |  |  | 16 | 8.1 | 21600 |  |  | 16800 | 77.78% | 1.9 | Both | 487.5 | 1.95 | HRCU-A-CB (Split System: Heat Pump with Remote Outdoor Unit-Air-Source) | N/A
214571251 | Central Heat Pump | AIRQUEST | HVH825GKA3* |  |  | EN(A,D,W)4X48L21**+WALLCON | *97CMN0802120B* | 24200 |  |  | 17 | 8.1 | 21200 |  |  | 16600 | 78.3% | 2.02 | Both | 505 | 2.02 | HRCU-A-CB (Split System: Heat Pump with Remote Outdoor Unit-Air-Source) | N/A
214570701 | Central Heat Pump | AIRQUEST | HVH825GKA3* |  |  | EA*4X48L21A*+WALLCON | *97CMN0602120B* | 24000 |  |  | 16.5 | 8.5 | 21000 |  |  | 16600 | 79.05% | 2 | Both | 500 | 2 | HRCU-A-CB (Split System: Heat Pump with Remote Outdoor Unit-Air-Source) | N/A
214279751 | Central Heat Pump | AIRQUEST | DLCURAH18ABK |  |  | EA*4X25L17A* | *96MSN0601716A* | 17700 |  |  | 16 | 8.5 | 17600 |  |  | 17800 | 101.1% | 2.14 | Both | 370 | 1.48 | HRCU-A-CB (Split System: Heat Pump with Remote Outdoor Unit-Air-Source) | N/A
214242018 | Central Heat Pump | AIRQUEST | HVH825GKA3* |  |  | END4X42L17**+WALLCON | *80CTL0901716B* | 24000 |  |  | 17 | 8.1 | 21400 |  |  | 16600 | 77.57% | 1.98 | Both | 500 | 2 | HRCU-A-CB (Split System: Heat Pump with Remote Outdoor Unit-Air-Source) | N/A
214572841 | Central Heat Pump | AIRQUEST | HVH837GKA** |  |  | EA*4X48L24A*+WALLCON | *95CSU0802120B* | 32200 |  |  | 17.5 | 8.5 | 32400 |  |  | 25000 | 77.16% | 1.98 | Both | 670 | 2.68 | HRCU-A-CB (Split System: Heat Pump with Remote Outdoor Unit-Air-Source) | N/A
214572871 | Central Heat Pump | AIRQUEST | HVH837GKA** |  |  | EA*4X48L24A*+WALLCON | *97CMN0802120B* | 32400 |  |  | 17.5 | 8.5 | 32400 |  |  | 25000 | 77.16% | 1.98 | Both | 675 | 2.7 | HRCU-A-CB (Split System: Heat Pump with Remote Outdoor Unit-Air-Source) | N/A
214242148 | Central Heat Pump | AIRQUEST | HVH825GKA3* |  |  | EN(A,D,W)4X42L21**+WALLCON | *97CMN0601714B* | 23600 |  |  | 16 | 8.1 | 21600 |  |  | 16700 | 77.31% | 1.94 | Both | 492.5 | 1.97 | HRCU-A-CB (Split System: Heat Pump with Remote Outdoor Unit-Air-Source) | N/A
214572471 | Central Heat Pump | AIRQUEST | HVH837GKA** |  |  | EA*4X36L21A*+WALLCON | *80CTL0702120B* | 31400 |  |  | 17 | 8.1 | 33000 |  |  | 24200 | 73.33% | 1.86 | Both | 655 | 2.62 | HRCU-A-CB (Split System: Heat Pump with Remote Outdoor Unit-Air-Source) | N/A
214243235 | Central Heat Pump | CARRIER | 25VNA825A*031* |  |  | CNPV*4824AL*+UI | 59MN7C120C24**22 | 24200 |  |  | 17 | 8.1 | 21200 |  |  | 16600 | 78.3% | 2 | Both | 505 | 2.02 | HRCU-A-CB (Split System: Heat Pump with Remote Outdoor Unit-Air-Source) | N/A
214572958 | Central Heat Pump | CARRIER | 25VNA837A*030* |  |  | CAP**6121AL*+UI | 59CU5B080C21**20 | 33200 |  |  | 17.5 | 8.5 | 32000 |  |  | 25000 | 78.12% | 2 | Both | 692.5 | 2.77 | HRCU-A-CB (Split System: Heat Pump with Remote Outdoor Unit-Air-Source) | N/A
214572898 | Central Heat Pump | CARRIER | 25VNA837A*030* |  |  | CAP**6024AL*+UI | 59CU5B080C21**20 | 32800 |  |  | 17.5 | 8.5 | 31600 |  |  | 24800 | 78.48% | 1.98 | Both | 682.5 | 2.73 | HRCU-A-CB (Split System: Heat Pump with Remote Outdoor Unit-Air-Source) | N/A
214572508 | Central Heat Pump | CARRIER | 25VNA837A*030* |  |  | CAP**3621AL*+UI | 59MN7C080C21**20 | 31600 |  |  | 17 | 8.1 | 33000 |  |  | 24200 | 73.33% | 1.86 | Both | 657.5 | 2.63 | HRCU-A-CB (Split System: Heat Pump with Remote Outdoor Unit-Air-Source) | N/A
214572888 | Central Heat Pump | CARRIER | 25VNA837A*030* |  |  | CAP**6024AL*+UI | 58TN*B070C21**20 | 32800 |  |  | 17.5 | 8.5 | 31600 |  |  | 24800 | 78.48% | 1.98 | Both | 682.5 | 2.73 | HRCU-A-CB (Split System: Heat Pump with Remote Outdoor Unit-Air-Source) | N/A
214573008 | Central Heat Pump | CARRIER | 25VNA837A*030* |  |  | CAP**6124AL*+UI | 58TN*B070C21**20 | 33200 |  |  | 18 | 8.5 | 32000 |  |  | 24800 | 77.5% | 2 | Both | 692.5 | 2.77 | HRCU-A-CB (Split System: Heat Pump with Remote Outdoor Unit-Air-Source) | N/A
212972134 | Central Heat Pump | AIRQUEST | DLCURAH24ABK |  |  | EA*4X37L21A* | *80VTL0902120B* | 24800 |  |  | 17 | 8.5 | 25600 |  |  | 21400 | 83.59% | 1.8 | Both | 517.5 | 2.07 | HRCU-A-CB (Split System: Heat Pump with Remote Outdoor Unit-Air-Source) | N/A
212985756 | Central Heat Pump | AIRQUEST | DLCURAH24ABK |  |  | EA*4X24L14A* | *96MSN0261410A* | 23200 |  |  | 16.5 | 8.5 | 27000 |  |  | 26400 | 97.78% | 2.2 | Both | 482.5 | 1.93 | HRCU-A-CB (Split System: Heat Pump with Remote Outdoor Unit-Air-Source) | N/A
214239076 | Central Heat Pump | AIRQUEST | HVH837GKA2* |  |  | EN(A,D,W)4X42L21**+WALLCON | *80CTL0902120B* | 31800 |  |  | 17 | 8.1 | 33000 |  |  | 24400 | 73.94% | 1.9 | Both | 662.5 | 2.65 | HRCU-A-CB (Split System: Heat Pump with Remote Outdoor Unit-Air-Source) | N/A
214239126 | Central Heat Pump | AIRQUEST | HVH837GKA2* |  |  | EN(A,D,W)4X42L21**+WALLCON | *97CMN1002122B* | 31800 |  |  | 17 | 8.1 | 33000 |  |  | 24400 | 73.94% | 1.9 | Both | 662.5 | 2.65 | HRCU-A-CB (Split System: Heat Pump with Remote Outdoor Unit-Air-Source) | N/A
206772831 | Central Heat Pump | AIRQUEST | HVH837GKA2* |  |  | EHD4X42AAL+WALLCON | *80CTL0901716A* | 32600 |  |  | 17 | 8.1 | 33000 |  |  | 24800 | 75.15% | 1.96 | Both | 680 | 2.72 | HRCU-A-CB (Split System: Heat Pump with Remote Outdoor Unit-Air-Source) | N/A
214573891 | Central Heat Pump | AIRQUEST | HVH837GKA2* |  |  | EA*4X43L21A*+WALLCON | *97CMN0802120B* | 32800 |  |  | 17.5 | 8.5 | 32800 |  |  | 25200 | 76.83% | 2 | Both | 682.5 | 2.73 | HRCU-A-CB (Split System: Heat Pump with Remote Outdoor Unit-Air-Source) | N/A
214573991 | Central Heat Pump | AIRQUEST | HVH837GKA2* |  |  | EA*4X48L24A*+WALLCON | *95CSU1002122B* | 32400 |  |  | 17.5 | 8.5 | 32200 |  |  | 24800 | 77.02% | 2 | Both | 675 | 2.7 | HRCU-A-CB (Split System: Heat Pump with Remote Outdoor Unit-Air-Source) | N/A
214574011 | Central Heat Pump | AIRQUEST | HVH837GKA2* |  |  | EA*4X48L24A*+WALLCON | *97CMN0802120B* | 32400 |  |  | 17.5 | 8.5 | 32400 |  |  | 25000 | 77.16% | 1.98 | Both | 675 | 2.7 | HRCU-A-CB (Split System: Heat Pump with Remote Outdoor Unit-Air-Source) | N/A
211261045 | Central Heat Pump | BRYANT HEATING AND COOLING SYSTEMS | 38MURAQ18AB3* |  |  | CAP**2517AL* | 912SD30040E14*** | 18400 |  |  | 15.5 | 8.5 | 18400 |  |  | 17500 | 95.11% | 2.12 | Both | 382.5 | 1.53 | HRCU-A-CB (Split System: Heat Pump with Remote Outdoor Unit-Air-Source) | N/A
213778933 | Central Heat Pump | KENMORE | (C,H,T)VH837GKA** |  |  | EA*4X36L21A*+WALLCON | *96CTN1002122B* | 31600 |  |  | 17 | 8.1 | 32800 |  |  | 24200 | 73.78% | 1.86 | Both | 657.5 | 2.63 | HRCU-A-CB (Split System: Heat Pump with Remote Outdoor Unit-Air-Source) | N/A
213773803 | Central Heat Pump | KENMORE | (C,H,T)VH825GKA3* |  |  | EA*4X48L21A*+WALLCON | *96CTN1002122B* | 24000 |  |  | 16.5 | 8.1 | 21000 |  |  | 16500 | 78.57% | 2.02 | Both | 500 | 2 | HRCU-A-CB (Split System: Heat Pump with Remote Outdoor Unit-Air-Source) | N/A
213778873 | Central Heat Pump | KENMORE | (C,H,T)VH837GKA** |  |  | EA*4X36L21A*+WALLCON | *95CSU0601716B* | 31400 |  |  | 17 | 8.1 | 33200 |  |  | 24400 | 73.49% | 1.84 | Both | 655 | 2.62 | HRCU-A-CB (Split System: Heat Pump with Remote Outdoor Unit-Air-Source) | N/A
213771273 | Central Heat Pump | KENMORE | (C,H,T)VH825GKA2* |  |  | EA*4X42L21A*+WALLCON | *80CTL0901716B* | 23800 |  |  | 16.5 | 8.1 | 21400 |  |  | 16600 | 77.57% | 1.96 | Both | 495 | 1.98 | HRCU-A-CB (Split System: Heat Pump with Remote Outdoor Unit-Air-Source) | N/A
213771253 | Central Heat Pump | KENMORE | (C,H,T)VH825GKA2* |  |  | EA*4X42L21A*+WALLCON | *80CTL0451712B* | 23600 |  |  | 16.5 | 8.1 | 21600 |  |  | 16700 | 77.31% | 1.94 | Both | 492.5 | 1.97 | HRCU-A-CB (Split System: Heat Pump with Remote Outdoor Unit-Air-Source) | N/A
213771233 | Central Heat Pump | KENMORE | (C,H,T)VH825GKA2* |  |  | EA*4X37L21A*+WALLCON | *96CTN0801714B* | 24400 |  |  | 16.5 | 8.1 | 21200 |  |  | 16600 | 78.3% | 2.02 | Both | 507.5 | 2.03 | HRCU-A-CB (Split System: Heat Pump with Remote Outdoor Unit-Air-Source) | N/A
213771213 | Central Heat Pump | KENMORE | (C,H,T)VH825GKA2* |  |  | EA*4X37L21A*+WALLCON | *97CMN1002122B* | 24400 |  |  | 16.5 | 8.5 | 21200 |  |  | 16600 | 78.3% | 2.04 | Both | 507.5 | 2.03 | HRCU-A-CB (Split System: Heat Pump with Remote Outdoor Unit-Air-Source) | N/A
214572941 | Central Heat Pump | AIRQUEST | HVH837GKA** |  |  | EA*4X60L24A*+WALLCON | *96CTN0802120B* | 32800 |  |  | 18 | 8.5 | 31600 |  |  | 24600 | 77.85% | 2 | Both | 682.5 | 2.73 | HRCU-A-CB (Split System: Heat Pump with Remote Outdoor Unit-Air-Source) | N/A
213773448 | Central Heat Pump | AIRQUEST | HVH825GKA3* |  |  | EA*4X42L21A*+WALLCON | *97CMN0801714B* | 23600 |  |  | 16.5 | 8.1 | 21400 |  |  | 16700 | 78.04% | 1.96 | Both | 492.5 | 1.97 | HRCU-A-CB (Split System: Heat Pump with Remote Outdoor Unit-Air-Source) | N/A
214572571 | Central Heat Pump | AIRQUEST | HVH837GKA** |  |  | EA*4X37L21A*+WALLCON | *97CMN0802120B* | 32800 |  |  | 17.5 | 8.5 | 32800 |  |  | 25200 | 76.83% | 2 | Both | 682.5 | 2.73 | HRCU-A-CB (Split System: Heat Pump with Remote Outdoor Unit-Air-Source) | N/A
214572621 | Central Heat Pump | AIRQUEST | HVH837GKA** |  |  | EA*4X42L21A*+WALLCON | *97CMN0602120B* | 31600 |  |  | 17 | 8.1 | 33200 |  |  | 24800 | 74.7% | 1.88 | Both | 657.5 | 2.63 | HRCU-A-CB (Split System: Heat Pump with Remote Outdoor Unit-Air-Source) | N/A
214242158 | Central Heat Pump | AIRQUEST | HVH825GKA3* |  |  | EN(A,D,W)4X42L21**+WALLCON | *97CMN0801714B* | 23600 |  |  | 16.5 | 8.1 | 21400 |  |  | 16700 | 78.04% | 1.96 | Both | 492.5 | 1.97 | HRCU-A-CB (Split System: Heat Pump with Remote Outdoor Unit-Air-Source) | N/A
214572981 | Central Heat Pump | AIRQUEST | HVH837GKA** |  |  | EA*4X61L21A*+WALLCON | *97CMN0602120B* | 33000 |  |  | 17.5 | 8.5 | 32200 |  |  | 25000 | 77.64% | 1.98 | Both | 687.5 | 2.75 | HRCU-A-CB (Split System: Heat Pump with Remote Outdoor Unit-Air-Source) | N/A
213771193 | Central Heat Pump | KENMORE | (C,H,T)VH825GKA2* |  |  | EA*4X37L21A*+WALLCON | *97CMN0601714B* | 24200 |  |  | 16 | 8.1 | 21200 |  |  | 16700 | 78.77% | 2.02 | Both | 505 | 2.02 | HRCU-A-CB (Split System: Heat Pump with Remote Outdoor Unit-Air-Source) | N/A
213771353 | Central Heat Pump | KENMORE | (C,H,T)VH825GKA2* |  |  | EA*4X42L21A*+WALLCON | *96CTN0801714B* | 23600 |  |  | 16.5 | 8.1 | 21400 |  |  | 16700 | 78.04% | 1.96 | Both | 492.5 | 1.97 | HRCU-A-CB (Split System: Heat Pump with Remote Outdoor Unit-Air-Source) | N/A
213771243 | Central Heat Pump | KENMORE | (C,H,T)VH825GKA2* |  |  | EA*4X37L21A*+WALLCON | *96CTN1002122B* | 24400 |  |  | 16.5 | 8.5 | 21200 |  |  | 16600 | 78.3% | 2.04 | Both | 507.5 | 2.03 | HRCU-A-CB (Split System: Heat Pump with Remote Outdoor Unit-Air-Source) | N/A
213778913 | Central Heat Pump | KENMORE | (C,H,T)VH837GKA** |  |  | EA*4X36L21A*+WALLCON | *96CTN0601714B* | 31400 |  |  | 17 | 8.1 | 33200 |  |  | 24400 | 73.49% | 1.84 | Both | 655 | 2.62 | HRCU-A-CB (Split System: Heat Pump with Remote Outdoor Unit-Air-Source) | N/A
213778903 | Central Heat Pump | KENMORE | (C,H,T)VH837GKA** |  |  | EA*4X36L21A*+WALLCON | *97CMN1002122B* | 31600 |  |  | 17 | 8.1 | 32800 |  |  | 24200 | 73.78% | 1.86 | Both | 657.5 | 2.63 | HRCU-A-CB (Split System: Heat Pump with Remote Outdoor Unit-Air-Source) | N/A
214239881 | Central Heat Pump | KENMORE | (C,H,T)VH837GKA** |  |  | EN(A,D,W)4X48L21**+WALLCON | *80CTL0902120B* | 32400 |  |  | 18.5 | 8.5 | 32600 |  |  | 24800 | 76.07% | 1.98 | Both | 675 | 2.7 | HRCU-A-CB (Split System: Heat Pump with Remote Outdoor Unit-Air-Source) | No
210473979 | Central Heat Pump | KENMORE | (C,H,T)VH825GKA3* |  |  | EN(A,D,W)4X48L21**+WALLCON | *96CTN0601714A* | 24000 |  |  | 16.5 | 8.1 | 21400 |  |  | 16700 | 78.04% | 2 | Both | 500 | 2 | HRCU-A-CB (Split System: Heat Pump with Remote Outdoor Unit-Air-Source) | N/A
210473913 | Central Heat Pump | KENMORE | (C,H,T)VH825GKA3* |  |  | EN(A,D,W)4X48L21**+WALLCON | *95CSU1002122A* | 24200 |  |  | 17 | 8.1 | 21200 |  |  | 16600 | 78.3% | 2.02 | Both | 505 | 2.02 | HRCU-A-CB (Split System: Heat Pump with Remote Outdoor Unit-Air-Source) | N/A
210473532 | Central Heat Pump | KENMORE | (C,H,T)VH825GKA3* |  |  | EA*4X48L24A*+WALLCON | *97CMN0602120A* | 24000 |  |  | 16.5 | 8.1 | 21000 |  |  | 16600 | 79.05% | 2 | Both | 500 | 2 | HRCU-A-CB (Split System: Heat Pump with Remote Outdoor Unit-Air-Source) | N/A
210595898 | Central Heat Pump | KENMORE | (C,H,T)VH837GKA** |  |  | EN(A,D,W)4X60L24**+WALLCON | *97CMN1002122A* | 32800 |  |  | 18 | 8.1 | 32200 |  |  | 24600 | 76.4% | 1.98 | Both | 682.5 | 2.73 | HRCU-A-CB (Split System: Heat Pump with Remote Outdoor Unit-Air-Source) | No
210474045 | Central Heat Pump | KENMORE | (C,H,T)VH825GKA3* |  |  | EN(A,D,W)4X48L21**+WALLCON | *80CTL0901716A* | 24200 |  |  | 17.5 | 8.1 | 21200 |  |  | 16500 | 77.83% | 2.02 | Both | 505 | 2.02 | HRCU-A-CB (Split System: Heat Pump with Remote Outdoor Unit-Air-Source) | No
210595895 | Central Heat Pump | KENMORE | (C,H,T)VH837GKA** |  |  | EN(A,D,W)4X60L24**+WALLCON | *96CTN1002122A* | 32800 |  |  | 18 | 8.1 | 32200 |  |  | 24600 | 76.4% | 1.98 | Both | 682.5 | 2.73 | HRCU-A-CB (Split System: Heat Pump with Remote Outdoor Unit-Air-Source) | No
210473477 | Central Heat Pump | KENMORE | (C,H,T)VH825GKA3* |  |  | EA*4X48L24A*+WALLCON | *80CTL1352422A* | 24200 |  |  | 17 | 8.1 | 21000 |  |  | 16500 | 78.57% | 2.02 | Both | 505 | 2.02 | HRCU-A-CB (Split System: Heat Pump with Remote Outdoor Unit-Air-Source) | N/A
210595868 | Central Heat Pump | KENMORE | (C,H,T)VH837GKA** |  |  | EHD4X60AAL+WALLCON | *97CMN0602120A* | 32800 |  |  | 16.5 | 8.1 | 32400 |  |  | 25200 | 77.78% | 1.98 | Both | 682.5 | 2.73 | HRCU-A-CB (Split System: Heat Pump with Remote Outdoor Unit-Air-Source) | N/A
213771173 | Central Heat Pump | KENMORE | (C,H,T)VH825GKA2* |  |  | EA*4X37L21A*+WALLCON | *80CTL1102120B* | 24400 |  |  | 17 | 8.5 | 21200 |  |  | 16600 | 78.3% | 2.04 | Both | 507.5 | 2.03 | HRCU-A-CB (Split System: Heat Pump with Remote Outdoor Unit-Air-Source) | N/A
213771153 | Central Heat Pump | KENMORE | (C,H,T)VH825GKA2* |  |  | EA*4X37L21A*+WALLCON | *80CTL0901716B* | 24600 |  |  | 17 | 8.5 | 21000 |  |  | 16600 | 79.05% | 2.02 | Both | 512.5 | 2.05 | HRCU-A-CB (Split System: Heat Pump with Remote Outdoor Unit-Air-Source) | N/A
210595827 | Central Heat Pump | KENMORE | (C,H,T)VH837GKA** |  |  | EA*4X61L21A*+WALLCON | *80CTL0901716A* | 33200 |  |  | 18 | 8.5 | 32000 |  |  | 24800 | 77.5% | 2 | Both | 692.5 | 2.77 | HRCU-A-CB (Split System: Heat Pump with Remote Outdoor Unit-Air-Source) | No
210595843 | Central Heat Pump | KENMORE | (C,H,T)VH837GKA** |  |  | EA*4X61L24A*+WALLCON | *96CTN1002122A* | 33200 |  |  | 18 | 8.5 | 32000 |  |  | 24800 | 77.5% | 2 | Both | 692.5 | 2.77 | HRCU-A-CB (Split System: Heat Pump with Remote Outdoor Unit-Air-Source) | No
210473400 | Central Heat Pump | KENMORE | (C,H,T)VH825GKA3* |  |  | EA*4X48L21A*+WALLCON | *97CMN1002122A* | 24000 |  |  | 16.5 | 8.1 | 21000 |  |  | 16500 | 78.57% | 2.02 | Both | 500 | 2 | HRCU-A-CB (Split System: Heat Pump with Remote Outdoor Unit-Air-Source) | N/A
210473902 | Central Heat Pump | KENMORE | (C,H,T)VH825GKA3* |  |  | EN(A,D,W)4X48L21**+WALLCON | *95CSU0802120A* | 24200 |  |  | 17 | 8.1 | 21200 |  |  | 16600 | 78.3% | 2.02 | Both | 505 | 2.02 | HRCU-A-CB (Split System: Heat Pump with Remote Outdoor Unit-Air-Source) | N/A
210595879 | Central Heat Pump | KENMORE | (C,H,T)VH837GKA** |  |  | EN(A,D)4X48L24**+WALLCON | *80CSU1002120A* | 32400 |  |  | 17.5 | 8.1 | 33000 |  |  | 24800 | 75.15% | 1.96 | Both | 675 | 2.7 | HRCU-A-CB (Split System: Heat Pump with Remote Outdoor Unit-Air-Source) | N/A
210474155 | Central Heat Pump | KENMORE | (C,H,T)VH825GKA3* |  |  | EN(A,D)4X48L24**+WALLCON | *97CMN0602120A* | 24000 |  |  | 16.5 | 8.1 | 21400 |  |  | 16700 | 78.04% | 2 | Both | 500 | 2 | HRCU-A-CB (Split System: Heat Pump with Remote Outdoor Unit-Air-Source) | N/A
210473990 | Central Heat Pump | KENMORE | (C,H,T)VH825GKA3* |  |  | EN(A,D,W)4X48L21**+WALLCON | *96CTN0801714A* | 24000 |  |  | 16.5 | 8.1 | 21400 |  |  | 16600 | 77.57% | 2 | Both | 500 | 2 | HRCU-A-CB (Split System: Heat Pump with Remote Outdoor Unit-Air-Source) | N/A
210473488 | Central Heat Pump | KENMORE | (C,H,T)VH825GKA3* |  |  | EA*4X48L24A*+WALLCON | *96CTN1202422A* | 24200 |  |  | 17 | 8.1 | 21000 |  |  | 16500 | 78.57% | 2.02 | Both | 505 | 2.02 | HRCU-A-CB (Split System: Heat Pump with Remote Outdoor Unit-Air-Source) | N/A
210595825 | Central Heat Pump | KENMORE | (C,H,T)VH837GKA** |  |  | EA*4X61L21A*+WALLCON | *80CSU1002120A* | 33200 |  |  | 17.5 | 8.5 | 32200 |  |  | 25000 | 77.64% | 1.98 | Both | 692.5 | 2.77 | HRCU-A-CB (Split System: Heat Pump with Remote Outdoor Unit-Air-Source) | N/A
213773793 | Central Heat Pump | KENMORE | (C,H,T)VH825GKA3* |  |  | EA*4X48L21A*+WALLCON | *96CTN0801714B* | 24000 |  |  | 16.5 | 8.1 | 21000 |  |  | 16500 | 78.57% | 2.02 | Both | 500 | 2 | HRCU-A-CB (Split System: Heat Pump with Remote Outdoor Unit-Air-Source) | N/A
214239851 | Central Heat Pump | KENMORE | (C,H,T)VH837GKA** |  |  | EN(A,D,W)4X48L21**+WALLCON | *80CTL0451712B* | 32200 |  |  | 17 | 8.1 | 33200 |  |  | 25200 | 75.9% | 1.92 | Both | 670 | 2.68 | HRCU-A-CB (Split System: Heat Pump with Remote Outdoor Unit-Air-Source) | N/A
214239801 | Central Heat Pump | KENMORE | (C,H,T)VH837GKA** |  |  | EN(A,D,W)4X42L21**+WALLCON | *97CMN0801714B* | 31600 |  |  | 17 | 8.1 | 33200 |  |  | 24800 | 74.7% | 1.86 | Both | 657.5 | 2.63 | HRCU-A-CB (Split System: Heat Pump with Remote Outdoor Unit-Air-Source) | N/A
210595866 | Central Heat Pump | KENMORE | (C,H,T)VH837GKA** |  |  | EHD4X60AAL+WALLCON | *96CTN1002122A* | 33000 |  |  | 17 | 8.1 | 32200 |  |  | 24800 | 77.02% | 2.02 | Both | 687.5 | 2.75 | HRCU-A-CB (Split System: Heat Pump with Remote Outdoor Unit-Air-Source) | N/A
206133312 | Central Heat Pump | KENMORE | (C,H,T)VH825GKA2* |  |  | EA*4X24L17A*+WALLCON | *80CSU0601716A* | 23200 |  |  | 16.5 | 8.1 | 22000 |  |  | 16800 | 76.36% | 1.9 | Both | 482.5 | 1.93 | HRCU-A-CB (Split System: Heat Pump with Remote Outdoor Unit-Air-Source) | N/A
210595849 | Central Heat Pump | KENMORE | (C,H,T)VH837GKA** |  |  | EHD4X36AAL+WALLCON | *80CSU0401712A* | 32200 |  |  | 17 | 8.1 | 33200 |  |  | 24800 | 74.7% | 1.92 | Both | 670 | 2.68 | HRCU-A-CB (Split System: Heat Pump with Remote Outdoor Unit-Air-Source) | N/A
210595815 | Central Heat Pump | KENMORE | (C,H,T)VH837GKA** |  |  | EA*4X60L24A*+WALLCON | *95CSU1002122A* | 32800 |  |  | 18 | 8.5 | 31800 |  |  | 24800 | 77.99% | 2 | Both | 682.5 | 2.73 | HRCU-A-CB (Split System: Heat Pump with Remote Outdoor Unit-Air-Source) | N/A
210473345 | Central Heat Pump | KENMORE | (C,H,T)VH825GKA3* |  |  | EA*4X48L21A*+WALLCON | *80CTL0701716A* | 24000 |  |  | 17 | 8.1 | 21000 |  |  | 16600 | 79.05% | 2.02 | Both | 500 | 2 | HRCU-A-CB (Split System: Heat Pump with Remote Outdoor Unit-Air-Source) | N/A
210474089 | Central Heat Pump | KENMORE | (C,H,T)VH825GKA3* |  |  | EN(A,D)4X48L24**+WALLCON | *80CSU1002120A* | 24000 |  |  | 16.5 | 8.1 | 21400 |  |  | 16600 | 77.57% | 2 | Both | 500 | 2 | HRCU-A-CB (Split System: Heat Pump with Remote Outdoor Unit-Air-Source) | N/A
210473891 | Central Heat Pump | KENMORE | (C,H,T)VH825GKA3* |  |  | EN(A,D,W)4X48L21**+WALLCON | *95CSU0601716A* | 24000 |  |  | 16.5 | 8.1 | 21400 |  |  | 16700 | 78.04% | 2 | Both | 500 | 2 | HRCU-A-CB (Split System: Heat Pump with Remote Outdoor Unit-Air-Source) | N/A
210595889 | Central Heat Pump | KENMORE | (C,H,T)VH837GKA** |  |  | EN(A,D,W)4X60L24**+WALLCON | *80CTL0902120A* | 32800 |  |  | 18 | 8.1 | 32200 |  |  | 24800 | 77.02% | 1.98 | Both | 682.5 | 2.73 | HRCU-A-CB (Split System: Heat Pump with Remote Outdoor Unit-Air-Source) | No
213771263 | Central Heat Pump | KENMORE | (C,H,T)VH825GKA2* |  |  | EA*4X42L21A*+WALLCON | *80CTL0701716B* | 23800 |  |  | 16.5 | 8.1 | 21400 |  |  | 16700 | 78.04% | 1.96 | Both | 495 | 1.98 | HRCU-A-CB (Split System: Heat Pump with Remote Outdoor Unit-Air-Source) | N/A
213771163 | Central Heat Pump | KENMORE | (C,H,T)VH825GKA2* |  |  | EA*4X37L21A*+WALLCON | *80CTL0902120B* | 24400 |  |  | 16.5 | 8.5 | 21200 |  |  | 16600 | 78.3% | 2.04 | Both | 507.5 | 2.03 | HRCU-A-CB (Split System: Heat Pump with Remote Outdoor Unit-Air-Source) | N/A
210595840 | Central Heat Pump | KENMORE | (C,H,T)VH837GKA** |  |  | EA*4X61L24A*+WALLCON | *95CSU0802120A* | 33200 |  |  | 18 | 8.5 | 32000 |  |  | 24800 | 77.5% | 2 | Both | 692.5 | 2.77 | HRCU-A-CB (Split System: Heat Pump with Remote Outdoor Unit-Air-Source) | N/A
210595824 | Central Heat Pump | KENMORE | (C,H,T)VH837GKA** |  |  | EA*4X61L21A*+WALLCON | *80CSU0601716A* | 33200 |  |  | 18 | 8.5 | 32200 |  |  | 25000 | 77.64% | 1.98 | Both | 692.5 | 2.77 | HRCU-A-CB (Split System: Heat Pump with Remote Outdoor Unit-Air-Source) | N/A
210595809 | Central Heat Pump | KENMORE | (C,H,T)VH837GKA** |  |  | EA*4X42L21A*+WALLCON | *95CSU0802120A* | 31800 |  |  | 17.5 | 8.1 | 33000 |  |  | 24400 | 73.94% | 1.9 | Both | 662.5 | 2.65 | HRCU-A-CB (Split System: Heat Pump with Remote Outdoor Unit-Air-Source) | N/A
210595881 | Central Heat Pump | KENMORE | (C,H,T)VH837GKA** |  |  | EN(A,D)4X48L24**+WALLCON | *95CSU1002122A* | 32400 |  |  | 17.5 | 8.1 | 32800 |  |  | 24600 | 75% | 1.98 | Both | 675 | 2.7 | HRCU-A-CB (Split System: Heat Pump with Remote Outdoor Unit-Air-Source) | No
210595814 | Central Heat Pump | KENMORE | (C,H,T)VH837GKA** |  |  | EA*4X60L24A*+WALLCON | *95CSU0802120A* | 32800 |  |  | 17.5 | 8.5 | 31800 |  |  | 24800 | 77.99% | 2 | Both | 682.5 | 2.73 | HRCU-A-CB (Split System: Heat Pump with Remote Outdoor Unit-Air-Source) | N/A
213771333 | Central Heat Pump | KENMORE | (C,H,T)VH825GKA2* |  |  | EA*4X42L21A*+WALLCON | *97CMN1002122B* | 23800 |  |  | 16.5 | 8.1 | 21400 |  |  | 16600 | 77.57% | 1.96 | Both | 495 | 1.98 | HRCU-A-CB (Split System: Heat Pump with Remote Outdoor Unit-Air-Source) | N/A
213771303 | Central Heat Pump | KENMORE | (C,H,T)VH825GKA2* |  |  | EA*4X42L21A*+WALLCON | *95CSU0601716B* | 23600 |  |  | 16.5 | 8.1 | 21400 |  |  | 16700 | 78.04% | 1.96 | Both | 492.5 | 1.97 | HRCU-A-CB (Split System: Heat Pump with Remote Outdoor Unit-Air-Source) | N/A
213771393 | Central Heat Pump | KENMORE | (C,H,T)VH825GKA2* |  |  | EA*4X42L24A*+WALLCON | *80CTL1352422B* | 23800 |  |  | 16.5 | 8.1 | 21400 |  |  | 16600 | 77.57% | 1.96 | Both | 495 | 1.98 | HRCU-A-CB (Split System: Heat Pump with Remote Outdoor Unit-Air-Source) | N/A
210473378 | Central Heat Pump | KENMORE | (C,H,T)VH825GKA3* |  |  | EA*4X48L21A*+WALLCON | *97CMN0601714A* | 24000 |  |  | 16.5 | 8.1 | 21000 |  |  | 16700 | 79.52% | 2 | Both | 500 | 2 | HRCU-A-CB (Split System: Heat Pump with Remote Outdoor Unit-Air-Source) | N/A
213773753 | Central Heat Pump | KENMORE | (C,H,T)VH825GKA3* |  |  | EA*4X48L21A*+WALLCON | *97CMN0601714B* | 24000 |  |  | 16.5 | 8.1 | 21000 |  |  | 16600 | 79.05% | 2 | Both | 500 | 2 | HRCU-A-CB (Split System: Heat Pump with Remote Outdoor Unit-Air-Source) | N/A
213773703 | Central Heat Pump | KENMORE | (C,H,T)VH825GKA3* |  |  | EA*4X48L21A*+WALLCON | *80CTL0701716B* | 24000 |  |  | 17 | 8.1 | 21000 |  |  | 16500 | 78.57% | 2 | Both | 500 | 2 | HRCU-A-CB (Split System: Heat Pump with Remote Outdoor Unit-Air-Source) | N/A
214239981 | Central Heat Pump | KENMORE | (C,H,T)VH837GKA** |  |  | EN(A,D)4X48L24**+WALLCON | *80CTL1102120B* | 32400 |  |  | 17.5 | 8.5 | 32600 |  |  | 24800 | 76.07% | 1.98 | Both | 675 | 2.7 | HRCU-A-CB (Split System: Heat Pump with Remote Outdoor Unit-Air-Source) | N/A
210473968 | Central Heat Pump | KENMORE | (C,H,T)VH825GKA3* |  |  | EN(A,D,W)4X48L21**+WALLCON | *80CTL0701716A* | 24200 |  |  | 17 | 8.1 | 21400 |  |  | 16600 | 77.57% | 2.02 | Both | 505 | 2.02 | HRCU-A-CB (Split System: Heat Pump with Remote Outdoor Unit-Air-Source) | N/A
210473935 | Central Heat Pump | KENMORE | (C,H,T)VH825GKA3* |  |  | EN(A,D,W)4X48L21**+WALLCON | *80CSU0601716A* | 24200 |  |  | 17 | 8.1 | 21400 |  |  | 16600 | 77.57% | 2.02 | Both | 505 | 2.02 | HRCU-A-CB (Split System: Heat Pump with Remote Outdoor Unit-Air-Source) | N/A
210473510 | Central Heat Pump | KENMORE | (C,H,T)VH825GKA3* |  |  | EA*4X48L24A*+WALLCON | *97CMN1202422A* | 24000 |  |  | 16.5 | 8.1 | 21000 |  |  | 16600 | 79.05% | 2.02 | Both | 500 | 2 | HRCU-A-CB (Split System: Heat Pump with Remote Outdoor Unit-Air-Source) | N/A
214573786 | Central Heat Pump | KENMORE | (C,H,T)VH837GKA2* |  |  | EA*4X42L21A*+WALLCON | *96CTN0802120B* | 31800 |  |  | 17.5 | 8.5 | 32800 |  |  | 24400 | 74.39% | 1.9 | Both | 662.5 | 2.65 | HRCU-A-CB (Split System: Heat Pump with Remote Outdoor Unit-Air-Source) | N/A
214573736 | Central Heat Pump | KENMORE | (C,H,T)VH837GKA2* |  |  | EA*4X42L21A*+WALLCON | *80CTL0702120B* | 31800 |  |  | 17 | 8.5 | 33000 |  |  | 24400 | 73.94% | 1.9 | Both | 662.5 | 2.65 | HRCU-A-CB (Split System: Heat Pump with Remote Outdoor Unit-Air-Source) | N/A
214569320 | Central Heat Pump | CARRIER | 25VNA424A*031* |  |  | CAP**3621AL*+UI | 59CU5B100C21**22 | 23400 |  |  | 20.5 | 10.5 | 26600 |  |  | 19700 | 74.06% | 2.44 | Both | 487.5 | 1.95 | HRCU-A-CB (Split System: Heat Pump with Remote Outdoor Unit-Air-Source) | No
213781113 | Central Heat Pump | KENMORE | (C,H,T)VH837GKA2* |  |  | EA*4X42L24A*+WALLCON | *80CTL1352422B* | 31800 |  |  | 17.5 | 8.1 | 33000 |  |  | 24400 | 73.94% | 1.9 | Both | 662.5 | 2.65 | HRCU-A-CB (Split System: Heat Pump with Remote Outdoor Unit-Air-Source) | N/A
214241714 | Central Heat Pump | TEMPSTAR | TVH825GKA3* |  |  | EN(A,D)4X30L17**+WALLCON | *95CSU0601716B* | 23400 |  |  | 16.5 | 8.1 | 21600 |  |  | 16700 | 77.31% | 1.92 | Both | 487.5 | 1.95 | HRCU-A-CB (Split System: Heat Pump with Remote Outdoor Unit-Air-Source) | N/A
210595826 | Central Heat Pump | KENMORE | (C,H,T)VH837GKA** |  |  | EA*4X61L21A*+WALLCON | *80CTL0701716A* | 33200 |  |  | 17.5 | 8.5 | 32200 |  |  | 25000 | 77.64% | 1.98 | Both | 692.5 | 2.77 | HRCU-A-CB (Split System: Heat Pump with Remote Outdoor Unit-Air-Source) | No
210595853 | Central Heat Pump | KENMORE | (C,H,T)VH837GKA** |  |  | EHD4X60AAL+WALLCON | *80CSU0401712A* | 33000 |  |  | 17 | 8.1 | 32200 |  |  | 25000 | 77.64% | 2 | Both | 687.5 | 2.75 | HRCU-A-CB (Split System: Heat Pump with Remote Outdoor Unit-Air-Source) | N/A
213773813 | Central Heat Pump | KENMORE | (C,H,T)VH825GKA3* |  |  | EA*4X48L24A*+WALLCON | *80CTL0902120B* | 24200 |  |  | 17 | 8.1 | 21000 |  |  | 16500 | 78.57% | 2.02 | Both | 505 | 2.02 | HRCU-A-CB (Split System: Heat Pump with Remote Outdoor Unit-Air-Source) | N/A
213773763 | Central Heat Pump | KENMORE | (C,H,T)VH825GKA3* |  |  | EA*4X48L21A*+WALLCON | *97CMN0801714B* | 24000 |  |  | 16.5 | 8.1 | 21000 |  |  | 16600 | 79.05% | 2 | Both | 500 | 2 | HRCU-A-CB (Split System: Heat Pump with Remote Outdoor Unit-Air-Source) | N/A
210473946 | Central Heat Pump | KENMORE | (C,H,T)VH825GKA3* |  |  | EN(A,D,W)4X48L21**+WALLCON | *80CSU1002120A* | 24000 |  |  | 16.5 | 8.1 | 21400 |  |  | 16600 | 77.57% | 2 | Both | 500 | 2 | HRCU-A-CB (Split System: Heat Pump with Remote Outdoor Unit-Air-Source) | N/A
210473499 | Central Heat Pump | KENMORE | (C,H,T)VH825GKA3* |  |  | EA*4X48L24A*+WALLCON | *97CMN1002122A* | 24200 |  |  | 16.5 | 8.1 | 21000 |  |  | 16500 | 78.57% | 2.02 | Both | 505 | 2.02 | HRCU-A-CB (Split System: Heat Pump with Remote Outdoor Unit-Air-Source) | N/A
210473389 | Central Heat Pump | KENMORE | (C,H,T)VH825GKA3* |  |  | EA*4X48L21A*+WALLCON | *97CMN0801714A* | 24000 |  |  | 16.5 | 8.1 | 21000 |  |  | 16600 | 79.05% | 2 | Both | 500 | 2 | HRCU-A-CB (Split System: Heat Pump with Remote Outdoor Unit-Air-Source) | N/A
210595806 | Central Heat Pump | KENMORE | (C,H,T)VH837GKA** |  |  | EA*4X36L21A*+WALLCON | *95CSU1002122A* | 31600 |  |  | 17.5 | 8.1 | 33000 |  |  | 24200 | 73.33% | 1.86 | Both | 657.5 | 2.63 | HRCU-A-CB (Split System: Heat Pump with Remote Outdoor Unit-Air-Source) | N/A
204300537 | Central Heat Pump | KENMORE | (C,H,T)VH837GKA** |  |  | EHD4X48AAL+WALLCON | *97CMN1002122A* | 32600 |  |  | 17 | 8.1 | 33000 |  |  | 24800 | 75.15% | 1.98 | Both | 680 | 2.72 | HRCU-A-CB (Split System: Heat Pump with Remote Outdoor Unit-Air-Source) | N/A
204300437 | Central Heat Pump | KENMORE | (C,H,T)VH837GKA** |  |  | EHD4X48AAL+WALLCON | *80CTL0701716A* | 32600 |  |  | 17 | 8.1 | 33200 |  |  | 25000 | 75.3% | 1.96 | Both | 680 | 2.72 | HRCU-A-CB (Split System: Heat Pump with Remote Outdoor Unit-Air-Source) | N/A
204300087 | Central Heat Pump | KENMORE | (C,H,T)VH837GKA** |  |  | EHD4X36AAL+WALLCON | *80CTL1352422A* | 32200 |  |  | 16.5 | 8.1 | 33200 |  |  | 24600 | 74.1% | 1.94 | Both | 670 | 2.68 | HRCU-A-CB (Split System: Heat Pump with Remote Outdoor Unit-Air-Source) | N/A
204298983 | Central Heat Pump | KENMORE | (C,H,T)VH837GKA** |  |  | EA*4X42L21A*+WALLCON | *97CMN0801714A* | 31600 |  |  | 17 | 8.1 | 33400 |  |  | 24800 | 74.25% | 1.86 | Both | 657.5 | 2.63 | HRCU-A-CB (Split System: Heat Pump with Remote Outdoor Unit-Air-Source) | N/A
204298633 | Central Heat Pump | KENMORE | (C,H,T)VH837GKA** |  |  | EA*4X36L17A*+WALLCON | *80CTL0701412A* | 31400 |  |  | 17.5 | 8.1 | 33400 |  |  | 24400 | 73.05% | 1.84 | Both | 655 | 2.62 | HRCU-A-CB (Split System: Heat Pump with Remote Outdoor Unit-Air-Source) | N/A
213077067 | Central Heat Pump | AIRQUEST | DLCURAH36ABK |  |  | EA*4X42L24A* | *96VSN0802120B* | 35000 |  |  | 16 | 8.1 | 38500 |  |  | 35000 | 90.91% | 1.88 | Both | 730 | 2.92 | HRCU-A-CB (Split System: Heat Pump with Remote Outdoor Unit-Air-Source) | N/A
214229291 | Central Heat Pump | AIRQUEST | DLCURAH36ABK |  |  | EA*4X37L17A* | *80MSU0601716A* | 36000 |  |  | 16 | 8.5 | 38500 |  |  | 34800 | 90.39% | 2.02 | Both | 750 | 3 | HRCU-A-CB (Split System: Heat Pump with Remote Outdoor Unit-Air-Source) | N/A
213075949 | Central Heat Pump | AIRQUEST | DLCURAH36ABK |  |  | EA*4X48L24A* | *95MSU1002120A* | 36000 |  |  | 16.5 | 8.5 | 38000 |  |  | 34800 | 91.58% | 2.04 | Both | 750 | 3 | HRCU-A-CB (Split System: Heat Pump with Remote Outdoor Unit-Air-Source) | N/A
213077087 | Central Heat Pump | AIRQUEST | DLCURAH36ABK |  |  | EA*4X48L21A* | *96VSN0802120B* | 36200 |  |  | 16 | 8.5 | 38000 |  |  | 34800 | 91.58% | 2.04 | Both | 755 | 3.02 | HRCU-A-CB (Split System: Heat Pump with Remote Outdoor Unit-Air-Source) | N/A
211229048 | Central Heat Pump | AIRQUEST | DLCURAH36ABK |  |  | EA*4X48L21A* | *95ESN1002120A* | 36400 |  |  | 15.5 | 8.5 | 38500 |  |  | 34800 | 90.39% | 2.08 | Both | 757.5 | 3.03 | HRCU-A-CB (Split System: Heat Pump with Remote Outdoor Unit-Air-Source) | N/A
211230342 | Central Heat Pump | AIRQUEST | DLCURAH36ABK |  |  | EN(A,D,W)4X48L21** | *96VTN1002122A* | 36000 |  |  | 16.5 | 8.1 | 38500 |  |  | 34800 | 90.39% | 2.02 | Both | 750 | 3 | HRCU-A-CB (Split System: Heat Pump with Remote Outdoor Unit-Air-Source) | N/A
210473411 | Central Heat Pump | KENMORE | (C,H,T)VH825GKA3* |  |  | EA*4X48L21A*+WALLCON | *96CTN1002122A* | 24000 |  |  | 16.5 | 8.1 | 21000 |  |  | 16500 | 78.57% | 2.02 | Both | 500 | 2 | HRCU-A-CB (Split System: Heat Pump with Remote Outdoor Unit-Air-Source) | N/A
210595861 | Central Heat Pump | KENMORE | (C,H,T)VH837GKA** |  |  | EHD4X60AAL+WALLCON | *80CTL1352422A* | 33000 |  |  | 17 | 8.1 | 32200 |  |  | 24800 | 77.02% | 2.02 | Both | 687.5 | 2.75 | HRCU-A-CB (Split System: Heat Pump with Remote Outdoor Unit-Air-Source) | N/A
204298683 | Central Heat Pump | KENMORE | (C,H,T)VH837GKA** |  |  | EA*4X36L21A*+WALLCON | *80CTL0902120A* | 31600 |  |  | 17 | 8.1 | 33200 |  |  | 24200 | 72.89% | 1.86 | Both | 657.5 | 2.63 | HRCU-A-CB (Split System: Heat Pump with Remote Outdoor Unit-Air-Source) | N/A
214570466 | Central Heat Pump | KENMORE | (C,H,T)VH825GKA3* |  |  | EA*4X37L21A*+WALLCON | *97CMN0602120B* | 24400 |  |  | 16.5 | 8.5 | 21200 |  |  | 16700 | 78.77% | 2.02 | Both | 507.5 | 2.03 | HRCU-A-CB (Split System: Heat Pump with Remote Outdoor Unit-Air-Source) | N/A
214570416 | Central Heat Pump | KENMORE | (C,H,T)VH825GKA3* |  |  | EA*4X36L21A*+WALLCON | *97CMN0802120B* | 23600 |  |  | 16.5 | 8.1 | 21400 |  |  | 16600 | 77.57% | 1.94 | Both | 492.5 | 1.97 | HRCU-A-CB (Split System: Heat Pump with Remote Outdoor Unit-Air-Source) | N/A
213893312 | Central Heat Pump | KENMORE | (C,H,T)VH825GKA3* |  |  | EA*4X25L17A*+WALLCON | *96CTN0401410B* | 24000 |  |  | 15.5 | 8.1 | 21600 |  |  | 17000 | 78.7% | 1.96 | Both | 500 | 2 | HRCU-A-CB (Split System: Heat Pump with Remote Outdoor Unit-Air-Source) | N/A
210473070 | Central Heat Pump | KENMORE | (C,H,T)VH825GKA3* |  |  | EA*4X42L24A*+WALLCON | *96CTN1002122A* | 23800 |  |  | 16.5 | 8.1 | 21400 |  |  | 16600 | 77.57% | 1.96 | Both | 495 | 1.98 | HRCU-A-CB (Split System: Heat Pump with Remote Outdoor Unit-Air-Source) | N/A
210474490 | Central Heat Pump | KENMORE | (C,H,T)VH825GKA3* |  |  | EHD4X48AAL+WALLCON | *80CSU0601716A* | 24200 |  |  | 16.5 | 8.1 | 21200 |  |  | 16600 | 78.3% | 2.02 | Both | 505 | 2.02 | HRCU-A-CB (Split System: Heat Pump with Remote Outdoor Unit-Air-Source) | N/A
210474457 | Central Heat Pump | KENMORE | (C,H,T)VH825GKA3* |  |  | EHD4X48AAL+WALLCON | *95CSU0802120A* | 24200 |  |  | 16.5 | 8.1 | 21200 |  |  | 16600 | 78.3% | 2.02 | Both | 505 | 2.02 | HRCU-A-CB (Split System: Heat Pump with Remote Outdoor Unit-Air-Source) | N/A
210473455 | Central Heat Pump | KENMORE | (C,H,T)VH825GKA3* |  |  | EA*4X48L24A*+WALLCON | *95CSU1002122A* | 24200 |  |  | 17 | 8.1 | 21000 |  |  | 16500 | 78.57% | 2.02 | Both | 505 | 2.02 | HRCU-A-CB (Split System: Heat Pump with Remote Outdoor Unit-Air-Source) | N/A
210473422 | Central Heat Pump | KENMORE | (C,H,T)VH825GKA3* |  |  | EA*4X48L21A*+WALLCON | *80CTL0901716A* | 24200 |  |  | 17.5 | 8.1 | 20800 |  |  | 16500 | 79.33% | 2.04 | Both | 505 | 2.02 | HRCU-A-CB (Split System: Heat Pump with Remote Outdoor Unit-Air-Source) | N/A
210595856 | Central Heat Pump | KENMORE | (C,H,T)VH837GKA** |  |  | EHD4X60AAL+WALLCON | *80CTL0701412A* | 32800 |  |  | 17 | 8.1 | 32400 |  |  | 25000 | 77.16% | 2 | Both | 682.5 | 2.73 | HRCU-A-CB (Split System: Heat Pump with Remote Outdoor Unit-Air-Source) | N/A
210595858 | Central Heat Pump | KENMORE | (C,H,T)VH837GKA** |  |  | EHD4X60AAL+WALLCON | *80CTL0901716A* | 33000 |  |  | 17.5 | 8.1 | 32200 |  |  | 24800 | 77.02% | 2.02 | Both | 687.5 | 2.75 | HRCU-A-CB (Split System: Heat Pump with Remote Outdoor Unit-Air-Source) | N/A
210595822 | Central Heat Pump | KENMORE | (C,H,T)VH837GKA** |  |  | EA*4X60L24A*+WALLCON | *97CMN1202422A* | 32800 |  |  | 17.5 | 8.5 | 32000 |  |  | 24800 | 77.5% | 1.98 | Both | 682.5 | 2.73 | HRCU-A-CB (Split System: Heat Pump with Remote Outdoor Unit-Air-Source) | No
213078072 | Central Heat Pump | AIRQUEST | DLCURAH36ABK |  |  | EA*4X37L21A* | *80MS(N,L)0701716A* | 36600 |  |  | 16 | 8.5 | 38500 |  |  | 35000 | 90.91% | 2.06 | Both | 762.5 | 3.05 | HRCU-A-CB (Split System: Heat Pump with Remote Outdoor Unit-Air-Source) | N/A
213076254 | Central Heat Pump | AIRQUEST | DLCURAH36ABK |  |  | EA*4X37L21A* | *95MSU1002122A* | 36400 |  |  | 16.5 | 8.5 | 38000 |  |  | 34800 | 91.58% | 2.06 | Both | 757.5 | 3.03 | HRCU-A-CB (Split System: Heat Pump with Remote Outdoor Unit-Air-Source) | N/A
211229058 | Central Heat Pump | AIRQUEST | DLCURAH36ABK |  |  | EA*4X48L21A* | *95ESN1002122A* | 37200 |  |  | 15.5 | 8.5 | 38500 |  |  | 35000 | 90.91% | 2.12 | Both | 775 | 3.1 | HRCU-A-CB (Split System: Heat Pump with Remote Outdoor Unit-Air-Source) | N/A
214280271 | Central Heat Pump | AIRQUEST | DLCURAH36ABK |  |  | EA*4X37L21A* | *96MSN0601716A* | 36000 |  |  | 15.5 | 8.5 | 38000 |  |  | 35000 | 92.11% | 2.06 | Both | 750 | 3 | HRCU-A-CB (Split System: Heat Pump with Remote Outdoor Unit-Air-Source) | N/A
214572938 | Central Heat Pump | CARRIER | 25VNA837A*030* |  |  | CAP**6024AL*+UI | 59TN6C080C21**20 | 32800 |  |  | 18 | 8.5 | 31600 |  |  | 24600 | 77.85% | 2 | Both | 682.5 | 2.73 | HRCU-A-CB (Split System: Heat Pump with Remote Outdoor Unit-Air-Source) | N/A
214572988 | Central Heat Pump | CARRIER | 25VNA837A*030* |  |  | CAP**6121AL*+UI | 59MN7C080C21**20 | 33200 |  |  | 17.5 | 8.5 | 32000 |  |  | 24800 | 77.5% | 2 | Both | 692.5 | 2.77 | HRCU-A-CB (Split System: Heat Pump with Remote Outdoor Unit-Air-Source) | N/A
214572538 | Central Heat Pump | CARRIER | 25VNA837A*030* |  |  | CAP**3721AL*+UI | 59CU5B080C21**20 | 32800 |  |  | 17.5 | 8.5 | 32800 |  |  | 25200 | 76.83% | 2 | Both | 682.5 | 2.73 | HRCU-A-CB (Split System: Heat Pump with Remote Outdoor Unit-Air-Source) | N/A
210473290 | Central Heat Pump | KENMORE | (C,H,T)VH825GKA3* |  |  | EA*4X48L21A*+WALLCON | *95CSU1002122A* | 24200 |  |  | 17 | 8.1 | 21000 |  |  | 16500 | 78.57% | 2.02 | Both | 505 | 2.02 | HRCU-A-CB (Split System: Heat Pump with Remote Outdoor Unit-Air-Source) | N/A
210595821 | Central Heat Pump | KENMORE | (C,H,T)VH837GKA** |  |  | EA*4X60L24A*+WALLCON | *97CMN1002122A* | 32800 |  |  | 17.5 | 8.5 | 31800 |  |  | 24800 | 77.99% | 2 | Both | 682.5 | 2.73 | HRCU-A-CB (Split System: Heat Pump with Remote Outdoor Unit-Air-Source) | No
210473367 | Central Heat Pump | KENMORE | (C,H,T)VH825GKA3* |  |  | EA*4X48L21A*+WALLCON | *96CTN0801714A* | 24000 |  |  | 16.5 | 8.1 | 21000 |  |  | 16600 | 79.05% | 2 | Both | 500 | 2 | HRCU-A-CB (Split System: Heat Pump with Remote Outdoor Unit-Air-Source) | N/A
210595803 | Central Heat Pump | KENMORE | (C,H,T)VH837GKA** |  |  | EA*4X36L21A*+WALLCON | *80CSU0601716A* | 31600 |  |  | 17.5 | 8.1 | 33200 |  |  | 24400 | 73.49% | 1.86 | Both | 657.5 | 2.63 | HRCU-A-CB (Split System: Heat Pump with Remote Outdoor Unit-Air-Source) | N/A
210473301 | Central Heat Pump | KENMORE | (C,H,T)VH825GKA3* |  |  | EA*4X48L21A*+WALLCON | *80CSU0401712A* | 24200 |  |  | 17 | 8.1 | 21000 |  |  | 16500 | 78.57% | 2.02 | Both | 505 | 2.02 | HRCU-A-CB (Split System: Heat Pump with Remote Outdoor Unit-Air-Source) | N/A
204299953 | Central Heat Pump | KENMORE | (C,H,T)VH837GKA** |  |  | EN(A,D)4X48L24**+WALLCON | *96CTN1002122A* | 32400 |  |  | 17.5 | 8.1 | 33000 |  |  | 24800 | 75.15% | 1.96 | Both | 675 | 2.7 | HRCU-A-CB (Split System: Heat Pump with Remote Outdoor Unit-Air-Source) | No
204299403 | Central Heat Pump | KENMORE | (C,H,T)VH837GKA** |  |  | EA*4X48L24A*+WALLCON | *97CMN1002122A* | 32400 |  |  | 17.5 | 8.5 | 32600 |  |  | 24800 | 76.07% | 2 | Both | 675 | 2.7 | HRCU-A-CB (Split System: Heat Pump with Remote Outdoor Unit-Air-Source) | No
210595722 | Central Heat Pump | KENMORE | (C,H,T)VH825GKA2* |  |  | EN(A,D,W)4X48L21**+WALLCON | *96CTN0601714A* | 24000 |  |  | 16.5 | 8.1 | 21400 |  |  | 16700 | 78.04% | 2 | Both | 500 | 2 | HRCU-A-CB (Split System: Heat Pump with Remote Outdoor Unit-Air-Source) | N/A
213781053 | Central Heat Pump | KENMORE | (C,H,T)VH837GKA2* |  |  | EA*4X42L21A*+WALLCON | *97CMN1002122B* | 31800 |  |  | 17 | 8.1 | 33000 |  |  | 24400 | 73.94% | 1.9 | Both | 662.5 | 2.65 | HRCU-A-CB (Split System: Heat Pump with Remote Outdoor Unit-Air-Source) | N/A
214573776 | Central Heat Pump | KENMORE | (C,H,T)VH837GKA2* |  |  | EA*4X42L21A*+WALLCON | *97CMN0802120B* | 31800 |  |  | 17 | 8.5 | 32800 |  |  | 24400 | 74.39% | 1.9 | Both | 662.5 | 2.65 | HRCU-A-CB (Split System: Heat Pump with Remote Outdoor Unit-Air-Source) | N/A
210470863 | Central Heat Pump | KENMORE | (C,H,T)VH837GKA2* |  |  | EN(A,D)4X48L24**+WALLCON | *80CSU1002120A* | 32400 |  |  | 17.5 | 8.1 | 33000 |  |  | 24800 | 75.15% | 1.96 | Both | 675 | 2.7 | HRCU-A-CB (Split System: Heat Pump with Remote Outdoor Unit-Air-Source) | N/A
210471252 | Central Heat Pump | KENMORE | (C,H,T)VH837GKA2* |  |  | EHD4X60AAL+WALLCON | *97CMN1002122A* | 33000 |  |  | 17 | 8.1 | 32200 |  |  | 24800 | 77.02% | 2.02 | Both | 687.5 | 2.75 | HRCU-A-CB (Split System: Heat Pump with Remote Outdoor Unit-Air-Source) | N/A
210471186 | Central Heat Pump | KENMORE | (C,H,T)VH837GKA2* |  |  | EHD4X60AAL+WALLCON | *80CTL0902120A* | 33000 |  |  | 17 | 8.1 | 32200 |  |  | 25000 | 77.64% | 2 | Both | 687.5 | 2.75 | HRCU-A-CB (Split System: Heat Pump with Remote Outdoor Unit-Air-Source) | N/A
210470818 | Central Heat Pump | KENMORE | (C,H,T)VH837GKA2* |  |  | EN(A,D,W)4X48L21**+WALLCON | *80CSU0601716A* | 32400 |  |  | 17.5 | 8.1 | 33000 |  |  | 24800 | 75.15% | 1.96 | Both | 675 | 2.7 | HRCU-A-CB (Split System: Heat Pump with Remote Outdoor Unit-Air-Source) | No
210470570 | Central Heat Pump | KENMORE | (C,H,T)VH837GKA2* |  |  | EA*4X61L24A*+WALLCON | *80CTL1352422A* | 33200 |  |  | 18 | 8.5 | 32000 |  |  | 24800 | 77.5% | 2.02 | Both | 692.5 | 2.77 | HRCU-A-CB (Split System: Heat Pump with Remote Outdoor Unit-Air-Source) | No
213771343 | Central Heat Pump | KENMORE | (C,H,T)VH825GKA2* |  |  | EA*4X42L21A*+WALLCON | *96CTN0601714B* | 23600 |  |  | 16.5 | 8.1 | 21400 |  |  | 16700 | 78.04% | 1.96 | Both | 492.5 | 1.97 | HRCU-A-CB (Split System: Heat Pump with Remote Outdoor Unit-Air-Source) | N/A
204299033 | Central Heat Pump | KENMORE | (C,H,T)VH837GKA** |  |  | EA*4X42L21A*+WALLCON | *80CTL0901716A* | 31800 |  |  | 17.5 | 8.5 | 33000 |  |  | 24400 | 73.94% | 1.9 | Both | 662.5 | 2.65 | HRCU-A-CB (Split System: Heat Pump with Remote Outdoor Unit-Air-Source) | No
210595896 | Central Heat Pump | KENMORE | (C,H,T)VH837GKA** |  |  | EN(A,D,W)4X60L24**+WALLCON | *96CTN1202422A* | 32800 |  |  | 18 | 8.1 | 32200 |  |  | 24600 | 76.4% | 1.98 | Both | 682.5 | 2.73 | HRCU-A-CB (Split System: Heat Pump with Remote Outdoor Unit-Air-Source) | No
210473433 | Central Heat Pump | KENMORE | (C,H,T)VH825GKA3* |  |  | EA*4X48L21A*+WALLCON | *97CMN0602120A* | 24000 |  |  | 16.5 | 8.1 | 21000 |  |  | 16600 | 79.05% | 2 | Both | 500 | 2 | HRCU-A-CB (Split System: Heat Pump with Remote Outdoor Unit-Air-Source) | N/A
210473444 | Central Heat Pump | KENMORE | (C,H,T)VH825GKA3* |  |  | EA*4X48L24A*+WALLCON | *95CSU0802120A* | 24200 |  |  | 17 | 8.1 | 21000 |  |  | 16500 | 78.57% | 2.02 | Both | 505 | 2.02 | HRCU-A-CB (Split System: Heat Pump with Remote Outdoor Unit-Air-Source) | N/A
210595862 | Central Heat Pump | KENMORE | (C,H,T)VH837GKA** |  |  | EHD4X60AAL+WALLCON | *95CSU0802120A* | 33000 |  |  | 17 | 8.1 | 32200 |  |  | 24800 | 77.02% | 2.02 | Both | 687.5 | 2.75 | HRCU-A-CB (Split System: Heat Pump with Remote Outdoor Unit-Air-Source) | N/A
210595830 | Central Heat Pump | KENMORE | (C,H,T)VH837GKA** |  |  | EA*4X61L21A*+WALLCON | *95CSU0802120A* | 33200 |  |  | 18 | 8.5 | 32000 |  |  | 24800 | 77.5% | 2 | Both | 692.5 | 2.77 | HRCU-A-CB (Split System: Heat Pump with Remote Outdoor Unit-Air-Source) | N/A
210595855 | Central Heat Pump | KENMORE | (C,H,T)VH837GKA** |  |  | EHD4X60AAL+WALLCON | *80CSU1002120A* | 32800 |  |  | 17 | 8.1 | 32200 |  |  | 25000 | 77.64% | 2 | Both | 682.5 | 2.73 | HRCU-A-CB (Split System: Heat Pump with Remote Outdoor Unit-Air-Source) | N/A
210473235 | Central Heat Pump | KENMORE | (C,H,T)VH825GKA3* |  |  | EA*4X43L21A*+WALLCON | *96CTN1002122A* | 24400 |  |  | 16.5 | 8.5 | 21200 |  |  | 16600 | 78.3% | 2.04 | Both | 507.5 | 2.03 | HRCU-A-CB (Split System: Heat Pump with Remote Outdoor Unit-Air-Source) | N/A
210474589 | Central Heat Pump | KENMORE | (C,H,T)VH825GKA3* |  |  | EHD4X48AAL+WALLCON | *97CMN0801714A* | 24200 |  |  | 16 | 8.1 | 21400 |  |  | 16700 | 78.04% | 2 | Both | 505 | 2.02 | HRCU-A-CB (Split System: Heat Pump with Remote Outdoor Unit-Air-Source) | N/A
204299433 | Central Heat Pump | KENMORE | (C,H,T)VH837GKA** |  |  | EA*4X48L24A*+WALLCON | *96CTN1002122A* | 32400 |  |  | 17.5 | 8.5 | 32600 |  |  | 24800 | 76.07% | 2 | Both | 675 | 2.7 | HRCU-A-CB (Split System: Heat Pump with Remote Outdoor Unit-Air-Source) | No
210595732 | Central Heat Pump | KENMORE | (C,H,T)VH825GKA2* |  |  | END4X42L17**+WALLCON | *80CTL0701412A* | 24000 |  |  | 17 | 8.1 | 21400 |  |  | 16600 | 77.57% | 2 | Both | 500 | 2 | HRCU-A-CB (Split System: Heat Pump with Remote Outdoor Unit-Air-Source) | N/A
210595714 | Central Heat Pump | KENMORE | (C,H,T)VH825GKA2* |  |  | EN(A,D,W)4X48L21**+WALLCON | *80CSU0601716A* | 24200 |  |  | 17 | 8.1 | 21400 |  |  | 16600 | 77.57% | 2.02 | Both | 505 | 2.02 | HRCU-A-CB (Split System: Heat Pump with Remote Outdoor Unit-Air-Source) | N/A
210595723 | Central Heat Pump | KENMORE | (C,H,T)VH825GKA2* |  |  | EN(A,D,W)4X48L21**+WALLCON | *96CTN0801714A* | 24000 |  |  | 16.5 | 8.1 | 21400 |  |  | 16600 | 77.57% | 2 | Both | 500 | 2 | HRCU-A-CB (Split System: Heat Pump with Remote Outdoor Unit-Air-Source) | N/A
204299383 | Central Heat Pump | KENMORE | (C,H,T)VH837GKA** |  |  | EA*4X48L24A*+WALLCON | *96CTN1202422A* | 32400 |  |  | 17.5 | 8.5 | 32400 |  |  | 24800 | 76.54% | 2 | Both | 675 | 2.7 | HRCU-A-CB (Split System: Heat Pump with Remote Outdoor Unit-Air-Source) | No
214239941 | Central Heat Pump | KENMORE | (C,H,T)VH837GKA** |  |  | EN(A,D,W)4X48L21**+WALLCON | *96CTN0601714B* | 32200 |  |  | 17 | 8.1 | 33000 |  |  | 25000 | 75.76% | 1.94 | Both | 670 | 2.68 | HRCU-A-CB (Split System: Heat Pump with Remote Outdoor Unit-Air-Source) | N/A
214239891 | Central Heat Pump | KENMORE | (C,H,T)VH837GKA** |  |  | EN(A,D,W)4X48L21**+WALLCON | *80CTL1102120B* | 32400 |  |  | 17.5 | 8.5 | 32600 |  |  | 24800 | 76.07% | 1.98 | Both | 675 | 2.7 | HRCU-A-CB (Split System: Heat Pump with Remote Outdoor Unit-Air-Source) | N/A
210474144 | Central Heat Pump | KENMORE | (C,H,T)VH825GKA3* |  |  | EN(A,D)4X48L24**+WALLCON | *96CTN1002122A* | 24200 |  |  | 17 | 8.1 | 21400 |  |  | 16600 | 77.57% | 2.02 | Both | 505 | 2.02 | HRCU-A-CB (Split System: Heat Pump with Remote Outdoor Unit-Air-Source) | N/A
210595692 | Central Heat Pump | KENMORE | (C,H,T)VH825GKA2* |  |  | EN(A,D)4X48L24**+WALLCON | *96CTN1002122A* | 24200 |  |  | 17 | 8.1 | 21400 |  |  | 16600 | 77.57% | 2.02 | Both | 505 | 2.02 | HRCU-A-CB (Split System: Heat Pump with Remote Outdoor Unit-Air-Source) | N/A
210595871 | Central Heat Pump | KENMORE | (C,H,T)VH837GKA** |  |  | EHD4X60AAL+WALLCON | *97CMN1002122A* | 33000 |  |  | 17 | 8.1 | 32200 |  |  | 24800 | 77.02% | 2.02 | Both | 687.5 | 2.75 | HRCU-A-CB (Split System: Heat Pump with Remote Outdoor Unit-Air-Source) | N/A
210595893 | Central Heat Pump | KENMORE | (C,H,T)VH837GKA** |  |  | EN(A,D,W)4X60L24**+WALLCON | *95CSU1002122A* | 32800 |  |  | 18 | 8.1 | 32200 |  |  | 24600 | 76.4% | 1.98 | Both | 682.5 | 2.73 | HRCU-A-CB (Split System: Heat Pump with Remote Outdoor Unit-Air-Source) | No
210595802 | Central Heat Pump | KENMORE | (C,H,T)VH837GKA** |  |  | EA*4X36L21A*+WALLCON | *80CSU0401712A* | 31600 |  |  | 17.5 | 8.1 | 33200 |  |  | 24200 | 72.89% | 1.86 | Both | 657.5 | 2.63 | HRCU-A-CB (Split System: Heat Pump with Remote Outdoor Unit-Air-Source) | N/A
210595804 | Central Heat Pump | KENMORE | (C,H,T)VH837GKA** |  |  | EA*4X36L21A*+WALLCON | *80CSU1002120A* | 31400 |  |  | 17 | 8.1 | 33200 |  |  | 24200 | 72.89% | 1.86 | Both | 655 | 2.62 | HRCU-A-CB (Split System: Heat Pump with Remote Outdoor Unit-Air-Source) | N/A
210474622 | Central Heat Pump | KENMORE | (C,H,T)VH825GKA3* |  |  | EHD4X48AAL+WALLCON | *96CTN1002122A* | 24200 |  |  | 16 | 8.1 | 21200 |  |  | 16700 | 78.77% | 2.04 | Both | 505 | 2.02 | HRCU-A-CB (Split System: Heat Pump with Remote Outdoor Unit-Air-Source) | N/A
210474556 | Central Heat Pump | KENMORE | (C,H,T)VH825GKA3* |  |  | EHD4X48AAL+WALLCON | *96CTN0801714A* | 24200 |  |  | 16 | 8.1 | 21400 |  |  | 16700 | 78.04% | 2 | Both | 505 | 2.02 | HRCU-A-CB (Split System: Heat Pump with Remote Outdoor Unit-Air-Source) | N/A
213772783 | Central Heat Pump | KENMORE | (C,H,T)VH825GKA3* |  |  | EA*4X25L17A*+WALLCON | *97CMN0801714B* | 24200 |  |  | 16.5 | 8.1 | 21400 |  |  | 16700 | 78.04% | 2.02 | Both | 505 | 2.02 | HRCU-A-CB (Split System: Heat Pump with Remote Outdoor Unit-Air-Source) | N/A
211229165 | Central Heat Pump | AIRQUEST | DLCURAH36ABK |  |  | EA*4X48L21A* | *96VTN0802120A* | 35400 |  |  | 16 | 8.1 | 37800 |  |  | 34600 | 91.53% | 2.02 | Both | 737.5 | 2.95 | HRCU-A-CB (Split System: Heat Pump with Remote Outdoor Unit-Air-Source) | N/A
212988226 | Central Heat Pump | AIRQUEST | DLCURAH36ABK |  |  | EA*4X48L24A* | *96MSN1002122A* | 35800 |  |  | 16.5 | 8.5 | 37800 |  |  | 34600 | 91.53% | 2.06 | Both | 745 | 2.98 | HRCU-A-CB (Split System: Heat Pump with Remote Outdoor Unit-Air-Source) | N/A
212978966 | Central Heat Pump | AIRQUEST | DLCURAH36ABK |  |  | EA*4X48L21A* | *80MS(N,L)0701716A* | 35600 |  |  | 16 | 8.1 | 37800 |  |  | 34600 | 91.53% | 2 | Both | 742.5 | 2.97 | HRCU-A-CB (Split System: Heat Pump with Remote Outdoor Unit-Air-Source) | N/A
214573646 | Central Heat Pump | KENMORE | (C,H,T)VH837GKA2* |  |  | EA*4X36L21A*+WALLCON | *97CMN0602120B* | 31400 |  |  | 17 | 8.1 | 33200 |  |  | 24400 | 73.49% | 1.84 | Both | 655 | 2.62 | HRCU-A-CB (Split System: Heat Pump with Remote Outdoor Unit-Air-Source) | N/A
210471027 | Central Heat Pump | KENMORE | (C,H,T)VH837GKA2* |  |  | EHD4X36AAL+WALLCON | *95CSU0802120A* | 32200 |  |  | 16.5 | 8.1 | 33200 |  |  | 24600 | 74.1% | 1.94 | Both | 670 | 2.68 | HRCU-A-CB (Split System: Heat Pump with Remote Outdoor Unit-Air-Source) | N/A
210470961 | Central Heat Pump | KENMORE | (C,H,T)VH837GKA2* |  |  | EN(A,D,W)4X60L24**+WALLCON | *97CMN1002122A* | 32800 |  |  | 18 | 8.1 | 32200 |  |  | 24600 | 76.4% | 1.98 | Both | 682.5 | 2.73 | HRCU-A-CB (Split System: Heat Pump with Remote Outdoor Unit-Air-Source) | No
210470884 | Central Heat Pump | KENMORE | (C,H,T)VH837GKA2* |  |  | EN(A,D,W)4X60L24**+WALLCON | *95CSU0802120A* | 32800 |  |  | 18 | 8.1 | 32200 |  |  | 24600 | 76.4% | 1.98 | Both | 682.5 | 2.73 | HRCU-A-CB (Split System: Heat Pump with Remote Outdoor Unit-Air-Source) | No
214573636 | Central Heat Pump | KENMORE | (C,H,T)VH837GKA2* |  |  | EA*4X36L21A*+WALLCON | *95CSU1002122B* | 31600 |  |  | 17 | 8.1 | 32800 |  |  | 24200 | 73.78% | 1.86 | Both | 657.5 | 2.63 | HRCU-A-CB (Split System: Heat Pump with Remote Outdoor Unit-Air-Source) | N/A
210470994 | Central Heat Pump | KENMORE | (C,H,T)VH837GKA2* |  |  | EN(A,D,W)4X60L24**+WALLCON | *96CTN1002122A* | 32800 |  |  | 18 | 8.1 | 32200 |  |  | 24600 | 76.4% | 1.98 | Both | 682.5 | 2.73 | HRCU-A-CB (Split System: Heat Pump with Remote Outdoor Unit-Air-Source) | No
210470317 | Central Heat Pump | KENMORE | (C,H,T)VH837GKA2* |  |  | EA*4X60L24A*+WALLCON | *97CMN1002122A* | 32800 |  |  | 17.5 | 8.5 | 31800 |  |  | 24800 | 77.99% | 2 | Both | 682.5 | 2.73 | HRCU-A-CB (Split System: Heat Pump with Remote Outdoor Unit-Air-Source) | No
210595667 | Central Heat Pump | KENMORE | (C,H,T)VH825GKA2* |  |  | EHD4X42AAL+WALLCON | *97CMN1202422A* | 24200 |  |  | 16 | 8.1 | 21400 |  |  | 16700 | 78.04% | 2 | Both | 505 | 2.02 | HRCU-A-CB (Split System: Heat Pump with Remote Outdoor Unit-Air-Source) | N/A
210595668 | Central Heat Pump | KENMORE | (C,H,T)VH825GKA2* |  |  | EHD4X48AAL+WALLCON | *80CSU0401712A* | 24200 |  |  | 16.5 | 8.1 | 21200 |  |  | 16600 | 78.3% | 2.02 | Both | 505 | 2.02 | HRCU-A-CB (Split System: Heat Pump with Remote Outdoor Unit-Air-Source) | N/A
210595670 | Central Heat Pump | KENMORE | (C,H,T)VH825GKA2* |  |  | EHD4X48AAL+WALLCON | *80CSU1002120A* | 24200 |  |  | 16 | 8.1 | 21200 |  |  | 16600 | 78.3% | 2 | Both | 505 | 2.02 | HRCU-A-CB (Split System: Heat Pump with Remote Outdoor Unit-Air-Source) | N/A
210595643 | Central Heat Pump | KENMORE | (C,H,T)VH825GKA2* |  |  | EA*4X48L24A*+WALLCON | *96CTN1002122A* | 24200 |  |  | 16.5 | 8.1 | 21000 |  |  | 16500 | 78.57% | 2.02 | Both | 505 | 2.02 | HRCU-A-CB (Split System: Heat Pump with Remote Outdoor Unit-Air-Source) | N/A
210595652 | Central Heat Pump | KENMORE | (C,H,T)VH825GKA2* |  |  | EHD4X42AAL+WALLCON | *80CTL0701412A* | 24200 |  |  | 16.5 | 8.1 | 21200 |  |  | 16600 | 78.3% | 2.02 | Both | 505 | 2.02 | HRCU-A-CB (Split System: Heat Pump with Remote Outdoor Unit-Air-Source) | N/A
210595728 | Central Heat Pump | KENMORE | (C,H,T)VH825GKA2* |  |  | EN(A,D,W)4X48L21**+WALLCON | *97CMN1002122A* | 24200 |  |  | 17 | 8.1 | 21400 |  |  | 16600 | 77.57% | 2.02 | Both | 505 | 2.02 | HRCU-A-CB (Split System: Heat Pump with Remote Outdoor Unit-Air-Source) | N/A
210595696 | Central Heat Pump | KENMORE | (C,H,T)VH825GKA2* |  |  | EN(A,D)4X48L24**+WALLCON | *97CMN1202422A* | 24200 |  |  | 16.5 | 8.1 | 21400 |  |  | 16600 | 77.57% | 2 | Both | 505 | 2.02 | HRCU-A-CB (Split System: Heat Pump with Remote Outdoor Unit-Air-Source) | N/A
204456515 | Central Heat Pump | KENMORE | (C,H,T)VH825GKA2* |  |  | EA*4X30L14A*+WALLCON | *80CTL0701412A* | 23400 |  |  | 17 | 8.1 | 21600 |  |  | 16700 | 77.31% | 1.92 | Both | 487.5 | 1.95 | HRCU-A-CB (Split System: Heat Pump with Remote Outdoor Unit-Air-Source) | N/A
204456668 | Central Heat Pump | KENMORE | (C,H,T)VH825GKA2* |  |  | EA*4X36L21A*+WALLCON | *80CTL0451712A* | 23400 |  |  | 16 | 8.1 | 21600 |  |  | 16800 | 77.78% | 1.92 | Both | 487.5 | 1.95 | HRCU-A-CB (Split System: Heat Pump with Remote Outdoor Unit-Air-Source) | N/A
210595609 | Central Heat Pump | KENMORE | (C,H,T)VH825GKA2* |  |  | EA*4X43L21A*+WALLCON | *80CSU1002120A* | 24400 |  |  | 16.5 | 8.1 | 21200 |  |  | 16700 | 78.77% | 2.02 | Both | 507.5 | 2.03 | HRCU-A-CB (Split System: Heat Pump with Remote Outdoor Unit-Air-Source) | N/A
210595602 | Central Heat Pump | KENMORE | (C,H,T)VH825GKA2* |  |  | EA*4X42L24A*+WALLCON | *96CTN1002122A* | 23800 |  |  | 16.5 | 8.1 | 21400 |  |  | 16600 | 77.57% | 1.96 | Both | 495 | 1.98 | HRCU-A-CB (Split System: Heat Pump with Remote Outdoor Unit-Air-Source) | N/A
210595680 | Central Heat Pump | KENMORE | (C,H,T)VH825GKA2* |  |  | EHD4X48AAL+WALLCON | *96CTN0801714A* | 24200 |  |  | 16 | 8.1 | 21400 |  |  | 16700 | 78.04% | 2 | Both | 505 | 2.02 | HRCU-A-CB (Split System: Heat Pump with Remote Outdoor Unit-Air-Source) | N/A
210595647 | Central Heat Pump | KENMORE | (C,H,T)VH825GKA2* |  |  | EA*4X48L24A*+WALLCON | *97CMN1202422A* | 24000 |  |  | 16.5 | 8.1 | 21000 |  |  | 16600 | 79.05% | 2.02 | Both | 500 | 2 | HRCU-A-CB (Split System: Heat Pump with Remote Outdoor Unit-Air-Source) | N/A
210595650 | Central Heat Pump | KENMORE | (C,H,T)VH825GKA2* |  |  | EHD4X42AAL+WALLCON | *80CSU1002120A* | 24200 |  |  | 16 | 8.1 | 21400 |  |  | 16700 | 78.04% | 2 | Both | 505 | 2.02 | HRCU-A-CB (Split System: Heat Pump with Remote Outdoor Unit-Air-Source) | N/A
210595614 | Central Heat Pump | KENMORE | (C,H,T)VH825GKA2* |  |  | EA*4X43L21A*+WALLCON | *95CSU0802120A* | 24400 |  |  | 17 | 8.5 | 21200 |  |  | 16600 | 78.3% | 2.04 | Both | 507.5 | 2.03 | HRCU-A-CB (Split System: Heat Pump with Remote Outdoor Unit-Air-Source) | N/A
210595720 | Central Heat Pump | KENMORE | (C,H,T)VH825GKA2* |  |  | EN(A,D,W)4X48L21**+WALLCON | *95CSU0802120A* | 24200 |  |  | 17 | 8.1 | 21200 |  |  | 16600 | 78.3% | 2.02 | Both | 505 | 2.02 | HRCU-A-CB (Split System: Heat Pump with Remote Outdoor Unit-Air-Source) | N/A
210595734 | Central Heat Pump | KENMORE | (C,H,T)VH825GKA2* |  |  | END4X42L17**+WALLCON | *80CTL0901716A* | 24000 |  |  | 17 | 8.1 | 21400 |  |  | 16600 | 77.57% | 2 | Both | 500 | 2 | HRCU-A-CB (Split System: Heat Pump with Remote Outdoor Unit-Air-Source) | N/A
204456416 | Central Heat Pump | KENMORE | (C,H,T)VH825GKA2* |  |  | EA*4X24L17A*+WALLCON | *97CMN0801714A* | 23200 |  |  | 16 | 8.1 | 22000 |  |  | 16900 | 76.82% | 1.88 | Both | 482.5 | 1.93 | HRCU-A-CB (Split System: Heat Pump with Remote Outdoor Unit-Air-Source) | N/A
204456632 | Central Heat Pump | KENMORE | (C,H,T)VH825GKA2* |  |  | EA*4X36L17A*+WALLCON | *97CMN0601714A* | 23400 |  |  | 16 | 8.1 | 21600 |  |  | 16800 | 77.78% | 1.92 | Both | 487.5 | 1.95 | HRCU-A-CB (Split System: Heat Pump with Remote Outdoor Unit-Air-Source) | N/A
210595724 | Central Heat Pump | KENMORE | (C,H,T)VH825GKA2* |  |  | EN(A,D,W)4X48L21**+WALLCON | *96CTN1002122A* | 24200 |  |  | 17 | 8.1 | 21400 |  |  | 16600 | 77.57% | 2.02 | Both | 505 | 2.02 | HRCU-A-CB (Split System: Heat Pump with Remote Outdoor Unit-Air-Source) | N/A
210595689 | Central Heat Pump | KENMORE | (C,H,T)VH825GKA2* |  |  | EN(A,D)4X48L24**+WALLCON | *80CTL1352422A* | 24200 |  |  | 17 | 8.1 | 21400 |  |  | 16600 | 77.57% | 2.02 | Both | 505 | 2.02 | HRCU-A-CB (Split System: Heat Pump with Remote Outdoor Unit-Air-Source) | N/A
210595691 | Central Heat Pump | KENMORE | (C,H,T)VH825GKA2* |  |  | EN(A,D)4X48L24**+WALLCON | *95CSU1002122A* | 24200 |  |  | 17 | 8.1 | 21200 |  |  | 16600 | 78.3% | 2.02 | Both | 505 | 2.02 | HRCU-A-CB (Split System: Heat Pump with Remote Outdoor Unit-Air-Source) | N/A
210595727 | Central Heat Pump | KENMORE | (C,H,T)VH825GKA2* |  |  | EN(A,D,W)4X48L21**+WALLCON | *97CMN0801714A* | 24000 |  |  | 16.5 | 8.1 | 21400 |  |  | 16700 | 78.04% | 2 | Both | 500 | 2 | HRCU-A-CB (Split System: Heat Pump with Remote Outdoor Unit-Air-Source) | N/A
210595605 | Central Heat Pump | KENMORE | (C,H,T)VH825GKA2* |  |  | EA*4X42L24A*+WALLCON | *97CMN1002122A* | 23800 |  |  | 16.5 | 8.1 | 21400 |  |  | 16600 | 77.57% | 1.96 | Both | 495 | 1.98 | HRCU-A-CB (Split System: Heat Pump with Remote Outdoor Unit-Air-Source) | N/A
210595606 | Central Heat Pump | KENMORE | (C,H,T)VH825GKA2* |  |  | EA*4X42L24A*+WALLCON | *97CMN1202422A* | 23800 |  |  | 16.5 | 8.1 | 21400 |  |  | 16700 | 78.04% | 1.96 | Both | 495 | 1.98 | HRCU-A-CB (Split System: Heat Pump with Remote Outdoor Unit-Air-Source) | N/A
210595590 | Central Heat Pump | KENMORE | (C,H,T)VH825GKA2* |  |  | EA*4X42L21A*+WALLCON | *95CSU1002122A* | 23800 |  |  | 16.5 | 8.1 | 21400 |  |  | 16600 | 77.57% | 1.96 | Both | 495 | 1.98 | HRCU-A-CB (Split System: Heat Pump with Remote Outdoor Unit-Air-Source) | N/A
210595591 | Central Heat Pump | KENMORE | (C,H,T)VH825GKA2* |  |  | EA*4X42L21A*+WALLCON | *96CTN0601714A* | 23600 |  |  | 16.5 | 8.1 | 21400 |  |  | 16700 | 78.04% | 1.94 | Both | 492.5 | 1.97 | HRCU-A-CB (Split System: Heat Pump with Remote Outdoor Unit-Air-Source) | N/A
210595669 | Central Heat Pump | KENMORE | (C,H,T)VH825GKA2* |  |  | EHD4X48AAL+WALLCON | *80CSU0601716A* | 24200 |  |  | 16.5 | 8.1 | 21200 |  |  | 16600 | 78.3% | 2.02 | Both | 505 | 2.02 | HRCU-A-CB (Split System: Heat Pump with Remote Outdoor Unit-Air-Source) | N/A
210595644 | Central Heat Pump | KENMORE | (C,H,T)VH825GKA2* |  |  | EA*4X48L24A*+WALLCON | *96CTN1202422A* | 24200 |  |  | 17 | 8.1 | 21000 |  |  | 16500 | 78.57% | 2.02 | Both | 505 | 2.02 | HRCU-A-CB (Split System: Heat Pump with Remote Outdoor Unit-Air-Source) | N/A
210595635 | Central Heat Pump | KENMORE | (C,H,T)VH825GKA2* |  |  | EA*4X48L21A*+WALLCON | *97CMN0601714A* | 24000 |  |  | 16.5 | 8.1 | 21000 |  |  | 16700 | 79.52% | 2 | Both | 500 | 2 | HRCU-A-CB (Split System: Heat Pump with Remote Outdoor Unit-Air-Source) | N/A
210595619 | Central Heat Pump | KENMORE | (C,H,T)VH825GKA2* |  |  | EA*4X43L21A*+WALLCON | *97CMN0601714A* | 24200 |  |  | 16.5 | 8.1 | 21200 |  |  | 16800 | 79.25% | 2 | Both | 505 | 2.02 | HRCU-A-CB (Split System: Heat Pump with Remote Outdoor Unit-Air-Source) | N/A
210595598 | Central Heat Pump | KENMORE | (C,H,T)VH825GKA2* |  |  | EA*4X42L24A*+WALLCON | *80CSU1002120A* | 23800 |  |  | 16.5 | 8.1 | 21400 |  |  | 16700 | 78.04% | 1.96 | Both | 495 | 1.98 | HRCU-A-CB (Split System: Heat Pump with Remote Outdoor Unit-Air-Source) | N/A
210595621 | Central Heat Pump | KENMORE | (C,H,T)VH825GKA2* |  |  | EA*4X43L21A*+WALLCON | *97CMN0801714A* | 24400 |  |  | 16.5 | 8.1 | 21200 |  |  | 16700 | 78.77% | 2.02 | Both | 507.5 | 2.03 | HRCU-A-CB (Split System: Heat Pump with Remote Outdoor Unit-Air-Source) | N/A
210595585 | Central Heat Pump | KENMORE | (C,H,T)VH825GKA2* |  |  | EA*4X42L21A*+WALLCON | *80CTL0451712A* | 23600 |  |  | 16.5 | 8.1 | 21600 |  |  | 16800 | 77.78% | 1.94 | Both | 492.5 | 1.97 | HRCU-A-CB (Split System: Heat Pump with Remote Outdoor Unit-Air-Source) | N/A
210595684 | Central Heat Pump | KENMORE | (C,H,T)VH825GKA2* |  |  | EHD4X48AAL+WALLCON | *97CMN0602120A* | 24200 |  |  | 16 | 8.1 | 21400 |  |  | 16700 | 78.04% | 2 | Both | 505 | 2.02 | HRCU-A-CB (Split System: Heat Pump with Remote Outdoor Unit-Air-Source) | N/A
210595713 | Central Heat Pump | KENMORE | (C,H,T)VH825GKA2* |  |  | EN(A,D,W)4X48L21**+WALLCON | *80CSU0401712A* | 24200 |  |  | 17.5 | 8.1 | 21200 |  |  | 16600 | 78.3% | 2.02 | Both | 505 | 2.02 | HRCU-A-CB (Split System: Heat Pump with Remote Outdoor Unit-Air-Source) | N/A
210595679 | Central Heat Pump | KENMORE | (C,H,T)VH825GKA2* |  |  | EHD4X48AAL+WALLCON | *96CTN0601714A* | 24200 |  |  | 16 | 8.1 | 21400 |  |  | 16700 | 78.04% | 2 | Both | 505 | 2.02 | HRCU-A-CB (Split System: Heat Pump with Remote Outdoor Unit-Air-Source) | N/A
210595672 | Central Heat Pump | KENMORE | (C,H,T)VH825GKA2* |  |  | EHD4X48AAL+WALLCON | *80CTL0701412A* | 24400 |  |  | 17 | 8.1 | 21200 |  |  | 16500 | 77.83% | 2.02 | Both | 507.5 | 2.03 | HRCU-A-CB (Split System: Heat Pump with Remote Outdoor Unit-Air-Source) | N/A
210595674 | Central Heat Pump | KENMORE | (C,H,T)VH825GKA2* |  |  | EHD4X48AAL+WALLCON | *80CTL0901716A* | 24400 |  |  | 17 | 8.1 | 21200 |  |  | 16500 | 77.83% | 2.04 | Both | 507.5 | 2.03 | HRCU-A-CB (Split System: Heat Pump with Remote Outdoor Unit-Air-Source) | N/A
204459419 | Central Heat Pump | KENMORE | (C,H,T)VH825GKA2* |  |  | EHD4X36AAL+WALLCON | *80CTL0901716A* | 24200 |  |  | 16.5 | 8.1 | 21400 |  |  | 16600 | 77.57% | 2 | Both | 505 | 2.02 | HRCU-A-CB (Split System: Heat Pump with Remote Outdoor Unit-Air-Source) | N/A
204456831 | Central Heat Pump | KENMORE | (C,H,T)VH825GKA2* |  |  | EA*4X37L17A*+WALLCON | *80CTL0701716A* | 24200 |  |  | 16.5 | 8.1 | 21400 |  |  | 16700 | 78.04% | 2 | Both | 505 | 2.02 | HRCU-A-CB (Split System: Heat Pump with Remote Outdoor Unit-Air-Source) | N/A
204456813 | Central Heat Pump | KENMORE | (C,H,T)VH825GKA2* |  |  | EA*4X36L21A*+WALLCON | *97CMN0602120A* | 23600 |  |  | 16 | 8.1 | 21600 |  |  | 16700 | 77.31% | 1.92 | Both | 492.5 | 1.97 | HRCU-A-CB (Split System: Heat Pump with Remote Outdoor Unit-Air-Source) | N/A
210595604 | Central Heat Pump | KENMORE | (C,H,T)VH825GKA2* |  |  | EA*4X42L24A*+WALLCON | *97CMN0602120A* | 23600 |  |  | 16.5 | 8.1 | 21400 |  |  | 16700 | 78.04% | 1.96 | Both | 492.5 | 1.97 | HRCU-A-CB (Split System: Heat Pump with Remote Outdoor Unit-Air-Source) | N/A
204456380 | Central Heat Pump | KENMORE | (C,H,T)VH825GKA2* |  |  | EA*4X24L17A*+WALLCON | *80CTL0701716A* | 23200 |  |  | 16.5 | 8.1 | 22000 |  |  | 16800 | 76.36% | 1.9 | Both | 482.5 | 1.93 | HRCU-A-CB (Split System: Heat Pump with Remote Outdoor Unit-Air-Source) | N/A
213773374 | Central Heat Pump | TEMPSTAR | TVH825GKA3* |  |  | EA*4X37L21A*+WALLCON | *96CTN1002122B* | 24400 |  |  | 16.5 | 8.5 | 21200 |  |  | 16600 | 78.3% | 2.04 | Both | 507.5 | 2.03 | HRCU-A-CB (Split System: Heat Pump with Remote Outdoor Unit-Air-Source) | N/A
213781063 | Central Heat Pump | KENMORE | (C,H,T)VH837GKA2* |  |  | EA*4X42L21A*+WALLCON | *96CTN0601714B* | 31600 |  |  | 17 | 8.1 | 33200 |  |  | 24800 | 74.7% | 1.86 | Both | 657.5 | 2.63 | HRCU-A-CB (Split System: Heat Pump with Remote Outdoor Unit-Air-Source) | N/A
210471142 | Central Heat Pump | KENMORE | (C,H,T)VH837GKA2* |  |  | EHD4X60AAL+WALLCON | *80CSU0401712A* | 33000 |  |  | 17 | 8.1 | 32200 |  |  | 25000 | 77.64% | 2 | Both | 687.5 | 2.75 | HRCU-A-CB (Split System: Heat Pump with Remote Outdoor Unit-Air-Source) | N/A
210471039 | Central Heat Pump | KENMORE | (C,H,T)VH837GKA2* |  |  | EHD4X36AAL+WALLCON | *80CSU0401712A* | 32200 |  |  | 17 | 8.1 | 33200 |  |  | 24800 | 74.7% | 1.92 | Both | 670 | 2.68 | HRCU-A-CB (Split System: Heat Pump with Remote Outdoor Unit-Air-Source) | N/A
210471208 | Central Heat Pump | KENMORE | (C,H,T)VH837GKA2* |  |  | EHD4X60AAL+WALLCON | *96CTN0801714A* | 32800 |  |  | 16.5 | 8.1 | 32600 |  |  | 25200 | 77.3% | 1.98 | Both | 682.5 | 2.73 | HRCU-A-CB (Split System: Heat Pump with Remote Outdoor Unit-Air-Source) | N/A
210470537 | Central Heat Pump | KENMORE | (C,H,T)VH837GKA2* |  |  | EA*4X61L24A*+WALLCON | *95CSU1002122A* | 33200 |  |  | 18 | 8.5 | 32000 |  |  | 24800 | 77.5% | 2.02 | Both | 692.5 | 2.77 | HRCU-A-CB (Split System: Heat Pump with Remote Outdoor Unit-Air-Source) | N/A
210470504 | Central Heat Pump | KENMORE | (C,H,T)VH837GKA2* |  |  | EA*4X61L21A*+WALLCON | *80CTL0901716A* | 33200 |  |  | 18 | 8.5 | 32000 |  |  | 24800 | 77.5% | 2 | Both | 692.5 | 2.77 | HRCU-A-CB (Split System: Heat Pump with Remote Outdoor Unit-Air-Source) | No
214573756 | Central Heat Pump | KENMORE | (C,H,T)VH837GKA2* |  |  | EA*4X42L21A*+WALLCON | *95CSU1002122B* | 31800 |  |  | 17.5 | 8.5 | 32800 |  |  | 24400 | 74.39% | 1.9 | Both | 662.5 | 2.65 | HRCU-A-CB (Split System: Heat Pump with Remote Outdoor Unit-Air-Source) | N/A
210471230 | Central Heat Pump | KENMORE | (C,H,T)VH837GKA2* |  |  | EHD4X60AAL+WALLCON | *97CMN0801714A* | 32800 |  |  | 16.5 | 8.1 | 32600 |  |  | 25200 | 77.3% | 1.98 | Both | 682.5 | 2.73 | HRCU-A-CB (Split System: Heat Pump with Remote Outdoor Unit-Air-Source) | N/A
210470917 | Central Heat Pump | KENMORE | (C,H,T)VH837GKA2* |  |  | EN(A,D,W)4X60L24**+WALLCON | *80CTL0902120A* | 32800 |  |  | 18 | 8.1 | 32200 |  |  | 24800 | 77.02% | 1.98 | Both | 682.5 | 2.73 | HRCU-A-CB (Split System: Heat Pump with Remote Outdoor Unit-Air-Source) | No
210470603 | Central Heat Pump | KENMORE | (C,H,T)VH837GKA2* |  |  | EA*4X61L24A*+WALLCON | *97CMN1002122A* | 33200 |  |  | 18 | 8.5 | 32000 |  |  | 24800 | 77.5% | 2 | Both | 692.5 | 2.77 | HRCU-A-CB (Split System: Heat Pump with Remote Outdoor Unit-Air-Source) | No
210471263 | Central Heat Pump | KENMORE | (C,H,T)VH837GKA2* |  |  | EHD4X60AAL+WALLCON | *97CMN1202422A* | 33000 |  |  | 17 | 8.1 | 32200 |  |  | 25000 | 77.64% | 2 | Both | 687.5 | 2.75 | HRCU-A-CB (Split System: Heat Pump with Remote Outdoor Unit-Air-Source) | N/A
210471120 | Central Heat Pump | KENMORE | (C,H,T)VH837GKA2* |  |  | EHD4X60AAL+WALLCON | *95CSU0802120A* | 33000 |  |  | 17 | 8.1 | 32200 |  |  | 24800 | 77.02% | 2.02 | Both | 687.5 | 2.75 | HRCU-A-CB (Split System: Heat Pump with Remote Outdoor Unit-Air-Source) | N/A
210470852 | Central Heat Pump | KENMORE | (C,H,T)VH837GKA2* |  |  | EN(A,D)4X48L24**+WALLCON | *95CSU1002122A* | 32400 |  |  | 17.5 | 8.1 | 32800 |  |  | 24600 | 75% | 1.98 | Both | 675 | 2.7 | HRCU-A-CB (Split System: Heat Pump with Remote Outdoor Unit-Air-Source) | No
204300457 | Central Heat Pump | KENMORE | (C,H,T)VH837GKA** |  |  | EHD4X48AAL+WALLCON | *80CTL0902120A* | 32600 |  |  | 17 | 8.1 | 33000 |  |  | 25000 | 75.76% | 1.98 | Both | 680 | 2.72 | HRCU-A-CB (Split System: Heat Pump with Remote Outdoor Unit-Air-Source) | N/A
204299373 | Central Heat Pump | KENMORE | (C,H,T)VH837GKA** |  |  | EA*4X48L24A*+WALLCON | *80CTL1352422A* | 32400 |  |  | 17.5 | 8.5 | 32400 |  |  | 24800 | 76.54% | 2 | Both | 675 | 2.7 | HRCU-A-CB (Split System: Heat Pump with Remote Outdoor Unit-Air-Source) | No
204300357 | Central Heat Pump | KENMORE | (C,H,T)VH837GKA** |  |  | EHD4X42AAL+WALLCON | *97CMN1202422A* | 32400 |  |  | 16.5 | 8.1 | 33200 |  |  | 25000 | 75.3% | 1.96 | Both | 675 | 2.7 | HRCU-A-CB (Split System: Heat Pump with Remote Outdoor Unit-Air-Source) | N/A
204299923 | Central Heat Pump | KENMORE | (C,H,T)VH837GKA** |  |  | EN(A,D)4X48L24**+WALLCON | *97CMN1002122A* | 32400 |  |  | 17.5 | 8.1 | 33000 |  |  | 24800 | 75.15% | 1.96 | Both | 675 | 2.7 | HRCU-A-CB (Split System: Heat Pump with Remote Outdoor Unit-Air-Source) | No
214570446 | Central Heat Pump | KENMORE | (C,H,T)VH825GKA3* |  |  | EA*4X37L21A*+WALLCON | *95CSU0802120B* | 24400 |  |  | 16.5 | 8.5 | 21200 |  |  | 16600 | 78.3% | 2.02 | Both | 507.5 | 2.03 | HRCU-A-CB (Split System: Heat Pump with Remote Outdoor Unit-Air-Source) | N/A
210474034 | Central Heat Pump | KENMORE | (C,H,T)VH825GKA3* |  |  | EN(A,D,W)4X48L21**+WALLCON | *96CTN1002122A* | 24200 |  |  | 17 | 8.1 | 21400 |  |  | 16600 | 77.57% | 2.02 | Both | 505 | 2.02 | HRCU-A-CB (Split System: Heat Pump with Remote Outdoor Unit-Air-Source) | N/A
213782363 | Central Heat Pump | KENMORE | (C,H,T)VH837GKA2* |  |  | EHD4X60AAL+WALLCON | *96CTN1202422B* | 33000 |  |  | 17 | 8.1 | 32200 |  |  | 24800 | 77.02% | 2.02 | Both | 687.5 | 2.75 | HRCU-A-CB (Split System: Heat Pump with Remote Outdoor Unit-Air-Source) | N/A
210470273 | Central Heat Pump | KENMORE | (C,H,T)VH837GKA2* |  |  | EA*4X60L24A*+WALLCON | *80CTL0902120A* | 32800 |  |  | 17.5 | 8.5 | 31800 |  |  | 24800 | 77.99% | 1.98 | Both | 682.5 | 2.73 | HRCU-A-CB (Split System: Heat Pump with Remote Outdoor Unit-Air-Source) | No
210470154 | Central Heat Pump | KENMORE | (C,H,T)VH837GKA2* |  |  | EA*4X42L21A*+WALLCON | *80CSU0401712A* | 31800 |  |  | 17.5 | 8.1 | 33200 |  |  | 24400 | 73.49% | 1.9 | Both | 662.5 | 2.65 | HRCU-A-CB (Split System: Heat Pump with Remote Outdoor Unit-Air-Source) | N/A
210471307 | Central Heat Pump | KENMORE | (C,H,T)VH837GKA2* |  |  | EHD4X60AAL+WALLCON | *80CTL0901716A* | 33000 |  |  | 17.5 | 8.1 | 32200 |  |  | 24800 | 77.02% | 2.02 | Both | 687.5 | 2.75 | HRCU-A-CB (Split System: Heat Pump with Remote Outdoor Unit-Air-Source) | N/A
214573816 | Central Heat Pump | KENMORE | (C,H,T)VH837GKA2* |  |  | EA*4X42L24A*+WALLCON | *95CSU1002122B* | 31800 |  |  | 17.5 | 8.5 | 32800 |  |  | 24400 | 74.39% | 1.9 | Both | 662.5 | 2.65 | HRCU-A-CB (Split System: Heat Pump with Remote Outdoor Unit-Air-Source) | N/A
210470972 | Central Heat Pump | KENMORE | (C,H,T)VH837GKA2* |  |  | EN(A,D,W)4X60L24**+WALLCON | *97CMN1202422A* | 32800 |  |  | 17.5 | 8.1 | 32200 |  |  | 24800 | 77.02% | 1.96 | Both | 682.5 | 2.73 | HRCU-A-CB (Split System: Heat Pump with Remote Outdoor Unit-Air-Source) | No
210470807 | Central Heat Pump | KENMORE | (C,H,T)VH837GKA2* |  |  | EN(A,D,W)4X48L21**+WALLCON | *80CSU0401712A* | 32400 |  |  | 17.5 | 8.1 | 33000 |  |  | 24800 | 75.15% | 1.96 | Both | 675 | 2.7 | HRCU-A-CB (Split System: Heat Pump with Remote Outdoor Unit-Air-Source) | No
212941770 | Central Heat Pump | Nutech | NOX430-24HFN1-MR0 |  |  | NVC-24HWFN1 |  | 24000 |  |  | 17 | 9.2 | 26000 |  |  | 19400 | 74.62% | 2.1 | Both | 500 | 2 | HRCU-A-CB (Split System: Heat Pump with Remote Outdoor Unit-Air-Source) | N/A
210595627 | Central Heat Pump | KENMORE | (C,H,T)VH825GKA2* |  |  | EA*4X48L21A*+WALLCON | *80CTL0701716A* | 24000 |  |  | 17 | 8.1 | 21000 |  |  | 16600 | 79.05% | 2.02 | Both | 500 | 2 | HRCU-A-CB (Split System: Heat Pump with Remote Outdoor Unit-Air-Source) | N/A
210595636 | Central Heat Pump | KENMORE | (C,H,T)VH825GKA2* |  |  | EA*4X48L21A*+WALLCON | *97CMN0602120A* | 24000 |  |  | 16.5 | 8.1 | 21000 |  |  | 16600 | 79.05% | 2 | Both | 500 | 2 | HRCU-A-CB (Split System: Heat Pump with Remote Outdoor Unit-Air-Source) | N/A
210595618 | Central Heat Pump | KENMORE | (C,H,T)VH825GKA2* |  |  | EA*4X43L21A*+WALLCON | *96CTN1002122A* | 24400 |  |  | 16.5 | 8.5 | 21200 |  |  | 16600 | 78.3% | 2.04 | Both | 507.5 | 2.03 | HRCU-A-CB (Split System: Heat Pump with Remote Outdoor Unit-Air-Source) | N/A
210595620 | Central Heat Pump | KENMORE | (C,H,T)VH825GKA2* |  |  | EA*4X43L21A*+WALLCON | *97CMN0602120A* | 24400 |  |  | 16.5 | 8.1 | 21200 |  |  | 16700 | 78.77% | 2.02 | Both | 507.5 | 2.03 | HRCU-A-CB (Split System: Heat Pump with Remote Outdoor Unit-Air-Source) | N/A
213077147 | Central Heat Pump | AIRQUEST | DLCURAH36ABK |  |  | EA*4X37L21A* | *96VSN1002120B* | 36200 |  |  | 16 | 8.5 | 38000 |  |  | 34800 | 91.58% | 2.04 | Both | 755 | 3.02 | HRCU-A-CB (Split System: Heat Pump with Remote Outdoor Unit-Air-Source) | N/A
212984412 | Central Heat Pump | AIRQUEST | DLCURAH36ABK |  |  | EA*4X48L21A* | *92MSN0801716A* | 35800 |  |  | 16.5 | 8.5 | 37800 |  |  | 34600 | 91.53% | 2.02 | Both | 745 | 2.98 | HRCU-A-CB (Split System: Heat Pump with Remote Outdoor Unit-Air-Source) | N/A
213077027 | Central Heat Pump | AIRQUEST | DLCURAH36ABK |  |  | EN(A,D,W)4X48L21** | *96VSN0801716B* | 35600 |  |  | 16 | 8.1 | 38500 |  |  | 35000 | 90.91% | 1.98 | Both | 742.5 | 2.97 | HRCU-A-CB (Split System: Heat Pump with Remote Outdoor Unit-Air-Source) | N/A
213077127 | Central Heat Pump | AIRQUEST | DLCURAH36ABK |  |  | EN(A,D)4X48L24** | *96VSN0802120B* | 35600 |  |  | 16.5 | 8.1 | 38500 |  |  | 34800 | 90.39% | 1.98 | Both | 742.5 | 2.97 | HRCU-A-CB (Split System: Heat Pump with Remote Outdoor Unit-Air-Source) | N/A
213077177 | Central Heat Pump | AIRQUEST | DLCURAH36ABK |  |  | EA*4X43L21A* | *96VSN1002120B* | 36200 |  |  | 16 | 8.5 | 38000 |  |  | 34800 | 91.58% | 2.04 | Both | 755 | 3.02 | HRCU-A-CB (Split System: Heat Pump with Remote Outdoor Unit-Air-Source) | N/A
210473693 | Central Heat Pump | KENMORE | (C,H,T)VH825GKA3* |  |  | END4X42L17**+WALLCON | *80CTL0701412A* | 24000 |  |  | 17 | 8.1 | 21400 |  |  | 16600 | 77.57% | 2 | Both | 500 | 2 | HRCU-A-CB (Split System: Heat Pump with Remote Outdoor Unit-Air-Source) | N/A
210473466 | Central Heat Pump | KENMORE | (C,H,T)VH825GKA3* |  |  | EA*4X48L24A*+WALLCON | *80CSU1002120A* | 24000 |  |  | 16.5 | 8.1 | 21000 |  |  | 16600 | 79.05% | 2.02 | Both | 500 | 2 | HRCU-A-CB (Split System: Heat Pump with Remote Outdoor Unit-Air-Source) | N/A
210595888 | Central Heat Pump | KENMORE | (C,H,T)VH837GKA** |  |  | EN(A,D,W)4X60L24**+WALLCON | *80CSU1002120A* | 32800 |  |  | 17.5 | 8.1 | 32200 |  |  | 24800 | 77.02% | 1.98 | Both | 682.5 | 2.73 | HRCU-A-CB (Split System: Heat Pump with Remote Outdoor Unit-Air-Source) | No
210595863 | Central Heat Pump | KENMORE | (C,H,T)VH837GKA** |  |  | EHD4X60AAL+WALLCON | *95CSU1002122A* | 33000 |  |  | 17 | 8.1 | 32200 |  |  | 24800 | 77.02% | 2.02 | Both | 687.5 | 2.75 | HRCU-A-CB (Split System: Heat Pump with Remote Outdoor Unit-Air-Source) | N/A
210595813 | Central Heat Pump | KENMORE | (C,H,T)VH837GKA** |  |  | EA*4X60L24A*+WALLCON | *80CTL1352422A* | 32800 |  |  | 18 | 8.5 | 31800 |  |  | 24800 | 77.99% | 2 | Both | 682.5 | 2.73 | HRCU-A-CB (Split System: Heat Pump with Remote Outdoor Unit-Air-Source) | No
210473257 | Central Heat Pump | KENMORE | (C,H,T)VH825GKA3* |  |  | EA*4X43L21A*+WALLCON | *97CMN0602120A* | 24400 |  |  | 16.5 | 8.1 | 21200 |  |  | 16700 | 78.77% | 2.02 | Both | 507.5 | 2.03 | HRCU-A-CB (Split System: Heat Pump with Remote Outdoor Unit-Air-Source) | N/A
213773560 | Central Heat Pump | COMFORTMAKER | CVH825GKA3* |  |  | EA*4X42L24A*+WALLCON | *96CTN1202422B* | 23800 |  |  | 17 | 8.1 | 21400 |  |  | 16600 | 77.57% | 1.96 | Both | 495 | 1.98 | HRCU-A-CB (Split System: Heat Pump with Remote Outdoor Unit-Air-Source) | N/A
213773580 | Central Heat Pump | COMFORTMAKER | CVH825GKA3* |  |  | EA*4X43L21A*+WALLCON | *80CTL0701716B* | 24400 |  |  | 17 | 8.5 | 21200 |  |  | 16600 | 78.3% | 2.02 | Both | 507.5 | 2.03 | HRCU-A-CB (Split System: Heat Pump with Remote Outdoor Unit-Air-Source) | N/A
213773590 | Central Heat Pump | COMFORTMAKER | CVH825GKA3* |  |  | EA*4X43L21A*+WALLCON | *80CTL0901716B* | 24600 |  |  | 17 | 8.5 | 21000 |  |  | 16600 | 79.05% | 2.02 | Both | 512.5 | 2.05 | HRCU-A-CB (Split System: Heat Pump with Remote Outdoor Unit-Air-Source) | N/A
210595867 | Central Heat Pump | KENMORE | (C,H,T)VH837GKA** |  |  | EHD4X60AAL+WALLCON | *96CTN1202422A* | 33000 |  |  | 17 | 8.1 | 32200 |  |  | 24800 | 77.02% | 2.02 | Both | 687.5 | 2.75 | HRCU-A-CB (Split System: Heat Pump with Remote Outdoor Unit-Air-Source) | N/A
210595847 | Central Heat Pump | KENMORE | (C,H,T)VH837GKA** |  |  | EA*4X61L24A*+WALLCON | *97CMN1002122A* | 33200 |  |  | 18 | 8.5 | 32000 |  |  | 24800 | 77.5% | 2 | Both | 692.5 | 2.77 | HRCU-A-CB (Split System: Heat Pump with Remote Outdoor Unit-Air-Source) | No
213772773 | Central Heat Pump | KENMORE | (C,H,T)VH825GKA3* |  |  | EA*4X25L17A*+WALLCON | *97CMN0601714B* | 24200 |  |  | 15.5 | 8.1 | 20000 |  |  | 16700 | 83.5% | 2 | Both | 505 | 2.02 | HRCU-A-CB (Split System: Heat Pump with Remote Outdoor Unit-Air-Source) | N/A
204300247 | Central Heat Pump | KENMORE | (C,H,T)VH837GKA** |  |  | EHD4X42AAL+WALLCON | *80CTL0701716A* | 32400 |  |  | 16.5 | 8.1 | 33200 |  |  | 25000 | 75.3% | 1.94 | Both | 675 | 2.7 | HRCU-A-CB (Split System: Heat Pump with Remote Outdoor Unit-Air-Source) | N/A
204299843 | Central Heat Pump | KENMORE | (C,H,T)VH837GKA** |  |  | EN(A,D,W)4X48L21**+WALLCON | *80CTL0901716A* | 32400 |  |  | 18 | 8.1 | 32800 |  |  | 24800 | 75.61% | 1.98 | Both | 675 | 2.7 | HRCU-A-CB (Split System: Heat Pump with Remote Outdoor Unit-Air-Source) | No
204300077 | Central Heat Pump | KENMORE | (C,H,T)VH837GKA** |  |  | EHD4X36AAL+WALLCON | *80CTL0902120A* | 32200 |  |  | 16.5 | 8.1 | 33200 |  |  | 24800 | 74.7% | 1.92 | Both | 670 | 2.68 | HRCU-A-CB (Split System: Heat Pump with Remote Outdoor Unit-Air-Source) | N/A
204298643 | Central Heat Pump | KENMORE | (C,H,T)VH837GKA** |  |  | EA*4X36L17A*+WALLCON | *80CTL0901716A* | 31600 |  |  | 17.5 | 8.1 | 33200 |  |  | 24200 | 72.89% | 1.86 | Both | 657.5 | 2.63 | HRCU-A-CB (Split System: Heat Pump with Remote Outdoor Unit-Air-Source) | N/A
213772753 | Central Heat Pump | KENMORE | (C,H,T)VH825GKA3* |  |  | EA*4X25L17A*+WALLCON | *80CTL0901716B* | 24400 |  |  | 16.5 | 8.5 | 21200 |  |  | 16700 | 78.77% | 2.02 | Both | 507.5 | 2.03 | HRCU-A-CB (Split System: Heat Pump with Remote Outdoor Unit-Air-Source) | N/A
204298773 | Central Heat Pump | KENMORE | (C,H,T)VH837GKA** |  |  | EA*4X36L21A*+WALLCON | *80CTL0901716A* | 31600 |  |  | 17.5 | 8.1 | 33000 |  |  | 24200 | 73.33% | 1.86 | Both | 657.5 | 2.63 | HRCU-A-CB (Split System: Heat Pump with Remote Outdoor Unit-Air-Source) | N/A
204299073 | Central Heat Pump | KENMORE | (C,H,T)VH837GKA** |  |  | EA*4X42L24A*+WALLCON | *80CTL0902120A* | 31800 |  |  | 17.5 | 8.1 | 33200 |  |  | 24400 | 73.49% | 1.9 | Both | 662.5 | 2.65 | HRCU-A-CB (Split System: Heat Pump with Remote Outdoor Unit-Air-Source) | N/A
210595886 | Central Heat Pump | KENMORE | (C,H,T)VH837GKA** |  |  | EN(A,D,W)4X48L21**+WALLCON | *80CSU0401712A* | 32400 |  |  | 17.5 | 8.1 | 33000 |  |  | 24800 | 75.15% | 1.96 | Both | 675 | 2.7 | HRCU-A-CB (Split System: Heat Pump with Remote Outdoor Unit-Air-Source) | No
210595852 | Central Heat Pump | KENMORE | (C,H,T)VH837GKA** |  |  | EHD4X36AAL+WALLCON | *95CSU0802120A* | 32200 |  |  | 16.5 | 8.1 | 33200 |  |  | 24600 | 74.1% | 1.94 | Both | 670 | 2.68 | HRCU-A-CB (Split System: Heat Pump with Remote Outdoor Unit-Air-Source) | N/A
213075937 | Central Heat Pump | AIRQUEST | DLCURAH36ABK |  |  | EA*4X48L21A* | *95MSU1002120A* | 36000 |  |  | 16 | 8.5 | 38000 |  |  | 34800 | 91.58% | 2.04 | Both | 750 | 3 | HRCU-A-CB (Split System: Heat Pump with Remote Outdoor Unit-Air-Source) | N/A
211229026 | Central Heat Pump | AIRQUEST | DLCURAH36ABK |  |  | EA*4X48L21A* | *95ESN0801716A* | 35400 |  |  | 15.5 | 8.1 | 37800 |  |  | 34800 | 92.06% | 2.02 | Both | 737.5 | 2.95 | HRCU-A-CB (Split System: Heat Pump with Remote Outdoor Unit-Air-Source) | N/A
210595854 | Central Heat Pump | KENMORE | (C,H,T)VH837GKA** |  |  | EHD4X60AAL+WALLCON | *80CSU0601716A* | 33000 |  |  | 17 | 8.1 | 32400 |  |  | 25000 | 77.16% | 2 | Both | 687.5 | 2.75 | HRCU-A-CB (Split System: Heat Pump with Remote Outdoor Unit-Air-Source) | N/A
210595836 | Central Heat Pump | KENMORE | (C,H,T)VH837GKA** |  |  | EA*4X61L24A*+WALLCON | *80CSU1002120A* | 33200 |  |  | 17.5 | 8.5 | 32000 |  |  | 25000 | 78.12% | 2 | Both | 692.5 | 2.77 | HRCU-A-CB (Split System: Heat Pump with Remote Outdoor Unit-Air-Source) | N/A
210595844 | Central Heat Pump | KENMORE | (C,H,T)VH837GKA** |  |  | EA*4X61L24A*+WALLCON | *96CTN1202422A* | 33200 |  |  | 18 | 8.5 | 32000 |  |  | 24800 | 77.5% | 2 | Both | 692.5 | 2.77 | HRCU-A-CB (Split System: Heat Pump with Remote Outdoor Unit-Air-Source) | No
210595810 | Central Heat Pump | KENMORE | (C,H,T)VH837GKA** |  |  | EA*4X60L24A*+WALLCON | *80CSU1002120A* | 32800 |  |  | 17.5 | 8.1 | 32000 |  |  | 24800 | 77.5% | 1.98 | Both | 682.5 | 2.73 | HRCU-A-CB (Split System: Heat Pump with Remote Outdoor Unit-Air-Source) | N/A
210474644 | Central Heat Pump | KENMORE | (C,H,T)VH825GKA3* |  |  | EHD4X48AAL+WALLCON | *80CTL0901716A* | 24400 |  |  | 17 | 8.1 | 21200 |  |  | 16500 | 77.83% | 2.04 | Both | 507.5 | 2.03 | HRCU-A-CB (Split System: Heat Pump with Remote Outdoor Unit-Air-Source) | N/A
213778863 | Central Heat Pump | KENMORE | (C,H,T)VH837GKA** |  |  | EA*4X36L21A*+WALLCON | *80CTL1102120B* | 31600 |  |  | 17.5 | 8.1 | 32800 |  |  | 24200 | 73.78% | 1.86 | Both | 657.5 | 2.63 | HRCU-A-CB (Split System: Heat Pump with Remote Outdoor Unit-Air-Source) | N/A
213773833 | Central Heat Pump | KENMORE | (C,H,T)VH825GKA3* |  |  | EA*4X48L24A*+WALLCON | *80CTL1352422B* | 24200 |  |  | 17 | 8.1 | 21000 |  |  | 16500 | 78.57% | 2.02 | Both | 505 | 2.02 | HRCU-A-CB (Split System: Heat Pump with Remote Outdoor Unit-Air-Source) | N/A
214229470 | Central Heat Pump | AIRQUEST | DLCURAH36ABK |  |  | EN(A,D)4X48L24** | *80MSU1002120A* | 35800 |  |  | 16.5 | 8.5 | 38500 |  |  | 34800 | 90.39% | 2 | Both | 745 | 2.98 | HRCU-A-CB (Split System: Heat Pump with Remote Outdoor Unit-Air-Source) | N/A
213773733 | Central Heat Pump | KENMORE | (C,H,T)VH825GKA3* |  |  | EA*4X48L21A*+WALLCON | *80CTL1102120B* | 24000 |  |  | 17 | 8.1 | 21000 |  |  | 16500 | 78.57% | 2.02 | Both | 500 | 2 | HRCU-A-CB (Split System: Heat Pump with Remote Outdoor Unit-Air-Source) | N/A
214573576 | Central Heat Pump | KENMORE | (C,H,T)VH837GKA** |  |  | EN(A,D,W)4X60L24**+WALLCON | *95CSU1002122B* | 32800 |  |  | 19 | 8.5 | 32200 |  |  | 24600 | 76.4% | 1.98 | Both | 682.5 | 2.73 | HRCU-A-CB (Split System: Heat Pump with Remote Outdoor Unit-Air-Source) | No
210474078 | Central Heat Pump | KENMORE | (C,H,T)VH825GKA3* |  |  | EN(A,D)4X48L24**+WALLCON | *95CSU1002122A* | 24200 |  |  | 17 | 8.1 | 21200 |  |  | 16600 | 78.3% | 2.02 | Both | 505 | 2.02 | HRCU-A-CB (Split System: Heat Pump with Remote Outdoor Unit-Air-Source) | N/A
210474012 | Central Heat Pump | KENMORE | (C,H,T)VH825GKA3* |  |  | EN(A,D,W)4X48L21**+WALLCON | *97CMN0801714A* | 24000 |  |  | 16.5 | 8.1 | 21400 |  |  | 16700 | 78.04% | 2 | Both | 500 | 2 | HRCU-A-CB (Split System: Heat Pump with Remote Outdoor Unit-Air-Source) | N/A
210595869 | Central Heat Pump | KENMORE | (C,H,T)VH837GKA** |  |  | EHD4X60AAL+WALLCON | *97CMN0801714A* | 32800 |  |  | 16.5 | 8.1 | 32600 |  |  | 25200 | 77.3% | 1.98 | Both | 682.5 | 2.73 | HRCU-A-CB (Split System: Heat Pump with Remote Outdoor Unit-Air-Source) | N/A
204300277 | Central Heat Pump | KENMORE | (C,H,T)VH837GKA** |  |  | EHD4X42AAL+WALLCON | *80CTL1352422A* | 32600 |  |  | 17 | 8.1 | 33000 |  |  | 24800 | 75.15% | 1.96 | Both | 680 | 2.72 | HRCU-A-CB (Split System: Heat Pump with Remote Outdoor Unit-Air-Source) | N/A
214570496 | Central Heat Pump | KENMORE | (C,H,T)VH825GKA3* |  |  | EA*4X42L21A*+WALLCON | *80CTL0702120B* | 23800 |  |  | 16.5 | 8.1 | 21400 |  |  | 16600 | 77.57% | 1.96 | Both | 495 | 1.98 | HRCU-A-CB (Split System: Heat Pump with Remote Outdoor Unit-Air-Source) | N/A
204299453 | Central Heat Pump | KENMORE | (C,H,T)VH837GKA** |  |  | EA*4X48L24A*+WALLCON | *97CMN0602120A* | 32200 |  |  | 17 | 8.1 | 32800 |  |  | 25200 | 76.83% | 1.96 | Both | 670 | 2.68 | HRCU-A-CB (Split System: Heat Pump with Remote Outdoor Unit-Air-Source) | N/A
204300607 | Central Heat Pump | KENMORE | (C,H,T)VH837GKA** |  |  | EHD4X48AAL+WALLCON | *97CMN0602120A* | 32400 |  |  | 16.5 | 8.1 | 33200 |  |  | 25200 | 75.9% | 1.94 | Both | 675 | 2.7 | HRCU-A-CB (Split System: Heat Pump with Remote Outdoor Unit-Air-Source) | N/A
210595887 | Central Heat Pump | KENMORE | (C,H,T)VH837GKA** |  |  | EN(A,D,W)4X48L21**+WALLCON | *80CSU0601716A* | 32400 |  |  | 17.5 | 8.1 | 33000 |  |  | 24800 | 75.15% | 1.96 | Both | 675 | 2.7 | HRCU-A-CB (Split System: Heat Pump with Remote Outdoor Unit-Air-Source) | No
210595880 | Central Heat Pump | KENMORE | (C,H,T)VH837GKA** |  |  | EN(A,D)4X48L24**+WALLCON | *95CSU0802120A* | 32400 |  |  | 17.5 | 8.1 | 32800 |  |  | 24800 | 75.61% | 1.96 | Both | 675 | 2.7 | HRCU-A-CB (Split System: Heat Pump with Remote Outdoor Unit-Air-Source) | No
210595819 | Central Heat Pump | KENMORE | (C,H,T)VH837GKA** |  |  | EA*4X60L24A*+WALLCON | *97CMN0602120A* | 32600 |  |  | 17 | 8.1 | 32200 |  |  | 25000 | 77.64% | 1.96 | Both | 680 | 2.72 | HRCU-A-CB (Split System: Heat Pump with Remote Outdoor Unit-Air-Source) | N/A
210473279 | Central Heat Pump | KENMORE | (C,H,T)VH825GKA3* |  |  | EA*4X48L21A*+WALLCON | *95CSU0802120A* | 24200 |  |  | 17 | 8.1 | 21000 |  |  | 16500 | 78.57% | 2.02 | Both | 505 | 2.02 | HRCU-A-CB (Split System: Heat Pump with Remote Outdoor Unit-Air-Source) | N/A
210473246 | Central Heat Pump | KENMORE | (C,H,T)VH825GKA3* |  |  | EA*4X43L21A*+WALLCON | *80CTL0901716A* | 24600 |  |  | 17.5 | 8.5 | 21000 |  |  | 16500 | 78.57% | 2.04 | Both | 512.5 | 2.05 | HRCU-A-CB (Split System: Heat Pump with Remote Outdoor Unit-Air-Source) | No
210474633 | Central Heat Pump | KENMORE | (C,H,T)VH825GKA3* |  |  | EHD4X48AAL+WALLCON | *80CTL0701412A* | 24400 |  |  | 17 | 8.1 | 21200 |  |  | 16500 | 77.83% | 2.02 | Both | 507.5 | 2.03 | HRCU-A-CB (Split System: Heat Pump with Remote Outdoor Unit-Air-Source) | N/A
210473180 | Central Heat Pump | KENMORE | (C,H,T)VH825GKA3* |  |  | EA*4X43L21A*+WALLCON | *96CTN0601714A* | 24400 |  |  | 16.5 | 8.1 | 21200 |  |  | 16700 | 78.77% | 2.02 | Both | 507.5 | 2.03 | HRCU-A-CB (Split System: Heat Pump with Remote Outdoor Unit-Air-Source) | N/A
214570376 | Central Heat Pump | KENMORE | (C,H,T)VH825GKA3* |  |  | EA*4X36L21A*+WALLCON | *80CTL0702120B* | 23600 |  |  | 16.5 | 8.1 | 21400 |  |  | 16600 | 77.57% | 1.94 | Both | 492.5 | 1.97 | HRCU-A-CB (Split System: Heat Pump with Remote Outdoor Unit-Air-Source) | N/A
210474534 | Central Heat Pump | KENMORE | (C,H,T)VH825GKA3* |  |  | EHD4X48AAL+WALLCON | *80CTL1352422A* | 24200 |  |  | 16 | 8.1 | 21200 |  |  | 16600 | 78.3% | 2.02 | Both | 505 | 2.02 | HRCU-A-CB (Split System: Heat Pump with Remote Outdoor Unit-Air-Source) | N/A
210595818 | Central Heat Pump | KENMORE | (C,H,T)VH837GKA** |  |  | EA*4X60L24A*+WALLCON | *96CTN1202422A* | 32800 |  |  | 18 | 8.5 | 31800 |  |  | 24800 | 77.99% | 2 | Both | 682.5 | 2.73 | HRCU-A-CB (Split System: Heat Pump with Remote Outdoor Unit-Air-Source) | No
210474611 | Central Heat Pump | KENMORE | (C,H,T)VH825GKA3* |  |  | EHD4X48AAL+WALLCON | *97CMN1202422A* | 24200 |  |  | 16 | 8.1 | 21200 |  |  | 16600 | 78.3% | 2.02 | Both | 505 | 2.02 | HRCU-A-CB (Split System: Heat Pump with Remote Outdoor Unit-Air-Source) | N/A
210473191 | Central Heat Pump | KENMORE | (C,H,T)VH825GKA3* |  |  | EA*4X43L21A*+WALLCON | *96CTN0801714A* | 24400 |  |  | 16.5 | 8.1 | 21200 |  |  | 16700 | 78.77% | 2.02 | Both | 507.5 | 2.03 | HRCU-A-CB (Split System: Heat Pump with Remote Outdoor Unit-Air-Source) | N/A
213772803 | Central Heat Pump | KENMORE | (C,H,T)VH825GKA3* |  |  | EA*4X25L17A*+WALLCON | *96CTN0601714B* | 24200 |  |  | 16.5 | 8.1 | 21400 |  |  | 16700 | 78.04% | 2 | Both | 505 | 2.02 | HRCU-A-CB (Split System: Heat Pump with Remote Outdoor Unit-Air-Source) | N/A
210474600 | Central Heat Pump | KENMORE | (C,H,T)VH825GKA3* |  |  | EHD4X48AAL+WALLCON | *97CMN1002122A* | 24200 |  |  | 16 | 8.1 | 21200 |  |  | 16700 | 78.77% | 2.04 | Both | 505 | 2.02 | HRCU-A-CB (Split System: Heat Pump with Remote Outdoor Unit-Air-Source) | N/A
210473213 | Central Heat Pump | KENMORE | (C,H,T)VH825GKA3* |  |  | EA*4X43L21A*+WALLCON | *97CMN0801714A* | 24400 |  |  | 16.5 | 8.1 | 21200 |  |  | 16700 | 78.77% | 2.02 | Both | 507.5 | 2.03 | HRCU-A-CB (Split System: Heat Pump with Remote Outdoor Unit-Air-Source) | N/A
204299293 | Central Heat Pump | KENMORE | (C,H,T)VH837GKA** |  |  | EA*4X48L21A*+WALLCON | *97CMN1002122A* | 32400 |  |  | 17.5 | 8.5 | 32600 |  |  | 25000 | 76.69% | 1.98 | Both | 675 | 2.7 | HRCU-A-CB (Split System: Heat Pump with Remote Outdoor Unit-Air-Source) | No
210474067 | Central Heat Pump | KENMORE | (C,H,T)VH825GKA3* |  |  | EN(A,D)4X48L24**+WALLCON | *95CSU0802120A* | 24200 |  |  | 17 | 8.1 | 21200 |  |  | 16600 | 78.3% | 2.02 | Both | 505 | 2.02 | HRCU-A-CB (Split System: Heat Pump with Remote Outdoor Unit-Air-Source) | N/A
210595899 | Central Heat Pump | KENMORE | (C,H,T)VH837GKA** |  |  | EN(A,D,W)4X60L24**+WALLCON | *97CMN1202422A* | 32800 |  |  | 17.5 | 8.1 | 32200 |  |  | 24800 | 77.02% | 1.96 | Both | 682.5 | 2.73 | HRCU-A-CB (Split System: Heat Pump with Remote Outdoor Unit-Air-Source) | No
210595716 | Central Heat Pump | KENMORE | (C,H,T)VH825GKA2* |  |  | EN(A,D,W)4X48L21**+WALLCON | *80CTL0451712A* | 24000 |  |  | 16.5 | 8.1 | 21400 |  |  | 16700 | 78.04% | 2 | Both | 500 | 2 | HRCU-A-CB (Split System: Heat Pump with Remote Outdoor Unit-Air-Source) | N/A
210595682 | Central Heat Pump | KENMORE | (C,H,T)VH825GKA2* |  |  | EHD4X48AAL+WALLCON | *96CTN1202422A* | 24200 |  |  | 16.5 | 8.1 | 21200 |  |  | 16600 | 78.3% | 2.02 | Both | 505 | 2.02 | HRCU-A-CB (Split System: Heat Pump with Remote Outdoor Unit-Air-Source) | N/A
210595833 | Central Heat Pump | KENMORE | (C,H,T)VH837GKA** |  |  | EA*4X61L21A*+WALLCON | *96CTN1002122A* | 33200 |  |  | 17.5 | 8.5 | 32000 |  |  | 24800 | 77.5% | 2 | Both | 692.5 | 2.77 | HRCU-A-CB (Split System: Heat Pump with Remote Outdoor Unit-Air-Source) | No
210474567 | Central Heat Pump | KENMORE | (C,H,T)VH825GKA3* |  |  | EHD4X48AAL+WALLCON | *96CTN1202422A* | 24200 |  |  | 16.5 | 8.1 | 21200 |  |  | 16600 | 78.3% | 2.02 | Both | 505 | 2.02 | HRCU-A-CB (Split System: Heat Pump with Remote Outdoor Unit-Air-Source) | N/A
204300497 | Central Heat Pump | KENMORE | (C,H,T)VH837GKA** |  |  | EHD4X48AAL+WALLCON | *96CTN1202422A* | 32600 |  |  | 17 | 8.1 | 33000 |  |  | 24800 | 75.15% | 1.98 | Both | 680 | 2.72 | HRCU-A-CB (Split System: Heat Pump with Remote Outdoor Unit-Air-Source) | N/A
204299813 | Central Heat Pump | KENMORE | (C,H,T)VH837GKA** |  |  | EN(A,D,W)4X48L21**+WALLCON | *97CMN1002122A* | 32400 |  |  | 17.5 | 8.1 | 33000 |  |  | 24800 | 75.15% | 1.96 | Both | 675 | 2.7 | HRCU-A-CB (Split System: Heat Pump with Remote Outdoor Unit-Air-Source) | No
204299343 | Central Heat Pump | KENMORE | (C,H,T)VH837GKA** |  |  | EA*4X48L21A*+WALLCON | *97CMN0602120A* | 32200 |  |  | 17 | 8.1 | 32800 |  |  | 25200 | 76.83% | 1.96 | Both | 670 | 2.68 | HRCU-A-CB (Split System: Heat Pump with Remote Outdoor Unit-Air-Source) | N/A
210473004 | Central Heat Pump | KENMORE | (C,H,T)VH825GKA3* |  |  | EA*4X42L24A*+WALLCON | *95CSU1002122A* | 23800 |  |  | 17 | 8.1 | 21400 |  |  | 16600 | 77.57% | 1.96 | Both | 495 | 1.98 | HRCU-A-CB (Split System: Heat Pump with Remote Outdoor Unit-Air-Source) | N/A
206136202 | Central Heat Pump | KENMORE | (C,H,T)VH837GKA** |  |  | EA*4X48L24A*+WALLCON | *95CSU1002122A* | 32400 |  |  | 17.5 | 8.5 | 32400 |  |  | 24800 | 76.54% | 2 | Both | 675 | 2.7 | HRCU-A-CB (Split System: Heat Pump with Remote Outdoor Unit-Air-Source) | N/A
210474545 | Central Heat Pump | KENMORE | (C,H,T)VH825GKA3* |  |  | EHD4X48AAL+WALLCON | *96CTN0601714A* | 24200 |  |  | 16 | 8.1 | 21400 |  |  | 16700 | 78.04% | 2 | Both | 505 | 2.02 | HRCU-A-CB (Split System: Heat Pump with Remote Outdoor Unit-Air-Source) | N/A
210595823 | Central Heat Pump | KENMORE | (C,H,T)VH837GKA** |  |  | EA*4X61L21A*+WALLCON | *80CSU0401712A* | 33200 |  |  | 18 | 8.5 | 32000 |  |  | 25000 | 78.12% | 2 | Both | 692.5 | 2.77 | HRCU-A-CB (Split System: Heat Pump with Remote Outdoor Unit-Air-Source) | N/A
213772763 | Central Heat Pump | KENMORE | (C,H,T)VH825GKA3* |  |  | EA*4X25L17A*+WALLCON | *95CSU0601716B* | 24200 |  |  | 16.5 | 8.1 | 21400 |  |  | 16700 | 78.04% | 2.02 | Both | 505 | 2.02 | HRCU-A-CB (Split System: Heat Pump with Remote Outdoor Unit-Air-Source) | N/A
204300187 | Central Heat Pump | KENMORE | (C,H,T)VH837GKA** |  |  | EHD4X36AAL+WALLCON | *96CTN1002122A* | 32200 |  |  | 16.5 | 8.1 | 33200 |  |  | 24800 | 74.7% | 1.94 | Both | 670 | 2.68 | HRCU-A-CB (Split System: Heat Pump with Remote Outdoor Unit-Air-Source) | N/A
204300387 | Central Heat Pump | KENMORE | (C,H,T)VH837GKA** |  |  | EHD4X42AAL+WALLCON | *80CTL0701412A* | 32400 |  |  | 17 | 8.1 | 33200 |  |  | 25000 | 75.3% | 1.94 | Both | 675 | 2.7 | HRCU-A-CB (Split System: Heat Pump with Remote Outdoor Unit-Air-Source) | N/A
204299233 | Central Heat Pump | KENMORE | (C,H,T)VH837GKA** |  |  | EA*4X48L21A*+WALLCON | *80CTL0902120A* | 32200 |  |  | 17.5 | 8.5 | 32600 |  |  | 25000 | 76.69% | 1.98 | Both | 670 | 2.68 | HRCU-A-CB (Split System: Heat Pump with Remote Outdoor Unit-Air-Source) | No
204299003 | Central Heat Pump | KENMORE | (C,H,T)VH837GKA** |  |  | EA*4X42L21A*+WALLCON | *97CMN1002122A* | 31800 |  |  | 17 | 8.1 | 33000 |  |  | 24400 | 73.94% | 1.9 | Both | 662.5 | 2.65 | HRCU-A-CB (Split System: Heat Pump with Remote Outdoor Unit-Air-Source) | N/A
204299323 | Central Heat Pump | KENMORE | (C,H,T)VH837GKA** |  |  | EA*4X48L21A*+WALLCON | *80CTL0901716A* | 32400 |  |  | 18 | 8.5 | 32600 |  |  | 24800 | 76.07% | 2 | Both | 675 | 2.7 | HRCU-A-CB (Split System: Heat Pump with Remote Outdoor Unit-Air-Source) | No
204300307 | Central Heat Pump | KENMORE | (C,H,T)VH837GKA** |  |  | EHD4X42AAL+WALLCON | *96CTN1202422A* | 32600 |  |  | 17 | 8.1 | 33000 |  |  | 24800 | 75.15% | 1.96 | Both | 680 | 2.72 | HRCU-A-CB (Split System: Heat Pump with Remote Outdoor Unit-Air-Source) | N/A
204300577 | Central Heat Pump | KENMORE | (C,H,T)VH837GKA** |  |  | EHD4X48AAL+WALLCON | *80CTL0701412A* | 32600 |  |  | 17 | 8.1 | 33200 |  |  | 25000 | 75.3% | 1.96 | Both | 680 | 2.72 | HRCU-A-CB (Split System: Heat Pump with Remote Outdoor Unit-Air-Source) | N/A
210595630 | Central Heat Pump | KENMORE | (C,H,T)VH825GKA2* |  |  | EA*4X48L21A*+WALLCON | *95CSU0802120A* | 24200 |  |  | 17 | 8.1 | 21000 |  |  | 16500 | 78.57% | 2.02 | Both | 505 | 2.02 | HRCU-A-CB (Split System: Heat Pump with Remote Outdoor Unit-Air-Source) | N/A
210595632 | Central Heat Pump | KENMORE | (C,H,T)VH825GKA2* |  |  | EA*4X48L21A*+WALLCON | *96CTN0601714A* | 24000 |  |  | 16.5 | 8.1 | 21000 |  |  | 16600 | 79.05% | 2 | Both | 500 | 2 | HRCU-A-CB (Split System: Heat Pump with Remote Outdoor Unit-Air-Source) | N/A
210595633 | Central Heat Pump | KENMORE | (C,H,T)VH825GKA2* |  |  | EA*4X48L21A*+WALLCON | *96CTN0801714A* | 24000 |  |  | 16.5 | 8.1 | 21000 |  |  | 16600 | 79.05% | 2 | Both | 500 | 2 | HRCU-A-CB (Split System: Heat Pump with Remote Outdoor Unit-Air-Source) | N/A
210595718 | Central Heat Pump | KENMORE | (C,H,T)VH825GKA2* |  |  | EN(A,D,W)4X48L21**+WALLCON | *80CTL0901716A* | 24200 |  |  | 17.5 | 8.1 | 21200 |  |  | 16500 | 77.83% | 2.02 | Both | 505 | 2.02 | HRCU-A-CB (Split System: Heat Pump with Remote Outdoor Unit-Air-Source) | No
210595729 | Central Heat Pump | KENMORE | (C,H,T)VH825GKA2* |  |  | END4X42L17**+WALLCON | *80CSU0401712A* | 24000 |  |  | 17 | 8.1 | 21400 |  |  | 16600 | 77.57% | 1.98 | Both | 500 | 2 | HRCU-A-CB (Split System: Heat Pump with Remote Outdoor Unit-Air-Source) | N/A
210473125 | Central Heat Pump | KENMORE | (C,H,T)VH825GKA3* |  |  | EA*4X43L21A*+WALLCON | *80CSU0401712A* | 24400 |  |  | 17 | 8.5 | 21200 |  |  | 16600 | 78.3% | 2.04 | Both | 507.5 | 2.03 | HRCU-A-CB (Split System: Heat Pump with Remote Outdoor Unit-Air-Source) | N/A
210595848 | Central Heat Pump | KENMORE | (C,H,T)VH837GKA** |  |  | EA*4X61L24A*+WALLCON | *97CMN1202422A* | 33200 |  |  | 17.5 | 8.5 | 32000 |  |  | 25000 | 78.12% | 2 | Both | 692.5 | 2.77 | HRCU-A-CB (Split System: Heat Pump with Remote Outdoor Unit-Air-Source) | No
210595817 | Central Heat Pump | KENMORE | (C,H,T)VH837GKA** |  |  | EA*4X60L24A*+WALLCON | *96CTN1002122A* | 32800 |  |  | 17.5 | 8.5 | 31800 |  |  | 24800 | 77.99% | 2 | Both | 682.5 | 2.73 | HRCU-A-CB (Split System: Heat Pump with Remote Outdoor Unit-Air-Source) | No
204300397 | Central Heat Pump | KENMORE | (C,H,T)VH837GKA** |  |  | EHD4X42AAL+WALLCON | *80CTL0901716A* | 32600 |  |  | 17 | 8.1 | 33000 |  |  | 24800 | 75.15% | 1.96 | Both | 680 | 2.72 | HRCU-A-CB (Split System: Heat Pump with Remote Outdoor Unit-Air-Source) | N/A
204298943 | Central Heat Pump | KENMORE | (C,H,T)VH837GKA** |  |  | EA*4X42L21A*+WALLCON | *80CTL0902120A* | 31800 |  |  | 17.5 | 8.1 | 33200 |  |  | 24400 | 73.49% | 1.9 | Both | 662.5 | 2.65 | HRCU-A-CB (Split System: Heat Pump with Remote Outdoor Unit-Air-Source) | N/A
213773640 | Central Heat Pump | COMFORTMAKER | CVH825GKA3* |  |  | EA*4X43L21A*+WALLCON | *97CMN0801714B* | 24400 |  |  | 16.5 | 8.1 | 21200 |  |  | 16700 | 78.77% | 2.02 | Both | 507.5 | 2.03 | HRCU-A-CB (Split System: Heat Pump with Remote Outdoor Unit-Air-Source) | N/A
204298793 | Central Heat Pump | KENMORE | (C,H,T)VH837GKA** |  |  | EA*4X36L21A*+WALLCON | *97CMN0602120A* | 31400 |  |  | 17 | 8.1 | 33600 |  |  | 24600 | 73.21% | 1.84 | Both | 655 | 2.62 | HRCU-A-CB (Split System: Heat Pump with Remote Outdoor Unit-Air-Source) | N/A
204300347 | Central Heat Pump | KENMORE | (C,H,T)VH837GKA** |  |  | EHD4X42AAL+WALLCON | *97CMN1002122A* | 32600 |  |  | 16.5 | 8.1 | 33000 |  |  | 24800 | 75.15% | 1.96 | Both | 680 | 2.72 | HRCU-A-CB (Split System: Heat Pump with Remote Outdoor Unit-Air-Source) | N/A
214570476 | Central Heat Pump | KENMORE | (C,H,T)VH825GKA3* |  |  | EA*4X37L21A*+WALLCON | *97CMN0802120B* | 24400 |  |  | 16.5 | 8.5 | 21200 |  |  | 16600 | 78.3% | 2.02 | Both | 507.5 | 2.03 | HRCU-A-CB (Split System: Heat Pump with Remote Outdoor Unit-Air-Source) | N/A
214570456 | Central Heat Pump | KENMORE | (C,H,T)VH825GKA3* |  |  | EA*4X37L21A*+WALLCON | *95CSU1002122B* | 24400 |  |  | 16.5 | 8.5 | 21200 |  |  | 16600 | 78.3% | 2.04 | Both | 507.5 | 2.03 | HRCU-A-CB (Split System: Heat Pump with Remote Outdoor Unit-Air-Source) | N/A
214570426 | Central Heat Pump | KENMORE | (C,H,T)VH825GKA3* |  |  | EA*4X36L21A*+WALLCON | *96CTN0802120B* | 23600 |  |  | 16.5 | 8.1 | 21400 |  |  | 16600 | 77.57% | 1.94 | Both | 492.5 | 1.97 | HRCU-A-CB (Split System: Heat Pump with Remote Outdoor Unit-Air-Source) | N/A
210595615 | Central Heat Pump | KENMORE | (C,H,T)VH825GKA2* |  |  | EA*4X43L21A*+WALLCON | *95CSU1002122A* | 24400 |  |  | 17 | 8.5 | 21200 |  |  | 16600 | 78.3% | 2.04 | Both | 507.5 | 2.03 | HRCU-A-CB (Split System: Heat Pump with Remote Outdoor Unit-Air-Source) | N/A
210595597 | Central Heat Pump | KENMORE | (C,H,T)VH825GKA2* |  |  | EA*4X42L21A*+WALLCON | *97CMN1002122A* | 23800 |  |  | 16.5 | 8.1 | 21400 |  |  | 16600 | 77.57% | 1.96 | Both | 495 | 1.98 | HRCU-A-CB (Split System: Heat Pump with Remote Outdoor Unit-Air-Source) | N/A
210595600 | Central Heat Pump | KENMORE | (C,H,T)VH825GKA2* |  |  | EA*4X42L24A*+WALLCON | *95CSU0802120A* | 23800 |  |  | 17 | 8.1 | 21400 |  |  | 16600 | 77.57% | 1.96 | Both | 495 | 1.98 | HRCU-A-CB (Split System: Heat Pump with Remote Outdoor Unit-Air-Source) | N/A
210595654 | Central Heat Pump | KENMORE | (C,H,T)VH825GKA2* |  |  | EHD4X42AAL+WALLCON | *80CTL0901716A* | 24200 |  |  | 16.5 | 8.1 | 21200 |  |  | 16500 | 77.83% | 2.02 | Both | 505 | 2.02 | HRCU-A-CB (Split System: Heat Pump with Remote Outdoor Unit-Air-Source) | N/A
210470438 | Central Heat Pump | KENMORE | (C,H,T)VH837GKA2* |  |  | EA*4X61L21A*+WALLCON | *80CTL0701716A* | 33200 |  |  | 17.5 | 8.5 | 32200 |  |  | 25000 | 77.64% | 1.98 | Both | 692.5 | 2.77 | HRCU-A-CB (Split System: Heat Pump with Remote Outdoor Unit-Air-Source) | No
210470636 | Central Heat Pump | KENMORE | (C,H,T)VH837GKA2* |  |  | EA*4X61L24A*+WALLCON | *96CTN1002122A* | 33200 |  |  | 18 | 8.5 | 32000 |  |  | 24800 | 77.5% | 2 | Both | 692.5 | 2.77 | HRCU-A-CB (Split System: Heat Pump with Remote Outdoor Unit-Air-Source) | No
210470559 | Central Heat Pump | KENMORE | (C,H,T)VH837GKA2* |  |  | EA*4X61L24A*+WALLCON | *80CTL0902120A* | 33200 |  |  | 18 | 8.5 | 32000 |  |  | 24800 | 77.5% | 2 | Both | 692.5 | 2.77 | HRCU-A-CB (Split System: Heat Pump with Remote Outdoor Unit-Air-Source) | No
210470427 | Central Heat Pump | KENMORE | (C,H,T)VH837GKA2* |  |  | EA*4X61L21A*+WALLCON | *80CSU1002120A* | 33200 |  |  | 17.5 | 8.5 | 32200 |  |  | 25000 | 77.64% | 1.98 | Both | 692.5 | 2.77 | HRCU-A-CB (Split System: Heat Pump with Remote Outdoor Unit-Air-Source) | N/A
210471219 | Central Heat Pump | KENMORE | (C,H,T)VH837GKA2* |  |  | EHD4X60AAL+WALLCON | *96CTN1202422A* | 33000 |  |  | 17 | 8.1 | 32200 |  |  | 24800 | 77.02% | 2.02 | Both | 687.5 | 2.75 | HRCU-A-CB (Split System: Heat Pump with Remote Outdoor Unit-Air-Source) | N/A
210470928 | Central Heat Pump | KENMORE | (C,H,T)VH837GKA2* |  |  | EN(A,D,W)4X60L24**+WALLCON | *80CTL1352422A* | 32800 |  |  | 18 | 8.1 | 32200 |  |  | 24600 | 76.4% | 1.98 | Both | 682.5 | 2.73 | HRCU-A-CB (Split System: Heat Pump with Remote Outdoor Unit-Air-Source) | No
210470383 | Central Heat Pump | KENMORE | (C,H,T)VH837GKA2* |  |  | EA*4X61L21A*+WALLCON | *95CSU0802120A* | 33200 |  |  | 18 | 8.5 | 32000 |  |  | 24800 | 77.5% | 2 | Both | 692.5 | 2.77 | HRCU-A-CB (Split System: Heat Pump with Remote Outdoor Unit-Air-Source) | N/A
210595584 | Central Heat Pump | KENMORE | (C,H,T)VH825GKA2* |  |  | EA*4X42L21A*+WALLCON | *80CSU1002120A* | 23800 |  |  | 16.5 | 8.1 | 21400 |  |  | 16700 | 78.04% | 1.96 | Both | 495 | 1.98 | HRCU-A-CB (Split System: Heat Pump with Remote Outdoor Unit-Air-Source) | N/A
212988976 | Central Heat Pump | AIRQUEST | DLCURAH36ABK |  |  | EA*4X48L21A* | *95MSU0601716A* | 35400 |  |  | 16 | 8.1 | 37800 |  |  | 34600 | 91.53% | 2 | Both | 737.5 | 2.95 | HRCU-A-CB (Split System: Heat Pump with Remote Outdoor Unit-Air-Source) | N/A
214280284 | Central Heat Pump | AIRQUEST | DLCURAH36ABK |  |  | EA*4X42L21A* | *96MSN0601716A* | 35200 |  |  | 15.5 | 8.5 | 38500 |  |  | 35200 | 91.43% | 1.88 | Both | 732.5 | 2.93 | HRCU-A-CB (Split System: Heat Pump with Remote Outdoor Unit-Air-Source) | N/A
212972233 | Central Heat Pump | AIRQUEST | DLCURAH36ABK |  |  | EA*4X48L21A* | *80VTL0902120B* | 35600 |  |  | 16.5 | 8.5 | 37800 |  |  | 34600 | 91.53% | 2.02 | Both | 742.5 | 2.97 | HRCU-A-CB (Split System: Heat Pump with Remote Outdoor Unit-Air-Source) | N/A
210473147 | Central Heat Pump | KENMORE | (C,H,T)VH825GKA3* |  |  | EA*4X43L21A*+WALLCON | *80CSU1002120A* | 24400 |  |  | 16.5 | 8.1 | 21200 |  |  | 16700 | 78.77% | 2.02 | Both | 507.5 | 2.03 | HRCU-A-CB (Split System: Heat Pump with Remote Outdoor Unit-Air-Source) | N/A
210474347 | Central Heat Pump | KENMORE | (C,H,T)VH825GKA3* |  |  | EHD4X42AAL+WALLCON | *96CTN1202422A* | 24200 |  |  | 16 | 8.1 | 21400 |  |  | 16600 | 77.57% | 2 | Both | 505 | 2.02 | HRCU-A-CB (Split System: Heat Pump with Remote Outdoor Unit-Air-Source) | N/A
210474270 | Central Heat Pump | KENMORE | (C,H,T)VH825GKA3* |  |  | EHD4X42AAL+WALLCON | *80CSU0601716A* | 24200 |  |  | 16 | 8.1 | 21400 |  |  | 16600 | 77.57% | 2 | Both | 505 | 2.02 | HRCU-A-CB (Split System: Heat Pump with Remote Outdoor Unit-Air-Source) | N/A
206136282 | Central Heat Pump | KENMORE | (C,H,T)VH837GKA** |  |  | EN(A,D,W)4X48L21**+WALLCON | *95CSU0802120A* | 32400 |  |  | 17.5 | 8.1 | 32800 |  |  | 24800 | 75.61% | 1.96 | Both | 675 | 2.7 | HRCU-A-CB (Split System: Heat Pump with Remote Outdoor Unit-Air-Source) | No
213772743 | Central Heat Pump | KENMORE | (C,H,T)VH825GKA3* |  |  | EA*4X25L17A*+WALLCON | *80CTL0701716B* | 24400 |  |  | 16.5 | 8.1 | 21200 |  |  | 16700 | 78.77% | 2.02 | Both | 507.5 | 2.03 | HRCU-A-CB (Split System: Heat Pump with Remote Outdoor Unit-Air-Source) | N/A
204299733 | Central Heat Pump | KENMORE | (C,H,T)VH837GKA** |  |  | EN(A,D,W)4X48L21**+WALLCON | *80CTL0701716A* | 32400 |  |  | 17.5 | 8.1 | 33000 |  |  | 25000 | 75.76% | 1.94 | Both | 675 | 2.7 | HRCU-A-CB (Split System: Heat Pump with Remote Outdoor Unit-Air-Source) | N/A
214243245 | Central Heat Pump | CARRIER | 25VNA825A*031* |  |  | CNPV*4824AL*+UI | 59TN6C100C21**22 | 24200 |  |  | 17 | 8.1 | 21200 |  |  | 16600 | 78.3% | 2.02 | Both | 505 | 2.02 | HRCU-A-CB (Split System: Heat Pump with Remote Outdoor Unit-Air-Source) | N/A
214572578 | Central Heat Pump | CARRIER | 25VNA837A*030* |  |  | CAP**3721AL*+UI | 59TN6C080C21**20 | 33000 |  |  | 17.5 | 8.5 | 32600 |  |  | 25000 | 76.69% | 2 | Both | 687.5 | 2.75 | HRCU-A-CB (Split System: Heat Pump with Remote Outdoor Unit-Air-Source) | N/A
204456850 | Central Heat Pump | KENMORE | (C,H,T)VH825GKA2* |  |  | EA*4X37L17A*+WALLCON | *96CTN0801714A* | 24200 |  |  | 16.5 | 8.1 | 21400 |  |  | 16700 | 78.04% | 1.98 | Both | 505 | 2.02 | HRCU-A-CB (Split System: Heat Pump with Remote Outdoor Unit-Air-Source) | N/A
204299213 | Central Heat Pump | KENMORE | (C,H,T)VH837GKA** |  |  | EA*4X48L21A*+WALLCON | *80CTL0701716A* | 32200 |  |  | 17.5 | 8.1 | 32600 |  |  | 25000 | 76.69% | 1.96 | Both | 670 | 2.68 | HRCU-A-CB (Split System: Heat Pump with Remote Outdoor Unit-Air-Source) | N/A
204299113 | Central Heat Pump | KENMORE | (C,H,T)VH837GKA** |  |  | EA*4X42L24A*+WALLCON | *97CMN1002122A* | 31800 |  |  | 17.5 | 8.1 | 33000 |  |  | 24400 | 73.94% | 1.9 | Both | 662.5 | 2.65 | HRCU-A-CB (Split System: Heat Pump with Remote Outdoor Unit-Air-Source) | N/A
206136142 | Central Heat Pump | KENMORE | (C,H,T)VH837GKA** |  |  | EA*4X43L21A*+WALLCON | *95CSU0802120A* | 33000 |  |  | 17.5 | 8.5 | 32800 |  |  | 25000 | 76.22% | 2 | Both | 687.5 | 2.75 | HRCU-A-CB (Split System: Heat Pump with Remote Outdoor Unit-Air-Source) | N/A
206136042 | Central Heat Pump | KENMORE | (C,H,T)VH837GKA** |  |  | EHD4X48AAL+WALLCON | *80CSU1002120A* | 32600 |  |  | 17 | 8.1 | 33000 |  |  | 25000 | 75.76% | 1.96 | Both | 680 | 2.72 | HRCU-A-CB (Split System: Heat Pump with Remote Outdoor Unit-Air-Source) | N/A
206136012 | Central Heat Pump | KENMORE | (C,H,T)VH837GKA** |  |  | EHD4X48AAL+WALLCON | *80CSU0401712A* | 32600 |  |  | 17 | 8.1 | 33000 |  |  | 25000 | 75.76% | 1.98 | Both | 680 | 2.72 | HRCU-A-CB (Split System: Heat Pump with Remote Outdoor Unit-Air-Source) | N/A
205751071 | Central Heat Pump | KENMORE | (C,H,T)VH837GKA** |  |  | EA*4X37L21A*+WALLCON | *97CMN1002122A* | 33000 |  |  | 17.5 | 8.5 | 33000 |  |  | 25200 | 76.36% | 2 | Both | 687.5 | 2.75 | HRCU-A-CB (Split System: Heat Pump with Remote Outdoor Unit-Air-Source) | No
214572766 | Central Heat Pump | KENMORE | (C,H,T)VH837GKA** |  |  | EA*4X43L21A*+WALLCON | *96CTN0802120B* | 33000 |  |  | 18.5 | 8.5 | 32600 |  |  | 25000 | 76.69% | 2 | Both | 687.5 | 2.75 | HRCU-A-CB (Split System: Heat Pump with Remote Outdoor Unit-Air-Source) | N/A
214573366 | Central Heat Pump | KENMORE | (C,H,T)VH837GKA** |  |  | EN(A,D)4X36L21**+WALLCON | *96CTN0802120B* | 31400 |  |  | 17 | 8.1 | 33000 |  |  | 24000 | 72.73% | 1.84 | Both | 655 | 2.62 | HRCU-A-CB (Split System: Heat Pump with Remote Outdoor Unit-Air-Source) | N/A
214572746 | Central Heat Pump | KENMORE | (C,H,T)VH837GKA** |  |  | EA*4X43L21A*+WALLCON | *97CMN0602120B* | 32800 |  |  | 17 | 8.5 | 33000 |  |  | 25400 | 76.97% | 1.98 | Both | 682.5 | 2.73 | HRCU-A-CB (Split System: Heat Pump with Remote Outdoor Unit-Air-Source) | N/A
214573266 | Central Heat Pump | KENMORE | (C,H,T)VH837GKA** |  |  | EHD4X60AAL+WALLCON | *95CSU0802120B* | 33000 |  |  | 17 | 8.5 | 32200 |  |  | 25000 | 77.64% | 2 | Both | 687.5 | 2.75 | HRCU-A-CB (Split System: Heat Pump with Remote Outdoor Unit-Air-Source) | N/A
214572696 | Central Heat Pump | KENMORE | (C,H,T)VH837GKA** |  |  | EA*4X42L24A*+WALLCON | *97CMN0802120B* | 31800 |  |  | 17 | 8.5 | 32800 |  |  | 24400 | 74.39% | 1.9 | Both | 662.5 | 2.65 | HRCU-A-CB (Split System: Heat Pump with Remote Outdoor Unit-Air-Source) | N/A
213773373 | Central Heat Pump | KENMORE | (C,H,T)VH825GKA3* |  |  | EA*4X37L21A*+WALLCON | *96CTN1002122B* | 24400 |  |  | 16.5 | 8.5 | 21200 |  |  | 16600 | 78.3% | 2.04 | Both | 507.5 | 2.03 | HRCU-A-CB (Split System: Heat Pump with Remote Outdoor Unit-Air-Source) | N/A
213773323 | Central Heat Pump | KENMORE | (C,H,T)VH825GKA3* |  |  | EA*4X37L21A*+WALLCON | *97CMN0601714B* | 24200 |  |  | 16 | 8.1 | 21200 |  |  | 16700 | 78.77% | 2.02 | Both | 505 | 2.02 | HRCU-A-CB (Split System: Heat Pump with Remote Outdoor Unit-Air-Source) | N/A
213773223 | Central Heat Pump | KENMORE | (C,H,T)VH825GKA3* |  |  | EA*4X37L17A*+WALLCON | *97CMN0801714B* | 24200 |  |  | 16 | 8.1 | 21400 |  |  | 16700 | 78.04% | 2 | Both | 505 | 2.02 | HRCU-A-CB (Split System: Heat Pump with Remote Outdoor Unit-Air-Source) | N/A
210474479 | Central Heat Pump | KENMORE | (C,H,T)VH825GKA3* |  |  | EHD4X48AAL+WALLCON | *80CSU0401712A* | 24200 |  |  | 16.5 | 8.1 | 21200 |  |  | 16600 | 78.3% | 2.02 | Both | 505 | 2.02 | HRCU-A-CB (Split System: Heat Pump with Remote Outdoor Unit-Air-Source) | N/A
210472916 | Central Heat Pump | KENMORE | (C,H,T)VH825GKA3* |  |  | EA*4X42L21A*+WALLCON | *96CTN0801714A* | 23600 |  |  | 16.5 | 8.1 | 21400 |  |  | 16700 | 78.04% | 1.96 | Both | 492.5 | 1.97 | HRCU-A-CB (Split System: Heat Pump with Remote Outdoor Unit-Air-Source) | N/A
210472839 | Central Heat Pump | KENMORE | (C,H,T)VH825GKA3* |  |  | EA*4X42L21A*+WALLCON | *95CSU1002122A* | 23800 |  |  | 16.5 | 8.1 | 21400 |  |  | 16600 | 77.57% | 1.96 | Both | 495 | 1.98 | HRCU-A-CB (Split System: Heat Pump with Remote Outdoor Unit-Air-Source) | N/A
213772873 | Central Heat Pump | KENMORE | (C,H,T)VH825GKA3* |  |  | EA*4X30L17A*+WALLCON | *80CTL0901716B* | 23600 |  |  | 16.5 | 8.1 | 21400 |  |  | 16700 | 78.04% | 1.92 | Both | 492.5 | 1.97 | HRCU-A-CB (Split System: Heat Pump with Remote Outdoor Unit-Air-Source) | N/A
214240051 | Central Heat Pump | KENMORE | (C,H,T)VH837GKA** |  |  | EN(A,D,W)4X60L24**+WALLCON | *80CTL1102120B* | 32800 |  |  | 19 | 8.5 | 32200 |  |  | 24600 | 76.4% | 1.98 | Both | 682.5 | 2.73 | HRCU-A-CB (Split System: Heat Pump with Remote Outdoor Unit-Air-Source) | No
206998455 | Central Heat Pump | KENMORE | (C,H,T)VH825GKA3* |  |  | EHD4X30AAL+WALLCON | *80CTL0901716A* | 23800 |  |  | 16 | 8.1 | 21800 |  |  | 16700 | 76.61% | 1.98 | Both | 495 | 1.98 | HRCU-A-CB (Split System: Heat Pump with Remote Outdoor Unit-Air-Source) | N/A
206998473 | Central Heat Pump | KENMORE | (C,H,T)VH825GKA3* |  |  | EHD4X36AAL+WALLCON | *80CTL0701412A* | 24000 |  |  | 16.5 | 8.1 | 21400 |  |  | 16600 | 77.57% | 2 | Both | 500 | 2 | HRCU-A-CB (Split System: Heat Pump with Remote Outdoor Unit-Air-Source) | N/A
204459239 | Central Heat Pump | KENMORE | (C,H,T)VH825GKA2* |  |  | EHD4X30AAL+WALLCON | *80CTL0701412A* | 23800 |  |  | 16 | 8.1 | 21800 |  |  | 16700 | 76.61% | 1.98 | Both | 495 | 1.98 | HRCU-A-CB (Split System: Heat Pump with Remote Outdoor Unit-Air-Source) | N/A
204456768 | Central Heat Pump | KENMORE | (C,H,T)VH825GKA2* |  |  | EA*4X36L21A*+WALLCON | *97CMN1002122A* | 23600 |  |  | 16.5 | 8.1 | 21400 |  |  | 16600 | 77.57% | 1.94 | Both | 492.5 | 1.97 | HRCU-A-CB (Split System: Heat Pump with Remote Outdoor Unit-Air-Source) | N/A
204456497 | Central Heat Pump | KENMORE | (C,H,T)VH825GKA2* |  |  | EA*4X25L17A*+WALLCON | *80CTL0701412A* | 24400 |  |  | 17.5 | 8.5 | 21200 |  |  | 16600 | 78.3% | 2.02 | Both | 507.5 | 2.03 | HRCU-A-CB (Split System: Heat Pump with Remote Outdoor Unit-Air-Source) | N/A
210595715 | Central Heat Pump | KENMORE | (C,H,T)VH825GKA2* |  |  | EN(A,D,W)4X48L21**+WALLCON | *80CSU1002120A* | 24000 |  |  | 16.5 | 8.1 | 21400 |  |  | 16600 | 77.57% | 2 | Both | 500 | 2 | HRCU-A-CB (Split System: Heat Pump with Remote Outdoor Unit-Air-Source) | N/A
210595717 | Central Heat Pump | KENMORE | (C,H,T)VH825GKA2* |  |  | EN(A,D,W)4X48L21**+WALLCON | *80CTL0701716A* | 24200 |  |  | 17 | 8.1 | 21400 |  |  | 16600 | 77.57% | 2.02 | Both | 505 | 2.02 | HRCU-A-CB (Split System: Heat Pump with Remote Outdoor Unit-Air-Source) | N/A
210595681 | Central Heat Pump | KENMORE | (C,H,T)VH825GKA2* |  |  | EHD4X48AAL+WALLCON | *96CTN1002122A* | 24200 |  |  | 16 | 8.1 | 21200 |  |  | 16700 | 78.77% | 2.04 | Both | 505 | 2.02 | HRCU-A-CB (Split System: Heat Pump with Remote Outdoor Unit-Air-Source) | N/A
210595648 | Central Heat Pump | KENMORE | (C,H,T)VH825GKA2* |  |  | EHD4X42AAL+WALLCON | *80CSU0401712A* | 24200 |  |  | 16.5 | 8.1 | 21400 |  |  | 16600 | 77.57% | 2 | Both | 505 | 2.02 | HRCU-A-CB (Split System: Heat Pump with Remote Outdoor Unit-Air-Source) | N/A
206998489 | Central Heat Pump | KENMORE | (C,H,T)VH825GKA3* |  |  | EA*4X37L17A*+WALLCON | *80CSU0401712A* | 24200 |  |  | 17 | 8.1 | 21400 |  |  | 16700 | 78.04% | 2 | Both | 505 | 2.02 | HRCU-A-CB (Split System: Heat Pump with Remote Outdoor Unit-Air-Source) | N/A
206998524 | Central Heat Pump | KENMORE | (C,H,T)VH825GKA3* |  |  | EA*4X36L17A*+WALLCON | *95CSU0601716A* | 23400 |  |  | 16.5 | 8.1 | 21600 |  |  | 16800 | 77.78% | 1.92 | Both | 487.5 | 1.95 | HRCU-A-CB (Split System: Heat Pump with Remote Outdoor Unit-Air-Source) | N/A
206998306 | Central Heat Pump | KENMORE | (C,H,T)VH825GKA3* |  |  | EA*4X25L17A*+WALLCON | *80CTL0701412A* | 24400 |  |  | 17.5 | 8.5 | 21200 |  |  | 16600 | 78.3% | 2.02 | Both | 507.5 | 2.03 | HRCU-A-CB (Split System: Heat Pump with Remote Outdoor Unit-Air-Source) | N/A
210473136 | Central Heat Pump | KENMORE | (C,H,T)VH825GKA3* |  |  | EA*4X43L21A*+WALLCON | *80CSU0601716A* | 24400 |  |  | 17 | 8.5 | 21200 |  |  | 16600 | 78.3% | 2.02 | Both | 507.5 | 2.03 | HRCU-A-CB (Split System: Heat Pump with Remote Outdoor Unit-Air-Source) | N/A
210470251 | Central Heat Pump | KENMORE | (C,H,T)VH837GKA2* |  |  | EA*4X60L24A*+WALLCON | *95CSU1002122A* | 32800 |  |  | 18 | 8.5 | 31800 |  |  | 24800 | 77.99% | 2 | Both | 682.5 | 2.73 | HRCU-A-CB (Split System: Heat Pump with Remote Outdoor Unit-Air-Source) | N/A
214574016 | Central Heat Pump | KENMORE | (C,H,T)VH837GKA2* |  |  | EA*4X48L24A*+WALLCON | *97CMN0802120B* | 32400 |  |  | 17.5 | 8.5 | 32400 |  |  | 25000 | 77.16% | 1.98 | Both | 675 | 2.7 | HRCU-A-CB (Split System: Heat Pump with Remote Outdoor Unit-Air-Source) | N/A
214573986 | Central Heat Pump | KENMORE | (C,H,T)VH837GKA2* |  |  | EA*4X48L24A*+WALLCON | *95CSU0802120B* | 32200 |  |  | 17.5 | 8.5 | 32400 |  |  | 25000 | 77.16% | 1.98 | Both | 670 | 2.68 | HRCU-A-CB (Split System: Heat Pump with Remote Outdoor Unit-Air-Source) | N/A
214573886 | Central Heat Pump | KENMORE | (C,H,T)VH837GKA2* |  |  | EA*4X43L21A*+WALLCON | *97CMN0602120B* | 32800 |  |  | 17 | 8.5 | 33000 |  |  | 25400 | 76.97% | 1.98 | Both | 682.5 | 2.73 | HRCU-A-CB (Split System: Heat Pump with Remote Outdoor Unit-Air-Source) | N/A
214573866 | Central Heat Pump | KENMORE | (C,H,T)VH837GKA2* |  |  | EA*4X43L21A*+WALLCON | *95CSU0802120B* | 32800 |  |  | 17.5 | 8.5 | 32800 |  |  | 25200 | 76.83% | 2 | Both | 682.5 | 2.73 | HRCU-A-CB (Split System: Heat Pump with Remote Outdoor Unit-Air-Source) | N/A
206997820 | Central Heat Pump | KENMORE | (C,H,T)VH837GKA2* |  |  | EHD4X42AAL+WALLCON | *80CTL0902120A* | 32400 |  |  | 16.5 | 8.1 | 33200 |  |  | 24800 | 74.7% | 1.96 | Both | 675 | 2.7 | HRCU-A-CB (Split System: Heat Pump with Remote Outdoor Unit-Air-Source) | N/A
206997870 | Central Heat Pump | KENMORE | (C,H,T)VH837GKA2* |  |  | EA*4X48L21A*+WALLCON | *80CSU1002120A* | 32200 |  |  | 17.5 | 8.1 | 32600 |  |  | 25000 | 76.69% | 1.98 | Both | 670 | 2.68 | HRCU-A-CB (Split System: Heat Pump with Remote Outdoor Unit-Air-Source) | N/A
210595719 | Central Heat Pump | KENMORE | (C,H,T)VH825GKA2* |  |  | EN(A,D,W)4X48L21**+WALLCON | *95CSU0601716A* | 24000 |  |  | 16.5 | 8.1 | 21400 |  |  | 16700 | 78.04% | 2 | Both | 500 | 2 | HRCU-A-CB (Split System: Heat Pump with Remote Outdoor Unit-Air-Source) | N/A
210595726 | Central Heat Pump | KENMORE | (C,H,T)VH825GKA2* |  |  | EN(A,D,W)4X48L21**+WALLCON | *97CMN0602120A* | 24000 |  |  | 16.5 | 8.1 | 21400 |  |  | 16700 | 78.04% | 2 | Both | 500 | 2 | HRCU-A-CB (Split System: Heat Pump with Remote Outdoor Unit-Air-Source) | N/A
204456641 | Central Heat Pump | KENMORE | (C,H,T)VH825GKA2* |  |  | EA*4X36L17A*+WALLCON | *97CMN0801714A* | 23400 |  |  | 16.5 | 8.1 | 21600 |  |  | 16700 | 77.31% | 1.92 | Both | 487.5 | 1.95 | HRCU-A-CB (Split System: Heat Pump with Remote Outdoor Unit-Air-Source) | N/A
210472905 | Central Heat Pump | KENMORE | (C,H,T)VH825GKA3* |  |  | EA*4X42L21A*+WALLCON | *96CTN0601714A* | 23600 |  |  | 16.5 | 8.1 | 21400 |  |  | 16700 | 78.04% | 1.94 | Both | 492.5 | 1.97 | HRCU-A-CB (Split System: Heat Pump with Remote Outdoor Unit-Air-Source) | N/A
204299933 | Central Heat Pump | KENMORE | (C,H,T)VH837GKA** |  |  | EN(A,D)4X48L24**+WALLCON | *97CMN1202422A* | 32400 |  |  | 17.5 | 8.1 | 33000 |  |  | 24800 | 75.15% | 1.96 | Both | 675 | 2.7 | HRCU-A-CB (Split System: Heat Pump with Remote Outdoor Unit-Air-Source) | N/A
210472971 | Central Heat Pump | KENMORE | (C,H,T)VH825GKA3* |  |  | EA*4X42L21A*+WALLCON | *80CTL0901716A* | 23800 |  |  | 17.5 | 8.1 | 21400 |  |  | 16500 | 77.1% | 1.98 | Both | 495 | 1.98 | HRCU-A-CB (Split System: Heat Pump with Remote Outdoor Unit-Air-Source) | N/A
211229037 | Central Heat Pump | AIRQUEST | DLCURAH36ABK |  |  | EA*4X48L21A* | *95ESN0802120A* | 36600 |  |  | 15.5 | 8.5 | 38500 |  |  | 34800 | 90.39% | 2.08 | Both | 762.5 | 3.05 | HRCU-A-CB (Split System: Heat Pump with Remote Outdoor Unit-Air-Source) | N/A
214280310 | Central Heat Pump | AIRQUEST | DLCURAH36ABK |  |  | EA*4X48L21A* | *96MSN0601716A* | 35600 |  |  | 15.5 | 8.5 | 38000 |  |  | 34800 | 91.58% | 2.04 | Both | 742.5 | 2.97 | HRCU-A-CB (Split System: Heat Pump with Remote Outdoor Unit-Air-Source) | N/A
210595686 | Central Heat Pump | KENMORE | (C,H,T)VH825GKA2* |  |  | EHD4X48AAL+WALLCON | *97CMN1002122A* | 24200 |  |  | 16 | 8.1 | 21200 |  |  | 16700 | 78.77% | 2.04 | Both | 505 | 2.02 | HRCU-A-CB (Split System: Heat Pump with Remote Outdoor Unit-Air-Source) | N/A
210595688 | Central Heat Pump | KENMORE | (C,H,T)VH825GKA2* |  |  | EN(A,D)4X48L24**+WALLCON | *80CSU1002120A* | 24000 |  |  | 16.5 | 8.1 | 21400 |  |  | 16600 | 77.57% | 2 | Both | 500 | 2 | HRCU-A-CB (Split System: Heat Pump with Remote Outdoor Unit-Air-Source) | N/A
210595677 | Central Heat Pump | KENMORE | (C,H,T)VH825GKA2* |  |  | EHD4X48AAL+WALLCON | *95CSU0802120A* | 24200 |  |  | 16.5 | 8.1 | 21200 |  |  | 16600 | 78.3% | 2.02 | Both | 505 | 2.02 | HRCU-A-CB (Split System: Heat Pump with Remote Outdoor Unit-Air-Source) | N/A
210595678 | Central Heat Pump | KENMORE | (C,H,T)VH825GKA2* |  |  | EHD4X48AAL+WALLCON | *95CSU1002122A* | 24200 |  |  | 16.5 | 8.1 | 21200 |  |  | 16600 | 78.3% | 2.02 | Both | 505 | 2.02 | HRCU-A-CB (Split System: Heat Pump with Remote Outdoor Unit-Air-Source) | N/A
210595660 | Central Heat Pump | KENMORE | (C,H,T)VH825GKA2* |  |  | EHD4X42AAL+WALLCON | *96CTN0801714A* | 24000 |  |  | 16 | 8.1 | 21400 |  |  | 16700 | 78.04% | 2 | Both | 500 | 2 | HRCU-A-CB (Split System: Heat Pump with Remote Outdoor Unit-Air-Source) | N/A
210472938 | Central Heat Pump | KENMORE | (C,H,T)VH825GKA3* |  |  | EA*4X42L21A*+WALLCON | *97CMN0801714A* | 23600 |  |  | 16.5 | 8.1 | 21400 |  |  | 16700 | 78.04% | 1.96 | Both | 492.5 | 1.97 | HRCU-A-CB (Split System: Heat Pump with Remote Outdoor Unit-Air-Source) | N/A
210473224 | Central Heat Pump | KENMORE | (C,H,T)VH825GKA3* |  |  | EA*4X43L21A*+WALLCON | *97CMN1002122A* | 24400 |  |  | 16.5 | 8.5 | 21200 |  |  | 16600 | 78.3% | 2.04 | Both | 507.5 | 2.03 | HRCU-A-CB (Split System: Heat Pump with Remote Outdoor Unit-Air-Source) | N/A
204299413 | Central Heat Pump | KENMORE | (C,H,T)VH837GKA** |  |  | EA*4X48L24A*+WALLCON | *97CMN1202422A* | 32200 |  |  | 17.5 | 8.5 | 32600 |  |  | 25000 | 76.69% | 1.98 | Both | 670 | 2.68 | HRCU-A-CB (Split System: Heat Pump with Remote Outdoor Unit-Air-Source) | No
204299563 | Central Heat Pump | KENMORE | (C,H,T)VH837GKA** |  |  | END4X42L17**+WALLCON | *80CTL0901716A* | 32200 |  |  | 17.5 | 8.1 | 33000 |  |  | 24600 | 74.55% | 1.92 | Both | 670 | 2.68 | HRCU-A-CB (Split System: Heat Pump with Remote Outdoor Unit-Air-Source) | No
204300267 | Central Heat Pump | KENMORE | (C,H,T)VH837GKA** |  |  | EHD4X42AAL+WALLCON | *80CTL0902120A* | 32400 |  |  | 16.5 | 8.1 | 33200 |  |  | 24800 | 74.7% | 1.96 | Both | 675 | 2.7 | HRCU-A-CB (Split System: Heat Pump with Remote Outdoor Unit-Air-Source) | N/A
210595801 | Central Heat Pump | KENMORE | (C,H,T)VH837GKA** |  |  | EA*4X36L17A*+WALLCON | *80CSU0601716A* | 31400 |  |  | 17 | 8.1 | 33400 |  |  | 24400 | 73.05% | 1.84 | Both | 655 | 2.62 | HRCU-A-CB (Split System: Heat Pump with Remote Outdoor Unit-Air-Source) | N/A
210474655 | Central Heat Pump | KENMORE | (C,H,T)VH825GKA3* |  |  | EHD4X48AAL+WALLCON | *97CMN0602120A* | 24200 |  |  | 16 | 8.1 | 21400 |  |  | 16700 | 78.04% | 2 | Both | 505 | 2.02 | HRCU-A-CB (Split System: Heat Pump with Remote Outdoor Unit-Air-Source) | N/A
210595646 | Central Heat Pump | KENMORE | (C,H,T)VH825GKA2* |  |  | EA*4X48L24A*+WALLCON | *97CMN1002122A* | 24200 |  |  | 16.5 | 8.1 | 21000 |  |  | 16500 | 78.57% | 2.02 | Both | 505 | 2.02 | HRCU-A-CB (Split System: Heat Pump with Remote Outdoor Unit-Air-Source) | N/A
210595637 | Central Heat Pump | KENMORE | (C,H,T)VH825GKA2* |  |  | EA*4X48L21A*+WALLCON | *97CMN0801714A* | 24000 |  |  | 16.5 | 8.1 | 21000 |  |  | 16600 | 79.05% | 2 | Both | 500 | 2 | HRCU-A-CB (Split System: Heat Pump with Remote Outdoor Unit-Air-Source) | N/A
210595613 | Central Heat Pump | KENMORE | (C,H,T)VH825GKA2* |  |  | EA*4X43L21A*+WALLCON | *95CSU0601716A* | 24400 |  |  | 16.5 | 8.1 | 21200 |  |  | 16700 | 78.77% | 2.02 | Both | 507.5 | 2.03 | HRCU-A-CB (Split System: Heat Pump with Remote Outdoor Unit-Air-Source) | N/A
210595599 | Central Heat Pump | KENMORE | (C,H,T)VH825GKA2* |  |  | EA*4X42L24A*+WALLCON | *80CTL1352422A* | 23800 |  |  | 16.5 | 8.1 | 21400 |  |  | 16600 | 77.57% | 1.96 | Both | 495 | 1.98 | HRCU-A-CB (Split System: Heat Pump with Remote Outdoor Unit-Air-Source) | N/A
210595645 | Central Heat Pump | KENMORE | (C,H,T)VH825GKA2* |  |  | EA*4X48L24A*+WALLCON | *97CMN0602120A* | 24000 |  |  | 16.5 | 8.1 | 21000 |  |  | 16600 | 79.05% | 2 | Both | 500 | 2 | HRCU-A-CB (Split System: Heat Pump with Remote Outdoor Unit-Air-Source) | N/A
210595629 | Central Heat Pump | KENMORE | (C,H,T)VH825GKA2* |  |  | EA*4X48L21A*+WALLCON | *95CSU0601716A* | 24000 |  |  | 16.5 | 8.1 | 21000 |  |  | 16600 | 79.05% | 2 | Both | 500 | 2 | HRCU-A-CB (Split System: Heat Pump with Remote Outdoor Unit-Air-Source) | N/A
210595594 | Central Heat Pump | KENMORE | (C,H,T)VH825GKA2* |  |  | EA*4X42L21A*+WALLCON | *97CMN0601714A* | 23600 |  |  | 16 | 8.1 | 21600 |  |  | 16800 | 77.78% | 1.94 | Both | 492.5 | 1.97 | HRCU-A-CB (Split System: Heat Pump with Remote Outdoor Unit-Air-Source) | N/A
210595603 | Central Heat Pump | KENMORE | (C,H,T)VH825GKA2* |  |  | EA*4X42L24A*+WALLCON | *96CTN1202422A* | 23800 |  |  | 17 | 8.1 | 21400 |  |  | 16600 | 77.57% | 1.96 | Both | 495 | 1.98 | HRCU-A-CB (Split System: Heat Pump with Remote Outdoor Unit-Air-Source) | N/A
210595593 | Central Heat Pump | KENMORE | (C,H,T)VH825GKA2* |  |  | EA*4X42L21A*+WALLCON | *96CTN1002122A* | 23800 |  |  | 16.5 | 8.1 | 21400 |  |  | 16600 | 77.57% | 1.96 | Both | 495 | 1.98 | HRCU-A-CB (Split System: Heat Pump with Remote Outdoor Unit-Air-Source) | N/A
204300117 | Central Heat Pump | KENMORE | (C,H,T)VH837GKA** |  |  | EHD4X36AAL+WALLCON | *96CTN1202422A* | 32200 |  |  | 16.5 | 8.1 | 33200 |  |  | 24600 | 74.1% | 1.94 | Both | 670 | 2.68 | HRCU-A-CB (Split System: Heat Pump with Remote Outdoor Unit-Air-Source) | N/A
204299363 | Central Heat Pump | KENMORE | (C,H,T)VH837GKA** |  |  | EA*4X48L24A*+WALLCON | *80CTL0902120A* | 32400 |  |  | 17.5 | 8.5 | 32600 |  |  | 25000 | 76.69% | 1.98 | Both | 675 | 2.7 | HRCU-A-CB (Split System: Heat Pump with Remote Outdoor Unit-Air-Source) | No
210595864 | Central Heat Pump | KENMORE | (C,H,T)VH837GKA** |  |  | EHD4X60AAL+WALLCON | *96CTN0801714A* | 32800 |  |  | 16.5 | 8.1 | 32600 |  |  | 25200 | 77.3% | 1.98 | Both | 682.5 | 2.73 | HRCU-A-CB (Split System: Heat Pump with Remote Outdoor Unit-Air-Source) | N/A
210595831 | Central Heat Pump | KENMORE | (C,H,T)VH837GKA** |  |  | EA*4X61L21A*+WALLCON | *95CSU1002122A* | 33200 |  |  | 18 | 8.5 | 32000 |  |  | 24800 | 77.5% | 2 | Both | 692.5 | 2.77 | HRCU-A-CB (Split System: Heat Pump with Remote Outdoor Unit-Air-Source) | N/A
210473312 | Central Heat Pump | KENMORE | (C,H,T)VH825GKA3* |  |  | EA*4X48L21A*+WALLCON | *80CSU0601716A* | 24000 |  |  | 17 | 8.1 | 21000 |  |  | 16600 | 79.05% | 2.02 | Both | 500 | 2 | HRCU-A-CB (Split System: Heat Pump with Remote Outdoor Unit-Air-Source) | N/A
204299093 | Central Heat Pump | KENMORE | (C,H,T)VH837GKA** |  |  | EA*4X42L24A*+WALLCON | *96CTN1202422A* | 31800 |  |  | 17.5 | 8.1 | 33000 |  |  | 24400 | 73.94% | 1.9 | Both | 662.5 | 2.65 | HRCU-A-CB (Split System: Heat Pump with Remote Outdoor Unit-Air-Source) | N/A
210595624 | Central Heat Pump | KENMORE | (C,H,T)VH825GKA2* |  |  | EA*4X48L21A*+WALLCON | *80CSU0601716A* | 24000 |  |  | 17 | 8.1 | 21000 |  |  | 16600 | 79.05% | 2.02 | Both | 500 | 2 | HRCU-A-CB (Split System: Heat Pump with Remote Outdoor Unit-Air-Source) | N/A
210595638 | Central Heat Pump | KENMORE | (C,H,T)VH825GKA2* |  |  | EA*4X48L21A*+WALLCON | *97CMN1002122A* | 24000 |  |  | 16.5 | 8.1 | 21000 |  |  | 16500 | 78.57% | 2.02 | Both | 500 | 2 | HRCU-A-CB (Split System: Heat Pump with Remote Outdoor Unit-Air-Source) | N/A
210595607 | Central Heat Pump | KENMORE | (C,H,T)VH825GKA2* |  |  | EA*4X43L21A*+WALLCON | *80CSU0401712A* | 24400 |  |  | 17 | 8.5 | 21200 |  |  | 16600 | 78.3% | 2.04 | Both | 507.5 | 2.03 | HRCU-A-CB (Split System: Heat Pump with Remote Outdoor Unit-Air-Source) | N/A
210595622 | Central Heat Pump | KENMORE | (C,H,T)VH825GKA2* |  |  | EA*4X43L21A*+WALLCON | *97CMN1002122A* | 24400 |  |  | 16.5 | 8.5 | 21200 |  |  | 16600 | 78.3% | 2.04 | Both | 507.5 | 2.03 | HRCU-A-CB (Split System: Heat Pump with Remote Outdoor Unit-Air-Source) | N/A
204300547 | Central Heat Pump | KENMORE | (C,H,T)VH837GKA** |  |  | EHD4X48AAL+WALLCON | *97CMN1202422A* | 32600 |  |  | 16.5 | 8.1 | 33000 |  |  | 25000 | 75.76% | 1.96 | Both | 680 | 2.72 | HRCU-A-CB (Split System: Heat Pump with Remote Outdoor Unit-Air-Source) | N/A
204299893 | Central Heat Pump | KENMORE | (C,H,T)VH837GKA** |  |  | EN(A,D)4X48L24**+WALLCON | *80CTL1352422A* | 32400 |  |  | 17.5 | 8.1 | 32800 |  |  | 24800 | 75.61% | 1.98 | Both | 675 | 2.7 | HRCU-A-CB (Split System: Heat Pump with Remote Outdoor Unit-Air-Source) | No
206997872 | Central Heat Pump | KENMORE | (C,H,T)VH837GKA2* |  |  | EA*4X48L24A*+WALLCON | *80CSU1002120A* | 32200 |  |  | 17.5 | 8.5 | 32600 |  |  | 25000 | 76.69% | 1.98 | Both | 670 | 2.68 | HRCU-A-CB (Split System: Heat Pump with Remote Outdoor Unit-Air-Source) | N/A
206997888 | Central Heat Pump | KENMORE | (C,H,T)VH837GKA2* |  |  | EHD4X42AAL+WALLCON | *80CSU0401712A* | 32400 |  |  | 17 | 8.1 | 33200 |  |  | 24800 | 74.7% | 1.96 | Both | 675 | 2.7 | HRCU-A-CB (Split System: Heat Pump with Remote Outdoor Unit-Air-Source) | N/A
210471164 | Central Heat Pump | KENMORE | (C,H,T)VH837GKA2* |  |  | EHD4X60AAL+WALLCON | *80CSU1002120A* | 32800 |  |  | 17 | 8.1 | 32200 |  |  | 25000 | 77.64% | 2 | Both | 682.5 | 2.73 | HRCU-A-CB (Split System: Heat Pump with Remote Outdoor Unit-Air-Source) | N/A
210470614 | Central Heat Pump | KENMORE | (C,H,T)VH837GKA2* |  |  | EA*4X61L24A*+WALLCON | *97CMN1202422A* | 33200 |  |  | 17.5 | 8.5 | 32000 |  |  | 25000 | 78.12% | 2 | Both | 692.5 | 2.77 | HRCU-A-CB (Split System: Heat Pump with Remote Outdoor Unit-Air-Source) | No
210470295 | Central Heat Pump | KENMORE | (C,H,T)VH837GKA2* |  |  | EA*4X60L24A*+WALLCON | *96CTN1202422A* | 32800 |  |  | 18 | 8.5 | 31800 |  |  | 24800 | 77.99% | 2 | Both | 682.5 | 2.73 | HRCU-A-CB (Split System: Heat Pump with Remote Outdoor Unit-Air-Source) | No
213781093 | Central Heat Pump | KENMORE | (C,H,T)VH837GKA2* |  |  | EA*4X42L24A*+WALLCON | *80CTL0902120B* | 31800 |  |  | 17.5 | 8.1 | 32800 |  |  | 24400 | 74.39% | 1.9 | Both | 662.5 | 2.65 | HRCU-A-CB (Split System: Heat Pump with Remote Outdoor Unit-Air-Source) | N/A
210473114 | Central Heat Pump | KENMORE | (C,H,T)VH825GKA3* |  |  | EA*4X43L21A*+WALLCON | *95CSU1002122A* | 24400 |  |  | 17 | 8.5 | 21200 |  |  | 16600 | 78.3% | 2.04 | Both | 507.5 | 2.03 | HRCU-A-CB (Split System: Heat Pump with Remote Outdoor Unit-Air-Source) | N/A
210473081 | Central Heat Pump | KENMORE | (C,H,T)VH825GKA3* |  |  | EA*4X42L24A*+WALLCON | *97CMN0602120A* | 23600 |  |  | 16.5 | 8.1 | 21400 |  |  | 16700 | 78.04% | 1.96 | Both | 492.5 | 1.97 | HRCU-A-CB (Split System: Heat Pump with Remote Outdoor Unit-Air-Source) | N/A
210474468 | Central Heat Pump | KENMORE | (C,H,T)VH825GKA3* |  |  | EHD4X48AAL+WALLCON | *95CSU1002122A* | 24200 |  |  | 16.5 | 8.1 | 21200 |  |  | 16600 | 78.3% | 2.02 | Both | 505 | 2.02 | HRCU-A-CB (Split System: Heat Pump with Remote Outdoor Unit-Air-Source) | N/A
210472894 | Central Heat Pump | KENMORE | (C,H,T)VH825GKA3* |  |  | EA*4X42L21A*+WALLCON | *80CTL0701716A* | 23800 |  |  | 16.5 | 8.1 | 21400 |  |  | 16600 | 77.57% | 1.96 | Both | 495 | 1.98 | HRCU-A-CB (Split System: Heat Pump with Remote Outdoor Unit-Air-Source) | N/A
210474314 | Central Heat Pump | KENMORE | (C,H,T)VH825GKA3* |  |  | EHD4X42AAL+WALLCON | *80CTL1352422A* | 24200 |  |  | 16 | 8.1 | 21400 |  |  | 16600 | 77.57% | 2 | Both | 505 | 2.02 | HRCU-A-CB (Split System: Heat Pump with Remote Outdoor Unit-Air-Source) | N/A
210474281 | Central Heat Pump | KENMORE | (C,H,T)VH825GKA3* |  |  | EHD4X42AAL+WALLCON | *80CSU1002120A* | 24200 |  |  | 16 | 8.1 | 21400 |  |  | 16700 | 78.04% | 2 | Both | 505 | 2.02 | HRCU-A-CB (Split System: Heat Pump with Remote Outdoor Unit-Air-Source) | N/A
210474248 | Central Heat Pump | KENMORE | (C,H,T)VH825GKA3* |  |  | EHD4X42AAL+WALLCON | *95CSU1002122A* | 24200 |  |  | 16 | 8.1 | 21400 |  |  | 16600 | 77.57% | 2 | Both | 505 | 2.02 | HRCU-A-CB (Split System: Heat Pump with Remote Outdoor Unit-Air-Source) | N/A
205751023 | Central Heat Pump | KENMORE | (C,H,T)VH837GKA** |  |  | EA*4X37L21A*+WALLCON | *80CTL0902120A* | 32800 |  |  | 17.5 | 8.5 | 33000 |  |  | 25200 | 76.36% | 1.98 | Both | 682.5 | 2.73 | HRCU-A-CB (Split System: Heat Pump with Remote Outdoor Unit-Air-Source) | No
206133654 | Central Heat Pump | KENMORE | (C,H,T)VH825GKA2* |  |  | EHD4X30AAL+WALLCON | *80CSU0401712A* | 23800 |  |  | 16 | 8.1 | 21800 |  |  | 16800 | 77.06% | 1.98 | Both | 495 | 1.98 | HRCU-A-CB (Split System: Heat Pump with Remote Outdoor Unit-Air-Source) | N/A
210595595 | Central Heat Pump | KENMORE | (C,H,T)VH825GKA2* |  |  | EA*4X42L21A*+WALLCON | *97CMN0602120A* | 23600 |  |  | 16 | 8.1 | 21400 |  |  | 16700 | 78.04% | 1.94 | Both | 492.5 | 1.97 | HRCU-A-CB (Split System: Heat Pump with Remote Outdoor Unit-Air-Source) | N/A
214574318 | Central Heat Pump | CARRIER | 25VNA837A*031* |  |  | CSPH*4212AL*+UI | 59TN6C080C21**20 | 32600 |  |  | 17.5 | 8.5 | 32800 |  |  | 24800 | 75.61% | 1.96 | Both | 680 | 2.72 | HRCU-A-CB (Split System: Heat Pump with Remote Outdoor Unit-Air-Source) | N/A
214242784 | Central Heat Pump | TEMPSTAR | TVH825GKA2* |  |  | EN(A,D)4X36L21**+WALLCON | *80CTL1102120B* | 23600 |  |  | 16.5 | 8.1 | 21600 |  |  | 16700 | 77.31% | 1.92 | Both | 492.5 | 1.97 | HRCU-A-CB (Split System: Heat Pump with Remote Outdoor Unit-Air-Source) | N/A
210595586 | Central Heat Pump | KENMORE | (C,H,T)VH825GKA2* |  |  | EA*4X42L21A*+WALLCON | *80CTL0701716A* | 23800 |  |  | 16.5 | 8.1 | 21400 |  |  | 16600 | 77.57% | 1.96 | Both | 495 | 1.98 | HRCU-A-CB (Split System: Heat Pump with Remote Outdoor Unit-Air-Source) | N/A
204456569 | Central Heat Pump | KENMORE | (C,H,T)VH825GKA2* |  |  | EA*4X30L17A*+WALLCON | *97CMN0801714A* | 23400 |  |  | 16 | 8.1 | 21600 |  |  | 16800 | 77.78% | 1.9 | Both | 487.5 | 1.95 | HRCU-A-CB (Split System: Heat Pump with Remote Outdoor Unit-Air-Source) | N/A
206136192 | Central Heat Pump | KENMORE | (C,H,T)VH837GKA** |  |  | EA*4X48L24A*+WALLCON | *95CSU0802120A* | 32400 |  |  | 17.5 | 8.5 | 32400 |  |  | 24800 | 76.54% | 2 | Both | 675 | 2.7 | HRCU-A-CB (Split System: Heat Pump with Remote Outdoor Unit-Air-Source) | N/A
206136092 | Central Heat Pump | KENMORE | (C,H,T)VH837GKA** |  |  | EA*4X37L21A*+WALLCON | *95CSU1002122A* | 33000 |  |  | 17.5 | 8.5 | 32800 |  |  | 25000 | 76.22% | 2 | Both | 687.5 | 2.75 | HRCU-A-CB (Split System: Heat Pump with Remote Outdoor Unit-Air-Source) | N/A
210474259 | Central Heat Pump | KENMORE | (C,H,T)VH825GKA3* |  |  | EHD4X42AAL+WALLCON | *80CSU0401712A* | 24200 |  |  | 16.5 | 8.1 | 21400 |  |  | 16600 | 77.57% | 2 | Both | 505 | 2.02 | HRCU-A-CB (Split System: Heat Pump with Remote Outdoor Unit-Air-Source) | N/A
213773533 | Central Heat Pump | KENMORE | (C,H,T)VH825GKA3* |  |  | EA*4X42L24A*+WALLCON | *97CMN1002122B* | 23800 |  |  | 16.5 | 8.1 | 21400 |  |  | 16600 | 77.57% | 1.96 | Both | 495 | 1.98 | HRCU-A-CB (Split System: Heat Pump with Remote Outdoor Unit-Air-Source) | N/A
213773483 | Central Heat Pump | KENMORE | (C,H,T)VH825GKA3* |  |  | EA*4X42L21A*+WALLCON | *96CTN0801714B* | 23600 |  |  | 16.5 | 8.1 | 21400 |  |  | 16700 | 78.04% | 1.96 | Both | 492.5 | 1.97 | HRCU-A-CB (Split System: Heat Pump with Remote Outdoor Unit-Air-Source) | N/A
214239641 | Central Heat Pump | KENMORE | (C,H,T)VH837GKA** |  |  | END4X42L17**+WALLCON | *80CTL0451712B* | 31800 |  |  | 17 | 8.1 | 33400 |  |  | 25200 | 75.45% | 1.88 | Both | 662.5 | 2.65 | HRCU-A-CB (Split System: Heat Pump with Remote Outdoor Unit-Air-Source) | N/A
210474402 | Central Heat Pump | KENMORE | (C,H,T)VH825GKA3* |  |  | EHD4X42AAL+WALLCON | *96CTN1002122A* | 24200 |  |  | 16 | 8.1 | 21400 |  |  | 16600 | 77.57% | 2 | Both | 505 | 2.02 | HRCU-A-CB (Split System: Heat Pump with Remote Outdoor Unit-Air-Source) | N/A
210472982 | Central Heat Pump | KENMORE | (C,H,T)VH825GKA3* |  |  | EA*4X42L21A*+WALLCON | *97CMN0602120A* | 23600 |  |  | 16 | 8.1 | 21400 |  |  | 16700 | 78.04% | 1.94 | Both | 492.5 | 1.97 | HRCU-A-CB (Split System: Heat Pump with Remote Outdoor Unit-Air-Source) | N/A
210472850 | Central Heat Pump | KENMORE | (C,H,T)VH825GKA3* |  |  | EA*4X42L21A*+WALLCON | *80CSU0401712A* | 23800 |  |  | 17 | 8.1 | 21400 |  |  | 16600 | 77.57% | 1.96 | Both | 495 | 1.98 | HRCU-A-CB (Split System: Heat Pump with Remote Outdoor Unit-Air-Source) | N/A
206136182 | Central Heat Pump | KENMORE | (C,H,T)VH837GKA** |  |  | EA*4X48L21A*+WALLCON | *95CSU1002122A* | 32400 |  |  | 17.5 | 8.5 | 32600 |  |  | 24800 | 76.07% | 2 | Both | 675 | 2.7 | HRCU-A-CB (Split System: Heat Pump with Remote Outdoor Unit-Air-Source) | N/A
210595685 | Central Heat Pump | KENMORE | (C,H,T)VH825GKA2* |  |  | EHD4X48AAL+WALLCON | *97CMN0801714A* | 24200 |  |  | 16 | 8.1 | 21400 |  |  | 16700 | 78.04% | 2 | Both | 505 | 2.02 | HRCU-A-CB (Split System: Heat Pump with Remote Outdoor Unit-Air-Source) | N/A
210595687 | Central Heat Pump | KENMORE | (C,H,T)VH825GKA2* |  |  | EHD4X48AAL+WALLCON | *97CMN1202422A* | 24200 |  |  | 16 | 8.1 | 21200 |  |  | 16600 | 78.3% | 2.02 | Both | 505 | 2.02 | HRCU-A-CB (Split System: Heat Pump with Remote Outdoor Unit-Air-Source) | N/A
206135730 | Central Heat Pump | KENMORE | (C,H,T)VH837GKA** |  |  | EA*4X43L21A*+WALLCON | *80CSU0401712A* | 33000 |  |  | 17.5 | 8.5 | 33000 |  |  | 25200 | 76.36% | 2 | Both | 687.5 | 2.75 | HRCU-A-CB (Split System: Heat Pump with Remote Outdoor Unit-Air-Source) | N/A
206136348 | Central Heat Pump | KENMORE | (C,H,T)VH837GKA** |  |  | EHD4X42AAL+WALLCON | *95CSU1002122A* | 32600 |  |  | 17 | 8.1 | 33000 |  |  | 24800 | 75.15% | 1.96 | Both | 680 | 2.72 | HRCU-A-CB (Split System: Heat Pump with Remote Outdoor Unit-Air-Source) | N/A
213773503 | Central Heat Pump | KENMORE | (C,H,T)VH825GKA3* |  |  | EA*4X42L24A*+WALLCON | *80CTL0902120B* | 23800 |  |  | 16.5 | 8.1 | 21400 |  |  | 16600 | 77.57% | 1.96 | Both | 495 | 1.98 | HRCU-A-CB (Split System: Heat Pump with Remote Outdoor Unit-Air-Source) | N/A
214573666 | Central Heat Pump | KENMORE | (C,H,T)VH837GKA2* |  |  | EA*4X36L21A*+WALLCON | *96CTN0802120B* | 31600 |  |  | 17.5 | 8.1 | 32800 |  |  | 24200 | 73.78% | 1.86 | Both | 657.5 | 2.63 | HRCU-A-CB (Split System: Heat Pump with Remote Outdoor Unit-Air-Source) | N/A
210470841 | Central Heat Pump | KENMORE | (C,H,T)VH837GKA2* |  |  | EN(A,D)4X48L24**+WALLCON | *95CSU0802120A* | 32400 |  |  | 17.5 | 8.1 | 32800 |  |  | 24800 | 75.61% | 1.96 | Both | 675 | 2.7 | HRCU-A-CB (Split System: Heat Pump with Remote Outdoor Unit-Air-Source) | No
213782323 | Central Heat Pump | KENMORE | (C,H,T)VH837GKA2* |  |  | EHD4X60AAL+WALLCON | *97CMN1202422B* | 33000 |  |  | 17 | 8.1 | 32200 |  |  | 24800 | 77.02% | 2 | Both | 687.5 | 2.75 | HRCU-A-CB (Split System: Heat Pump with Remote Outdoor Unit-Air-Source) | N/A
214574676 | Central Heat Pump | KENMORE | (C,H,T)VH837GKA2* |  |  | EN(A,D)4X48L24**+WALLCON | *97CMN0802120B* | 32400 |  |  | 17.5 | 8.5 | 32800 |  |  | 24800 | 75.61% | 1.96 | Both | 675 | 2.7 | HRCU-A-CB (Split System: Heat Pump with Remote Outdoor Unit-Air-Source) | N/A
214574626 | Central Heat Pump | KENMORE | (C,H,T)VH837GKA2* |  |  | EN(A,D,W)4X48L21**+WALLCON | *96CTN0802120B* | 32400 |  |  | 17.5 | 8.5 | 32600 |  |  | 24800 | 76.07% | 1.98 | Both | 675 | 2.7 | HRCU-A-CB (Split System: Heat Pump with Remote Outdoor Unit-Air-Source) | N/A
214574576 | Central Heat Pump | KENMORE | (C,H,T)VH837GKA2* |  |  | EN(A,D,W)4X48L21**+WALLCON | *80CTL0702120B* | 32400 |  |  | 18.5 | 8.1 | 32800 |  |  | 24800 | 75.61% | 1.96 | Both | 675 | 2.7 | HRCU-A-CB (Split System: Heat Pump with Remote Outdoor Unit-Air-Source) | N/A
210470493 | Central Heat Pump | KENMORE | (C,H,T)VH837GKA2* |  |  | EA*4X61L21A*+WALLCON | *96CTN1002122A* | 33200 |  |  | 17.5 | 8.5 | 32000 |  |  | 24800 | 77.5% | 2 | Both | 692.5 | 2.77 | HRCU-A-CB (Split System: Heat Pump with Remote Outdoor Unit-Air-Source) | No
210473092 | Central Heat Pump | KENMORE | (C,H,T)VH825GKA3* |  |  | EA*4X43L21A*+WALLCON | *95CSU0601716A* | 24400 |  |  | 16.5 | 8.1 | 21200 |  |  | 16700 | 78.77% | 2.02 | Both | 507.5 | 2.03 | HRCU-A-CB (Split System: Heat Pump with Remote Outdoor Unit-Air-Source) | N/A
210473015 | Central Heat Pump | KENMORE | (C,H,T)VH825GKA3* |  |  | EA*4X42L24A*+WALLCON | *80CSU1002120A* | 23800 |  |  | 16.5 | 8.1 | 21400 |  |  | 16700 | 78.04% | 1.96 | Both | 495 | 1.98 | HRCU-A-CB (Split System: Heat Pump with Remote Outdoor Unit-Air-Source) | N/A
214239781 | Central Heat Pump | KENMORE | (C,H,T)VH837GKA** |  |  | EN(A,D,W)4X42L21**+WALLCON | *95CSU0601716B* | 31600 |  |  | 17 | 8.1 | 33200 |  |  | 24600 | 74.1% | 1.86 | Both | 657.5 | 2.63 | HRCU-A-CB (Split System: Heat Pump with Remote Outdoor Unit-Air-Source) | N/A
214239731 | Central Heat Pump | KENMORE | (C,H,T)VH837GKA** |  |  | EN(A,D,W)4X42L21**+WALLCON | *80CTL0451712B* | 31600 |  |  | 16.5 | 8.1 | 33400 |  |  | 24800 | 74.25% | 1.84 | Both | 657.5 | 2.63 | HRCU-A-CB (Split System: Heat Pump with Remote Outdoor Unit-Air-Source) | N/A
214572736 | Central Heat Pump | KENMORE | (C,H,T)VH837GKA** |  |  | EA*4X43L21A*+WALLCON | *95CSU1002122B* | 33000 |  |  | 17.5 | 8.5 | 32600 |  |  | 25000 | 76.69% | 2 | Both | 687.5 | 2.75 | HRCU-A-CB (Split System: Heat Pump with Remote Outdoor Unit-Air-Source) | N/A
213782353 | Central Heat Pump | KENMORE | (C,H,T)VH837GKA2* |  |  | EHD4X60AAL+WALLCON | *96CTN1002122B* | 33000 |  |  | 17 | 8.1 | 32200 |  |  | 24800 | 77.02% | 2.02 | Both | 687.5 | 2.75 | HRCU-A-CB (Split System: Heat Pump with Remote Outdoor Unit-Air-Source) | N/A
210470350 | Central Heat Pump | KENMORE | (C,H,T)VH837GKA2* |  |  | EA*4X60L24A*+WALLCON | *96CTN1002122A* | 32800 |  |  | 17.5 | 8.5 | 31800 |  |  | 24800 | 77.99% | 2 | Both | 682.5 | 2.73 | HRCU-A-CB (Split System: Heat Pump with Remote Outdoor Unit-Air-Source) | No
210471153 | Central Heat Pump | KENMORE | (C,H,T)VH837GKA2* |  |  | EHD4X60AAL+WALLCON | *80CSU0601716A* | 33000 |  |  | 17 | 8.1 | 32400 |  |  | 25000 | 77.16% | 2 | Both | 687.5 | 2.75 | HRCU-A-CB (Split System: Heat Pump with Remote Outdoor Unit-Air-Source) | N/A
210470049 | Central Heat Pump | KENMORE | (C,H,T)VH837GKA2* |  |  | EA*4X36L17A*+WALLCON | *80CSU0601716A* | 31400 |  |  | 17 | 8.1 | 33400 |  |  | 24400 | 73.05% | 1.84 | Both | 655 | 2.62 | HRCU-A-CB (Split System: Heat Pump with Remote Outdoor Unit-Air-Source) | N/A
210470074 | Central Heat Pump | KENMORE | (C,H,T)VH837GKA2* |  |  | EA*4X36L21A*+WALLCON | *95CSU1002122A* | 31600 |  |  | 17.5 | 8.1 | 33000 |  |  | 24200 | 73.33% | 1.86 | Both | 657.5 | 2.63 | HRCU-A-CB (Split System: Heat Pump with Remote Outdoor Unit-Air-Source) | N/A
214574656 | Central Heat Pump | KENMORE | (C,H,T)VH837GKA2* |  |  | EN(A,D)4X48L24**+WALLCON | *95CSU1002122B* | 32400 |  |  | 17.5 | 8.5 | 32600 |  |  | 24800 | 76.07% | 1.98 | Both | 675 | 2.7 | HRCU-A-CB (Split System: Heat Pump with Remote Outdoor Unit-Air-Source) | N/A
214239061 | Central Heat Pump | KENMORE | (C,H,T)VH837GKA2* |  |  | EN(A,D,W)4X42L21**+WALLCON | *80CTL0701716B* | 31600 |  |  | 17 | 8.1 | 33200 |  |  | 24600 | 74.1% | 1.88 | Both | 657.5 | 2.63 | HRCU-A-CB (Split System: Heat Pump with Remote Outdoor Unit-Air-Source) | N/A
206133814 | Central Heat Pump | KENMORE | (C,H,T)VH825GKA2* |  |  | EA*4X37L21A*+WALLCON | *95CSU0601716A* | 24400 |  |  | 16.5 | 8.1 | 21400 |  |  | 16700 | 78.04% | 2.02 | Both | 507.5 | 2.03 | HRCU-A-CB (Split System: Heat Pump with Remote Outdoor Unit-Air-Source) | N/A
206133694 | Central Heat Pump | KENMORE | (C,H,T)VH825GKA2* |  |  | EHD4X36AAL+WALLCON | *80CSU0401712A* | 24000 |  |  | 16 | 8.1 | 21400 |  |  | 16600 | 77.57% | 1.98 | Both | 500 | 2 | HRCU-A-CB (Split System: Heat Pump with Remote Outdoor Unit-Air-Source) | N/A
210595616 | Central Heat Pump | KENMORE | (C,H,T)VH825GKA2* |  |  | EA*4X43L21A*+WALLCON | *96CTN0601714A* | 24400 |  |  | 16.5 | 8.1 | 21200 |  |  | 16700 | 78.77% | 2.02 | Both | 507.5 | 2.03 | HRCU-A-CB (Split System: Heat Pump with Remote Outdoor Unit-Air-Source) | N/A
214238961 | Central Heat Pump | KENMORE | (C,H,T)VH837GKA2* |  |  | END4X42L17**+WALLCON | *80CTL0451712B* | 31800 |  |  | 17 | 8.1 | 33400 |  |  | 25200 | 75.45% | 1.88 | Both | 662.5 | 2.65 | HRCU-A-CB (Split System: Heat Pump with Remote Outdoor Unit-Air-Source) | N/A
213782293 | Central Heat Pump | KENMORE | (C,H,T)VH837GKA2* |  |  | EHD4X60AAL+WALLCON | *97CMN0601714B* | 32800 |  |  | 17 | 8.1 | 32400 |  |  | 25200 | 77.78% | 1.98 | Both | 682.5 | 2.73 | HRCU-A-CB (Split System: Heat Pump with Remote Outdoor Unit-Air-Source) | N/A
214574006 | Central Heat Pump | KENMORE | (C,H,T)VH837GKA2* |  |  | EA*4X48L24A*+WALLCON | *97CMN0602120B* | 32200 |  |  | 17 | 8.5 | 32600 |  |  | 25200 | 77.3% | 1.96 | Both | 670 | 2.68 | HRCU-A-CB (Split System: Heat Pump with Remote Outdoor Unit-Air-Source) | N/A
214573856 | Central Heat Pump | KENMORE | (C,H,T)VH837GKA2* |  |  | EA*4X43L21A*+WALLCON | *80CTL0702120B* | 32800 |  |  | 17.5 | 8.5 | 32800 |  |  | 25200 | 76.83% | 2 | Both | 682.5 | 2.73 | HRCU-A-CB (Split System: Heat Pump with Remote Outdoor Unit-Air-Source) | N/A
206997733 | Central Heat Pump | KENMORE | (C,H,T)VH837GKA2* |  |  | EA*4X48L24A*+WALLCON | *97CMN1202422A* | 32200 |  |  | 17.5 | 8.5 | 32600 |  |  | 25000 | 76.69% | 1.98 | Both | 670 | 2.68 | HRCU-A-CB (Split System: Heat Pump with Remote Outdoor Unit-Air-Source) | No
206997785 | Central Heat Pump | KENMORE | (C,H,T)VH837GKA2* |  |  | EN(A,D)4X48L24**+WALLCON | *97CMN1202422A* | 32400 |  |  | 17.5 | 8.1 | 33000 |  |  | 24800 | 75.15% | 1.96 | Both | 675 | 2.7 | HRCU-A-CB (Split System: Heat Pump with Remote Outdoor Unit-Air-Source) | N/A
206997835 | Central Heat Pump | KENMORE | (C,H,T)VH837GKA2* |  |  | EHD4X42AAL+WALLCON | *97CMN0602120A* | 32400 |  |  | 16.5 | 8.1 | 33400 |  |  | 25200 | 75.45% | 1.94 | Both | 675 | 2.7 | HRCU-A-CB (Split System: Heat Pump with Remote Outdoor Unit-Air-Source) | N/A
214241753 | Central Heat Pump | KENMORE | (C,H,T)VH825GKA3* |  |  | EN(A,D)4X30L17**+WALLCON | *96CTN0601714B* | 23400 |  |  | 16 | 8.1 | 21600 |  |  | 16800 | 77.78% | 1.9 | Both | 487.5 | 1.95 | HRCU-A-CB (Split System: Heat Pump with Remote Outdoor Unit-Air-Source) | N/A
213773253 | Central Heat Pump | KENMORE | (C,H,T)VH825GKA3* |  |  | EA*4X37L17A*+WALLCON | *96CTN0801714B* | 24200 |  |  | 16.5 | 8.1 | 21400 |  |  | 16700 | 78.04% | 2 | Both | 505 | 2.02 | HRCU-A-CB (Split System: Heat Pump with Remote Outdoor Unit-Air-Source) | N/A
214241553 | Central Heat Pump | KENMORE | (C,H,T)VH825GKA3* |  |  | EN(A,D)4X24L17**+WALLCON | *80CTL0451712B* | 23200 |  |  | 15.5 | 8.1 | 22200 |  |  | 17000 | 76.58% | 1.92 | Both | 482.5 | 1.93 | HRCU-A-CB (Split System: Heat Pump with Remote Outdoor Unit-Air-Source) | N/A
213773203 | Central Heat Pump | KENMORE | (C,H,T)VH825GKA3* |  |  | EA*4X37L17A*+WALLCON | *95CSU0601716B* | 24200 |  |  | 16.5 | 8.1 | 21400 |  |  | 16700 | 78.04% | 2 | Both | 505 | 2.02 | HRCU-A-CB (Split System: Heat Pump with Remote Outdoor Unit-Air-Source) | N/A
213772983 | Central Heat Pump | KENMORE | (C,H,T)VH825GKA3* |  |  | EA*4X36L17A*+WALLCON | *95CSU0601716B* | 23400 |  |  | 16.5 | 8.1 | 21600 |  |  | 16700 | 77.31% | 1.94 | Both | 487.5 | 1.95 | HRCU-A-CB (Split System: Heat Pump with Remote Outdoor Unit-Air-Source) | N/A
210595845 | Central Heat Pump | KENMORE | (C,H,T)VH837GKA** |  |  | EA*4X61L24A*+WALLCON | *97CMN0602120A* | 33000 |  |  | 17.5 | 8.5 | 32400 |  |  | 25200 | 77.78% | 1.98 | Both | 687.5 | 2.75 | HRCU-A-CB (Split System: Heat Pump with Remote Outdoor Unit-Air-Source) | No
210473268 | Central Heat Pump | KENMORE | (C,H,T)VH825GKA3* |  |  | EA*4X48L21A*+WALLCON | *95CSU0601716A* | 24000 |  |  | 16.5 | 8.1 | 21000 |  |  | 16600 | 79.05% | 2 | Both | 500 | 2 | HRCU-A-CB (Split System: Heat Pump with Remote Outdoor Unit-Air-Source) | N/A
210473202 | Central Heat Pump | KENMORE | (C,H,T)VH825GKA3* |  |  | EA*4X43L21A*+WALLCON | *97CMN0601714A* | 24200 |  |  | 16.5 | 8.1 | 21200 |  |  | 16800 | 79.25% | 2 | Both | 505 | 2.02 | HRCU-A-CB (Split System: Heat Pump with Remote Outdoor Unit-Air-Source) | N/A
213772733 | Central Heat Pump | KENMORE | (C,H,T)VH825GKA3* |  |  | EA*4X25L17A*+WALLCON | *80CTL0701412B* | 24400 |  |  | 16.5 | 8.5 | 21200 |  |  | 16600 | 78.3% | 2.02 | Both | 507.5 | 2.03 | HRCU-A-CB (Split System: Heat Pump with Remote Outdoor Unit-Air-Source) | N/A
204300377 | Central Heat Pump | KENMORE | (C,H,T)VH837GKA** |  |  | EHD4X42AAL+WALLCON | *96CTN1002122A* | 32600 |  |  | 16.5 | 8.1 | 33000 |  |  | 24800 | 75.15% | 1.96 | Both | 680 | 2.72 | HRCU-A-CB (Split System: Heat Pump with Remote Outdoor Unit-Air-Source) | N/A
204299123 | Central Heat Pump | KENMORE | (C,H,T)VH837GKA** |  |  | EA*4X42L24A*+WALLCON | *97CMN1202422A* | 31800 |  |  | 17 | 8.1 | 33200 |  |  | 24400 | 73.49% | 1.88 | Both | 662.5 | 2.65 | HRCU-A-CB (Split System: Heat Pump with Remote Outdoor Unit-Air-Source) | N/A
214570396 | Central Heat Pump | KENMORE | (C,H,T)VH825GKA3* |  |  | EA*4X36L21A*+WALLCON | *95CSU1002122B* | 23600 |  |  | 16.5 | 8.1 | 21400 |  |  | 16600 | 77.57% | 1.94 | Both | 492.5 | 1.97 | HRCU-A-CB (Split System: Heat Pump with Remote Outdoor Unit-Air-Source) | N/A
204456434 | Central Heat Pump | KENMORE | (C,H,T)VH825GKA2* |  |  | EA*4X24L17A*+WALLCON | *80CTL0901716A* | 23400 |  |  | 17 | 8.1 | 21800 |  |  | 16700 | 76.61% | 1.9 | Both | 487.5 | 1.95 | HRCU-A-CB (Split System: Heat Pump with Remote Outdoor Unit-Air-Source) | N/A
214574348 | Central Heat Pump | CARRIER | 25VNA837A*031* |  |  | CSPH*4812AL*+UI | 59CU5B100C21**22 | 32600 |  |  | 17.5 | 8.5 | 32600 |  |  | 24800 | 76.07% | 1.98 | Both | 680 | 2.72 | HRCU-A-CB (Split System: Heat Pump with Remote Outdoor Unit-Air-Source) | N/A
214574338 | Central Heat Pump | CARRIER | 25VNA837A*031* |  |  | CSPH*4812AL*+UI | 59CU5B080C21**20 | 32600 |  |  | 17.5 | 8.5 | 32800 |  |  | 25000 | 76.22% | 1.98 | Both | 680 | 2.72 | HRCU-A-CB (Split System: Heat Pump with Remote Outdoor Unit-Air-Source) | N/A
213782075 | Central Heat Pump | CARRIER | 25VNA837A*031* |  |  | CSPH*4812AL*+UI | 58TN*B090C17**16 | 32800 |  |  | 17.5 | 8.1 | 33000 |  |  | 25000 | 75.76% | 1.98 | Both | 682.5 | 2.73 | HRCU-A-CB (Split System: Heat Pump with Remote Outdoor Unit-Air-Source) | N/A
206136368 | Central Heat Pump | KENMORE | (C,H,T)VH837GKA** |  |  | EHD4X48AAL+WALLCON | *95CSU1002122A* | 32600 |  |  | 17 | 8.1 | 32800 |  |  | 24800 | 75.61% | 1.98 | Both | 680 | 2.72 | HRCU-A-CB (Split System: Heat Pump with Remote Outdoor Unit-Air-Source) | N/A
206136002 | Central Heat Pump | KENMORE | (C,H,T)VH837GKA** |  |  | EHD4X42AAL+WALLCON | *80CSU1002120A* | 32400 |  |  | 16.5 | 8.1 | 33200 |  |  | 25000 | 75.3% | 1.96 | Both | 675 | 2.7 | HRCU-A-CB (Split System: Heat Pump with Remote Outdoor Unit-Air-Source) | N/A
206135650 | Central Heat Pump | KENMORE | (C,H,T)VH837GKA** |  |  | EA*4X36L17A*+WALLCON | *80CSU0401712A* | 31400 |  |  | 17 | 8.1 | 33200 |  |  | 24400 | 73.49% | 1.86 | Both | 655 | 2.62 | HRCU-A-CB (Split System: Heat Pump with Remote Outdoor Unit-Air-Source) | N/A
204456551 | Central Heat Pump | KENMORE | (C,H,T)VH825GKA2* |  |  | EA*4X30L17A*+WALLCON | *96CTN0801714A* | 23400 |  |  | 16.5 | 8.1 | 21600 |  |  | 16800 | 77.78% | 1.9 | Both | 487.5 | 1.95 | HRCU-A-CB (Split System: Heat Pump with Remote Outdoor Unit-Air-Source) | N/A
204456533 | Central Heat Pump | KENMORE | (C,H,T)VH825GKA2* |  |  | EA*4X30L17A*+WALLCON | *80CTL0701716A* | 23400 |  |  | 16.5 | 8.1 | 21600 |  |  | 16700 | 77.31% | 1.92 | Both | 487.5 | 1.95 | HRCU-A-CB (Split System: Heat Pump with Remote Outdoor Unit-Air-Source) | N/A
204456650 | Central Heat Pump | KENMORE | (C,H,T)VH825GKA2* |  |  | EA*4X36L17A*+WALLCON | *80CTL0701412A* | 23600 |  |  | 17 | 8.1 | 21400 |  |  | 16600 | 77.57% | 1.94 | Both | 492.5 | 1.97 | HRCU-A-CB (Split System: Heat Pump with Remote Outdoor Unit-Air-Source) | N/A
204456614 | Central Heat Pump | KENMORE | (C,H,T)VH825GKA2* |  |  | EA*4X36L17A*+WALLCON | *96CTN0601714A* | 23400 |  |  | 16 | 8.1 | 21600 |  |  | 16800 | 77.78% | 1.92 | Both | 487.5 | 1.95 | HRCU-A-CB (Split System: Heat Pump with Remote Outdoor Unit-Air-Source) | N/A
206135780 | Central Heat Pump | KENMORE | (C,H,T)VH837GKA** |  |  | EA*4X48L21A*+WALLCON | *80CSU0601716A* | 32200 |  |  | 17.5 | 8.1 | 32600 |  |  | 25000 | 76.69% | 1.98 | Both | 670 | 2.68 | HRCU-A-CB (Split System: Heat Pump with Remote Outdoor Unit-Air-Source) | N/A
206136132 | Central Heat Pump | KENMORE | (C,H,T)VH837GKA** |  |  | EA*4X42L24A*+WALLCON | *95CSU1002122A* | 31800 |  |  | 17.5 | 8.1 | 33000 |  |  | 24400 | 73.94% | 1.9 | Both | 662.5 | 2.65 | HRCU-A-CB (Split System: Heat Pump with Remote Outdoor Unit-Air-Source) | N/A
206135680 | Central Heat Pump | KENMORE | (C,H,T)VH837GKA** |  |  | EA*4X37L21A*+WALLCON | *80CSU1002120A* | 32800 |  |  | 17.5 | 8.5 | 33000 |  |  | 25200 | 76.36% | 1.98 | Both | 682.5 | 2.73 | HRCU-A-CB (Split System: Heat Pump with Remote Outdoor Unit-Air-Source) | N/A
214573306 | Central Heat Pump | KENMORE | (C,H,T)VH837GKA** |  |  | EHD4X60AAL+WALLCON | *96CTN0802120B* | 33000 |  |  | 18 | 8.5 | 32000 |  |  | 24800 | 77.5% | 2.02 | Both | 687.5 | 2.75 | HRCU-A-CB (Split System: Heat Pump with Remote Outdoor Unit-Air-Source) | N/A
214241633 | Central Heat Pump | KENMORE | (C,H,T)VH825GKA3* |  |  | EN(A,D)4X24L17**+WALLCON | *96CTN0601714B* | 23200 |  |  | 15.5 | 8.1 | 22200 |  |  | 16900 | 76.13% | 1.92 | Both | 482.5 | 1.93 | HRCU-A-CB (Split System: Heat Pump with Remote Outdoor Unit-Air-Source) | N/A
213773313 | Central Heat Pump | KENMORE | (C,H,T)VH825GKA3* |  |  | EA*4X37L21A*+WALLCON | *95CSU0601716B* | 24400 |  |  | 16.5 | 8.1 | 21400 |  |  | 16700 | 78.04% | 2.02 | Both | 507.5 | 2.03 | HRCU-A-CB (Split System: Heat Pump with Remote Outdoor Unit-Air-Source) | N/A
210595721 | Central Heat Pump | KENMORE | (C,H,T)VH825GKA2* |  |  | EN(A,D,W)4X48L21**+WALLCON | *95CSU1002122A* | 24200 |  |  | 17 | 8.1 | 21200 |  |  | 16600 | 78.3% | 2.02 | Both | 505 | 2.02 | HRCU-A-CB (Split System: Heat Pump with Remote Outdoor Unit-Air-Source) | N/A
210595662 | Central Heat Pump | KENMORE | (C,H,T)VH825GKA2* |  |  | EHD4X42AAL+WALLCON | *96CTN1202422A* | 24200 |  |  | 16 | 8.1 | 21400 |  |  | 16600 | 77.57% | 2 | Both | 505 | 2.02 | HRCU-A-CB (Split System: Heat Pump with Remote Outdoor Unit-Air-Source) | N/A
210595671 | Central Heat Pump | KENMORE | (C,H,T)VH825GKA2* |  |  | EHD4X48AAL+WALLCON | *80CTL0451712A* | 24200 |  |  | 16 | 8.1 | 21400 |  |  | 16700 | 78.04% | 2 | Both | 505 | 2.02 | HRCU-A-CB (Split System: Heat Pump with Remote Outdoor Unit-Air-Source) | N/A
210595676 | Central Heat Pump | KENMORE | (C,H,T)VH825GKA2* |  |  | EHD4X48AAL+WALLCON | *95CSU0601716A* | 24200 |  |  | 16 | 8.1 | 21400 |  |  | 16700 | 78.04% | 2 | Both | 505 | 2.02 | HRCU-A-CB (Split System: Heat Pump with Remote Outdoor Unit-Air-Source) | N/A
210595653 | Central Heat Pump | KENMORE | (C,H,T)VH825GKA2* |  |  | EHD4X42AAL+WALLCON | *80CTL0701716A* | 24200 |  |  | 16 | 8.1 | 21400 |  |  | 16600 | 77.57% | 2 | Both | 505 | 2.02 | HRCU-A-CB (Split System: Heat Pump with Remote Outdoor Unit-Air-Source) | N/A
204456605 | Central Heat Pump | KENMORE | (C,H,T)VH825GKA2* |  |  | EA*4X36L17A*+WALLCON | *80CTL0701716A* | 23600 |  |  | 16.5 | 8.1 | 21400 |  |  | 16700 | 78.04% | 1.94 | Both | 492.5 | 1.97 | HRCU-A-CB (Split System: Heat Pump with Remote Outdoor Unit-Air-Source) | N/A
213773183 | Central Heat Pump | KENMORE | (C,H,T)VH825GKA3* |  |  | EA*4X37L17A*+WALLCON | *80CTL0701716B* | 24200 |  |  | 16.5 | 8.1 | 21400 |  |  | 16700 | 78.04% | 2 | Both | 505 | 2.02 | HRCU-A-CB (Split System: Heat Pump with Remote Outdoor Unit-Air-Source) | N/A
210473158 | Central Heat Pump | KENMORE | (C,H,T)VH825GKA3* |  |  | EA*4X43L21A*+WALLCON | *80CTL0451712A* | 24200 |  |  | 16.5 | 8.1 | 21600 |  |  | 16800 | 77.78% | 2 | Both | 505 | 2.02 | HRCU-A-CB (Split System: Heat Pump with Remote Outdoor Unit-Air-Source) | N/A
210474446 | Central Heat Pump | KENMORE | (C,H,T)VH825GKA3* |  |  | EHD4X48AAL+WALLCON | *95CSU0601716A* | 24200 |  |  | 16 | 8.1 | 21400 |  |  | 16700 | 78.04% | 2 | Both | 505 | 2.02 | HRCU-A-CB (Split System: Heat Pump with Remote Outdoor Unit-Air-Source) | N/A
210474237 | Central Heat Pump | KENMORE | (C,H,T)VH825GKA3* |  |  | EHD4X42AAL+WALLCON | *95CSU0802120A* | 24200 |  |  | 16 | 8.1 | 21400 |  |  | 16600 | 77.57% | 2 | Both | 505 | 2.02 | HRCU-A-CB (Split System: Heat Pump with Remote Outdoor Unit-Air-Source) | N/A
214574476 | Central Heat Pump | KENMORE | (C,H,T)VH837GKA2* |  |  | EN(A,D)4X36L21**+WALLCON | *95CSU1002122B* | 31400 |  |  | 17 | 8.1 | 33000 |  |  | 24000 | 72.73% | 1.84 | Both | 655 | 2.62 | HRCU-A-CB (Split System: Heat Pump with Remote Outdoor Unit-Air-Source) | N/A
214239041 | Central Heat Pump | KENMORE | (C,H,T)VH837GKA2* |  |  | END4X42L17**+WALLCON | *96CTN0801714B* | 32000 |  |  | 17 | 8.1 | 33000 |  |  | 24800 | 75.15% | 1.9 | Both | 667.5 | 2.67 | HRCU-A-CB (Split System: Heat Pump with Remote Outdoor Unit-Air-Source) | N/A
214238941 | Central Heat Pump | KENMORE | (C,H,T)VH837GKA2* |  |  | EN(A,D)4X36L21**+WALLCON | *96CTN0801714B* | 31200 |  |  | 16.5 | 8.1 | 33400 |  |  | 24200 | 72.46% | 1.82 | Both | 650 | 2.6 | HRCU-A-CB (Split System: Heat Pump with Remote Outdoor Unit-Air-Source) | N/A
213782223 | Central Heat Pump | KENMORE | (C,H,T)VH837GKA2* |  |  | EHD4X60AAL+WALLCON | *80CTL0701412B* | 32800 |  |  | 17 | 8.1 | 32400 |  |  | 25000 | 77.16% | 1.98 | Both | 682.5 | 2.73 | HRCU-A-CB (Split System: Heat Pump with Remote Outdoor Unit-Air-Source) | N/A
206997698 | Central Heat Pump | KENMORE | (C,H,T)VH837GKA2* |  |  | EA*4X43L21A*+WALLCON | *80CTL0701716A* | 32800 |  |  | 17.5 | 8.5 | 33000 |  |  | 25200 | 76.36% | 1.98 | Both | 682.5 | 2.73 | HRCU-A-CB (Split System: Heat Pump with Remote Outdoor Unit-Air-Source) | No
206997713 | Central Heat Pump | KENMORE | (C,H,T)VH837GKA2* |  |  | EA*4X48L21A*+WALLCON | *80CTL0701716A* | 32200 |  |  | 17.5 | 8.1 | 32600 |  |  | 25000 | 76.69% | 1.96 | Both | 670 | 2.68 | HRCU-A-CB (Split System: Heat Pump with Remote Outdoor Unit-Air-Source) | N/A
206997748 | Central Heat Pump | KENMORE | (C,H,T)VH837GKA2* |  |  | END4X42L17**+WALLCON | *80CTL0901716A* | 32200 |  |  | 17.5 | 8.1 | 33000 |  |  | 24600 | 74.55% | 1.92 | Both | 670 | 2.68 | HRCU-A-CB (Split System: Heat Pump with Remote Outdoor Unit-Air-Source) | No
204456596 | Central Heat Pump | KENMORE | (C,H,T)VH825GKA2* |  |  | EA*4X36L17A*+WALLCON | *80CTL0451712A* | 23400 |  |  | 16 | 8.1 | 21600 |  |  | 16800 | 77.78% | 1.92 | Both | 487.5 | 1.95 | HRCU-A-CB (Split System: Heat Pump with Remote Outdoor Unit-Air-Source) | N/A
204456371 | Central Heat Pump | KENMORE | (C,H,T)VH825GKA2* |  |  | EA*4X24L17A*+WALLCON | *80CTL0451712A* | 23200 |  |  | 16 | 8.1 | 22000 |  |  | 16900 | 76.82% | 1.88 | Both | 482.5 | 1.93 | HRCU-A-CB (Split System: Heat Pump with Remote Outdoor Unit-Air-Source) | N/A
210595582 | Central Heat Pump | KENMORE | (C,H,T)VH825GKA2* |  |  | EA*4X42L21A*+WALLCON | *80CSU0401712A* | 23800 |  |  | 17 | 8.1 | 21400 |  |  | 16600 | 77.57% | 1.96 | Both | 495 | 1.98 | HRCU-A-CB (Split System: Heat Pump with Remote Outdoor Unit-Air-Source) | N/A
204459248 | Central Heat Pump | KENMORE | (C,H,T)VH825GKA2* |  |  | EHD4X30AAL+WALLCON | *80CTL0901716A* | 23800 |  |  | 16 | 8.1 | 21800 |  |  | 16700 | 76.61% | 1.98 | Both | 495 | 1.98 | HRCU-A-CB (Split System: Heat Pump with Remote Outdoor Unit-Air-Source) | N/A
204456743 | Central Heat Pump | KENMORE | (C,H,T)VH825GKA2* |  |  | EA*4X36L21A*+WALLCON | *97CMN0801714A* | 23600 |  |  | 16.5 | 8.1 | 21600 |  |  | 16700 | 77.31% | 1.92 | Both | 492.5 | 1.97 | HRCU-A-CB (Split System: Heat Pump with Remote Outdoor Unit-Air-Source) | N/A
213772813 | Central Heat Pump | KENMORE | (C,H,T)VH825GKA3* |  |  | EA*4X25L17A*+WALLCON | *96CTN0801714B* | 24200 |  |  | 16.5 | 8.1 | 21400 |  |  | 16700 | 78.04% | 2.02 | Both | 505 | 2.02 | HRCU-A-CB (Split System: Heat Pump with Remote Outdoor Unit-Air-Source) | N/A
214240011 | Central Heat Pump | KENMORE | (C,H,T)VH837GKA** |  |  | EN(A,D)4X48L24**+WALLCON | *97CMN1202422B* | 32400 |  |  | 17.5 | 8.5 | 32800 |  |  | 24800 | 75.61% | 1.96 | Both | 675 | 2.7 | HRCU-A-CB (Split System: Heat Pump with Remote Outdoor Unit-Air-Source) | N/A
206998481 | Central Heat Pump | KENMORE | (C,H,T)VH825GKA3* |  |  | EA*4X30L17A*+WALLCON | *80CSU0401712A* | 23400 |  |  | 16.5 | 8.1 | 21600 |  |  | 16700 | 77.31% | 1.92 | Both | 487.5 | 1.95 | HRCU-A-CB (Split System: Heat Pump with Remote Outdoor Unit-Air-Source) | N/A
206998517 | Central Heat Pump | KENMORE | (C,H,T)VH825GKA3* |  |  | EHD4X36AAL+WALLCON | *80CSU0401712A* | 24000 |  |  | 16 | 8.1 | 21400 |  |  | 16600 | 77.57% | 1.98 | Both | 500 | 2 | HRCU-A-CB (Split System: Heat Pump with Remote Outdoor Unit-Air-Source) | N/A
210595628 | Central Heat Pump | KENMORE | (C,H,T)VH825GKA2* |  |  | EA*4X48L21A*+WALLCON | *80CTL0901716A* | 24200 |  |  | 17.5 | 8.1 | 20800 |  |  | 16500 | 79.33% | 2.04 | Both | 505 | 2.02 | HRCU-A-CB (Split System: Heat Pump with Remote Outdoor Unit-Air-Source) | N/A
210595587 | Central Heat Pump | KENMORE | (C,H,T)VH825GKA2* |  |  | EA*4X42L21A*+WALLCON | *80CTL0901716A* | 23800 |  |  | 17.5 | 8.1 | 21400 |  |  | 16500 | 77.1% | 1.98 | Both | 495 | 1.98 | HRCU-A-CB (Split System: Heat Pump with Remote Outdoor Unit-Air-Source) | N/A
213770873 | Central Heat Pump | KENMORE | (C,H,T)VH825GKA2* |  |  | EA*4X36L17A*+WALLCON | *97CMN0801714B* | 23400 |  |  | 16.5 | 8.1 | 21600 |  |  | 16700 | 77.31% | 1.94 | Both | 487.5 | 1.95 | HRCU-A-CB (Split System: Heat Pump with Remote Outdoor Unit-Air-Source) | N/A
210474501 | Central Heat Pump | KENMORE | (C,H,T)VH825GKA3* |  |  | EHD4X48AAL+WALLCON | *80CSU1002120A* | 24200 |  |  | 16 | 8.1 | 21200 |  |  | 16600 | 78.3% | 2 | Both | 505 | 2.02 | HRCU-A-CB (Split System: Heat Pump with Remote Outdoor Unit-Air-Source) | N/A
210472927 | Central Heat Pump | KENMORE | (C,H,T)VH825GKA3* |  |  | EA*4X42L21A*+WALLCON | *97CMN0601714A* | 23600 |  |  | 16 | 8.1 | 21600 |  |  | 16800 | 77.78% | 1.94 | Both | 492.5 | 1.97 | HRCU-A-CB (Split System: Heat Pump with Remote Outdoor Unit-Air-Source) | N/A
206135760 | Central Heat Pump | KENMORE | (C,H,T)VH837GKA** |  |  | EA*4X43L21A*+WALLCON | *80CSU1002120A* | 32800 |  |  | 17.5 | 8.5 | 33000 |  |  | 25200 | 76.36% | 1.98 | Both | 682.5 | 2.73 | HRCU-A-CB (Split System: Heat Pump with Remote Outdoor Unit-Air-Source) | N/A
206133960 | Central Heat Pump | KENMORE | (C,H,T)VH825GKA2* |  |  | EHD4X30AAL+WALLCON | *95CSU0802120A* | 23800 |  |  | 16 | 8.1 | 21800 |  |  | 16700 | 76.61% | 1.98 | Both | 495 | 1.98 | HRCU-A-CB (Split System: Heat Pump with Remote Outdoor Unit-Air-Source) | N/A
206997831 | Central Heat Pump | KENMORE | (C,H,T)VH837GKA2* |  |  | EHD4X42AAL+WALLCON | *96CTN1002122A* | 32600 |  |  | 16.5 | 8.1 | 33000 |  |  | 24800 | 75.15% | 1.96 | Both | 680 | 2.72 | HRCU-A-CB (Split System: Heat Pump with Remote Outdoor Unit-Air-Source) | N/A
206997847 | Central Heat Pump | KENMORE | (C,H,T)VH837GKA2* |  |  | EHD4X48AAL+WALLCON | *97CMN1002122A* | 32600 |  |  | 17 | 8.1 | 33000 |  |  | 24800 | 75.15% | 1.98 | Both | 680 | 2.72 | HRCU-A-CB (Split System: Heat Pump with Remote Outdoor Unit-Air-Source) | N/A
206997899 | Central Heat Pump | KENMORE | (C,H,T)VH837GKA2* |  |  | EA*4X37L21A*+WALLCON | *95CSU0802120A* | 33000 |  |  | 17.5 | 8.5 | 32800 |  |  | 25000 | 76.22% | 2 | Both | 687.5 | 2.75 | HRCU-A-CB (Split System: Heat Pump with Remote Outdoor Unit-Air-Source) | N/A
206997647 | Central Heat Pump | KENMORE | (C,H,T)VH837GKA2* |  |  | EA*4X36L21A*+WALLCON | *97CMN0602120A* | 31400 |  |  | 17 | 8.1 | 33600 |  |  | 24600 | 73.21% | 1.84 | Both | 655 | 2.62 | HRCU-A-CB (Split System: Heat Pump with Remote Outdoor Unit-Air-Source) | N/A
206997665 | Central Heat Pump | KENMORE | (C,H,T)VH837GKA2* |  |  | EA*4X37L21A*+WALLCON | *97CMN1002122A* | 33000 |  |  | 17.5 | 8.5 | 33000 |  |  | 25200 | 76.36% | 2 | Both | 687.5 | 2.75 | HRCU-A-CB (Split System: Heat Pump with Remote Outdoor Unit-Air-Source) | No
210470142 | Central Heat Pump | KENMORE | (C,H,T)VH837GKA2* |  |  | EA*4X42L21A*+WALLCON | *95CSU0802120A* | 31800 |  |  | 17.5 | 8.1 | 33000 |  |  | 24400 | 73.94% | 1.9 | Both | 662.5 | 2.65 | HRCU-A-CB (Split System: Heat Pump with Remote Outdoor Unit-Air-Source) | N/A
210470085 | Central Heat Pump | KENMORE | (C,H,T)VH837GKA2* |  |  | EA*4X36L21A*+WALLCON | *80CSU0401712A* | 31600 |  |  | 17.5 | 8.1 | 33200 |  |  | 24200 | 72.89% | 1.86 | Both | 657.5 | 2.63 | HRCU-A-CB (Split System: Heat Pump with Remote Outdoor Unit-Air-Source) | N/A
213773653 | Central Heat Pump | KENMORE | (C,H,T)VH825GKA3* |  |  | EA*4X43L21A*+WALLCON | *97CMN1002122B* | 24400 |  |  | 16.5 | 8.5 | 21200 |  |  | 16600 | 78.3% | 2.04 | Both | 507.5 | 2.03 | HRCU-A-CB (Split System: Heat Pump with Remote Outdoor Unit-Air-Source) | N/A
214573436 | Central Heat Pump | KENMORE | (C,H,T)VH837GKA** |  |  | EN(A,D,W)4X48L21**+WALLCON | *80CTL0702120B* | 32400 |  |  | 18.5 | 8.1 | 32800 |  |  | 24800 | 75.61% | 1.96 | Both | 675 | 2.7 | HRCU-A-CB (Split System: Heat Pump with Remote Outdoor Unit-Air-Source) | N/A
214571216 | Central Heat Pump | KENMORE | (C,H,T)VH825GKA3* |  |  | EN(A,D,W)4X48L21**+WALLCON | *80CTL0702120B* | 24200 |  |  | 17 | 8.1 | 21200 |  |  | 16600 | 78.3% | 2.02 | Both | 505 | 2.02 | HRCU-A-CB (Split System: Heat Pump with Remote Outdoor Unit-Air-Source) | N/A
214239681 | Central Heat Pump | KENMORE | (C,H,T)VH837GKA** |  |  | END4X42L17**+WALLCON | *95CSU0601716B* | 32000 |  |  | 17 | 8.1 | 33200 |  |  | 25000 | 75.3% | 1.9 | Both | 667.5 | 2.67 | HRCU-A-CB (Split System: Heat Pump with Remote Outdoor Unit-Air-Source) | N/A
214571166 | Central Heat Pump | KENMORE | (C,H,T)VH825GKA3* |  |  | EN(A,D,W)4X42L21**+WALLCON | *95CSU0802120B* | 23800 |  |  | 16.5 | 8.1 | 21400 |  |  | 16700 | 78.04% | 1.96 | Both | 495 | 1.98 | HRCU-A-CB (Split System: Heat Pump with Remote Outdoor Unit-Air-Source) | N/A
213772903 | Central Heat Pump | KENMORE | (C,H,T)VH825GKA3* |  |  | EA*4X30L17A*+WALLCON | *97CMN0801714B* | 23400 |  |  | 16 | 8.1 | 21600 |  |  | 16700 | 77.31% | 1.9 | Both | 487.5 | 1.95 | HRCU-A-CB (Split System: Heat Pump with Remote Outdoor Unit-Air-Source) | N/A
206136328 | Central Heat Pump | KENMORE | (C,H,T)VH837GKA** |  |  | EHD4X36AAL+WALLCON | *95CSU1002122A* | 32200 |  |  | 16.5 | 8.1 | 33200 |  |  | 24600 | 74.1% | 1.94 | Both | 670 | 2.68 | HRCU-A-CB (Split System: Heat Pump with Remote Outdoor Unit-Air-Source) | N/A
213782093 | Central Heat Pump | KENMORE | (C,H,T)VH837GKA2* |  |  | EHD4X48AAL+WALLCON | *80CTL0902120B* | 32600 |  |  | 17 | 8.1 | 33000 |  |  | 24800 | 75.15% | 1.98 | Both | 680 | 2.72 | HRCU-A-CB (Split System: Heat Pump with Remote Outdoor Unit-Air-Source) | N/A
214574456 | Central Heat Pump | KENMORE | (C,H,T)VH837GKA2* |  |  | EN(A,D)4X36L21**+WALLCON | *80CTL0702120B* | 31400 |  |  | 17 | 8.1 | 33200 |  |  | 24200 | 72.89% | 1.82 | Both | 655 | 2.62 | HRCU-A-CB (Split System: Heat Pump with Remote Outdoor Unit-Air-Source) | N/A
213782313 | Central Heat Pump | KENMORE | (C,H,T)VH837GKA2* |  |  | EHD4X60AAL+WALLCON | *97CMN1002122B* | 33000 |  |  | 17 | 8.1 | 32200 |  |  | 24800 | 77.02% | 2.02 | Both | 687.5 | 2.75 | HRCU-A-CB (Split System: Heat Pump with Remote Outdoor Unit-Air-Source) | N/A
210470240 | Central Heat Pump | KENMORE | (C,H,T)VH837GKA2* |  |  | EA*4X60L24A*+WALLCON | *95CSU0802120A* | 32800 |  |  | 17.5 | 8.5 | 31800 |  |  | 24800 | 77.99% | 2 | Both | 682.5 | 2.73 | HRCU-A-CB (Split System: Heat Pump with Remote Outdoor Unit-Air-Source) | N/A
214574586 | Central Heat Pump | KENMORE | (C,H,T)VH837GKA2* |  |  | EN(A,D,W)4X48L21**+WALLCON | *95CSU0802120B* | 32400 |  |  | 17.5 | 8.1 | 32800 |  |  | 24800 | 75.61% | 1.96 | Both | 675 | 2.7 | HRCU-A-CB (Split System: Heat Pump with Remote Outdoor Unit-Air-Source) | N/A
214239051 | Central Heat Pump | KENMORE | (C,H,T)VH837GKA2* |  |  | EN(A,D,W)4X42L21**+WALLCON | *80CTL0451712B* | 31600 |  |  | 16.5 | 8.1 | 33400 |  |  | 24800 | 74.25% | 1.84 | Both | 657.5 | 2.63 | HRCU-A-CB (Split System: Heat Pump with Remote Outdoor Unit-Air-Source) | N/A
214239031 | Central Heat Pump | KENMORE | (C,H,T)VH837GKA2* |  |  | END4X42L17**+WALLCON | *96CTN0601714B* | 31800 |  |  | 18 | 8.1 | 33200 |  |  | 25000 | 75.3% | 1.9 | Both | 662.5 | 2.65 | HRCU-A-CB (Split System: Heat Pump with Remote Outdoor Unit-Air-Source) | N/A
206135660 | Central Heat Pump | KENMORE | (C,H,T)VH837GKA** |  |  | EA*4X37L21A*+WALLCON | *80CSU0401712A* | 32800 |  |  | 17.5 | 8.5 | 33000 |  |  | 25200 | 76.36% | 1.98 | Both | 682.5 | 2.73 | HRCU-A-CB (Split System: Heat Pump with Remote Outdoor Unit-Air-Source) | N/A
205751007 | Central Heat Pump | KENMORE | (C,H,T)VH837GKA** |  |  | EA*4X37L21A*+WALLCON | *80CTL0701716A* | 32800 |  |  | 17.5 | 8.5 | 33000 |  |  | 25200 | 76.36% | 1.98 | Both | 682.5 | 2.73 | HRCU-A-CB (Split System: Heat Pump with Remote Outdoor Unit-Air-Source) | N/A
214573516 | Central Heat Pump | KENMORE | (C,H,T)VH837GKA** |  |  | EN(A,D)4X48L24**+WALLCON | *95CSU1002122B* | 32400 |  |  | 17.5 | 8.5 | 32600 |  |  | 24800 | 76.07% | 1.98 | Both | 675 | 2.7 | HRCU-A-CB (Split System: Heat Pump with Remote Outdoor Unit-Air-Source) | N/A
214573466 | Central Heat Pump | KENMORE | (C,H,T)VH837GKA** |  |  | EN(A,D,W)4X48L21**+WALLCON | *97CMN0602120B* | 32200 |  |  | 17 | 8.1 | 33000 |  |  | 25000 | 75.76% | 1.94 | Both | 670 | 2.68 | HRCU-A-CB (Split System: Heat Pump with Remote Outdoor Unit-Air-Source) | N/A
214239701 | Central Heat Pump | KENMORE | (C,H,T)VH837GKA** |  |  | END4X42L17**+WALLCON | *97CMN0801714B* | 32000 |  |  | 17 | 8.1 | 33200 |  |  | 25000 | 75.3% | 1.9 | Both | 667.5 | 2.67 | HRCU-A-CB (Split System: Heat Pump with Remote Outdoor Unit-Air-Source) | N/A
214239601 | Central Heat Pump | KENMORE | (C,H,T)VH837GKA** |  |  | EN(A,D)4X36L21**+WALLCON | *97CMN1002122B* | 31400 |  |  | 17 | 8.1 | 33000 |  |  | 24000 | 72.73% | 1.84 | Both | 655 | 2.62 | HRCU-A-CB (Split System: Heat Pump with Remote Outdoor Unit-Air-Source) | N/A
213773023 | Central Heat Pump | KENMORE | (C,H,T)VH825GKA3* |  |  | EA*4X36L17A*+WALLCON | *96CTN0601714B* | 23400 |  |  | 16 | 8.1 | 21600 |  |  | 16700 | 77.31% | 1.92 | Both | 487.5 | 1.95 | HRCU-A-CB (Split System: Heat Pump with Remote Outdoor Unit-Air-Source) | N/A
214238981 | Central Heat Pump | KENMORE | (C,H,T)VH837GKA2* |  |  | END4X42L17**+WALLCON | *80CTL0701716B* | 32000 |  |  | 17 | 8.1 | 33000 |  |  | 24800 | 75.15% | 1.9 | Both | 667.5 | 2.67 | HRCU-A-CB (Split System: Heat Pump with Remote Outdoor Unit-Air-Source) | N/A
214238951 | Central Heat Pump | KENMORE | (C,H,T)VH837GKA2* |  |  | EN(A,D)4X36L21**+WALLCON | *96CTN1002122B* | 31400 |  |  | 17 | 8.1 | 33000 |  |  | 24000 | 72.73% | 1.84 | Both | 655 | 2.62 | HRCU-A-CB (Split System: Heat Pump with Remote Outdoor Unit-Air-Source) | N/A
214238831 | Central Heat Pump | KENMORE | (C,H,T)VH837GKA2* |  |  | EN(A,D,W)4X36L17**+WALLCON | *96CTN0801714B* | 31200 |  |  | 16.5 | 8.1 | 33400 |  |  | 24200 | 72.46% | 1.82 | Both | 650 | 2.6 | HRCU-A-CB (Split System: Heat Pump with Remote Outdoor Unit-Air-Source) | N/A
213782163 | Central Heat Pump | KENMORE | (C,H,T)VH837GKA2* |  |  | EHD4X48AAL+WALLCON | *97CMN1202422B* | 32600 |  |  | 16.5 | 8.1 | 33000 |  |  | 25000 | 75.76% | 1.98 | Both | 680 | 2.72 | HRCU-A-CB (Split System: Heat Pump with Remote Outdoor Unit-Air-Source) | N/A
214573936 | Central Heat Pump | KENMORE | (C,H,T)VH837GKA2* |  |  | EA*4X48L21A*+WALLCON | *95CSU1002122B* | 32400 |  |  | 17.5 | 8.5 | 32400 |  |  | 24800 | 76.54% | 2 | Both | 675 | 2.7 | HRCU-A-CB (Split System: Heat Pump with Remote Outdoor Unit-Air-Source) | N/A
206997721 | Central Heat Pump | KENMORE | (C,H,T)VH837GKA2* |  |  | EA*4X48L21A*+WALLCON | *97CMN1002122A* | 32400 |  |  | 17.5 | 8.5 | 32600 |  |  | 25000 | 76.69% | 1.98 | Both | 675 | 2.7 | HRCU-A-CB (Split System: Heat Pump with Remote Outdoor Unit-Air-Source) | No
210595626 | Central Heat Pump | KENMORE | (C,H,T)VH825GKA2* |  |  | EA*4X48L21A*+WALLCON | *80CTL0451712A* | 24000 |  |  | 16.5 | 8.1 | 21000 |  |  | 16700 | 79.52% | 2 | Both | 500 | 2 | HRCU-A-CB (Split System: Heat Pump with Remote Outdoor Unit-Air-Source) | N/A
210595612 | Central Heat Pump | KENMORE | (C,H,T)VH825GKA2* |  |  | EA*4X43L21A*+WALLCON | *80CTL0901716A* | 24600 |  |  | 17.5 | 8.5 | 21000 |  |  | 16500 | 78.57% | 2.04 | Both | 512.5 | 2.05 | HRCU-A-CB (Split System: Heat Pump with Remote Outdoor Unit-Air-Source) | No
204299313 | Central Heat Pump | KENMORE | (C,H,T)VH837GKA** |  |  | EA*4X48L21A*+WALLCON | *96CTN1002122A* | 32400 |  |  | 17.5 | 8.5 | 32600 |  |  | 25000 | 76.69% | 1.98 | Both | 675 | 2.7 | HRCU-A-CB (Split System: Heat Pump with Remote Outdoor Unit-Air-Source) | No
204299163 | Central Heat Pump | KENMORE | (C,H,T)VH837GKA** |  |  | EA*4X42L24A*+WALLCON | *97CMN0602120A* | 31600 |  |  | 17 | 8.1 | 33400 |  |  | 24600 | 73.65% | 1.88 | Both | 657.5 | 2.63 | HRCU-A-CB (Split System: Heat Pump with Remote Outdoor Unit-Air-Source) | N/A
204300567 | Central Heat Pump | KENMORE | (C,H,T)VH837GKA** |  |  | EHD4X48AAL+WALLCON | *96CTN1002122A* | 32600 |  |  | 17 | 8.1 | 33000 |  |  | 24800 | 75.15% | 1.98 | Both | 680 | 2.72 | HRCU-A-CB (Split System: Heat Pump with Remote Outdoor Unit-Air-Source) | N/A
204299883 | Central Heat Pump | KENMORE | (C,H,T)VH837GKA** |  |  | EN(A,D)4X48L24**+WALLCON | *80CTL0902120A* | 32400 |  |  | 17.5 | 8.1 | 33000 |  |  | 24800 | 75.15% | 1.96 | Both | 675 | 2.7 | HRCU-A-CB (Split System: Heat Pump with Remote Outdoor Unit-Air-Source) | No
214570486 | Central Heat Pump | KENMORE | (C,H,T)VH825GKA3* |  |  | EA*4X37L21A*+WALLCON | *96CTN0802120B* | 24400 |  |  | 17 | 8.5 | 21200 |  |  | 16600 | 78.3% | 2.04 | Both | 507.5 | 2.03 | HRCU-A-CB (Split System: Heat Pump with Remote Outdoor Unit-Air-Source) | N/A
214570386 | Central Heat Pump | KENMORE | (C,H,T)VH825GKA3* |  |  | EA*4X36L21A*+WALLCON | *95CSU0802120B* | 23600 |  |  | 16.5 | 8.1 | 21400 |  |  | 16700 | 78.04% | 1.94 | Both | 492.5 | 1.97 | HRCU-A-CB (Split System: Heat Pump with Remote Outdoor Unit-Air-Source) | N/A
214242498 | Central Heat Pump | AIRQUEST | HVH825GKA2* |  |  | EN(A,D)4X24L17**+WALLCON | *96CTN0601714B* | 23200 |  |  | 15.5 | 8.1 | 22200 |  |  | 16900 | 76.13% | 1.92 | Both | 482.5 | 1.93 | HRCU-A-CB (Split System: Heat Pump with Remote Outdoor Unit-Air-Source) | N/A
210598553 | Central Heat Pump | AIRQUEST | HVH825GKA2* |  |  | END4X42L17**+WALLCON | *80CTL0901716A* | 24000 |  |  | 17 | 8.1 | 21400 |  |  | 16600 | 77.57% | 2 | Both | 500 | 2 | HRCU-A-CB (Split System: Heat Pump with Remote Outdoor Unit-Air-Source) | N/A
213772973 | Central Heat Pump | KENMORE | (C,H,T)VH825GKA3* |  |  | EA*4X36L17A*+WALLCON | *80CTL0901716B* | 23600 |  |  | 16.5 | 8.1 | 21400 |  |  | 16700 | 78.04% | 1.94 | Both | 492.5 | 1.97 | HRCU-A-CB (Split System: Heat Pump with Remote Outdoor Unit-Air-Source) | N/A
206998490 | Central Heat Pump | KENMORE | (C,H,T)VH825GKA3* |  |  | EA*4X37L17A*+WALLCON | *80CSU0601716A* | 24200 |  |  | 16.5 | 8.1 | 21400 |  |  | 16700 | 78.04% | 2 | Both | 505 | 2.02 | HRCU-A-CB (Split System: Heat Pump with Remote Outdoor Unit-Air-Source) | N/A
206998491 | Central Heat Pump | KENMORE | (C,H,T)VH825GKA3* |  |  | EA*4X37L21A*+WALLCON | *80CSU0401712A* | 24400 |  |  | 17 | 8.5 | 21200 |  |  | 16600 | 78.3% | 2.04 | Both | 507.5 | 2.03 | HRCU-A-CB (Split System: Heat Pump with Remote Outdoor Unit-Air-Source) | N/A
206998325 | Central Heat Pump | KENMORE | (C,H,T)VH825GKA3* |  |  | EA*4X36L21A*+WALLCON | *80CTL0451712A* | 23400 |  |  | 16 | 8.1 | 21600 |  |  | 16800 | 77.78% | 1.92 | Both | 487.5 | 1.95 | HRCU-A-CB (Split System: Heat Pump with Remote Outdoor Unit-Air-Source) | N/A
214240081 | Central Heat Pump | KENMORE | (C,H,T)VH837GKA** |  |  | EN(A,D,W)4X60L24**+WALLCON | *97CMN1202422B* | 32800 |  |  | 18.5 | 8.1 | 32200 |  |  | 24800 | 77.02% | 1.98 | Both | 682.5 | 2.73 | HRCU-A-CB (Split System: Heat Pump with Remote Outdoor Unit-Air-Source) | No
206998478 | Central Heat Pump | KENMORE | (C,H,T)VH825GKA3* |  |  | EA*4X24L17A*+WALLCON | *80CSU0601716A* | 23200 |  |  | 16.5 | 8.1 | 22000 |  |  | 16800 | 76.36% | 1.9 | Both | 482.5 | 1.93 | HRCU-A-CB (Split System: Heat Pump with Remote Outdoor Unit-Air-Source) | N/A
206997687 | Central Heat Pump | KENMORE | (C,H,T)VH837GKA2* |  |  | EA*4X42L24A*+WALLCON | *80CTL0902120A* | 31800 |  |  | 17.5 | 8.1 | 33200 |  |  | 24400 | 73.49% | 1.9 | Both | 662.5 | 2.65 | HRCU-A-CB (Split System: Heat Pump with Remote Outdoor Unit-Air-Source) | N/A
206997805 | Central Heat Pump | KENMORE | (C,H,T)VH837GKA2* |  |  | EHD4X36AAL+WALLCON | *96CTN1202422A* | 32200 |  |  | 16.5 | 8.1 | 33200 |  |  | 24600 | 74.1% | 1.94 | Both | 670 | 2.68 | HRCU-A-CB (Split System: Heat Pump with Remote Outdoor Unit-Air-Source) | N/A
206997735 | Central Heat Pump | KENMORE | (C,H,T)VH837GKA2* |  |  | EA*4X48L24A*+WALLCON | *96CTN1002122A* | 32400 |  |  | 17.5 | 8.5 | 32600 |  |  | 24800 | 76.07% | 2 | Both | 675 | 2.7 | HRCU-A-CB (Split System: Heat Pump with Remote Outdoor Unit-Air-Source) | No
206997776 | Central Heat Pump | KENMORE | (C,H,T)VH837GKA2* |  |  | EN(A,D,W)4X48L21**+WALLCON | *80CTL0901716A* | 32400 |  |  | 18 | 8.1 | 32800 |  |  | 24800 | 75.61% | 1.98 | Both | 675 | 2.7 | HRCU-A-CB (Split System: Heat Pump with Remote Outdoor Unit-Air-Source) | No
206997903 | Central Heat Pump | KENMORE | (C,H,T)VH837GKA2* |  |  | EA*4X42L24A*+WALLCON | *95CSU0802120A* | 31800 |  |  | 17.5 | 8.1 | 33000 |  |  | 24400 | 73.94% | 1.9 | Both | 662.5 | 2.65 | HRCU-A-CB (Split System: Heat Pump with Remote Outdoor Unit-Air-Source) | N/A
206997910 | Central Heat Pump | KENMORE | (C,H,T)VH837GKA2* |  |  | EA*4X48L24A*+WALLCON | *95CSU0802120A* | 32400 |  |  | 17.5 | 8.5 | 32400 |  |  | 24800 | 76.54% | 2 | Both | 675 | 2.7 | HRCU-A-CB (Split System: Heat Pump with Remote Outdoor Unit-Air-Source) | N/A
210595601 | Central Heat Pump | KENMORE | (C,H,T)VH825GKA2* |  |  | EA*4X42L24A*+WALLCON | *95CSU1002122A* | 23800 |  |  | 17 | 8.1 | 21400 |  |  | 16600 | 77.57% | 1.96 | Both | 495 | 1.98 | HRCU-A-CB (Split System: Heat Pump with Remote Outdoor Unit-Air-Source) | N/A
204456822 | Central Heat Pump | KENMORE | (C,H,T)VH825GKA2* |  |  | EA*4X37L17A*+WALLCON | *80CTL0451712A* | 24000 |  |  | 16 | 8.1 | 21600 |  |  | 16800 | 77.78% | 1.98 | Both | 500 | 2 | HRCU-A-CB (Split System: Heat Pump with Remote Outdoor Unit-Air-Source) | N/A
205750637 | Central Heat Pump | KENMORE | (C,H,T)VH825GKA2* |  |  | EA*4X37L21A*+WALLCON | *80CTL0451712A* | 24200 |  |  | 16.5 | 8.1 | 21200 |  |  | 16700 | 78.77% | 2 | Both | 505 | 2.02 | HRCU-A-CB (Split System: Heat Pump with Remote Outdoor Unit-Air-Source) | N/A
205750669 | Central Heat Pump | KENMORE | (C,H,T)VH825GKA2* |  |  | EA*4X37L21A*+WALLCON | *96CTN0601714A* | 24400 |  |  | 16.5 | 8.1 | 21200 |  |  | 16700 | 78.77% | 2.02 | Both | 507.5 | 2.03 | HRCU-A-CB (Split System: Heat Pump with Remote Outdoor Unit-Air-Source) | N/A
213770933 | Central Heat Pump | KENMORE | (C,H,T)VH825GKA2* |  |  | EA*4X36L21A*+WALLCON | *80CTL0901716B* | 23600 |  |  | 16.5 | 8.1 | 21400 |  |  | 16600 | 77.57% | 1.94 | Both | 492.5 | 1.97 | HRCU-A-CB (Split System: Heat Pump with Remote Outdoor Unit-Air-Source) | N/A
204456704 | Central Heat Pump | KENMORE | (C,H,T)VH825GKA2* |  |  | EA*4X36L21A*+WALLCON | *96CTN0601714A* | 23400 |  |  | 16.5 | 8.1 | 21600 |  |  | 16700 | 77.31% | 1.92 | Both | 487.5 | 1.95 | HRCU-A-CB (Split System: Heat Pump with Remote Outdoor Unit-Air-Source) | N/A
214229424 | Central Heat Pump | AIRQUEST | DLCURAH36ABK |  |  | EA*4X42L24A* | *80MSU1002120A* | 35200 |  |  | 16 | 8.5 | 38500 |  |  | 35000 | 90.91% | 1.88 | Both | 732.5 | 2.93 | HRCU-A-CB (Split System: Heat Pump with Remote Outdoor Unit-Air-Source) | N/A
204456488 | Central Heat Pump | KENMORE | (C,H,T)VH825GKA2* |  |  | EA*4X25L17A*+WALLCON | *97CMN0801714A* | 24200 |  |  | 16.5 | 8.1 | 21400 |  |  | 16700 | 78.04% | 2 | Both | 505 | 2.02 | HRCU-A-CB (Split System: Heat Pump with Remote Outdoor Unit-Air-Source) | N/A
204456461 | Central Heat Pump | KENMORE | (C,H,T)VH825GKA2* |  |  | EA*4X25L17A*+WALLCON | *96CTN0601714A* | 24200 |  |  | 16.5 | 8.1 | 21400 |  |  | 16700 | 78.04% | 2 | Both | 505 | 2.02 | HRCU-A-CB (Split System: Heat Pump with Remote Outdoor Unit-Air-Source) | N/A
204456713 | Central Heat Pump | KENMORE | (C,H,T)VH825GKA2* |  |  | EA*4X36L21A*+WALLCON | *96CTN0801714A* | 23600 |  |  | 16.5 | 8.1 | 21400 |  |  | 16700 | 78.04% | 1.94 | Both | 492.5 | 1.97 | HRCU-A-CB (Split System: Heat Pump with Remote Outdoor Unit-Air-Source) | N/A
210595596 | Central Heat Pump | KENMORE | (C,H,T)VH825GKA2* |  |  | EA*4X42L21A*+WALLCON | *97CMN0801714A* | 23600 |  |  | 16.5 | 8.1 | 21400 |  |  | 16700 | 78.04% | 1.96 | Both | 492.5 | 1.97 | HRCU-A-CB (Split System: Heat Pump with Remote Outdoor Unit-Air-Source) | N/A
205750749 | Central Heat Pump | KENMORE | (C,H,T)VH825GKA2* |  |  | EA*4X37L21A*+WALLCON | *97CMN0602120A* | 24400 |  |  | 16.5 | 8.1 | 21200 |  |  | 16700 | 78.77% | 2.02 | Both | 507.5 | 2.03 | HRCU-A-CB (Split System: Heat Pump with Remote Outdoor Unit-Air-Source) | N/A
213771013 | Central Heat Pump | KENMORE | (C,H,T)VH825GKA2* |  |  | EA*4X36L21A*+WALLCON | *96CTN0801714B* | 23600 |  |  | 16.5 | 8.1 | 21400 |  |  | 16700 | 78.04% | 1.94 | Both | 492.5 | 1.97 | HRCU-A-CB (Split System: Heat Pump with Remote Outdoor Unit-Air-Source) | N/A
204456840 | Central Heat Pump | KENMORE | (C,H,T)VH825GKA2* |  |  | EA*4X37L17A*+WALLCON | *96CTN0601714A* | 24000 |  |  | 16 | 8.1 | 21400 |  |  | 16800 | 78.5% | 1.98 | Both | 500 | 2 | HRCU-A-CB (Split System: Heat Pump with Remote Outdoor Unit-Air-Source) | N/A
204456542 | Central Heat Pump | KENMORE | (C,H,T)VH825GKA2* |  |  | EA*4X30L17A*+WALLCON | *96CTN0601714A* | 23400 |  |  | 16 | 8.1 | 21600 |  |  | 16800 | 77.78% | 1.9 | Both | 487.5 | 1.95 | HRCU-A-CB (Split System: Heat Pump with Remote Outdoor Unit-Air-Source) | N/A
204456506 | Central Heat Pump | KENMORE | (C,H,T)VH825GKA2* |  |  | EA*4X25L17A*+WALLCON | *80CTL0901716A* | 24400 |  |  | 17.5 | 8.5 | 21200 |  |  | 16600 | 78.3% | 2.04 | Both | 507.5 | 2.03 | HRCU-A-CB (Split System: Heat Pump with Remote Outdoor Unit-Air-Source) | N/A
204456425 | Central Heat Pump | KENMORE | (C,H,T)VH825GKA2* |  |  | EA*4X24L17A*+WALLCON | *80CTL0701412A* | 23400 |  |  | 17 | 8.1 | 22000 |  |  | 16700 | 75.91% | 1.9 | Both | 487.5 | 1.95 | HRCU-A-CB (Split System: Heat Pump with Remote Outdoor Unit-Air-Source) | N/A
206998485 | Central Heat Pump | KENMORE | (C,H,T)VH825GKA3* |  |  | EA*4X36L21A*+WALLCON | *80CSU0401712A* | 23600 |  |  | 17 | 8.1 | 21400 |  |  | 16600 | 77.57% | 1.94 | Both | 492.5 | 1.97 | HRCU-A-CB (Split System: Heat Pump with Remote Outdoor Unit-Air-Source) | N/A
206998526 | Central Heat Pump | KENMORE | (C,H,T)VH825GKA3* |  |  | EA*4X36L21A*+WALLCON | *95CSU0802120A* | 23600 |  |  | 16.5 | 8.1 | 21400 |  |  | 16600 | 77.57% | 1.94 | Both | 492.5 | 1.97 | HRCU-A-CB (Split System: Heat Pump with Remote Outdoor Unit-Air-Source) | N/A
213773573 | Central Heat Pump | KENMORE | (C,H,T)VH825GKA3* |  |  | EA*4X43L21A*+WALLCON | *80CTL0451712B* | 24200 |  |  | 16.5 | 8.1 | 21200 |  |  | 16700 | 78.77% | 2.02 | Both | 505 | 2.02 | HRCU-A-CB (Split System: Heat Pump with Remote Outdoor Unit-Air-Source) | N/A
214573416 | Central Heat Pump | KENMORE | (C,H,T)VH837GKA** |  |  | EN(A,D,W)4X42L21**+WALLCON | *97CMN0802120B* | 31800 |  |  | 17 | 8.1 | 33000 |  |  | 24400 | 73.94% | 1.88 | Both | 662.5 | 2.65 | HRCU-A-CB (Split System: Heat Pump with Remote Outdoor Unit-Air-Source) | N/A
214570506 | Central Heat Pump | KENMORE | (C,H,T)VH825GKA3* |  |  | EA*4X42L21A*+WALLCON | *95CSU0802120B* | 23800 |  |  | 16.5 | 8.1 | 21400 |  |  | 16700 | 78.04% | 1.96 | Both | 495 | 1.98 | HRCU-A-CB (Split System: Heat Pump with Remote Outdoor Unit-Air-Source) | N/A
206136338 | Central Heat Pump | KENMORE | (C,H,T)VH837GKA** |  |  | EHD4X42AAL+WALLCON | *95CSU0802120A* | 32600 |  |  | 17 | 8.1 | 33000 |  |  | 24800 | 75.15% | 1.96 | Both | 680 | 2.72 | HRCU-A-CB (Split System: Heat Pump with Remote Outdoor Unit-Air-Source) | N/A
214574686 | Central Heat Pump | KENMORE | (C,H,T)VH837GKA2* |  |  | EN(A,D)4X48L24**+WALLCON | *96CTN0802120B* | 32400 |  |  | 17.5 | 8.5 | 32600 |  |  | 24800 | 76.07% | 1.98 | Both | 675 | 2.7 | HRCU-A-CB (Split System: Heat Pump with Remote Outdoor Unit-Air-Source) | N/A
214574536 | Central Heat Pump | KENMORE | (C,H,T)VH837GKA2* |  |  | EN(A,D,W)4X42L21**+WALLCON | *95CSU1002122B* | 31800 |  |  | 17 | 8.1 | 33000 |  |  | 24400 | 73.94% | 1.9 | Both | 662.5 | 2.65 | HRCU-A-CB (Split System: Heat Pump with Remote Outdoor Unit-Air-Source) | N/A
214239001 | Central Heat Pump | KENMORE | (C,H,T)VH837GKA2* |  |  | END4X42L17**+WALLCON | *95CSU0601716B* | 32000 |  |  | 17 | 8.1 | 33200 |  |  | 25000 | 75.3% | 1.9 | Both | 667.5 | 2.67 | HRCU-A-CB (Split System: Heat Pump with Remote Outdoor Unit-Air-Source) | N/A
213782263 | Central Heat Pump | KENMORE | (C,H,T)VH837GKA2* |  |  | EHD4X60AAL+WALLCON | *80CTL1102120B* | 33000 |  |  | 17 | 8.1 | 32200 |  |  | 24800 | 77.02% | 2.02 | Both | 687.5 | 2.75 | HRCU-A-CB (Split System: Heat Pump with Remote Outdoor Unit-Air-Source) | N/A
214574606 | Central Heat Pump | KENMORE | (C,H,T)VH837GKA2* |  |  | EN(A,D,W)4X48L21**+WALLCON | *97CMN0602120B* | 32200 |  |  | 17 | 8.1 | 33000 |  |  | 25000 | 75.76% | 1.94 | Both | 670 | 2.68 | HRCU-A-CB (Split System: Heat Pump with Remote Outdoor Unit-Air-Source) | N/A
214574506 | Central Heat Pump | KENMORE | (C,H,T)VH837GKA2* |  |  | EN(A,D)4X36L21**+WALLCON | *96CTN0802120B* | 31400 |  |  | 17 | 8.1 | 33000 |  |  | 24000 | 72.73% | 1.84 | Both | 655 | 2.62 | HRCU-A-CB (Split System: Heat Pump with Remote Outdoor Unit-Air-Source) | N/A
214239011 | Central Heat Pump | KENMORE | (C,H,T)VH837GKA2* |  |  | END4X42L17**+WALLCON | *97CMN0601714B* | 31800 |  |  | 17 | 8.1 | 33200 |  |  | 25000 | 75.3% | 1.9 | Both | 662.5 | 2.65 | HRCU-A-CB (Split System: Heat Pump with Remote Outdoor Unit-Air-Source) | N/A
214239761 | Central Heat Pump | KENMORE | (C,H,T)VH837GKA** |  |  | EN(A,D,W)4X42L21**+WALLCON | *80CTL0902120B* | 31800 |  |  | 17 | 8.1 | 33000 |  |  | 24400 | 73.94% | 1.9 | Both | 662.5 | 2.65 | HRCU-A-CB (Split System: Heat Pump with Remote Outdoor Unit-Air-Source) | N/A
214573426 | Central Heat Pump | KENMORE | (C,H,T)VH837GKA** |  |  | EN(A,D,W)4X42L21**+WALLCON | *96CTN0802120B* | 31800 |  |  | 17 | 8.1 | 33000 |  |  | 24400 | 73.94% | 1.9 | Both | 662.5 | 2.65 | HRCU-A-CB (Split System: Heat Pump with Remote Outdoor Unit-Air-Source) | N/A
214573376 | Central Heat Pump | KENMORE | (C,H,T)VH837GKA** |  |  | EN(A,D,W)4X42L21**+WALLCON | *80CTL0702120B* | 31800 |  |  | 17 | 8.1 | 33000 |  |  | 24600 | 74.55% | 1.88 | Both | 662.5 | 2.65 | HRCU-A-CB (Split System: Heat Pump with Remote Outdoor Unit-Air-Source) | N/A
213773553 | Central Heat Pump | KENMORE | (C,H,T)VH825GKA3* |  |  | EA*4X42L24A*+WALLCON | *96CTN1002122B* | 23800 |  |  | 16.5 | 8.1 | 21400 |  |  | 16600 | 77.57% | 1.96 | Both | 495 | 1.98 | HRCU-A-CB (Split System: Heat Pump with Remote Outdoor Unit-Air-Source) | N/A
214573536 | Central Heat Pump | KENMORE | (C,H,T)VH837GKA** |  |  | EN(A,D)4X48L24**+WALLCON | *97CMN0802120B* | 32400 |  |  | 17.5 | 8.5 | 32800 |  |  | 24800 | 75.61% | 1.96 | Both | 675 | 2.7 | HRCU-A-CB (Split System: Heat Pump with Remote Outdoor Unit-Air-Source) | N/A
214573386 | Central Heat Pump | KENMORE | (C,H,T)VH837GKA** |  |  | EN(A,D,W)4X42L21**+WALLCON | *95CSU0802120B* | 31800 |  |  | 17 | 8.1 | 33000 |  |  | 24600 | 74.55% | 1.88 | Both | 662.5 | 2.65 | HRCU-A-CB (Split System: Heat Pump with Remote Outdoor Unit-Air-Source) | N/A
213773153 | Central Heat Pump | KENMORE | (C,H,T)VH825GKA3* |  |  | EA*4X36L21A*+WALLCON | *96CTN1002122B* | 23600 |  |  | 16.5 | 8.1 | 21400 |  |  | 16600 | 77.57% | 1.94 | Both | 492.5 | 1.97 | HRCU-A-CB (Split System: Heat Pump with Remote Outdoor Unit-Air-Source) | N/A
210595666 | Central Heat Pump | KENMORE | (C,H,T)VH825GKA2* |  |  | EHD4X42AAL+WALLCON | *97CMN1002122A* | 24200 |  |  | 16 | 8.1 | 21400 |  |  | 16600 | 77.57% | 2 | Both | 505 | 2.02 | HRCU-A-CB (Split System: Heat Pump with Remote Outdoor Unit-Air-Source) | N/A
204456623 | Central Heat Pump | KENMORE | (C,H,T)VH825GKA2* |  |  | EA*4X36L17A*+WALLCON | *96CTN0801714A* | 23600 |  |  | 16.5 | 8.1 | 21600 |  |  | 16700 | 77.31% | 1.92 | Both | 492.5 | 1.97 | HRCU-A-CB (Split System: Heat Pump with Remote Outdoor Unit-Air-Source) | N/A
213773053 | Central Heat Pump | KENMORE | (C,H,T)VH825GKA3* |  |  | EA*4X36L21A*+WALLCON | *80CTL0701716B* | 23600 |  |  | 16.5 | 8.1 | 21400 |  |  | 16700 | 78.04% | 1.94 | Both | 492.5 | 1.97 | HRCU-A-CB (Split System: Heat Pump with Remote Outdoor Unit-Air-Source) | N/A
213772933 | Central Heat Pump | KENMORE | (C,H,T)VH825GKA3* |  |  | EA*4X30L17A*+WALLCON | *96CTN0801714B* | 23400 |  |  | 16.5 | 8.1 | 21600 |  |  | 16700 | 77.31% | 1.92 | Both | 487.5 | 1.95 | HRCU-A-CB (Split System: Heat Pump with Remote Outdoor Unit-Air-Source) | N/A
206998494 | Central Heat Pump | KENMORE | (C,H,T)VH825GKA3* |  |  | EA*4X37L21A*+WALLCON | *80CSU1002120A* | 24400 |  |  | 16.5 | 8.1 | 21200 |  |  | 16700 | 78.77% | 2.02 | Both | 507.5 | 2.03 | HRCU-A-CB (Split System: Heat Pump with Remote Outdoor Unit-Air-Source) | N/A
206998530 | Central Heat Pump | KENMORE | (C,H,T)VH825GKA3* |  |  | EA*4X37L21A*+WALLCON | *95CSU0802120A* | 24400 |  |  | 17 | 8.5 | 21200 |  |  | 16600 | 78.3% | 2.04 | Both | 507.5 | 2.03 | HRCU-A-CB (Split System: Heat Pump with Remote Outdoor Unit-Air-Source) | N/A
206998544 | Central Heat Pump | KENMORE | (C,H,T)VH825GKA3* |  |  | EHD4X30AAL+WALLCON | *95CSU0802120A* | 23800 |  |  | 16 | 8.1 | 21800 |  |  | 16700 | 76.61% | 1.98 | Both | 495 | 1.98 | HRCU-A-CB (Split System: Heat Pump with Remote Outdoor Unit-Air-Source) | N/A
206998292 | Central Heat Pump | KENMORE | (C,H,T)VH825GKA3* |  |  | EA*4X24L17A*+WALLCON | *80CTL0451712A* | 23200 |  |  | 16 | 8.1 | 22000 |  |  | 16900 | 76.82% | 1.88 | Both | 482.5 | 1.93 | HRCU-A-CB (Split System: Heat Pump with Remote Outdoor Unit-Air-Source) | N/A
206998303 | Central Heat Pump | KENMORE | (C,H,T)VH825GKA3* |  |  | EA*4X25L17A*+WALLCON | *96CTN0801714A* | 24200 |  |  | 16.5 | 8.1 | 21400 |  |  | 16700 | 78.04% | 2 | Both | 505 | 2.02 | HRCU-A-CB (Split System: Heat Pump with Remote Outdoor Unit-Air-Source) | N/A
213782143 | Central Heat Pump | KENMORE | (C,H,T)VH837GKA2* |  |  | EHD4X48AAL+WALLCON | *97CMN0801714B* | 32400 |  |  | 16.5 | 8.1 | 33000 |  |  | 25200 | 76.36% | 1.96 | Both | 675 | 2.7 | HRCU-A-CB (Split System: Heat Pump with Remote Outdoor Unit-Air-Source) | N/A
214573906 | Central Heat Pump | KENMORE | (C,H,T)VH837GKA2* |  |  | EA*4X43L21A*+WALLCON | *96CTN0802120B* | 33000 |  |  | 18.5 | 8.5 | 32600 |  |  | 25000 | 76.69% | 2 | Both | 687.5 | 2.75 | HRCU-A-CB (Split System: Heat Pump with Remote Outdoor Unit-Air-Source) | N/A
206997717 | Central Heat Pump | KENMORE | (C,H,T)VH837GKA2* |  |  | EA*4X48L21A*+WALLCON | *96CTN0801714A* | 32200 |  |  | 17 | 8.1 | 32800 |  |  | 25200 | 76.83% | 1.96 | Both | 670 | 2.68 | HRCU-A-CB (Split System: Heat Pump with Remote Outdoor Unit-Air-Source) | N/A
206997726 | Central Heat Pump | KENMORE | (C,H,T)VH837GKA2* |  |  | EA*4X48L21A*+WALLCON | *97CMN0602120A* | 32200 |  |  | 17 | 8.1 | 32800 |  |  | 25200 | 76.83% | 1.96 | Both | 670 | 2.68 | HRCU-A-CB (Split System: Heat Pump with Remote Outdoor Unit-Air-Source) | N/A
206997724 | Central Heat Pump | KENMORE | (C,H,T)VH837GKA2* |  |  | EA*4X48L21A*+WALLCON | *80CTL0901716A* | 32400 |  |  | 18 | 8.5 | 32600 |  |  | 24800 | 76.07% | 2 | Both | 675 | 2.7 | HRCU-A-CB (Split System: Heat Pump with Remote Outdoor Unit-Air-Source) | No
206997858 | Central Heat Pump | KENMORE | (C,H,T)VH837GKA2* |  |  | EA*4X37L21A*+WALLCON | *80CSU1002120A* | 32800 |  |  | 17.5 | 8.5 | 33000 |  |  | 25200 | 76.36% | 1.98 | Both | 682.5 | 2.73 | HRCU-A-CB (Split System: Heat Pump with Remote Outdoor Unit-Air-Source) | N/A
206997867 | Central Heat Pump | KENMORE | (C,H,T)VH837GKA2* |  |  | EA*4X48L21A*+WALLCON | *80CSU0401712A* | 32400 |  |  | 17.5 | 8.5 | 32600 |  |  | 25000 | 76.69% | 1.98 | Both | 675 | 2.7 | HRCU-A-CB (Split System: Heat Pump with Remote Outdoor Unit-Air-Source) | N/A
206997883 | Central Heat Pump | KENMORE | (C,H,T)VH837GKA2* |  |  | EN(A,D,W)4X48L21**+WALLCON | *80CSU1002120A* | 32400 |  |  | 17.5 | 8.1 | 33000 |  |  | 24800 | 75.15% | 1.96 | Both | 675 | 2.7 | HRCU-A-CB (Split System: Heat Pump with Remote Outdoor Unit-Air-Source) | N/A
206997928 | Central Heat Pump | KENMORE | (C,H,T)VH837GKA2* |  |  | EHD4X48AAL+WALLCON | *95CSU1002122A* | 32600 |  |  | 17 | 8.1 | 32800 |  |  | 24800 | 75.61% | 1.98 | Both | 680 | 2.72 | HRCU-A-CB (Split System: Heat Pump with Remote Outdoor Unit-Air-Source) | N/A
206997667 | Central Heat Pump | KENMORE | (C,H,T)VH837GKA2* |  |  | EA*4X37L21A*+WALLCON | *96CTN1002122A* | 33000 |  |  | 17.5 | 8.5 | 33000 |  |  | 25200 | 76.36% | 2 | Both | 687.5 | 2.75 | HRCU-A-CB (Split System: Heat Pump with Remote Outdoor Unit-Air-Source) | No
206997685 | Central Heat Pump | KENMORE | (C,H,T)VH837GKA2* |  |  | EA*4X42L21A*+WALLCON | *97CMN0602120A* | 31600 |  |  | 17 | 8.1 | 33400 |  |  | 24800 | 74.25% | 1.86 | Both | 657.5 | 2.63 | HRCU-A-CB (Split System: Heat Pump with Remote Outdoor Unit-Air-Source) | N/A
206997694 | Central Heat Pump | KENMORE | (C,H,T)VH837GKA2* |  |  | EA*4X42L24A*+WALLCON | *96CTN1002122A* | 31800 |  |  | 17.5 | 8.1 | 33000 |  |  | 24400 | 73.94% | 1.9 | Both | 662.5 | 2.65 | HRCU-A-CB (Split System: Heat Pump with Remote Outdoor Unit-Air-Source) | N/A
206997708 | Central Heat Pump | KENMORE | (C,H,T)VH837GKA2* |  |  | EA*4X43L21A*+WALLCON | *96CTN1002122A* | 33000 |  |  | 17.5 | 8.5 | 33000 |  |  | 25200 | 76.36% | 2 | Both | 687.5 | 2.75 | HRCU-A-CB (Split System: Heat Pump with Remote Outdoor Unit-Air-Source) | No
210470096 | Central Heat Pump | KENMORE | (C,H,T)VH837GKA2* |  |  | EA*4X36L21A*+WALLCON | *80CSU0601716A* | 31600 |  |  | 17.5 | 8.1 | 33200 |  |  | 24400 | 73.49% | 1.86 | Both | 657.5 | 2.63 | HRCU-A-CB (Split System: Heat Pump with Remote Outdoor Unit-Air-Source) | N/A
205751095 | Central Heat Pump | KENMORE | (C,H,T)VH837GKA** |  |  | EA*4X37L21A*+WALLCON | *80CTL0901716A* | 33000 |  |  | 18 | 8.5 | 32800 |  |  | 25000 | 76.22% | 2 | Both | 687.5 | 2.75 | HRCU-A-CB (Split System: Heat Pump with Remote Outdoor Unit-Air-Source) | No
214239691 | Central Heat Pump | KENMORE | (C,H,T)VH837GKA** |  |  | END4X42L17**+WALLCON | *97CMN0601714B* | 31800 |  |  | 17 | 8.1 | 33200 |  |  | 25000 | 75.3% | 1.9 | Both | 662.5 | 2.65 | HRCU-A-CB (Split System: Heat Pump with Remote Outdoor Unit-Air-Source) | N/A
214571186 | Central Heat Pump | KENMORE | (C,H,T)VH825GKA3* |  |  | EN(A,D,W)4X42L21**+WALLCON | *97CMN0602120B* | 23600 |  |  | 16 | 8.1 | 21600 |  |  | 16700 | 77.31% | 1.94 | Both | 492.5 | 1.97 | HRCU-A-CB (Split System: Heat Pump with Remote Outdoor Unit-Air-Source) | N/A
214241733 | Central Heat Pump | KENMORE | (C,H,T)VH825GKA3* |  |  | EN(A,D)4X30L17**+WALLCON | *97CMN0801714B* | 23400 |  |  | 16.5 | 8.1 | 21600 |  |  | 16700 | 77.31% | 1.92 | Both | 487.5 | 1.95 | HRCU-A-CB (Split System: Heat Pump with Remote Outdoor Unit-Air-Source) | N/A
213773333 | Central Heat Pump | KENMORE | (C,H,T)VH825GKA3* |  |  | EA*4X37L21A*+WALLCON | *97CMN0801714B* | 24400 |  |  | 16.5 | 8.1 | 21200 |  |  | 16700 | 78.77% | 2.02 | Both | 507.5 | 2.03 | HRCU-A-CB (Split System: Heat Pump with Remote Outdoor Unit-Air-Source) | N/A
213773163 | Central Heat Pump | KENMORE | (C,H,T)VH825GKA3* |  |  | EA*4X37L17A*+WALLCON | *80CTL0451712B* | 24000 |  |  | 16 | 8.1 | 21600 |  |  | 16800 | 77.78% | 1.98 | Both | 500 | 2 | HRCU-A-CB (Split System: Heat Pump with Remote Outdoor Unit-Air-Source) | N/A
213773063 | Central Heat Pump | KENMORE | (C,H,T)VH825GKA3* |  |  | EA*4X36L21A*+WALLCON | *80CTL0901716B* | 23600 |  |  | 16.5 | 8.1 | 21400 |  |  | 16600 | 77.57% | 1.94 | Both | 492.5 | 1.97 | HRCU-A-CB (Split System: Heat Pump with Remote Outdoor Unit-Air-Source) | N/A
214574596 | Central Heat Pump | KENMORE | (C,H,T)VH837GKA2* |  |  | EN(A,D,W)4X48L21**+WALLCON | *95CSU1002122B* | 32400 |  |  | 17.5 | 8.5 | 32600 |  |  | 24800 | 76.07% | 1.98 | Both | 675 | 2.7 | HRCU-A-CB (Split System: Heat Pump with Remote Outdoor Unit-Air-Source) | N/A
213782173 | Central Heat Pump | KENMORE | (C,H,T)VH837GKA2* |  |  | EHD4X48AAL+WALLCON | *96CTN0601714B* | 32400 |  |  | 16.5 | 8.1 | 33000 |  |  | 25200 | 76.36% | 1.94 | Both | 675 | 2.7 | HRCU-A-CB (Split System: Heat Pump with Remote Outdoor Unit-Air-Source) | N/A
214574026 | Central Heat Pump | KENMORE | (C,H,T)VH837GKA2* |  |  | EA*4X48L24A*+WALLCON | *96CTN0802120B* | 32400 |  |  | 17.5 | 8.5 | 32200 |  |  | 24800 | 77.02% | 2 | Both | 675 | 2.7 | HRCU-A-CB (Split System: Heat Pump with Remote Outdoor Unit-Air-Source) | N/A
206997780 | Central Heat Pump | KENMORE | (C,H,T)VH837GKA2* |  |  | EN(A,D)4X48L24**+WALLCON | *80CTL0902120A* | 32400 |  |  | 17.5 | 8.1 | 33000 |  |  | 24800 | 75.15% | 1.96 | Both | 675 | 2.7 | HRCU-A-CB (Split System: Heat Pump with Remote Outdoor Unit-Air-Source) | No
206997862 | Central Heat Pump | KENMORE | (C,H,T)VH837GKA2* |  |  | EA*4X42L24A*+WALLCON | *80CSU1002120A* | 31800 |  |  | 17 | 8.1 | 33200 |  |  | 24400 | 73.49% | 1.9 | Both | 662.5 | 2.65 | HRCU-A-CB (Split System: Heat Pump with Remote Outdoor Unit-Air-Source) | N/A
206997863 | Central Heat Pump | KENMORE | (C,H,T)VH837GKA2* |  |  | EA*4X43L21A*+WALLCON | *80CSU0401712A* | 33000 |  |  | 17.5 | 8.5 | 33000 |  |  | 25200 | 76.36% | 2 | Both | 687.5 | 2.75 | HRCU-A-CB (Split System: Heat Pump with Remote Outdoor Unit-Air-Source) | N/A
206997895 | Central Heat Pump | KENMORE | (C,H,T)VH837GKA2* |  |  | EHD4X48AAL+WALLCON | *80CSU1002120A* | 32600 |  |  | 17 | 8.1 | 33000 |  |  | 25000 | 75.76% | 1.96 | Both | 680 | 2.72 | HRCU-A-CB (Split System: Heat Pump with Remote Outdoor Unit-Air-Source) | N/A
206133412 | Central Heat Pump | KENMORE | (C,H,T)VH825GKA2* |  |  | EA*4X36L21A*+WALLCON | *80CSU1002120A* | 23600 |  |  | 16.5 | 8.1 | 21400 |  |  | 16700 | 78.04% | 1.94 | Both | 492.5 | 1.97 | HRCU-A-CB (Split System: Heat Pump with Remote Outdoor Unit-Air-Source) | N/A
206133764 | Central Heat Pump | KENMORE | (C,H,T)VH825GKA2* |  |  | EA*4X36L17A*+WALLCON | *95CSU0601716A* | 23400 |  |  | 16.5 | 8.1 | 21600 |  |  | 16800 | 77.78% | 1.92 | Both | 487.5 | 1.95 | HRCU-A-CB (Split System: Heat Pump with Remote Outdoor Unit-Air-Source) | N/A
213772863 | Central Heat Pump | KENMORE | (C,H,T)VH825GKA3* |  |  | EA*4X30L17A*+WALLCON | *80CTL0701716B* | 23400 |  |  | 16.5 | 8.1 | 21600 |  |  | 16700 | 77.31% | 1.92 | Both | 487.5 | 1.95 | HRCU-A-CB (Split System: Heat Pump with Remote Outdoor Unit-Air-Source) | N/A
206998483 | Central Heat Pump | KENMORE | (C,H,T)VH825GKA3* |  |  | EA*4X36L17A*+WALLCON | *80CSU0401712A* | 23600 |  |  | 16.5 | 8.1 | 21400 |  |  | 16600 | 77.57% | 1.94 | Both | 492.5 | 1.97 | HRCU-A-CB (Split System: Heat Pump with Remote Outdoor Unit-Air-Source) | N/A
206998300 | Central Heat Pump | KENMORE | (C,H,T)VH825GKA3* |  |  | EA*4X25L17A*+WALLCON | *80CTL0451712A* | 24200 |  |  | 16.5 | 8.1 | 21400 |  |  | 16800 | 78.5% | 2 | Both | 505 | 2.02 | HRCU-A-CB (Split System: Heat Pump with Remote Outdoor Unit-Air-Source) | N/A
206998297 | Central Heat Pump | KENMORE | (C,H,T)VH825GKA3* |  |  | EA*4X24L17A*+WALLCON | *97CMN0801714A* | 23200 |  |  | 16 | 8.1 | 22000 |  |  | 16900 | 76.82% | 1.88 | Both | 482.5 | 1.93 | HRCU-A-CB (Split System: Heat Pump with Remote Outdoor Unit-Air-Source) | N/A
206998313 | Central Heat Pump | KENMORE | (C,H,T)VH825GKA3* |  |  | EA*4X30L17A*+WALLCON | *97CMN0601714A* | 23200 |  |  | 16 | 8.1 | 21600 |  |  | 16900 | 78.24% | 1.9 | Both | 482.5 | 1.93 | HRCU-A-CB (Split System: Heat Pump with Remote Outdoor Unit-Air-Source) | N/A
213773273 | Central Heat Pump | KENMORE | (C,H,T)VH825GKA3* |  |  | EA*4X37L21A*+WALLCON | *80CTL0701716B* | 24400 |  |  | 17 | 8.5 | 21200 |  |  | 16600 | 78.3% | 2.02 | Both | 507.5 | 2.03 | HRCU-A-CB (Split System: Heat Pump with Remote Outdoor Unit-Air-Source) | N/A
213772923 | Central Heat Pump | KENMORE | (C,H,T)VH825GKA3* |  |  | EA*4X30L17A*+WALLCON | *96CTN0601714B* | 23400 |  |  | 16 | 8.1 | 21600 |  |  | 16800 | 77.78% | 1.9 | Both | 487.5 | 1.95 | HRCU-A-CB (Split System: Heat Pump with Remote Outdoor Unit-Air-Source) | N/A
213782233 | Central Heat Pump | KENMORE | (C,H,T)VH837GKA2* |  |  | EHD4X60AAL+WALLCON | *80CTL0701716B* | 32800 |  |  | 17 | 8.1 | 32400 |  |  | 25000 | 77.16% | 2 | Both | 682.5 | 2.73 | HRCU-A-CB (Split System: Heat Pump with Remote Outdoor Unit-Air-Source) | N/A
214574036 | Central Heat Pump | KENMORE | (C,H,T)VH837GKA2* |  |  | EA*4X60L24A*+WALLCON | *80CTL0702120B* | 32800 |  |  | 17.5 | 8.5 | 31600 |  |  | 24800 | 78.48% | 1.98 | Both | 682.5 | 2.73 | HRCU-A-CB (Split System: Heat Pump with Remote Outdoor Unit-Air-Source) | N/A
214573916 | Central Heat Pump | KENMORE | (C,H,T)VH837GKA2* |  |  | EA*4X48L21A*+WALLCON | *80CTL0702120B* | 32200 |  |  | 17.5 | 8.5 | 32400 |  |  | 25000 | 77.16% | 1.98 | Both | 670 | 2.68 | HRCU-A-CB (Split System: Heat Pump with Remote Outdoor Unit-Air-Source) | N/A
206997773 | Central Heat Pump | KENMORE | (C,H,T)VH837GKA2* |  |  | EN(A,D,W)4X48L21**+WALLCON | *97CMN1002122A* | 32400 |  |  | 17.5 | 8.1 | 33000 |  |  | 24800 | 75.15% | 1.96 | Both | 675 | 2.7 | HRCU-A-CB (Split System: Heat Pump with Remote Outdoor Unit-Air-Source) | No
206997837 | Central Heat Pump | KENMORE | (C,H,T)VH837GKA2* |  |  | EHD4X48AAL+WALLCON | *80CTL0701716A* | 32600 |  |  | 17 | 8.1 | 33200 |  |  | 25000 | 75.3% | 1.96 | Both | 680 | 2.72 | HRCU-A-CB (Split System: Heat Pump with Remote Outdoor Unit-Air-Source) | N/A
206997840 | Central Heat Pump | KENMORE | (C,H,T)VH837GKA2* |  |  | EHD4X48AAL+WALLCON | *80CTL1352422A* | 32600 |  |  | 17 | 8.1 | 33000 |  |  | 24800 | 75.15% | 1.98 | Both | 680 | 2.72 | HRCU-A-CB (Split System: Heat Pump with Remote Outdoor Unit-Air-Source) | N/A
206133442 | Central Heat Pump | KENMORE | (C,H,T)VH825GKA2* |  |  | EA*4X37L21A*+WALLCON | *80CSU0401712A* | 24400 |  |  | 17 | 8.5 | 21200 |  |  | 16600 | 78.3% | 2.04 | Both | 507.5 | 2.03 | HRCU-A-CB (Split System: Heat Pump with Remote Outdoor Unit-Air-Source) | N/A
204456722 | Central Heat Pump | KENMORE | (C,H,T)VH825GKA2* |  |  | EA*4X36L21A*+WALLCON | *97CMN0601714A* | 23400 |  |  | 16 | 8.1 | 21600 |  |  | 16800 | 77.78% | 1.92 | Both | 487.5 | 1.95 | HRCU-A-CB (Split System: Heat Pump with Remote Outdoor Unit-Air-Source) | N/A
204456452 | Central Heat Pump | KENMORE | (C,H,T)VH825GKA2* |  |  | EA*4X25L17A*+WALLCON | *80CTL0701716A* | 24400 |  |  | 16.5 | 8.1 | 21200 |  |  | 16600 | 78.3% | 2.02 | Both | 507.5 | 2.03 | HRCU-A-CB (Split System: Heat Pump with Remote Outdoor Unit-Air-Source) | N/A
214240021 | Central Heat Pump | KENMORE | (C,H,T)VH837GKA** |  |  | EN(A,D)4X48L24**+WALLCON | *96CTN1002122B* | 32400 |  |  | 17.5 | 8.5 | 32600 |  |  | 24800 | 76.07% | 1.98 | Both | 675 | 2.7 | HRCU-A-CB (Split System: Heat Pump with Remote Outdoor Unit-Air-Source) | No
206998492 | Central Heat Pump | KENMORE | (C,H,T)VH825GKA3* |  |  | EA*4X37L21A*+WALLCON | *80CSU0601716A* | 24400 |  |  | 17 | 8.1 | 21200 |  |  | 16600 | 78.3% | 2.02 | Both | 507.5 | 2.03 | HRCU-A-CB (Split System: Heat Pump with Remote Outdoor Unit-Air-Source) | N/A
206998522 | Central Heat Pump | KENMORE | (C,H,T)VH825GKA3* |  |  | EA*4X25L17A*+WALLCON | *95CSU0601716A* | 24200 |  |  | 16.5 | 8.1 | 21400 |  |  | 16700 | 78.04% | 2 | Both | 505 | 2.02 | HRCU-A-CB (Split System: Heat Pump with Remote Outdoor Unit-Air-Source) | N/A
206998525 | Central Heat Pump | KENMORE | (C,H,T)VH825GKA3* |  |  | EA*4X36L21A*+WALLCON | *95CSU0601716A* | 23600 |  |  | 16.5 | 8.1 | 21600 |  |  | 16700 | 77.31% | 1.92 | Both | 492.5 | 1.97 | HRCU-A-CB (Split System: Heat Pump with Remote Outdoor Unit-Air-Source) | N/A
206998291 | Central Heat Pump | KENMORE | (C,H,T)VH825GKA3* |  |  | EA*4X24L14A*+WALLCON | *80CTL0701412A* | 23400 |  |  | 17 | 8.1 | 22000 |  |  | 16800 | 76.36% | 1.9 | Both | 487.5 | 1.95 | HRCU-A-CB (Split System: Heat Pump with Remote Outdoor Unit-Air-Source) | N/A
206998339 | Central Heat Pump | KENMORE | (C,H,T)VH825GKA3* |  |  | EA*4X36L21A*+WALLCON | *97CMN0602120A* | 23600 |  |  | 16 | 8.1 | 21600 |  |  | 16700 | 77.31% | 1.92 | Both | 492.5 | 1.97 | HRCU-A-CB (Split System: Heat Pump with Remote Outdoor Unit-Air-Source) | N/A
213772723 | Central Heat Pump | KENMORE | (C,H,T)VH825GKA3* |  |  | EA*4X25L17A*+WALLCON | *80CTL0451712B* | 24200 |  |  | 16.5 | 8.1 | 21400 |  |  | 16800 | 78.5% | 2 | Both | 505 | 2.02 | HRCU-A-CB (Split System: Heat Pump with Remote Outdoor Unit-Air-Source) | N/A
213077157 | Central Heat Pump | AIRQUEST | DLCURAH36ABK |  |  | EA*4X42L21A* | *96VSN1002120B* | 35400 |  |  | 16 | 8.1 | 38500 |  |  | 35200 | 91.43% | 1.88 | Both | 737.5 | 2.95 | HRCU-A-CB (Split System: Heat Pump with Remote Outdoor Unit-Air-Source) | N/A
214229280 | Central Heat Pump | AIRQUEST | DLCURAH36ABK |  |  | EA*4X36L17A* | *80MSU0601716A* | 34800 |  |  | 16 | 8.1 | 38500 |  |  | 35200 | 91.43% | 1.82 | Both | 725 | 2.9 | HRCU-A-CB (Split System: Heat Pump with Remote Outdoor Unit-Air-Source) | N/A
214229313 | Central Heat Pump | AIRQUEST | DLCURAH36ABK |  |  | END4X42L17** | *80MSU0601716A* | 35400 |  |  | 16 | 8.1 | 38500 |  |  | 35000 | 90.91% | 1.96 | Both | 737.5 | 2.95 | HRCU-A-CB (Split System: Heat Pump with Remote Outdoor Unit-Air-Source) | N/A
204299143 | Central Heat Pump | KENMORE | (C,H,T)VH837GKA** |  |  | EA*4X42L24A*+WALLCON | *96CTN1002122A* | 31800 |  |  | 17.5 | 8.1 | 33000 |  |  | 24400 | 73.94% | 1.9 | Both | 662.5 | 2.65 | HRCU-A-CB (Split System: Heat Pump with Remote Outdoor Unit-Air-Source) | N/A
204298743 | Central Heat Pump | KENMORE | (C,H,T)VH837GKA** |  |  | EA*4X36L21A*+WALLCON | *97CMN1002122A* | 31600 |  |  | 17 | 8.1 | 33200 |  |  | 24200 | 72.89% | 1.86 | Both | 657.5 | 2.63 | HRCU-A-CB (Split System: Heat Pump with Remote Outdoor Unit-Air-Source) | N/A
214570406 | Central Heat Pump | KENMORE | (C,H,T)VH825GKA3* |  |  | EA*4X36L21A*+WALLCON | *97CMN0602120B* | 23600 |  |  | 16 | 8.1 | 21400 |  |  | 16700 | 78.04% | 1.92 | Both | 492.5 | 1.97 | HRCU-A-CB (Split System: Heat Pump with Remote Outdoor Unit-Air-Source) | N/A
214570436 | Central Heat Pump | KENMORE | (C,H,T)VH825GKA3* |  |  | EA*4X37L21A*+WALLCON | *80CTL0702120B* | 24400 |  |  | 16.5 | 8.5 | 21200 |  |  | 16600 | 78.3% | 2.02 | Both | 507.5 | 2.03 | HRCU-A-CB (Split System: Heat Pump with Remote Outdoor Unit-Air-Source) | N/A
206997854 | Central Heat Pump | KENMORE | (C,H,T)VH837GKA2* |  |  | EHD4X48AAL+WALLCON | *97CMN0602120A* | 32400 |  |  | 16.5 | 8.1 | 33200 |  |  | 25200 | 75.9% | 1.94 | Both | 675 | 2.7 | HRCU-A-CB (Split System: Heat Pump with Remote Outdoor Unit-Air-Source) | N/A
206997889 | Central Heat Pump | KENMORE | (C,H,T)VH837GKA2* |  |  | EHD4X42AAL+WALLCON | *80CSU0601716A* | 32400 |  |  | 17 | 8.1 | 33200 |  |  | 25000 | 75.3% | 1.94 | Both | 675 | 2.7 | HRCU-A-CB (Split System: Heat Pump with Remote Outdoor Unit-Air-Source) | N/A
206997906 | Central Heat Pump | KENMORE | (C,H,T)VH837GKA2* |  |  | EA*4X43L21A*+WALLCON | *95CSU1002122A* | 33000 |  |  | 17.5 | 8.5 | 32800 |  |  | 25000 | 76.22% | 2 | Both | 687.5 | 2.75 | HRCU-A-CB (Split System: Heat Pump with Remote Outdoor Unit-Air-Source) | N/A
206997672 | Central Heat Pump | KENMORE | (C,H,T)VH837GKA2* |  |  | EA*4X42L21A*+WALLCON | *80CTL0701716A* | 31800 |  |  | 17 | 8.1 | 33200 |  |  | 24600 | 74.1% | 1.88 | Both | 662.5 | 2.65 | HRCU-A-CB (Split System: Heat Pump with Remote Outdoor Unit-Air-Source) | N/A
214573696 | Central Heat Pump | KENMORE | (C,H,T)VH837GKA2* |  |  | EA*4X37L21A*+WALLCON | *95CSU1002122B* | 33000 |  |  | 17.5 | 8.5 | 32600 |  |  | 25000 | 76.69% | 2 | Both | 687.5 | 2.75 | HRCU-A-CB (Split System: Heat Pump with Remote Outdoor Unit-Air-Source) | N/A
214574716 | Central Heat Pump | KENMORE | (C,H,T)VH837GKA2* |  |  | EN(A,D,W)4X60L24**+WALLCON | *95CSU1002122B* | 32800 |  |  | 19 | 8.5 | 32200 |  |  | 24600 | 76.4% | 1.98 | Both | 682.5 | 2.73 | HRCU-A-CB (Split System: Heat Pump with Remote Outdoor Unit-Air-Source) | No
206136172 | Central Heat Pump | KENMORE | (C,H,T)VH837GKA** |  |  | EA*4X48L21A*+WALLCON | *95CSU0802120A* | 32400 |  |  | 17.5 | 8.5 | 32600 |  |  | 25000 | 76.69% | 1.98 | Both | 675 | 2.7 | HRCU-A-CB (Split System: Heat Pump with Remote Outdoor Unit-Air-Source) | N/A
206136358 | Central Heat Pump | KENMORE | (C,H,T)VH837GKA** |  |  | EHD4X48AAL+WALLCON | *95CSU0802120A* | 32600 |  |  | 17 | 8.1 | 33000 |  |  | 24800 | 75.15% | 1.98 | Both | 680 | 2.72 | HRCU-A-CB (Split System: Heat Pump with Remote Outdoor Unit-Air-Source) | N/A
213773663 | Central Heat Pump | KENMORE | (C,H,T)VH825GKA3* |  |  | EA*4X43L21A*+WALLCON | *96CTN0601714B* | 24400 |  |  | 16.5 | 8.1 | 21200 |  |  | 16700 | 78.77% | 2.02 | Both | 507.5 | 2.03 | HRCU-A-CB (Split System: Heat Pump with Remote Outdoor Unit-Air-Source) | N/A
206135740 | Central Heat Pump | KENMORE | (C,H,T)VH837GKA** |  |  | EA*4X43L21A*+WALLCON | *80CSU0601716A* | 32800 |  |  | 17.5 | 8.5 | 33000 |  |  | 25200 | 76.36% | 1.98 | Both | 682.5 | 2.73 | HRCU-A-CB (Split System: Heat Pump with Remote Outdoor Unit-Air-Source) | N/A
213773493 | Central Heat Pump | KENMORE | (C,H,T)VH825GKA3* |  |  | EA*4X42L21A*+WALLCON | *96CTN1002122B* | 23800 |  |  | 16.5 | 8.1 | 21400 |  |  | 16600 | 77.57% | 1.96 | Both | 495 | 1.98 | HRCU-A-CB (Split System: Heat Pump with Remote Outdoor Unit-Air-Source) | N/A
214573396 | Central Heat Pump | KENMORE | (C,H,T)VH837GKA** |  |  | EN(A,D,W)4X42L21**+WALLCON | *95CSU1002122B* | 31800 |  |  | 17 | 8.1 | 33000 |  |  | 24400 | 73.94% | 1.9 | Both | 662.5 | 2.65 | HRCU-A-CB (Split System: Heat Pump with Remote Outdoor Unit-Air-Source) | N/A
213770913 | Central Heat Pump | KENMORE | (C,H,T)VH825GKA2* |  |  | EA*4X36L21A*+WALLCON | *80CTL0451712B* | 23400 |  |  | 16 | 8.1 | 21600 |  |  | 16800 | 77.78% | 1.92 | Both | 487.5 | 1.95 | HRCU-A-CB (Split System: Heat Pump with Remote Outdoor Unit-Air-Source) | N/A
214242623 | Central Heat Pump | KENMORE | (C,H,T)VH825GKA2* |  |  | EN(A,D)4X30L17**+WALLCON | *96CTN0601714B* | 23400 |  |  | 16 | 8.1 | 21600 |  |  | 16800 | 77.78% | 1.9 | Both | 487.5 | 1.95 | HRCU-A-CB (Split System: Heat Pump with Remote Outdoor Unit-Air-Source) | N/A
214571206 | Central Heat Pump | KENMORE | (C,H,T)VH825GKA3* |  |  | EN(A,D,W)4X42L21**+WALLCON | *96CTN0802120B* | 23800 |  |  | 16.5 | 8.1 | 21400 |  |  | 16600 | 77.57% | 1.96 | Both | 495 | 1.98 | HRCU-A-CB (Split System: Heat Pump with Remote Outdoor Unit-Air-Source) | N/A
213773193 | Central Heat Pump | KENMORE | (C,H,T)VH825GKA3* |  |  | EA*4X37L17A*+WALLCON | *80CTL0901716B* | 24200 |  |  | 16.5 | 8.1 | 21400 |  |  | 16700 | 78.04% | 2 | Both | 505 | 2.02 | HRCU-A-CB (Split System: Heat Pump with Remote Outdoor Unit-Air-Source) | N/A
213773143 | Central Heat Pump | KENMORE | (C,H,T)VH825GKA3* |  |  | EA*4X36L21A*+WALLCON | *96CTN0801714B* | 23600 |  |  | 16.5 | 8.1 | 21400 |  |  | 16700 | 78.04% | 1.94 | Both | 492.5 | 1.97 | HRCU-A-CB (Split System: Heat Pump with Remote Outdoor Unit-Air-Source) | N/A
213773043 | Central Heat Pump | KENMORE | (C,H,T)VH825GKA3* |  |  | EA*4X36L21A*+WALLCON | *80CTL0451712B* | 23400 |  |  | 16 | 8.1 | 21600 |  |  | 16800 | 77.78% | 1.92 | Both | 487.5 | 1.95 | HRCU-A-CB (Split System: Heat Pump with Remote Outdoor Unit-Air-Source) | N/A
213772993 | Central Heat Pump | KENMORE | (C,H,T)VH825GKA3* |  |  | EA*4X36L17A*+WALLCON | *97CMN0601714B* | 23400 |  |  | 16 | 8.1 | 21600 |  |  | 16800 | 77.78% | 1.92 | Both | 487.5 | 1.95 | HRCU-A-CB (Split System: Heat Pump with Remote Outdoor Unit-Air-Source) | N/A
214572756 | Central Heat Pump | KENMORE | (C,H,T)VH837GKA** |  |  | EA*4X43L21A*+WALLCON | *97CMN0802120B* | 32800 |  |  | 17.5 | 8.5 | 32800 |  |  | 25200 | 76.83% | 2 | Both | 682.5 | 2.73 | HRCU-A-CB (Split System: Heat Pump with Remote Outdoor Unit-Air-Source) | N/A
214573326 | Central Heat Pump | KENMORE | (C,H,T)VH837GKA** |  |  | EN(A,D)4X36L21**+WALLCON | *95CSU0802120B* | 31400 |  |  | 16.5 | 8.1 | 33200 |  |  | 24200 | 72.89% | 1.82 | Both | 655 | 2.62 | HRCU-A-CB (Split System: Heat Pump with Remote Outdoor Unit-Air-Source) | N/A
213773133 | Central Heat Pump | KENMORE | (C,H,T)VH825GKA3* |  |  | EA*4X36L21A*+WALLCON | *96CTN0601714B* | 23400 |  |  | 16.5 | 8.1 | 21600 |  |  | 16700 | 77.31% | 1.94 | Both | 487.5 | 1.95 | HRCU-A-CB (Split System: Heat Pump with Remote Outdoor Unit-Air-Source) | N/A
210470895 | Central Heat Pump | KENMORE | (C,H,T)VH837GKA2* |  |  | EN(A,D,W)4X60L24**+WALLCON | *95CSU1002122A* | 32800 |  |  | 18 | 8.1 | 32200 |  |  | 24600 | 76.4% | 1.98 | Both | 682.5 | 2.73 | HRCU-A-CB (Split System: Heat Pump with Remote Outdoor Unit-Air-Source) | No
214574616 | Central Heat Pump | KENMORE | (C,H,T)VH837GKA2* |  |  | EN(A,D,W)4X48L21**+WALLCON | *97CMN0802120B* | 32400 |  |  | 17.5 | 8.5 | 32800 |  |  | 24800 | 75.61% | 1.96 | Both | 675 | 2.7 | HRCU-A-CB (Split System: Heat Pump with Remote Outdoor Unit-Air-Source) | N/A
213782083 | Central Heat Pump | KENMORE | (C,H,T)VH837GKA2* |  |  | EHD4X48AAL+WALLCON | *80CTL0901716B* | 32800 |  |  | 17.5 | 8.1 | 33000 |  |  | 25000 | 75.76% | 1.98 | Both | 682.5 | 2.73 | HRCU-A-CB (Split System: Heat Pump with Remote Outdoor Unit-Air-Source) | N/A
214574466 | Central Heat Pump | KENMORE | (C,H,T)VH837GKA2* |  |  | EN(A,D)4X36L21**+WALLCON | *95CSU0802120B* | 31400 |  |  | 16.5 | 8.1 | 33200 |  |  | 24200 | 72.89% | 1.82 | Both | 655 | 2.62 | HRCU-A-CB (Split System: Heat Pump with Remote Outdoor Unit-Air-Source) | N/A
214239071 | Central Heat Pump | KENMORE | (C,H,T)VH837GKA2* |  |  | EN(A,D,W)4X42L21**+WALLCON | *80CTL0901716B* | 31800 |  |  | 17 | 8.1 | 33000 |  |  | 24600 | 74.55% | 1.88 | Both | 662.5 | 2.65 | HRCU-A-CB (Split System: Heat Pump with Remote Outdoor Unit-Air-Source) | N/A
214239021 | Central Heat Pump | KENMORE | (C,H,T)VH837GKA2* |  |  | END4X42L17**+WALLCON | *97CMN0801714B* | 32000 |  |  | 17 | 8.1 | 33200 |  |  | 25000 | 75.3% | 1.9 | Both | 667.5 | 2.67 | HRCU-A-CB (Split System: Heat Pump with Remote Outdoor Unit-Air-Source) | N/A
214574526 | Central Heat Pump | KENMORE | (C,H,T)VH837GKA2* |  |  | EN(A,D,W)4X42L21**+WALLCON | *95CSU0802120B* | 31800 |  |  | 17 | 8.1 | 33000 |  |  | 24600 | 74.55% | 1.88 | Both | 662.5 | 2.65 | HRCU-A-CB (Split System: Heat Pump with Remote Outdoor Unit-Air-Source) | N/A
204456362 | Central Heat Pump | KENMORE | (C,H,T)VH825GKA2* |  |  | EA*4X24L14A*+WALLCON | *80CTL0701412A* | 23400 |  |  | 17 | 8.1 | 22000 |  |  | 16800 | 76.36% | 1.9 | Both | 487.5 | 1.95 | HRCU-A-CB (Split System: Heat Pump with Remote Outdoor Unit-Air-Source) | N/A
213773113 | Central Heat Pump | KENMORE | (C,H,T)VH825GKA3* |  |  | EA*4X36L21A*+WALLCON | *97CMN0801714B* | 23600 |  |  | 16.5 | 8.1 | 21600 |  |  | 16700 | 77.31% | 1.94 | Both | 492.5 | 1.97 | HRCU-A-CB (Split System: Heat Pump with Remote Outdoor Unit-Air-Source) | N/A
213772943 | Central Heat Pump | KENMORE | (C,H,T)VH825GKA3* |  |  | EA*4X36L17A*+WALLCON | *80CTL0451712B* | 23400 |  |  | 16 | 8.1 | 21600 |  |  | 16800 | 77.78% | 1.92 | Both | 487.5 | 1.95 | HRCU-A-CB (Split System: Heat Pump with Remote Outdoor Unit-Air-Source) | N/A
206998479 | Central Heat Pump | KENMORE | (C,H,T)VH825GKA3* |  |  | EA*4X25L17A*+WALLCON | *80CSU0401712A* | 24400 |  |  | 17 | 8.1 | 21200 |  |  | 16600 | 78.3% | 2.02 | Both | 507.5 | 2.03 | HRCU-A-CB (Split System: Heat Pump with Remote Outdoor Unit-Air-Source) | N/A
206998529 | Central Heat Pump | KENMORE | (C,H,T)VH825GKA3* |  |  | EA*4X37L21A*+WALLCON | *95CSU0601716A* | 24400 |  |  | 16.5 | 8.1 | 21400 |  |  | 16700 | 78.04% | 2.02 | Both | 507.5 | 2.03 | HRCU-A-CB (Split System: Heat Pump with Remote Outdoor Unit-Air-Source) | N/A
206998513 | Central Heat Pump | KENMORE | (C,H,T)VH825GKA3* |  |  | EHD4X30AAL+WALLCON | *80CSU0401712A* | 23800 |  |  | 16 | 8.1 | 21800 |  |  | 16800 | 77.06% | 1.98 | Both | 495 | 1.98 | HRCU-A-CB (Split System: Heat Pump with Remote Outdoor Unit-Air-Source) | N/A
213773593 | Central Heat Pump | KENMORE | (C,H,T)VH825GKA3* |  |  | EA*4X43L21A*+WALLCON | *80CTL0901716B* | 24600 |  |  | 17 | 8.5 | 21000 |  |  | 16600 | 79.05% | 2.02 | Both | 512.5 | 2.05 | HRCU-A-CB (Split System: Heat Pump with Remote Outdoor Unit-Air-Source) | N/A
214573546 | Central Heat Pump | KENMORE | (C,H,T)VH837GKA** |  |  | EN(A,D)4X48L24**+WALLCON | *96CTN0802120B* | 32400 |  |  | 17.5 | 8.5 | 32600 |  |  | 24800 | 76.07% | 1.98 | Both | 675 | 2.7 | HRCU-A-CB (Split System: Heat Pump with Remote Outdoor Unit-Air-Source) | N/A
214238991 | Central Heat Pump | KENMORE | (C,H,T)VH837GKA2* |  |  | END4X42L17**+WALLCON | *80CTL0901716B* | 32000 |  |  | 17.5 | 8.1 | 33000 |  |  | 24800 | 75.15% | 1.92 | Both | 667.5 | 2.67 | HRCU-A-CB (Split System: Heat Pump with Remote Outdoor Unit-Air-Source) | No
213782123 | Central Heat Pump | KENMORE | (C,H,T)VH837GKA2* |  |  | EHD4X48AAL+WALLCON | *95CSU0601716B* | 32400 |  |  | 17.5 | 8.1 | 33000 |  |  | 25200 | 76.36% | 1.96 | Both | 675 | 2.7 | HRCU-A-CB (Split System: Heat Pump with Remote Outdoor Unit-Air-Source) | N/A
213782153 | Central Heat Pump | KENMORE | (C,H,T)VH837GKA2* |  |  | EHD4X48AAL+WALLCON | *97CMN1002122B* | 32600 |  |  | 17 | 8.1 | 33000 |  |  | 24800 | 75.15% | 1.98 | Both | 680 | 2.72 | HRCU-A-CB (Split System: Heat Pump with Remote Outdoor Unit-Air-Source) | N/A
206997775 | Central Heat Pump | KENMORE | (C,H,T)VH837GKA2* |  |  | EN(A,D,W)4X48L21**+WALLCON | *96CTN1002122A* | 32400 |  |  | 17.5 | 8.1 | 33000 |  |  | 24800 | 75.15% | 1.96 | Both | 675 | 2.7 | HRCU-A-CB (Split System: Heat Pump with Remote Outdoor Unit-Air-Source) | No
206997850 | Central Heat Pump | KENMORE | (C,H,T)VH837GKA2* |  |  | EHD4X48AAL+WALLCON | *96CTN1002122A* | 32600 |  |  | 17 | 8.1 | 33000 |  |  | 24800 | 75.15% | 1.98 | Both | 680 | 2.72 | HRCU-A-CB (Split System: Heat Pump with Remote Outdoor Unit-Air-Source) | N/A
206997852 | Central Heat Pump | KENMORE | (C,H,T)VH837GKA2* |  |  | EHD4X48AAL+WALLCON | *80CTL0901716A* | 32800 |  |  | 17.5 | 8.1 | 33000 |  |  | 24800 | 75.15% | 1.98 | Both | 682.5 | 2.73 | HRCU-A-CB (Split System: Heat Pump with Remote Outdoor Unit-Air-Source) | N/A
214573876 | Central Heat Pump | KENMORE | (C,H,T)VH837GKA2* |  |  | EA*4X43L21A*+WALLCON | *95CSU1002122B* | 33000 |  |  | 17.5 | 8.5 | 32600 |  |  | 25000 | 76.69% | 2 | Both | 687.5 | 2.75 | HRCU-A-CB (Split System: Heat Pump with Remote Outdoor Unit-Air-Source) | N/A
206997715 | Central Heat Pump | KENMORE | (C,H,T)VH837GKA2* |  |  | EA*4X48L21A*+WALLCON | *80CTL0902120A* | 32200 |  |  | 17.5 | 8.5 | 32600 |  |  | 25000 | 76.69% | 1.98 | Both | 670 | 2.68 | HRCU-A-CB (Split System: Heat Pump with Remote Outdoor Unit-Air-Source) | No
206997729 | Central Heat Pump | KENMORE | (C,H,T)VH837GKA2* |  |  | EA*4X48L24A*+WALLCON | *80CTL1352422A* | 32400 |  |  | 17.5 | 8.5 | 32400 |  |  | 24800 | 76.54% | 2 | Both | 675 | 2.7 | HRCU-A-CB (Split System: Heat Pump with Remote Outdoor Unit-Air-Source) | No
206997782 | Central Heat Pump | KENMORE | (C,H,T)VH837GKA2* |  |  | EN(A,D)4X48L24**+WALLCON | *96CTN1202422A* | 32400 |  |  | 17.5 | 8.1 | 32800 |  |  | 24800 | 75.61% | 1.96 | Both | 675 | 2.7 | HRCU-A-CB (Split System: Heat Pump with Remote Outdoor Unit-Air-Source) | No
213782303 | Central Heat Pump | KENMORE | (C,H,T)VH837GKA2* |  |  | EHD4X60AAL+WALLCON | *97CMN0801714B* | 32800 |  |  | 16.5 | 8.1 | 32600 |  |  | 25200 | 77.3% | 1.98 | Both | 682.5 | 2.73 | HRCU-A-CB (Split System: Heat Pump with Remote Outdoor Unit-Air-Source) | N/A
210470107 | Central Heat Pump | KENMORE | (C,H,T)VH837GKA2* |  |  | EA*4X36L21A*+WALLCON | *80CSU1002120A* | 31400 |  |  | 17 | 8.1 | 33200 |  |  | 24200 | 72.89% | 1.86 | Both | 655 | 2.62 | HRCU-A-CB (Split System: Heat Pump with Remote Outdoor Unit-Air-Source) | N/A
210471329 | Central Heat Pump | KENMORE | (C,H,T)VH837GKA2* |  |  | EHD4X60AAL+WALLCON | *97CMN0602120A* | 32800 |  |  | 16.5 | 8.1 | 32400 |  |  | 25200 | 77.78% | 1.98 | Both | 682.5 | 2.73 | HRCU-A-CB (Split System: Heat Pump with Remote Outdoor Unit-Air-Source) | N/A
213782103 | Central Heat Pump | KENMORE | (C,H,T)VH837GKA2* |  |  | EHD4X48AAL+WALLCON | *80CTL1102120B* | 32600 |  |  | 17 | 8.1 | 32800 |  |  | 24800 | 75.61% | 1.98 | Both | 680 | 2.72 | HRCU-A-CB (Split System: Heat Pump with Remote Outdoor Unit-Air-Source) | N/A
206133794 | Central Heat Pump | KENMORE | (C,H,T)VH825GKA2* |  |  | EA*4X36L21A*+WALLCON | *95CSU1002122A* | 23600 |  |  | 16.5 | 8.1 | 21400 |  |  | 16600 | 77.57% | 1.94 | Both | 492.5 | 1.97 | HRCU-A-CB (Split System: Heat Pump with Remote Outdoor Unit-Air-Source) | N/A
206133990 | Central Heat Pump | KENMORE | (C,H,T)VH825GKA2* |  |  | EHD4X36AAL+WALLCON | *95CSU0802120A* | 24000 |  |  | 16 | 8.1 | 21400 |  |  | 16600 | 77.57% | 1.98 | Both | 500 | 2 | HRCU-A-CB (Split System: Heat Pump with Remote Outdoor Unit-Air-Source) | N/A
206133422 | Central Heat Pump | KENMORE | (C,H,T)VH825GKA2* |  |  | EA*4X37L17A*+WALLCON | *80CSU0401712A* | 24200 |  |  | 17 | 8.1 | 21400 |  |  | 16700 | 78.04% | 2 | Both | 505 | 2.02 | HRCU-A-CB (Split System: Heat Pump with Remote Outdoor Unit-Air-Source) | N/A
206133322 | Central Heat Pump | KENMORE | (C,H,T)VH825GKA2* |  |  | EA*4X25L17A*+WALLCON | *80CSU0401712A* | 24400 |  |  | 17 | 8.1 | 21200 |  |  | 16600 | 78.3% | 2.02 | Both | 507.5 | 2.03 | HRCU-A-CB (Split System: Heat Pump with Remote Outdoor Unit-Air-Source) | N/A
205750685 | Central Heat Pump | KENMORE | (C,H,T)VH825GKA2* |  |  | EA*4X37L21A*+WALLCON | *97CMN0601714A* | 24200 |  |  | 16 | 8.1 | 21200 |  |  | 16800 | 79.25% | 2 | Both | 505 | 2.02 | HRCU-A-CB (Split System: Heat Pump with Remote Outdoor Unit-Air-Source) | N/A
214238971 | Central Heat Pump | KENMORE | (C,H,T)VH837GKA2* |  |  | END4X42L17**+WALLCON | *80CTL0701412B* | 32000 |  |  | 17 | 8.1 | 33200 |  |  | 25000 | 75.3% | 1.9 | Both | 667.5 | 2.67 | HRCU-A-CB (Split System: Heat Pump with Remote Outdoor Unit-Air-Source) | N/A
206997709 | Central Heat Pump | KENMORE | (C,H,T)VH837GKA2* |  |  | EA*4X43L21A*+WALLCON | *80CTL0901716A* | 33000 |  |  | 18 | 8.5 | 32800 |  |  | 25000 | 76.22% | 2 | Both | 687.5 | 2.75 | HRCU-A-CB (Split System: Heat Pump with Remote Outdoor Unit-Air-Source) | No
206997784 | Central Heat Pump | KENMORE | (C,H,T)VH837GKA2* |  |  | EN(A,D)4X48L24**+WALLCON | *97CMN1002122A* | 32400 |  |  | 17.5 | 8.1 | 33000 |  |  | 24800 | 75.15% | 1.96 | Both | 675 | 2.7 | HRCU-A-CB (Split System: Heat Pump with Remote Outdoor Unit-Air-Source) | No
206997802 | Central Heat Pump | KENMORE | (C,H,T)VH837GKA2* |  |  | EHD4X36AAL+WALLCON | *80CTL1352422A* | 32200 |  |  | 16.5 | 8.1 | 33200 |  |  | 24600 | 74.1% | 1.94 | Both | 670 | 2.68 | HRCU-A-CB (Split System: Heat Pump with Remote Outdoor Unit-Air-Source) | N/A
206997866 | Central Heat Pump | KENMORE | (C,H,T)VH837GKA2* |  |  | EA*4X43L21A*+WALLCON | *80CSU1002120A* | 32800 |  |  | 17.5 | 8.5 | 33000 |  |  | 25200 | 76.36% | 1.98 | Both | 682.5 | 2.73 | HRCU-A-CB (Split System: Heat Pump with Remote Outdoor Unit-Air-Source) | N/A
206997893 | Central Heat Pump | KENMORE | (C,H,T)VH837GKA2* |  |  | EHD4X48AAL+WALLCON | *80CSU0601716A* | 32600 |  |  | 17 | 8.1 | 33200 |  |  | 25000 | 75.3% | 1.96 | Both | 680 | 2.72 | HRCU-A-CB (Split System: Heat Pump with Remote Outdoor Unit-Air-Source) | N/A
214239771 | Central Heat Pump | KENMORE | (C,H,T)VH837GKA** |  |  | EN(A,D,W)4X42L21**+WALLCON | *80CTL1102120B* | 31800 |  |  | 17 | 8.1 | 33000 |  |  | 24400 | 73.94% | 1.9 | Both | 662.5 | 2.65 | HRCU-A-CB (Split System: Heat Pump with Remote Outdoor Unit-Air-Source) | N/A
214573446 | Central Heat Pump | KENMORE | (C,H,T)VH837GKA** |  |  | EN(A,D,W)4X48L21**+WALLCON | *95CSU0802120B* | 32400 |  |  | 17.5 | 8.1 | 32800 |  |  | 24800 | 75.61% | 1.96 | Both | 675 | 2.7 | HRCU-A-CB (Split System: Heat Pump with Remote Outdoor Unit-Air-Source) | N/A
213773083 | Central Heat Pump | KENMORE | (C,H,T)VH825GKA3* |  |  | EA*4X36L21A*+WALLCON | *80CTL1102120B* | 23600 |  |  | 16.5 | 8.1 | 21400 |  |  | 16600 | 77.57% | 1.94 | Both | 492.5 | 1.97 | HRCU-A-CB (Split System: Heat Pump with Remote Outdoor Unit-Air-Source) | N/A
206998547 | Central Heat Pump | KENMORE | (C,H,T)VH825GKA3* |  |  | EHD4X36AAL+WALLCON | *95CSU0802120A* | 24000 |  |  | 16 | 8.1 | 21400 |  |  | 16600 | 77.57% | 1.98 | Both | 500 | 2 | HRCU-A-CB (Split System: Heat Pump with Remote Outdoor Unit-Air-Source) | N/A
206998299 | Central Heat Pump | KENMORE | (C,H,T)VH825GKA3* |  |  | EA*4X24L17A*+WALLCON | *80CTL0901716A* | 23400 |  |  | 17 | 8.1 | 21800 |  |  | 16700 | 76.61% | 1.9 | Both | 487.5 | 1.95 | HRCU-A-CB (Split System: Heat Pump with Remote Outdoor Unit-Air-Source) | N/A
206998332 | Central Heat Pump | KENMORE | (C,H,T)VH825GKA3* |  |  | EA*4X36L21A*+WALLCON | *97CMN0801714A* | 23600 |  |  | 16.5 | 8.1 | 21600 |  |  | 16700 | 77.31% | 1.92 | Both | 492.5 | 1.97 | HRCU-A-CB (Split System: Heat Pump with Remote Outdoor Unit-Air-Source) | N/A
214573296 | Central Heat Pump | KENMORE | (C,H,T)VH837GKA** |  |  | EHD4X60AAL+WALLCON | *97CMN0802120B* | 33000 |  |  | 17 | 8.5 | 32200 |  |  | 24800 | 77.02% | 2 | Both | 687.5 | 2.75 | HRCU-A-CB (Split System: Heat Pump with Remote Outdoor Unit-Air-Source) | N/A
214242833 | Central Heat Pump | KENMORE | (C,H,T)VH825GKA2* |  |  | EN(A,D)4X36L21**+WALLCON | *96CTN0601714B* | 23400 |  |  | 16 | 8.1 | 21600 |  |  | 16800 | 77.78% | 1.9 | Both | 487.5 | 1.95 | HRCU-A-CB (Split System: Heat Pump with Remote Outdoor Unit-Air-Source) | N/A
214242733 | Central Heat Pump | KENMORE | (C,H,T)VH825GKA2* |  |  | EN(A,D,W)4X36L17**+WALLCON | *96CTN0801714B* | 23400 |  |  | 16.5 | 8.1 | 21600 |  |  | 16700 | 77.31% | 1.92 | Both | 487.5 | 1.95 | HRCU-A-CB (Split System: Heat Pump with Remote Outdoor Unit-Air-Source) | N/A
214242703 | Central Heat Pump | KENMORE | (C,H,T)VH825GKA2* |  |  | EN(A,D,W)4X36L17**+WALLCON | *97CMN0801714B* | 23400 |  |  | 16.5 | 8.1 | 21600 |  |  | 16700 | 77.31% | 1.92 | Both | 487.5 | 1.95 | HRCU-A-CB (Split System: Heat Pump with Remote Outdoor Unit-Air-Source) | N/A
214574168 | Central Heat Pump | CARRIER | 25VNA837A*031* |  |  | CAP**6124AL*+UI | 59CU5B100C21**22 | 33200 |  |  | 18.5 | 8.5 | 31800 |  |  | 24800 | 77.99% | 2 | Both | 692.5 | 2.77 | HRCU-A-CB (Split System: Heat Pump with Remote Outdoor Unit-Air-Source) | N/A
206998454 | Central Heat Pump | KENMORE | (C,H,T)VH825GKA3* |  |  | EHD4X30AAL+WALLCON | *80CTL0701412A* | 23800 |  |  | 16 | 8.1 | 21800 |  |  | 16700 | 76.61% | 1.98 | Both | 495 | 1.98 | HRCU-A-CB (Split System: Heat Pump with Remote Outdoor Unit-Air-Source) | N/A
206998302 | Central Heat Pump | KENMORE | (C,H,T)VH825GKA3* |  |  | EA*4X25L17A*+WALLCON | *96CTN0601714A* | 24200 |  |  | 16.5 | 8.1 | 21400 |  |  | 16700 | 78.04% | 2 | Both | 505 | 2.02 | HRCU-A-CB (Split System: Heat Pump with Remote Outdoor Unit-Air-Source) | N/A
206998320 | Central Heat Pump | KENMORE | (C,H,T)VH825GKA3* |  |  | EA*4X36L17A*+WALLCON | *96CTN0801714A* | 23600 |  |  | 16.5 | 8.1 | 21600 |  |  | 16700 | 77.31% | 1.92 | Both | 492.5 | 1.97 | HRCU-A-CB (Split System: Heat Pump with Remote Outdoor Unit-Air-Source) | N/A
210472817 | Central Heat Pump | KENMORE | (C,H,T)VH825GKA3* |  |  | EA*4X42L21A*+WALLCON | *95CSU0601716A* | 23600 |  |  | 16.5 | 8.1 | 21400 |  |  | 16700 | 78.04% | 1.94 | Both | 492.5 | 1.97 | HRCU-A-CB (Split System: Heat Pump with Remote Outdoor Unit-Air-Source) | N/A
206997900 | Central Heat Pump | KENMORE | (C,H,T)VH837GKA2* |  |  | EA*4X37L21A*+WALLCON | *95CSU1002122A* | 33000 |  |  | 17.5 | 8.5 | 32800 |  |  | 25000 | 76.22% | 2 | Both | 687.5 | 2.75 | HRCU-A-CB (Split System: Heat Pump with Remote Outdoor Unit-Air-Source) | N/A
206997634 | Central Heat Pump | KENMORE | (C,H,T)VH837GKA2* |  |  | EA*4X36L21A*+WALLCON | *80CTL0701716A* | 31400 |  |  | 17 | 8.1 | 33400 |  |  | 24400 | 73.05% | 1.84 | Both | 655 | 2.62 | HRCU-A-CB (Split System: Heat Pump with Remote Outdoor Unit-Air-Source) | N/A
206997909 | Central Heat Pump | KENMORE | (C,H,T)VH837GKA2* |  |  | EA*4X48L21A*+WALLCON | *95CSU1002122A* | 32400 |  |  | 17.5 | 8.5 | 32600 |  |  | 24800 | 76.07% | 2 | Both | 675 | 2.7 | HRCU-A-CB (Split System: Heat Pump with Remote Outdoor Unit-Air-Source) | N/A
206997920 | Central Heat Pump | KENMORE | (C,H,T)VH837GKA2* |  |  | EN(A,D,W)4X48L21**+WALLCON | *95CSU1002122A* | 32400 |  |  | 17.5 | 8.1 | 32800 |  |  | 24600 | 75% | 1.98 | Both | 675 | 2.7 | HRCU-A-CB (Split System: Heat Pump with Remote Outdoor Unit-Air-Source) | No
206997925 | Central Heat Pump | KENMORE | (C,H,T)VH837GKA2* |  |  | EHD4X42AAL+WALLCON | *95CSU0802120A* | 32600 |  |  | 17 | 8.1 | 33000 |  |  | 24800 | 75.15% | 1.96 | Both | 680 | 2.72 | HRCU-A-CB (Split System: Heat Pump with Remote Outdoor Unit-Air-Source) | N/A
210471175 | Central Heat Pump | KENMORE | (C,H,T)VH837GKA2* |  |  | EHD4X60AAL+WALLCON | *80CTL0701716A* | 32800 |  |  | 17 | 8.1 | 32400 |  |  | 25000 | 77.16% | 2 | Both | 682.5 | 2.73 | HRCU-A-CB (Split System: Heat Pump with Remote Outdoor Unit-Air-Source) | N/A
210470906 | Central Heat Pump | KENMORE | (C,H,T)VH837GKA2* |  |  | EN(A,D,W)4X60L24**+WALLCON | *80CSU1002120A* | 32800 |  |  | 17.5 | 8.1 | 32200 |  |  | 24800 | 77.02% | 1.98 | Both | 682.5 | 2.73 | HRCU-A-CB (Split System: Heat Pump with Remote Outdoor Unit-Air-Source) | No
206135720 | Central Heat Pump | KENMORE | (C,H,T)VH837GKA** |  |  | EA*4X42L24A*+WALLCON | *80CSU1002120A* | 31800 |  |  | 17 | 8.1 | 33200 |  |  | 24400 | 73.49% | 1.9 | Both | 662.5 | 2.65 | HRCU-A-CB (Split System: Heat Pump with Remote Outdoor Unit-Air-Source) | N/A
206136292 | Central Heat Pump | KENMORE | (C,H,T)VH837GKA** |  |  | EN(A,D,W)4X48L21**+WALLCON | *95CSU1002122A* | 32400 |  |  | 17.5 | 8.1 | 32800 |  |  | 24600 | 75% | 1.98 | Both | 675 | 2.7 | HRCU-A-CB (Split System: Heat Pump with Remote Outdoor Unit-Air-Source) | No
210595828 | Central Heat Pump | KENMORE | (C,H,T)VH837GKA** |  |  | EA*4X61L21A*+WALLCON | *80CTL0902120A* | 33200 |  |  | 18 | 8.5 | 32000 |  |  | 25000 | 78.12% | 2 | Both | 692.5 | 2.77 | HRCU-A-CB (Split System: Heat Pump with Remote Outdoor Unit-Air-Source) | No
210595837 | Central Heat Pump | KENMORE | (C,H,T)VH837GKA** |  |  | EA*4X61L24A*+WALLCON | *80CTL0902120A* | 33200 |  |  | 18 | 8.5 | 32000 |  |  | 24800 | 77.5% | 2 | Both | 692.5 | 2.77 | HRCU-A-CB (Split System: Heat Pump with Remote Outdoor Unit-Air-Source) | No
210595835 | Central Heat Pump | KENMORE | (C,H,T)VH837GKA** |  |  | EA*4X61L21A*+WALLCON | *97CMN1002122A* | 33200 |  |  | 17.5 | 8.5 | 32000 |  |  | 24800 | 77.5% | 2 | Both | 692.5 | 2.77 | HRCU-A-CB (Split System: Heat Pump with Remote Outdoor Unit-Air-Source) | No
205750725 | Central Heat Pump | KENMORE | (C,H,T)VH825GKA2* |  |  | EA*4X37L21A*+WALLCON | *96CTN1002122A* | 24400 |  |  | 16.5 | 8.5 | 21200 |  |  | 16600 | 78.3% | 2.04 | Both | 507.5 | 2.03 | HRCU-A-CB (Split System: Heat Pump with Remote Outdoor Unit-Air-Source) | N/A
204300467 | Central Heat Pump | KENMORE | (C,H,T)VH837GKA** |  |  | EHD4X48AAL+WALLCON | *80CTL1352422A* | 32600 |  |  | 17 | 8.1 | 33000 |  |  | 24800 | 75.15% | 1.98 | Both | 680 | 2.72 | HRCU-A-CB (Split System: Heat Pump with Remote Outdoor Unit-Air-Source) | N/A
204299833 | Central Heat Pump | KENMORE | (C,H,T)VH837GKA** |  |  | EN(A,D,W)4X48L21**+WALLCON | *96CTN1002122A* | 32400 |  |  | 17.5 | 8.1 | 33000 |  |  | 24800 | 75.15% | 1.96 | Both | 675 | 2.7 | HRCU-A-CB (Split System: Heat Pump with Remote Outdoor Unit-Air-Source) | No
204300417 | Central Heat Pump | KENMORE | (C,H,T)VH837GKA** |  |  | EHD4X42AAL+WALLCON | *97CMN0602120A* | 32400 |  |  | 16.5 | 8.1 | 33400 |  |  | 25200 | 75.45% | 1.94 | Both | 675 | 2.7 | HRCU-A-CB (Split System: Heat Pump with Remote Outdoor Unit-Air-Source) | N/A
204298963 | Central Heat Pump | KENMORE | (C,H,T)VH837GKA** |  |  | EA*4X42L21A*+WALLCON | *96CTN0801714A* | 31600 |  |  | 17 | 8.1 | 33400 |  |  | 24800 | 74.25% | 1.86 | Both | 657.5 | 2.63 | HRCU-A-CB (Split System: Heat Pump with Remote Outdoor Unit-Air-Source) | N/A
204298663 | Central Heat Pump | KENMORE | (C,H,T)VH837GKA** |  |  | EA*4X36L21A*+WALLCON | *80CTL0701716A* | 31400 |  |  | 17 | 8.1 | 33400 |  |  | 24400 | 73.05% | 1.84 | Both | 655 | 2.62 | HRCU-A-CB (Split System: Heat Pump with Remote Outdoor Unit-Air-Source) | N/A
204456659 | Central Heat Pump | KENMORE | (C,H,T)VH825GKA2* |  |  | EA*4X36L17A*+WALLCON | *80CTL0901716A* | 23600 |  |  | 17 | 8.1 | 21400 |  |  | 16600 | 77.57% | 1.94 | Both | 492.5 | 1.97 | HRCU-A-CB (Split System: Heat Pump with Remote Outdoor Unit-Air-Source) | N/A
204456389 | Central Heat Pump | KENMORE | (C,H,T)VH825GKA2* |  |  | EA*4X24L17A*+WALLCON | *96CTN0601714A* | 23200 |  |  | 16 | 8.1 | 22000 |  |  | 16900 | 76.82% | 1.88 | Both | 482.5 | 1.93 | HRCU-A-CB (Split System: Heat Pump with Remote Outdoor Unit-Air-Source) | N/A
210595649 | Central Heat Pump | KENMORE | (C,H,T)VH825GKA2* |  |  | EHD4X42AAL+WALLCON | *80CSU0601716A* | 24200 |  |  | 16 | 8.1 | 21400 |  |  | 16600 | 77.57% | 2 | Both | 505 | 2.02 | HRCU-A-CB (Split System: Heat Pump with Remote Outdoor Unit-Air-Source) | N/A
210595631 | Central Heat Pump | KENMORE | (C,H,T)VH825GKA2* |  |  | EA*4X48L21A*+WALLCON | *95CSU1002122A* | 24200 |  |  | 17 | 8.1 | 21000 |  |  | 16500 | 78.57% | 2.02 | Both | 505 | 2.02 | HRCU-A-CB (Split System: Heat Pump with Remote Outdoor Unit-Air-Source) | N/A
206133452 | Central Heat Pump | KENMORE | (C,H,T)VH825GKA2* |  |  | EA*4X37L21A*+WALLCON | *80CSU0601716A* | 24400 |  |  | 17 | 8.1 | 21200 |  |  | 16600 | 78.3% | 2.02 | Both | 507.5 | 2.03 | HRCU-A-CB (Split System: Heat Pump with Remote Outdoor Unit-Air-Source) | N/A
213773643 | Central Heat Pump | KENMORE | (C,H,T)VH825GKA3* |  |  | EA*4X43L21A*+WALLCON | *97CMN0801714B* | 24400 |  |  | 16.5 | 8.1 | 21200 |  |  | 16700 | 78.77% | 2.02 | Both | 507.5 | 2.03 | HRCU-A-CB (Split System: Heat Pump with Remote Outdoor Unit-Air-Source) | N/A
214239721 | Central Heat Pump | KENMORE | (C,H,T)VH837GKA** |  |  | END4X42L17**+WALLCON | *96CTN0801714B* | 32000 |  |  | 17 | 8.1 | 33000 |  |  | 24800 | 75.15% | 1.9 | Both | 667.5 | 2.67 | HRCU-A-CB (Split System: Heat Pump with Remote Outdoor Unit-Air-Source) | N/A
214239671 | Central Heat Pump | KENMORE | (C,H,T)VH837GKA** |  |  | END4X42L17**+WALLCON | *80CTL0901716B* | 32000 |  |  | 17.5 | 8.1 | 33000 |  |  | 24800 | 75.15% | 1.92 | Both | 667.5 | 2.67 | HRCU-A-CB (Split System: Heat Pump with Remote Outdoor Unit-Air-Source) | No
214241763 | Central Heat Pump | KENMORE | (C,H,T)VH825GKA3* |  |  | EN(A,D)4X30L17**+WALLCON | *96CTN0801714B* | 23400 |  |  | 16.5 | 8.1 | 21600 |  |  | 16700 | 77.31% | 1.92 | Both | 487.5 | 1.95 | HRCU-A-CB (Split System: Heat Pump with Remote Outdoor Unit-Air-Source) | N/A
214570536 | Central Heat Pump | KENMORE | (C,H,T)VH825GKA3* |  |  | EA*4X42L21A*+WALLCON | *97CMN0802120B* | 23800 |  |  | 16.5 | 8.1 | 21400 |  |  | 16600 | 77.57% | 1.96 | Both | 495 | 1.98 | HRCU-A-CB (Split System: Heat Pump with Remote Outdoor Unit-Air-Source) | N/A
206133352 | Central Heat Pump | KENMORE | (C,H,T)VH825GKA2* |  |  | EA*4X30L17A*+WALLCON | *80CSU0601716A* | 23400 |  |  | 16.5 | 8.1 | 21600 |  |  | 16700 | 77.31% | 1.92 | Both | 487.5 | 1.95 | HRCU-A-CB (Split System: Heat Pump with Remote Outdoor Unit-Air-Source) | N/A
213782333 | Central Heat Pump | KENMORE | (C,H,T)VH837GKA2* |  |  | EHD4X60AAL+WALLCON | *96CTN0601714B* | 32800 |  |  | 17 | 8.1 | 32400 |  |  | 25200 | 77.78% | 1.98 | Both | 682.5 | 2.73 | HRCU-A-CB (Split System: Heat Pump with Remote Outdoor Unit-Air-Source) | N/A
210470405 | Central Heat Pump | KENMORE | (C,H,T)VH837GKA2* |  |  | EA*4X61L21A*+WALLCON | *80CSU0401712A* | 33200 |  |  | 18 | 8.5 | 32000 |  |  | 25000 | 78.12% | 2 | Both | 692.5 | 2.77 | HRCU-A-CB (Split System: Heat Pump with Remote Outdoor Unit-Air-Source) | N/A
210470284 | Central Heat Pump | KENMORE | (C,H,T)VH837GKA2* |  |  | EA*4X60L24A*+WALLCON | *80CTL1352422A* | 32800 |  |  | 18 | 8.5 | 31800 |  |  | 24800 | 77.99% | 2 | Both | 682.5 | 2.73 | HRCU-A-CB (Split System: Heat Pump with Remote Outdoor Unit-Air-Source) | No
214574516 | Central Heat Pump | KENMORE | (C,H,T)VH837GKA2* |  |  | EN(A,D,W)4X42L21**+WALLCON | *80CTL0702120B* | 31800 |  |  | 17 | 8.1 | 33000 |  |  | 24600 | 74.55% | 1.88 | Both | 662.5 | 2.65 | HRCU-A-CB (Split System: Heat Pump with Remote Outdoor Unit-Air-Source) | N/A
213782253 | Central Heat Pump | KENMORE | (C,H,T)VH837GKA2* |  |  | EHD4X60AAL+WALLCON | *80CTL0902120B* | 33000 |  |  | 17 | 8.1 | 32200 |  |  | 24800 | 77.02% | 2.02 | Both | 687.5 | 2.75 | HRCU-A-CB (Split System: Heat Pump with Remote Outdoor Unit-Air-Source) | N/A
213782203 | Central Heat Pump | KENMORE | (C,H,T)VH837GKA2* |  |  | EHD4X48AAL+WALLCON | *96CTN1202422B* | 32600 |  |  | 17 | 8.1 | 33000 |  |  | 24800 | 75.15% | 1.98 | Both | 680 | 2.72 | HRCU-A-CB (Split System: Heat Pump with Remote Outdoor Unit-Air-Source) | N/A
214573896 | Central Heat Pump | KENMORE | (C,H,T)VH837GKA2* |  |  | EA*4X43L21A*+WALLCON | *97CMN0802120B* | 32800 |  |  | 17.5 | 8.5 | 32800 |  |  | 25200 | 76.83% | 2 | Both | 682.5 | 2.73 | HRCU-A-CB (Split System: Heat Pump with Remote Outdoor Unit-Air-Source) | N/A
214241713 | Central Heat Pump | KENMORE | (C,H,T)VH825GKA3* |  |  | EN(A,D)4X30L17**+WALLCON | *95CSU0601716B* | 23400 |  |  | 16.5 | 8.1 | 21600 |  |  | 16700 | 77.31% | 1.92 | Both | 487.5 | 1.95 | HRCU-A-CB (Split System: Heat Pump with Remote Outdoor Unit-Air-Source) | N/A
213773343 | Central Heat Pump | KENMORE | (C,H,T)VH825GKA3* |  |  | EA*4X37L21A*+WALLCON | *97CMN1002122B* | 24400 |  |  | 16.5 | 8.5 | 21200 |  |  | 16600 | 78.3% | 2.04 | Both | 507.5 | 2.03 | HRCU-A-CB (Split System: Heat Pump with Remote Outdoor Unit-Air-Source) | N/A
213773293 | Central Heat Pump | KENMORE | (C,H,T)VH825GKA3* |  |  | EA*4X37L21A*+WALLCON | *80CTL0902120B* | 24400 |  |  | 16.5 | 8.5 | 21200 |  |  | 16600 | 78.3% | 2.04 | Both | 507.5 | 2.03 | HRCU-A-CB (Split System: Heat Pump with Remote Outdoor Unit-Air-Source) | N/A
213772893 | Central Heat Pump | KENMORE | (C,H,T)VH825GKA3* |  |  | EA*4X30L17A*+WALLCON | *97CMN0601714B* | 23200 |  |  | 16 | 8.1 | 21600 |  |  | 16800 | 77.78% | 1.9 | Both | 482.5 | 1.93 | HRCU-A-CB (Split System: Heat Pump with Remote Outdoor Unit-Air-Source) | N/A
206998359 | Central Heat Pump | KENMORE | (C,H,T)VH825GKA3* |  |  | EA*4X37L21A*+WALLCON | *96CTN1002122A* | 24400 |  |  | 16.5 | 8.5 | 21200 |  |  | 16600 | 78.3% | 2.04 | Both | 507.5 | 2.03 | HRCU-A-CB (Split System: Heat Pump with Remote Outdoor Unit-Air-Source) | N/A
206998293 | Central Heat Pump | KENMORE | (C,H,T)VH825GKA3* |  |  | EA*4X24L17A*+WALLCON | *80CTL0701716A* | 23200 |  |  | 16.5 | 8.1 | 22000 |  |  | 16800 | 76.36% | 1.9 | Both | 482.5 | 1.93 | HRCU-A-CB (Split System: Heat Pump with Remote Outdoor Unit-Air-Source) | N/A
204456470 | Central Heat Pump | KENMORE | (C,H,T)VH825GKA2* |  |  | EA*4X25L17A*+WALLCON | *96CTN0801714A* | 24200 |  |  | 16.5 | 8.1 | 21400 |  |  | 16700 | 78.04% | 2 | Both | 505 | 2.02 | HRCU-A-CB (Split System: Heat Pump with Remote Outdoor Unit-Air-Source) | N/A
204456443 | Central Heat Pump | KENMORE | (C,H,T)VH825GKA2* |  |  | EA*4X25L17A*+WALLCON | *80CTL0451712A* | 24200 |  |  | 16.5 | 8.1 | 21400 |  |  | 16800 | 78.5% | 2 | Both | 505 | 2.02 | HRCU-A-CB (Split System: Heat Pump with Remote Outdoor Unit-Air-Source) | N/A
204456677 | Central Heat Pump | KENMORE | (C,H,T)VH825GKA2* |  |  | EA*4X36L21A*+WALLCON | *80CTL0701716A* | 23600 |  |  | 16.5 | 8.1 | 21400 |  |  | 16600 | 77.57% | 1.94 | Both | 492.5 | 1.97 | HRCU-A-CB (Split System: Heat Pump with Remote Outdoor Unit-Air-Source) | N/A
210472993 | Central Heat Pump | KENMORE | (C,H,T)VH825GKA3* |  |  | EA*4X42L24A*+WALLCON | *95CSU0802120A* | 23800 |  |  | 17 | 8.1 | 21400 |  |  | 16600 | 77.57% | 1.96 | Both | 495 | 1.98 | HRCU-A-CB (Split System: Heat Pump with Remote Outdoor Unit-Air-Source) | N/A
206136082 | Central Heat Pump | KENMORE | (C,H,T)VH837GKA** |  |  | EA*4X37L21A*+WALLCON | *95CSU0802120A* | 33000 |  |  | 17.5 | 8.5 | 32800 |  |  | 25000 | 76.22% | 2 | Both | 687.5 | 2.75 | HRCU-A-CB (Split System: Heat Pump with Remote Outdoor Unit-Air-Source) | N/A
210472861 | Central Heat Pump | KENMORE | (C,H,T)VH825GKA3* |  |  | EA*4X42L21A*+WALLCON | *80CSU0601716A* | 23800 |  |  | 16.5 | 8.1 | 21400 |  |  | 16600 | 77.57% | 1.96 | Both | 495 | 1.98 | HRCU-A-CB (Split System: Heat Pump with Remote Outdoor Unit-Air-Source) | N/A
214242893 | Central Heat Pump | KENMORE | (C,H,T)VH825GKA2* |  |  | END4X42L17**+WALLCON | *80CTL0901716B* | 24000 |  |  | 17 | 8.1 | 21400 |  |  | 16600 | 77.57% | 1.98 | Both | 500 | 2 | HRCU-A-CB (Split System: Heat Pump with Remote Outdoor Unit-Air-Source) | N/A
206133744 | Central Heat Pump | KENMORE | (C,H,T)VH825GKA2* |  |  | EA*4X25L17A*+WALLCON | *95CSU0601716A* | 24200 |  |  | 16.5 | 8.1 | 21400 |  |  | 16700 | 78.04% | 2 | Both | 505 | 2.02 | HRCU-A-CB (Split System: Heat Pump with Remote Outdoor Unit-Air-Source) | N/A
205750645 | Central Heat Pump | KENMORE | (C,H,T)VH825GKA2* |  |  | EA*4X37L21A*+WALLCON | *80CTL0701716A* | 24400 |  |  | 17 | 8.5 | 21200 |  |  | 16600 | 78.3% | 2.02 | Both | 507.5 | 2.03 | HRCU-A-CB (Split System: Heat Pump with Remote Outdoor Unit-Air-Source) | N/A
210595694 | Central Heat Pump | KENMORE | (C,H,T)VH825GKA2* |  |  | EN(A,D)4X48L24**+WALLCON | *97CMN0602120A* | 24000 |  |  | 16.5 | 8.1 | 21400 |  |  | 16700 | 78.04% | 2 | Both | 500 | 2 | HRCU-A-CB (Split System: Heat Pump with Remote Outdoor Unit-Air-Source) | N/A
210595610 | Central Heat Pump | KENMORE | (C,H,T)VH825GKA2* |  |  | EA*4X43L21A*+WALLCON | *80CTL0451712A* | 24200 |  |  | 16.5 | 8.1 | 21600 |  |  | 16800 | 77.78% | 2 | Both | 505 | 2.02 | HRCU-A-CB (Split System: Heat Pump with Remote Outdoor Unit-Air-Source) | N/A
210595617 | Central Heat Pump | KENMORE | (C,H,T)VH825GKA2* |  |  | EA*4X43L21A*+WALLCON | *96CTN0801714A* | 24400 |  |  | 16.5 | 8.1 | 21200 |  |  | 16700 | 78.77% | 2.02 | Both | 507.5 | 2.03 | HRCU-A-CB (Split System: Heat Pump with Remote Outdoor Unit-Air-Source) | N/A
210595592 | Central Heat Pump | KENMORE | (C,H,T)VH825GKA2* |  |  | EA*4X42L21A*+WALLCON | *96CTN0801714A* | 23600 |  |  | 16.5 | 8.1 | 21400 |  |  | 16700 | 78.04% | 1.96 | Both | 492.5 | 1.97 | HRCU-A-CB (Split System: Heat Pump with Remote Outdoor Unit-Air-Source) | N/A
206997809 | Central Heat Pump | KENMORE | (C,H,T)VH837GKA2* |  |  | EHD4X36AAL+WALLCON | *97CMN1002122A* | 32200 |  |  | 16.5 | 8.1 | 33200 |  |  | 24800 | 74.7% | 1.94 | Both | 670 | 2.68 | HRCU-A-CB (Split System: Heat Pump with Remote Outdoor Unit-Air-Source) | N/A
206997818 | Central Heat Pump | KENMORE | (C,H,T)VH837GKA2* |  |  | EHD4X42AAL+WALLCON | *80CTL0701716A* | 32400 |  |  | 16.5 | 8.1 | 33200 |  |  | 25000 | 75.3% | 1.94 | Both | 675 | 2.7 | HRCU-A-CB (Split System: Heat Pump with Remote Outdoor Unit-Air-Source) | N/A
213782113 | Central Heat Pump | KENMORE | (C,H,T)VH837GKA2* |  |  | EHD4X48AAL+WALLCON | *80CTL1352422B* | 32600 |  |  | 17 | 8.1 | 32600 |  |  | 24800 | 76.07% | 1.98 | Both | 680 | 2.72 | HRCU-A-CB (Split System: Heat Pump with Remote Outdoor Unit-Air-Source) | N/A
213782213 | Central Heat Pump | KENMORE | (C,H,T)VH837GKA2* |  |  | EHD4X60AAL+WALLCON | *80CTL0451712B* | 32600 |  |  | 16.5 | 8.1 | 32600 |  |  | 25200 | 77.3% | 1.96 | Both | 680 | 2.72 | HRCU-A-CB (Split System: Heat Pump with Remote Outdoor Unit-Air-Source) | N/A
206997723 | Central Heat Pump | KENMORE | (C,H,T)VH837GKA2* |  |  | EA*4X48L21A*+WALLCON | *96CTN1002122A* | 32400 |  |  | 17.5 | 8.5 | 32600 |  |  | 25000 | 76.69% | 1.98 | Both | 675 | 2.7 | HRCU-A-CB (Split System: Heat Pump with Remote Outdoor Unit-Air-Source) | No
206997688 | Central Heat Pump | KENMORE | (C,H,T)VH837GKA2* |  |  | EA*4X42L24A*+WALLCON | *80CTL1352422A* | 31800 |  |  | 17.5 | 8.1 | 33000 |  |  | 24400 | 73.94% | 1.9 | Both | 662.5 | 2.65 | HRCU-A-CB (Split System: Heat Pump with Remote Outdoor Unit-Air-Source) | N/A
205750693 | Central Heat Pump | KENMORE | (C,H,T)VH825GKA2* |  |  | EA*4X37L21A*+WALLCON | *97CMN0801714A* | 24400 |  |  | 16.5 | 8.1 | 21200 |  |  | 16700 | 78.77% | 2.02 | Both | 507.5 | 2.03 | HRCU-A-CB (Split System: Heat Pump with Remote Outdoor Unit-Air-Source) | N/A
213770923 | Central Heat Pump | KENMORE | (C,H,T)VH825GKA2* |  |  | EA*4X36L21A*+WALLCON | *80CTL0701716B* | 23600 |  |  | 16.5 | 8.1 | 21400 |  |  | 16700 | 78.04% | 1.94 | Both | 492.5 | 1.97 | HRCU-A-CB (Split System: Heat Pump with Remote Outdoor Unit-Air-Source) | N/A
213770718 | Central Heat Pump | AIRQUEST | HVH825GKA2* |  |  | EA*4X30L17A*+WALLCON | *80CTL0701412B* | 23600 |  |  | 16.5 | 8.1 | 21600 |  |  | 16700 | 77.31% | 1.92 | Both | 492.5 | 1.97 | HRCU-A-CB (Split System: Heat Pump with Remote Outdoor Unit-Air-Source) | N/A
214243028 | Central Heat Pump | AIRQUEST | HVH825GKA2* |  |  | EN(A,D,W)4X42L21**+WALLCON | *97CMN0801714B* | 23600 |  |  | 16.5 | 8.1 | 21400 |  |  | 16700 | 78.04% | 1.96 | Both | 492.5 | 1.97 | HRCU-A-CB (Split System: Heat Pump with Remote Outdoor Unit-Air-Source) | N/A
214242458 | Central Heat Pump | AIRQUEST | HVH825GKA2* |  |  | EN(A,D)4X24L17**+WALLCON | *95CSU0601716B* | 23200 |  |  | 15.5 | 8.1 | 22000 |  |  | 16900 | 76.82% | 1.92 | Both | 482.5 | 1.93 | HRCU-A-CB (Split System: Heat Pump with Remote Outdoor Unit-Air-Source) | N/A
213770648 | Central Heat Pump | AIRQUEST | HVH825GKA2* |  |  | EA*4X25L17A*+WALLCON | *97CMN0801714B* | 24200 |  |  | 16.5 | 8.1 | 21400 |  |  | 16700 | 78.04% | 2.02 | Both | 505 | 2.02 | HRCU-A-CB (Split System: Heat Pump with Remote Outdoor Unit-Air-Source) | N/A
214242633 | Central Heat Pump | KENMORE | (C,H,T)VH825GKA2* |  |  | EN(A,D)4X30L17**+WALLCON | *96CTN0801714B* | 23400 |  |  | 16.5 | 8.1 | 21600 |  |  | 16700 | 77.31% | 1.92 | Both | 487.5 | 1.95 | HRCU-A-CB (Split System: Heat Pump with Remote Outdoor Unit-Air-Source) | N/A
213078048 | Central Heat Pump | AIRQUEST | DLCURAH36ABK |  |  | EA*4X36L21A* | *80MS(N,L)0701716A* | 34800 |  |  | 16 | 8.1 | 38500 |  |  | 35200 | 91.43% | 1.82 | Both | 725 | 2.9 | HRCU-A-CB (Split System: Heat Pump with Remote Outdoor Unit-Air-Source) | N/A
206997787 | Central Heat Pump | KENMORE | (C,H,T)VH837GKA2* |  |  | EN(A,D)4X48L24**+WALLCON | *96CTN1002122A* | 32400 |  |  | 17.5 | 8.1 | 33000 |  |  | 24800 | 75.15% | 1.96 | Both | 675 | 2.7 | HRCU-A-CB (Split System: Heat Pump with Remote Outdoor Unit-Air-Source) | No
206997855 | Central Heat Pump | KENMORE | (C,H,T)VH837GKA2* |  |  | EA*4X36L17A*+WALLCON | *80CSU0401712A* | 31400 |  |  | 17 | 8.1 | 33200 |  |  | 24400 | 73.49% | 1.86 | Both | 655 | 2.62 | HRCU-A-CB (Split System: Heat Pump with Remote Outdoor Unit-Air-Source) | N/A
206997856 | Central Heat Pump | KENMORE | (C,H,T)VH837GKA2* |  |  | EA*4X37L21A*+WALLCON | *80CSU0401712A* | 32800 |  |  | 17.5 | 8.5 | 33000 |  |  | 25200 | 76.36% | 1.98 | Both | 682.5 | 2.73 | HRCU-A-CB (Split System: Heat Pump with Remote Outdoor Unit-Air-Source) | N/A
206997857 | Central Heat Pump | KENMORE | (C,H,T)VH837GKA2* |  |  | EA*4X37L21A*+WALLCON | *80CSU0601716A* | 32800 |  |  | 17.5 | 8.5 | 33000 |  |  | 25200 | 76.36% | 1.98 | Both | 682.5 | 2.73 | HRCU-A-CB (Split System: Heat Pump with Remote Outdoor Unit-Air-Source) | N/A
214573706 | Central Heat Pump | KENMORE | (C,H,T)VH837GKA2* |  |  | EA*4X37L21A*+WALLCON | *97CMN0602120B* | 32800 |  |  | 17 | 8.5 | 33000 |  |  | 25400 | 76.97% | 1.98 | Both | 682.5 | 2.73 | HRCU-A-CB (Split System: Heat Pump with Remote Outdoor Unit-Air-Source) | N/A
210470658 | Central Heat Pump | KENMORE | (C,H,T)VH837GKA2* |  |  | EA*4X61L24A*+WALLCON | *97CMN0602120A* | 33000 |  |  | 17.5 | 8.5 | 32400 |  |  | 25200 | 77.78% | 1.98 | Both | 687.5 | 2.75 | HRCU-A-CB (Split System: Heat Pump with Remote Outdoor Unit-Air-Source) | No
213771043 | Central Heat Pump | KENMORE | (C,H,T)VH825GKA2* |  |  | EA*4X37L17A*+WALLCON | *80CTL0701412B* | 24200 |  |  | 16.5 | 8.1 | 21400 |  |  | 16700 | 78.04% | 2 | Both | 505 | 2.02 | HRCU-A-CB (Split System: Heat Pump with Remote Outdoor Unit-Air-Source) | N/A
213770893 | Central Heat Pump | KENMORE | (C,H,T)VH825GKA2* |  |  | EA*4X36L17A*+WALLCON | *96CTN0601714B* | 23400 |  |  | 16 | 8.1 | 21600 |  |  | 16700 | 77.31% | 1.92 | Both | 487.5 | 1.95 | HRCU-A-CB (Split System: Heat Pump with Remote Outdoor Unit-Air-Source) | N/A
213771063 | Central Heat Pump | KENMORE | (C,H,T)VH825GKA2* |  |  | EA*4X37L17A*+WALLCON | *80CTL0901716B* | 24200 |  |  | 16.5 | 8.1 | 21400 |  |  | 16700 | 78.04% | 2 | Both | 505 | 2.02 | HRCU-A-CB (Split System: Heat Pump with Remote Outdoor Unit-Air-Source) | N/A
214239313 | Central Heat Pump | CARRIER | 25VNA837A*031* |  |  | CNPV*4824AL*+UI | 59MN7C100C21**22 | 32400 |  |  | 17.5 | 8.5 | 32600 |  |  | 24800 | 76.07% | 1.98 | Both | 675 | 2.7 | HRCU-A-CB (Split System: Heat Pump with Remote Outdoor Unit-Air-Source) | No
214242683 | Central Heat Pump | KENMORE | (C,H,T)VH825GKA2* |  |  | EN(A,D,W)4X36L17**+WALLCON | *95CSU0601716B* | 23400 |  |  | 16.5 | 8.1 | 21600 |  |  | 16700 | 77.31% | 1.92 | Both | 487.5 | 1.95 | HRCU-A-CB (Split System: Heat Pump with Remote Outdoor Unit-Air-Source) | N/A
210595583 | Central Heat Pump | KENMORE | (C,H,T)VH825GKA2* |  |  | EA*4X42L21A*+WALLCON | *80CSU0601716A* | 23800 |  |  | 16.5 | 8.1 | 21400 |  |  | 16600 | 77.57% | 1.96 | Both | 495 | 1.98 | HRCU-A-CB (Split System: Heat Pump with Remote Outdoor Unit-Air-Source) | N/A
204456877 | Central Heat Pump | KENMORE | (C,H,T)VH825GKA2* |  |  | EA*4X37L17A*+WALLCON | *80CTL0701412A* | 24200 |  |  | 17 | 8.1 | 21400 |  |  | 16600 | 77.57% | 2 | Both | 505 | 2.02 | HRCU-A-CB (Split System: Heat Pump with Remote Outdoor Unit-Air-Source) | N/A
204456859 | Central Heat Pump | KENMORE | (C,H,T)VH825GKA2* |  |  | EA*4X37L17A*+WALLCON | *97CMN0601714A* | 24000 |  |  | 16 | 8.1 | 21600 |  |  | 16900 | 78.24% | 1.98 | Both | 500 | 2 | HRCU-A-CB (Split System: Heat Pump with Remote Outdoor Unit-Air-Source) | N/A
206133332 | Central Heat Pump | KENMORE | (C,H,T)VH825GKA2* |  |  | EA*4X25L17A*+WALLCON | *80CSU0601716A* | 24400 |  |  | 16.5 | 8.1 | 21200 |  |  | 16700 | 78.77% | 2.02 | Both | 507.5 | 2.03 | HRCU-A-CB (Split System: Heat Pump with Remote Outdoor Unit-Air-Source) | N/A
213773510 | Central Heat Pump | COMFORTMAKER | CVH825GKA3* |  |  | EA*4X42L24A*+WALLCON | *80CTL1102120B* | 23800 |  |  | 16.5 | 8.1 | 21400 |  |  | 16600 | 77.57% | 1.96 | Both | 495 | 1.98 | HRCU-A-CB (Split System: Heat Pump with Remote Outdoor Unit-Air-Source) | N/A
210470449 | Central Heat Pump | KENMORE | (C,H,T)VH837GKA2* |  |  | EA*4X61L21A*+WALLCON | *80CTL0902120A* | 33200 |  |  | 18 | 8.5 | 32000 |  |  | 25000 | 78.12% | 2 | Both | 692.5 | 2.77 | HRCU-A-CB (Split System: Heat Pump with Remote Outdoor Unit-Air-Source) | No
213782343 | Central Heat Pump | KENMORE | (C,H,T)VH837GKA2* |  |  | EHD4X60AAL+WALLCON | *96CTN0801714B* | 32800 |  |  | 16.5 | 8.1 | 32200 |  |  | 25000 | 77.64% | 1.98 | Both | 682.5 | 2.73 | HRCU-A-CB (Split System: Heat Pump with Remote Outdoor Unit-Air-Source) | N/A
210470394 | Central Heat Pump | KENMORE | (C,H,T)VH837GKA2* |  |  | EA*4X61L21A*+WALLCON | *95CSU1002122A* | 33200 |  |  | 18 | 8.5 | 32000 |  |  | 24800 | 77.5% | 2 | Both | 692.5 | 2.77 | HRCU-A-CB (Split System: Heat Pump with Remote Outdoor Unit-Air-Source) | N/A
210470526 | Central Heat Pump | KENMORE | (C,H,T)VH837GKA2* |  |  | EA*4X61L24A*+WALLCON | *95CSU0802120A* | 33200 |  |  | 18 | 8.5 | 32000 |  |  | 24800 | 77.5% | 2 | Both | 692.5 | 2.77 | HRCU-A-CB (Split System: Heat Pump with Remote Outdoor Unit-Air-Source) | N/A
210471296 | Central Heat Pump | KENMORE | (C,H,T)VH837GKA2* |  |  | EHD4X60AAL+WALLCON | *80CTL0701412A* | 32800 |  |  | 17 | 8.1 | 32400 |  |  | 25000 | 77.16% | 2 | Both | 682.5 | 2.73 | HRCU-A-CB (Split System: Heat Pump with Remote Outdoor Unit-Air-Source) | N/A
214574556 | Central Heat Pump | KENMORE | (C,H,T)VH837GKA2* |  |  | EN(A,D,W)4X42L21**+WALLCON | *97CMN0802120B* | 31800 |  |  | 17 | 8.1 | 33000 |  |  | 24400 | 73.94% | 1.88 | Both | 662.5 | 2.65 | HRCU-A-CB (Split System: Heat Pump with Remote Outdoor Unit-Air-Source) | N/A
213771123 | Central Heat Pump | KENMORE | (C,H,T)VH825GKA2* |  |  | EA*4X37L17A*+WALLCON | *96CTN0801714B* | 24200 |  |  | 16.5 | 8.1 | 21400 |  |  | 16700 | 78.04% | 2 | Both | 505 | 2.02 | HRCU-A-CB (Split System: Heat Pump with Remote Outdoor Unit-Air-Source) | N/A
213771003 | Central Heat Pump | KENMORE | (C,H,T)VH825GKA2* |  |  | EA*4X36L21A*+WALLCON | *96CTN0601714B* | 23400 |  |  | 16.5 | 8.1 | 21600 |  |  | 16700 | 77.31% | 1.94 | Both | 487.5 | 1.95 | HRCU-A-CB (Split System: Heat Pump with Remote Outdoor Unit-Air-Source) | N/A
214242603 | Central Heat Pump | KENMORE | (C,H,T)VH825GKA2* |  |  | EN(A,D)4X30L17**+WALLCON | *97CMN0801714B* | 23400 |  |  | 16.5 | 8.1 | 21600 |  |  | 16700 | 77.31% | 1.92 | Both | 487.5 | 1.95 | HRCU-A-CB (Split System: Heat Pump with Remote Outdoor Unit-Air-Source) | N/A
214242583 | Central Heat Pump | KENMORE | (C,H,T)VH825GKA2* |  |  | EN(A,D)4X30L17**+WALLCON | *95CSU0601716B* | 23400 |  |  | 16.5 | 8.1 | 21600 |  |  | 16700 | 77.31% | 1.92 | Both | 487.5 | 1.95 | HRCU-A-CB (Split System: Heat Pump with Remote Outdoor Unit-Air-Source) | N/A
214242903 | Central Heat Pump | KENMORE | (C,H,T)VH825GKA2* |  |  | END4X42L17**+WALLCON | *95CSU0601716B* | 23800 |  |  | 16.5 | 8.1 | 21400 |  |  | 16700 | 78.04% | 1.98 | Both | 495 | 1.98 | HRCU-A-CB (Split System: Heat Pump with Remote Outdoor Unit-Air-Source) | N/A
214242813 | Central Heat Pump | KENMORE | (C,H,T)VH825GKA2* |  |  | EN(A,D)4X36L21**+WALLCON | *97CMN0801714B* | 23400 |  |  | 16.5 | 8.1 | 21600 |  |  | 16700 | 77.31% | 1.92 | Both | 487.5 | 1.95 | HRCU-A-CB (Split System: Heat Pump with Remote Outdoor Unit-Air-Source) | N/A
213771083 | Central Heat Pump | KENMORE | (C,H,T)VH825GKA2* |  |  | EA*4X37L17A*+WALLCON | *97CMN0601714B* | 24000 |  |  | 16 | 8.1 | 21600 |  |  | 16800 | 77.78% | 1.98 | Both | 500 | 2 | HRCU-A-CB (Split System: Heat Pump with Remote Outdoor Unit-Air-Source) | N/A
214572518 | Central Heat Pump | CARRIER | 25VNA837A*030* |  |  | CAP**3621AL*+UI | 59TN6C080C21**20 | 31600 |  |  | 17.5 | 8.1 | 32800 |  |  | 24200 | 73.78% | 1.86 | Both | 657.5 | 2.63 | HRCU-A-CB (Split System: Heat Pump with Remote Outdoor Unit-Air-Source) | N/A
214242883 | Central Heat Pump | KENMORE | (C,H,T)VH825GKA2* |  |  | END4X42L17**+WALLCON | *80CTL0701716B* | 24000 |  |  | 16.5 | 8.1 | 21400 |  |  | 16700 | 78.04% | 1.98 | Both | 500 | 2 | HRCU-A-CB (Split System: Heat Pump with Remote Outdoor Unit-Air-Source) | N/A
206133784 | Central Heat Pump | KENMORE | (C,H,T)VH825GKA2* |  |  | EA*4X36L21A*+WALLCON | *95CSU0802120A* | 23600 |  |  | 16.5 | 8.1 | 21400 |  |  | 16600 | 77.57% | 1.94 | Both | 492.5 | 1.97 | HRCU-A-CB (Split System: Heat Pump with Remote Outdoor Unit-Air-Source) | N/A
205750677 | Central Heat Pump | KENMORE | (C,H,T)VH825GKA2* |  |  | EA*4X37L21A*+WALLCON | *96CTN0801714A* | 24400 |  |  | 16.5 | 8.1 | 21200 |  |  | 16700 | 78.77% | 2.02 | Both | 507.5 | 2.03 | HRCU-A-CB (Split System: Heat Pump with Remote Outdoor Unit-Air-Source) | N/A
204456886 | Central Heat Pump | KENMORE | (C,H,T)VH825GKA2* |  |  | EA*4X37L17A*+WALLCON | *80CTL0901716A* | 24200 |  |  | 17 | 8.1 | 21400 |  |  | 16600 | 77.57% | 2.02 | Both | 505 | 2.02 | HRCU-A-CB (Split System: Heat Pump with Remote Outdoor Unit-Air-Source) | N/A
204459410 | Central Heat Pump | KENMORE | (C,H,T)VH825GKA2* |  |  | EHD4X36AAL+WALLCON | *80CTL0701412A* | 24000 |  |  | 16.5 | 8.1 | 21400 |  |  | 16600 | 77.57% | 2 | Both | 500 | 2 | HRCU-A-CB (Split System: Heat Pump with Remote Outdoor Unit-Air-Source) | N/A
204456795 | Central Heat Pump | KENMORE | (C,H,T)VH825GKA2* |  |  | EA*4X36L21A*+WALLCON | *80CTL0901716A* | 23600 |  |  | 17.5 | 8.1 | 21400 |  |  | 16600 | 77.57% | 1.96 | Both | 492.5 | 1.97 | HRCU-A-CB (Split System: Heat Pump with Remote Outdoor Unit-Air-Source) | N/A
213773610 | Central Heat Pump | COMFORTMAKER | CVH825GKA3* |  |  | EA*4X43L21A*+WALLCON | *80CTL1102120B* | 24400 |  |  | 17 | 8.5 | 21200 |  |  | 16600 | 78.3% | 2.04 | Both | 507.5 | 2.03 | HRCU-A-CB (Split System: Heat Pump with Remote Outdoor Unit-Air-Source) | N/A
213773570 | Central Heat Pump | COMFORTMAKER | CVH825GKA3* |  |  | EA*4X43L21A*+WALLCON | *80CTL0451712B* | 24200 |  |  | 16.5 | 8.1 | 21200 |  |  | 16700 | 78.77% | 2.02 | Both | 505 | 2.02 | HRCU-A-CB (Split System: Heat Pump with Remote Outdoor Unit-Air-Source) | N/A
213772273 | Central Heat Pump | KENMORE | (C,H,T)VH825GKA2* |  |  | EHD4X42AAL+WALLCON | *80CTL0701412B* | 24200 |  |  | 16.5 | 8.1 | 21200 |  |  | 16600 | 78.3% | 2 | Both | 505 | 2.02 | HRCU-A-CB (Split System: Heat Pump with Remote Outdoor Unit-Air-Source) | N/A
213782193 | Central Heat Pump | KENMORE | (C,H,T)VH837GKA2* |  |  | EHD4X48AAL+WALLCON | *96CTN1002122B* | 32600 |  |  | 17 | 8.1 | 33000 |  |  | 24800 | 75.15% | 1.98 | Both | 680 | 2.72 | HRCU-A-CB (Split System: Heat Pump with Remote Outdoor Unit-Air-Source) | N/A
213782243 | Central Heat Pump | KENMORE | (C,H,T)VH837GKA2* |  |  | EHD4X60AAL+WALLCON | *80CTL0901716B* | 33000 |  |  | 17.5 | 8.1 | 32200 |  |  | 25000 | 77.64% | 2 | Both | 687.5 | 2.75 | HRCU-A-CB (Split System: Heat Pump with Remote Outdoor Unit-Air-Source) | N/A
206997683 | Central Heat Pump | KENMORE | (C,H,T)VH837GKA2* |  |  | EA*4X42L21A*+WALLCON | *80CTL0901716A* | 31800 |  |  | 17.5 | 8.5 | 33000 |  |  | 24400 | 73.94% | 1.9 | Both | 662.5 | 2.65 | HRCU-A-CB (Split System: Heat Pump with Remote Outdoor Unit-Air-Source) | No
206997801 | Central Heat Pump | KENMORE | (C,H,T)VH837GKA2* |  |  | EHD4X36AAL+WALLCON | *80CTL0902120A* | 32200 |  |  | 16.5 | 8.1 | 33200 |  |  | 24800 | 74.7% | 1.92 | Both | 670 | 2.68 | HRCU-A-CB (Split System: Heat Pump with Remote Outdoor Unit-Air-Source) | N/A
206997642 | Central Heat Pump | KENMORE | (C,H,T)VH837GKA2* |  |  | EA*4X36L21A*+WALLCON | *97CMN1002122A* | 31600 |  |  | 17 | 8.1 | 33200 |  |  | 24200 | 72.89% | 1.86 | Both | 657.5 | 2.63 | HRCU-A-CB (Split System: Heat Pump with Remote Outdoor Unit-Air-Source) | N/A
210470416 | Central Heat Pump | KENMORE | (C,H,T)VH837GKA2* |  |  | EA*4X61L21A*+WALLCON | *80CSU0601716A* | 33200 |  |  | 18 | 8.5 | 32200 |  |  | 25000 | 77.64% | 1.98 | Both | 692.5 | 2.77 | HRCU-A-CB (Split System: Heat Pump with Remote Outdoor Unit-Air-Source) | N/A
210470166 | Central Heat Pump | KENMORE | (C,H,T)VH837GKA2* |  |  | EA*4X42L21A*+WALLCON | *80CSU1002120A* | 31800 |  |  | 17 | 8.1 | 33200 |  |  | 24600 | 74.1% | 1.88 | Both | 662.5 | 2.65 | HRCU-A-CB (Split System: Heat Pump with Remote Outdoor Unit-Air-Source) | N/A
206133472 | Central Heat Pump | KENMORE | (C,H,T)VH825GKA2* |  |  | EA*4X37L21A*+WALLCON | *80CSU1002120A* | 24400 |  |  | 16.5 | 8.1 | 21200 |  |  | 16700 | 78.77% | 2.02 | Both | 507.5 | 2.03 | HRCU-A-CB (Split System: Heat Pump with Remote Outdoor Unit-Air-Source) | N/A
206133392 | Central Heat Pump | KENMORE | (C,H,T)VH825GKA2* |  |  | EA*4X36L21A*+WALLCON | *80CSU0601716A* | 23600 |  |  | 16.5 | 8.1 | 21400 |  |  | 16600 | 77.57% | 1.94 | Both | 492.5 | 1.97 | HRCU-A-CB (Split System: Heat Pump with Remote Outdoor Unit-Air-Source) | N/A
206133774 | Central Heat Pump | KENMORE | (C,H,T)VH825GKA2* |  |  | EA*4X36L21A*+WALLCON | *95CSU0601716A* | 23600 |  |  | 16.5 | 8.1 | 21600 |  |  | 16700 | 77.31% | 1.92 | Both | 492.5 | 1.97 | HRCU-A-CB (Split System: Heat Pump with Remote Outdoor Unit-Air-Source) | N/A
206133342 | Central Heat Pump | KENMORE | (C,H,T)VH825GKA2* |  |  | EA*4X30L17A*+WALLCON | *80CSU0401712A* | 23400 |  |  | 16.5 | 8.1 | 21600 |  |  | 16700 | 77.31% | 1.92 | Both | 487.5 | 1.95 | HRCU-A-CB (Split System: Heat Pump with Remote Outdoor Unit-Air-Source) | N/A
213771113 | Central Heat Pump | KENMORE | (C,H,T)VH825GKA2* |  |  | EA*4X37L17A*+WALLCON | *96CTN0601714B* | 24000 |  |  | 16 | 8.1 | 21400 |  |  | 16800 | 78.5% | 1.98 | Both | 500 | 2 | HRCU-A-CB (Split System: Heat Pump with Remote Outdoor Unit-Air-Source) | N/A
214238921 | Central Heat Pump | KENMORE | (C,H,T)VH837GKA2* |  |  | EN(A,D)4X36L21**+WALLCON | *97CMN1002122B* | 31400 |  |  | 17 | 8.1 | 33000 |  |  | 24000 | 72.73% | 1.84 | Both | 655 | 2.62 | HRCU-A-CB (Split System: Heat Pump with Remote Outdoor Unit-Air-Source) | N/A
214238871 | Central Heat Pump | KENMORE | (C,H,T)VH837GKA2* |  |  | EN(A,D)4X36L21**+WALLCON | *80CTL0902120B* | 31400 |  |  | 17 | 8.1 | 33000 |  |  | 24000 | 72.73% | 1.84 | Both | 655 | 2.62 | HRCU-A-CB (Split System: Heat Pump with Remote Outdoor Unit-Air-Source) | N/A
214574566 | Central Heat Pump | KENMORE | (C,H,T)VH837GKA2* |  |  | EN(A,D,W)4X42L21**+WALLCON | *96CTN0802120B* | 31800 |  |  | 17 | 8.1 | 33000 |  |  | 24400 | 73.94% | 1.9 | Both | 662.5 | 2.65 | HRCU-A-CB (Split System: Heat Pump with Remote Outdoor Unit-Air-Source) | N/A
214573946 | Central Heat Pump | KENMORE | (C,H,T)VH837GKA2* |  |  | EA*4X48L21A*+WALLCON | *97CMN0602120B* | 32200 |  |  | 17 | 8.5 | 32600 |  |  | 25200 | 77.3% | 1.96 | Both | 670 | 2.68 | HRCU-A-CB (Split System: Heat Pump with Remote Outdoor Unit-Air-Source) | N/A
206997700 | Central Heat Pump | KENMORE | (C,H,T)VH837GKA2* |  |  | EA*4X43L21A*+WALLCON | *80CTL0902120A* | 32800 |  |  | 17.5 | 8.5 | 33000 |  |  | 25200 | 76.36% | 2 | Both | 682.5 | 2.73 | HRCU-A-CB (Split System: Heat Pump with Remote Outdoor Unit-Air-Source) | No
206997843 | Central Heat Pump | KENMORE | (C,H,T)VH837GKA2* |  |  | EHD4X48AAL+WALLCON | *96CTN1202422A* | 32600 |  |  | 17 | 8.1 | 33000 |  |  | 24800 | 75.15% | 1.98 | Both | 680 | 2.72 | HRCU-A-CB (Split System: Heat Pump with Remote Outdoor Unit-Air-Source) | N/A
214238861 | Central Heat Pump | KENMORE | (C,H,T)VH837GKA2* |  |  | EN(A,D)4X36L21**+WALLCON | *80CTL0901716B* | 31400 |  |  | 17 | 8.1 | 33200 |  |  | 24200 | 72.89% | 1.82 | Both | 655 | 2.62 | HRCU-A-CB (Split System: Heat Pump with Remote Outdoor Unit-Air-Source) | N/A
214242978 | Central Heat Pump | AIRQUEST | HVH825GKA2* |  |  | EN(A,D,W)4X42L21**+WALLCON | *80CTL0901716B* | 23800 |  |  | 16.5 | 8.1 | 21400 |  |  | 16700 | 78.04% | 1.96 | Both | 495 | 1.98 | HRCU-A-CB (Split System: Heat Pump with Remote Outdoor Unit-Air-Source) | N/A
214243128 | Central Heat Pump | AIRQUEST | HVH825GKA2* |  |  | EN(A,D,W)4X48L21**+WALLCON | *95CSU0601716B* | 24000 |  |  | 16.5 | 8.1 | 21400 |  |  | 16600 | 77.57% | 2 | Both | 500 | 2 | HRCU-A-CB (Split System: Heat Pump with Remote Outdoor Unit-Air-Source) | N/A
214243108 | Central Heat Pump | AIRQUEST | HVH825GKA2* |  |  | EN(A,D,W)4X48L21**+WALLCON | *80CTL0902120B* | 24200 |  |  | 17 | 8.1 | 21200 |  |  | 16600 | 78.3% | 2.02 | Both | 505 | 2.02 | HRCU-A-CB (Split System: Heat Pump with Remote Outdoor Unit-Air-Source) | N/A
214573956 | Central Heat Pump | KENMORE | (C,H,T)VH837GKA2* |  |  | EA*4X48L21A*+WALLCON | *97CMN0802120B* | 32200 |  |  | 17.5 | 8.5 | 32400 |  |  | 25000 | 77.16% | 1.98 | Both | 670 | 2.68 | HRCU-A-CB (Split System: Heat Pump with Remote Outdoor Unit-Air-Source) | N/A
206997767 | Central Heat Pump | KENMORE | (C,H,T)VH837GKA2* |  |  | EN(A,D,W)4X48L21**+WALLCON | *80CTL0902120A* | 32400 |  |  | 17.5 | 8.1 | 33000 |  |  | 24800 | 75.15% | 1.96 | Both | 675 | 2.7 | HRCU-A-CB (Split System: Heat Pump with Remote Outdoor Unit-Air-Source) | No
206997824 | Central Heat Pump | KENMORE | (C,H,T)VH837GKA2* |  |  | EHD4X42AAL+WALLCON | *96CTN1202422A* | 32600 |  |  | 17 | 8.1 | 33000 |  |  | 24800 | 75.15% | 1.96 | Both | 680 | 2.72 | HRCU-A-CB (Split System: Heat Pump with Remote Outdoor Unit-Air-Source) | N/A
213782133 | Central Heat Pump | KENMORE | (C,H,T)VH837GKA2* |  |  | EHD4X48AAL+WALLCON | *97CMN0601714B* | 32400 |  |  | 16.5 | 8.1 | 33200 |  |  | 25200 | 75.9% | 1.94 | Both | 675 | 2.7 | HRCU-A-CB (Split System: Heat Pump with Remote Outdoor Unit-Air-Source) | N/A
214573996 | Central Heat Pump | KENMORE | (C,H,T)VH837GKA2* |  |  | EA*4X48L24A*+WALLCON | *95CSU1002122B* | 32400 |  |  | 17.5 | 8.5 | 32200 |  |  | 24800 | 77.02% | 2 | Both | 675 | 2.7 | HRCU-A-CB (Split System: Heat Pump with Remote Outdoor Unit-Air-Source) | N/A
206997902 | Central Heat Pump | KENMORE | (C,H,T)VH837GKA2* |  |  | EA*4X42L21A*+WALLCON | *95CSU1002122A* | 31800 |  |  | 17.5 | 8.1 | 33000 |  |  | 24400 | 73.94% | 1.9 | Both | 662.5 | 2.65 | HRCU-A-CB (Split System: Heat Pump with Remote Outdoor Unit-Air-Source) | N/A
206997927 | Central Heat Pump | KENMORE | (C,H,T)VH837GKA2* |  |  | EHD4X48AAL+WALLCON | *95CSU0802120A* | 32600 |  |  | 17 | 8.1 | 33000 |  |  | 24800 | 75.15% | 1.98 | Both | 680 | 2.72 | HRCU-A-CB (Split System: Heat Pump with Remote Outdoor Unit-Air-Source) | N/A
206133302 | Central Heat Pump | KENMORE | (C,H,T)VH825GKA2* |  |  | EA*4X24L17A*+WALLCON | *80CSU0401712A* | 23200 |  |  | 16.5 | 8.1 | 22000 |  |  | 16800 | 76.36% | 1.9 | Both | 482.5 | 1.93 | HRCU-A-CB (Split System: Heat Pump with Remote Outdoor Unit-Air-Source) | N/A
206133804 | Central Heat Pump | KENMORE | (C,H,T)VH825GKA2* |  |  | EA*4X37L17A*+WALLCON | *95CSU0601716A* | 24200 |  |  | 16.5 | 8.1 | 21400 |  |  | 16800 | 78.5% | 1.98 | Both | 505 | 2.02 | HRCU-A-CB (Split System: Heat Pump with Remote Outdoor Unit-Air-Source) | N/A
213771133 | Central Heat Pump | KENMORE | (C,H,T)VH825GKA2* |  |  | EA*4X37L21A*+WALLCON | *80CTL0451712B* | 24200 |  |  | 16.5 | 8.1 | 21200 |  |  | 16700 | 78.77% | 2.02 | Both | 505 | 2.02 | HRCU-A-CB (Split System: Heat Pump with Remote Outdoor Unit-Air-Source) | N/A
213770983 | Central Heat Pump | KENMORE | (C,H,T)VH825GKA2* |  |  | EA*4X36L21A*+WALLCON | *97CMN0801714B* | 23600 |  |  | 16.5 | 8.1 | 21600 |  |  | 16700 | 77.31% | 1.94 | Both | 492.5 | 1.97 | HRCU-A-CB (Split System: Heat Pump with Remote Outdoor Unit-Air-Source) | N/A
204456786 | Central Heat Pump | KENMORE | (C,H,T)VH825GKA2* |  |  | EA*4X36L21A*+WALLCON | *96CTN1002122A* | 23600 |  |  | 16.5 | 8.1 | 21400 |  |  | 16600 | 77.57% | 1.94 | Both | 492.5 | 1.97 | HRCU-A-CB (Split System: Heat Pump with Remote Outdoor Unit-Air-Source) | N/A
206133432 | Central Heat Pump | KENMORE | (C,H,T)VH825GKA2* |  |  | EA*4X37L17A*+WALLCON | *80CSU0601716A* | 24200 |  |  | 16.5 | 8.1 | 21400 |  |  | 16700 | 78.04% | 2 | Both | 505 | 2.02 | HRCU-A-CB (Split System: Heat Pump with Remote Outdoor Unit-Air-Source) | N/A
206133382 | Central Heat Pump | KENMORE | (C,H,T)VH825GKA2* |  |  | EA*4X36L21A*+WALLCON | *80CSU0401712A* | 23600 |  |  | 17 | 8.1 | 21400 |  |  | 16600 | 77.57% | 1.94 | Both | 492.5 | 1.97 | HRCU-A-CB (Split System: Heat Pump with Remote Outdoor Unit-Air-Source) | N/A
213771073 | Central Heat Pump | KENMORE | (C,H,T)VH825GKA2* |  |  | EA*4X37L17A*+WALLCON | *95CSU0601716B* | 24200 |  |  | 16.5 | 8.1 | 21400 |  |  | 16700 | 78.04% | 2 | Both | 505 | 2.02 | HRCU-A-CB (Split System: Heat Pump with Remote Outdoor Unit-Air-Source) | N/A
210595693 | Central Heat Pump | KENMORE | (C,H,T)VH825GKA2* |  |  | EN(A,D)4X48L24**+WALLCON | *96CTN1202422A* | 24200 |  |  | 17 | 8.1 | 21200 |  |  | 16600 | 78.3% | 2.02 | Both | 505 | 2.02 | HRCU-A-CB (Split System: Heat Pump with Remote Outdoor Unit-Air-Source) | N/A
210595695 | Central Heat Pump | KENMORE | (C,H,T)VH825GKA2* |  |  | EN(A,D)4X48L24**+WALLCON | *97CMN1002122A* | 24200 |  |  | 17 | 8.1 | 21400 |  |  | 16600 | 77.57% | 2.02 | Both | 505 | 2.02 | HRCU-A-CB (Split System: Heat Pump with Remote Outdoor Unit-Air-Source) | N/A
210595661 | Central Heat Pump | KENMORE | (C,H,T)VH825GKA2* |  |  | EHD4X42AAL+WALLCON | *96CTN1002122A* | 24200 |  |  | 16 | 8.1 | 21400 |  |  | 16600 | 77.57% | 2 | Both | 505 | 2.02 | HRCU-A-CB (Split System: Heat Pump with Remote Outdoor Unit-Air-Source) | N/A
210595634 | Central Heat Pump | KENMORE | (C,H,T)VH825GKA2* |  |  | EA*4X48L21A*+WALLCON | *96CTN1002122A* | 24000 |  |  | 16.5 | 8.1 | 21000 |  |  | 16500 | 78.57% | 2.02 | Both | 500 | 2 | HRCU-A-CB (Split System: Heat Pump with Remote Outdoor Unit-Air-Source) | N/A
210595611 | Central Heat Pump | KENMORE | (C,H,T)VH825GKA2* |  |  | EA*4X43L21A*+WALLCON | *80CTL0701716A* | 24400 |  |  | 17 | 8.5 | 21200 |  |  | 16600 | 78.3% | 2.02 | Both | 507.5 | 2.03 | HRCU-A-CB (Split System: Heat Pump with Remote Outdoor Unit-Air-Source) | N/A
204456587 | Central Heat Pump | KENMORE | (C,H,T)VH825GKA2* |  |  | EA*4X30L17A*+WALLCON | *80CTL0901716A* | 23600 |  |  | 17 | 8.1 | 21400 |  |  | 16600 | 77.57% | 1.92 | Both | 492.5 | 1.97 | HRCU-A-CB (Split System: Heat Pump with Remote Outdoor Unit-Air-Source) | N/A
204456578 | Central Heat Pump | KENMORE | (C,H,T)VH825GKA2* |  |  | EA*4X30L17A*+WALLCON | *80CTL0701412A* | 23600 |  |  | 17 | 8.1 | 21600 |  |  | 16600 | 76.85% | 1.92 | Both | 492.5 | 1.97 | HRCU-A-CB (Split System: Heat Pump with Remote Outdoor Unit-Air-Source) | N/A
210472828 | Central Heat Pump | KENMORE | (C,H,T)VH825GKA3* |  |  | EA*4X42L21A*+WALLCON | *95CSU0802120A* | 23800 |  |  | 16.5 | 8.1 | 21400 |  |  | 16600 | 77.57% | 1.96 | Both | 495 | 1.98 | HRCU-A-CB (Split System: Heat Pump with Remote Outdoor Unit-Air-Source) | N/A
210474512 | Central Heat Pump | KENMORE | (C,H,T)VH825GKA3* |  |  | EHD4X48AAL+WALLCON | *80CTL0451712A* | 24200 |  |  | 16 | 8.1 | 21400 |  |  | 16700 | 78.04% | 2 | Both | 505 | 2.02 | HRCU-A-CB (Split System: Heat Pump with Remote Outdoor Unit-Air-Source) | N/A
210474380 | Central Heat Pump | KENMORE | (C,H,T)VH825GKA3* |  |  | EHD4X42AAL+WALLCON | *97CMN1002122A* | 24200 |  |  | 16 | 8.1 | 21400 |  |  | 16600 | 77.57% | 2 | Both | 505 | 2.02 | HRCU-A-CB (Split System: Heat Pump with Remote Outdoor Unit-Air-Source) | N/A
210472960 | Central Heat Pump | KENMORE | (C,H,T)VH825GKA3* |  |  | EA*4X42L21A*+WALLCON | *96CTN1002122A* | 23800 |  |  | 16.5 | 8.1 | 21400 |  |  | 16600 | 77.57% | 1.96 | Both | 495 | 1.98 | HRCU-A-CB (Split System: Heat Pump with Remote Outdoor Unit-Air-Source) | N/A
206135930 | Central Heat Pump | KENMORE | (C,H,T)VH837GKA** |  |  | EN(A,D,W)4X48L21**+WALLCON | *80CSU1002120A* | 32400 |  |  | 17.5 | 8.1 | 33000 |  |  | 24800 | 75.15% | 1.96 | Both | 675 | 2.7 | HRCU-A-CB (Split System: Heat Pump with Remote Outdoor Unit-Air-Source) | N/A
213773603 | Central Heat Pump | KENMORE | (C,H,T)VH825GKA3* |  |  | EA*4X43L21A*+WALLCON | *80CTL0902120B* | 24400 |  |  | 17 | 8.5 | 21200 |  |  | 16600 | 78.3% | 2.04 | Both | 507.5 | 2.03 | HRCU-A-CB (Split System: Heat Pump with Remote Outdoor Unit-Air-Source) | N/A
206133834 | Central Heat Pump | KENMORE | (C,H,T)VH825GKA2* |  |  | EA*4X37L21A*+WALLCON | *95CSU1002122A* | 24400 |  |  | 17 | 8.5 | 21200 |  |  | 16600 | 78.3% | 2.04 | Both | 507.5 | 2.03 | HRCU-A-CB (Split System: Heat Pump with Remote Outdoor Unit-Air-Source) | N/A
205750709 | Central Heat Pump | KENMORE | (C,H,T)VH825GKA2* |  |  | EA*4X37L21A*+WALLCON | *97CMN1002122A* | 24400 |  |  | 16.5 | 8.5 | 21200 |  |  | 16600 | 78.3% | 2.04 | Both | 507.5 | 2.03 | HRCU-A-CB (Split System: Heat Pump with Remote Outdoor Unit-Air-Source) | N/A
213770973 | Central Heat Pump | KENMORE | (C,H,T)VH825GKA2* |  |  | EA*4X36L21A*+WALLCON | *97CMN0601714B* | 23400 |  |  | 16 | 8.1 | 21600 |  |  | 16700 | 77.31% | 1.92 | Both | 487.5 | 1.95 | HRCU-A-CB (Split System: Heat Pump with Remote Outdoor Unit-Air-Source) | N/A
214242923 | Central Heat Pump | KENMORE | (C,H,T)VH825GKA2* |  |  | END4X42L17**+WALLCON | *97CMN0801714B* | 23800 |  |  | 16.5 | 8.1 | 21400 |  |  | 16700 | 78.04% | 1.98 | Both | 495 | 1.98 | HRCU-A-CB (Split System: Heat Pump with Remote Outdoor Unit-Air-Source) | N/A
214242873 | Central Heat Pump | KENMORE | (C,H,T)VH825GKA2* |  |  | END4X42L17**+WALLCON | *80CTL0701412B* | 24000 |  |  | 17 | 8.1 | 21400 |  |  | 16600 | 77.57% | 1.98 | Both | 500 | 2 | HRCU-A-CB (Split System: Heat Pump with Remote Outdoor Unit-Air-Source) | N/A
214242823 | Central Heat Pump | KENMORE | (C,H,T)VH825GKA2* |  |  | EN(A,D)4X36L21**+WALLCON | *97CMN1002122B* | 23600 |  |  | 16.5 | 8.1 | 21400 |  |  | 16700 | 78.04% | 1.92 | Both | 492.5 | 1.97 | HRCU-A-CB (Split System: Heat Pump with Remote Outdoor Unit-Air-Source) | N/A
214573486 | Central Heat Pump | KENMORE | (C,H,T)VH837GKA** |  |  | EN(A,D,W)4X48L21**+WALLCON | *96CTN0802120B* | 32400 |  |  | 17.5 | 8.5 | 32600 |  |  | 24800 | 76.07% | 1.98 | Both | 675 | 2.7 | HRCU-A-CB (Split System: Heat Pump with Remote Outdoor Unit-Air-Source) | N/A
214571196 | Central Heat Pump | KENMORE | (C,H,T)VH825GKA3* |  |  | EN(A,D,W)4X42L21**+WALLCON | *97CMN0802120B* | 23800 |  |  | 16.5 | 8.1 | 21400 |  |  | 16700 | 78.04% | 1.96 | Both | 495 | 1.98 | HRCU-A-CB (Split System: Heat Pump with Remote Outdoor Unit-Air-Source) | N/A
205751224 | Central Heat Pump | KENMORE | (C,H,T)VH837GKA** |  |  | EA*4X43L21A*+WALLCON | *80CTL0901716A* | 33000 |  |  | 18 | 8.5 | 32800 |  |  | 25000 | 76.22% | 2 | Both | 687.5 | 2.75 | HRCU-A-CB (Split System: Heat Pump with Remote Outdoor Unit-Air-Source) | No
213773623 | Central Heat Pump | KENMORE | (C,H,T)VH825GKA3* |  |  | EA*4X43L21A*+WALLCON | *95CSU0601716B* | 24400 |  |  | 16.5 | 8.1 | 21200 |  |  | 16600 | 78.3% | 2.02 | Both | 507.5 | 2.03 | HRCU-A-CB (Split System: Heat Pump with Remote Outdoor Unit-Air-Source) | N/A
213773473 | Central Heat Pump | KENMORE | (C,H,T)VH825GKA3* |  |  | EA*4X42L21A*+WALLCON | *96CTN0601714B* | 23600 |  |  | 16.5 | 8.1 | 21400 |  |  | 16700 | 78.04% | 1.96 | Both | 492.5 | 1.97 | HRCU-A-CB (Split System: Heat Pump with Remote Outdoor Unit-Air-Source) | N/A
214239651 | Central Heat Pump | KENMORE | (C,H,T)VH837GKA** |  |  | END4X42L17**+WALLCON | *80CTL0701412B* | 32000 |  |  | 17 | 8.1 | 33200 |  |  | 25000 | 75.3% | 1.9 | Both | 667.5 | 2.67 | HRCU-A-CB (Split System: Heat Pump with Remote Outdoor Unit-Air-Source) | N/A
214573316 | Central Heat Pump | KENMORE | (C,H,T)VH837GKA** |  |  | EN(A,D)4X36L21**+WALLCON | *80CTL0702120B* | 31400 |  |  | 17 | 8.1 | 33200 |  |  | 24200 | 72.89% | 1.82 | Both | 655 | 2.62 | HRCU-A-CB (Split System: Heat Pump with Remote Outdoor Unit-Air-Source) | N/A
206997828 | Central Heat Pump | KENMORE | (C,H,T)VH837GKA2* |  |  | EHD4X42AAL+WALLCON | *97CMN1002122A* | 32600 |  |  | 16.5 | 8.1 | 33000 |  |  | 24800 | 75.15% | 1.96 | Both | 680 | 2.72 | HRCU-A-CB (Split System: Heat Pump with Remote Outdoor Unit-Air-Source) | N/A
206997833 | Central Heat Pump | KENMORE | (C,H,T)VH837GKA2* |  |  | EHD4X42AAL+WALLCON | *80CTL0901716A* | 32600 |  |  | 17 | 8.1 | 33000 |  |  | 24800 | 75.15% | 1.96 | Both | 680 | 2.72 | HRCU-A-CB (Split System: Heat Pump with Remote Outdoor Unit-Air-Source) | N/A
206997851 | Central Heat Pump | KENMORE | (C,H,T)VH837GKA2* |  |  | EHD4X48AAL+WALLCON | *80CTL0701412A* | 32600 |  |  | 17 | 8.1 | 33200 |  |  | 25000 | 75.3% | 1.96 | Both | 680 | 2.72 | HRCU-A-CB (Split System: Heat Pump with Remote Outdoor Unit-Air-Source) | N/A
206997892 | Central Heat Pump | KENMORE | (C,H,T)VH837GKA2* |  |  | EHD4X48AAL+WALLCON | *80CSU0401712A* | 32600 |  |  | 17 | 8.1 | 33000 |  |  | 25000 | 75.76% | 1.98 | Both | 680 | 2.72 | HRCU-A-CB (Split System: Heat Pump with Remote Outdoor Unit-Air-Source) | N/A
210470939 | Central Heat Pump | KENMORE | (C,H,T)VH837GKA2* |  |  | EN(A,D,W)4X60L24**+WALLCON | *96CTN1202422A* | 32800 |  |  | 18 | 8.1 | 32200 |  |  | 24600 | 76.4% | 1.98 | Both | 682.5 | 2.73 | HRCU-A-CB (Split System: Heat Pump with Remote Outdoor Unit-Air-Source) | No
210470471 | Central Heat Pump | KENMORE | (C,H,T)VH837GKA2* |  |  | EA*4X61L21A*+WALLCON | *97CMN1002122A* | 33200 |  |  | 17.5 | 8.5 | 32000 |  |  | 24800 | 77.5% | 2 | Both | 692.5 | 2.77 | HRCU-A-CB (Split System: Heat Pump with Remote Outdoor Unit-Air-Source) | No
210470372 | Central Heat Pump | KENMORE | (C,H,T)VH837GKA2* |  |  | EA*4X60L24A*+WALLCON | *97CMN0602120A* | 32600 |  |  | 17 | 8.1 | 32200 |  |  | 25000 | 77.64% | 1.96 | Both | 680 | 2.72 | HRCU-A-CB (Split System: Heat Pump with Remote Outdoor Unit-Air-Source) | N/A
213771053 | Central Heat Pump | KENMORE | (C,H,T)VH825GKA2* |  |  | EA*4X37L17A*+WALLCON | *80CTL0701716B* | 24200 |  |  | 16.5 | 8.1 | 21400 |  |  | 16700 | 78.04% | 2 | Both | 505 | 2.02 | HRCU-A-CB (Split System: Heat Pump with Remote Outdoor Unit-Air-Source) | N/A
213771023 | Central Heat Pump | KENMORE | (C,H,T)VH825GKA2* |  |  | EA*4X36L21A*+WALLCON | *96CTN1002122B* | 23600 |  |  | 16.5 | 8.1 | 21400 |  |  | 16600 | 77.57% | 1.94 | Both | 492.5 | 1.97 | HRCU-A-CB (Split System: Heat Pump with Remote Outdoor Unit-Air-Source) | N/A
213770903 | Central Heat Pump | KENMORE | (C,H,T)VH825GKA2* |  |  | EA*4X36L17A*+WALLCON | *96CTN0801714B* | 23600 |  |  | 16.5 | 8.1 | 21600 |  |  | 16700 | 77.31% | 1.94 | Both | 492.5 | 1.97 | HRCU-A-CB (Split System: Heat Pump with Remote Outdoor Unit-Air-Source) | N/A
214572716 | Central Heat Pump | KENMORE | (C,H,T)VH837GKA** |  |  | EA*4X43L21A*+WALLCON | *80CTL0702120B* | 32800 |  |  | 17.5 | 8.5 | 32800 |  |  | 25200 | 76.83% | 2 | Both | 682.5 | 2.73 | HRCU-A-CB (Split System: Heat Pump with Remote Outdoor Unit-Air-Source) | N/A
214570526 | Central Heat Pump | KENMORE | (C,H,T)VH825GKA3* |  |  | EA*4X42L21A*+WALLCON | *97CMN0602120B* | 23600 |  |  | 16.5 | 8.1 | 21400 |  |  | 16700 | 78.04% | 1.96 | Both | 492.5 | 1.97 | HRCU-A-CB (Split System: Heat Pump with Remote Outdoor Unit-Air-Source) | N/A
213773173 | Central Heat Pump | KENMORE | (C,H,T)VH825GKA3* |  |  | EA*4X37L17A*+WALLCON | *80CTL0701412B* | 24200 |  |  | 16.5 | 8.1 | 21400 |  |  | 16700 | 78.04% | 2 | Both | 505 | 2.02 | HRCU-A-CB (Split System: Heat Pump with Remote Outdoor Unit-Air-Source) | N/A
204298763 | Central Heat Pump | KENMORE | (C,H,T)VH837GKA** |  |  | EA*4X36L21A*+WALLCON | *96CTN1002122A* | 31600 |  |  | 17 | 8.1 | 33200 |  |  | 24200 | 72.89% | 1.86 | Both | 657.5 | 2.63 | HRCU-A-CB (Split System: Heat Pump with Remote Outdoor Unit-Air-Source) | N/A
214238881 | Central Heat Pump | KENMORE | (C,H,T)VH837GKA2* |  |  | EN(A,D)4X36L21**+WALLCON | *80CTL1102120B* | 31400 |  |  | 17 | 8.1 | 33000 |  |  | 24000 | 72.73% | 1.84 | Both | 655 | 2.62 | HRCU-A-CB (Split System: Heat Pump with Remote Outdoor Unit-Air-Source) | N/A
214238851 | Central Heat Pump | KENMORE | (C,H,T)VH837GKA2* |  |  | EN(A,D)4X36L21**+WALLCON | *80CTL0701716B* | 31200 |  |  | 17 | 8.1 | 33200 |  |  | 24200 | 72.89% | 1.82 | Both | 650 | 2.6 | HRCU-A-CB (Split System: Heat Pump with Remote Outdoor Unit-Air-Source) | N/A
213782283 | Central Heat Pump | KENMORE | (C,H,T)VH837GKA2* |  |  | EHD4X60AAL+WALLCON | *95CSU0601716B* | 32800 |  |  | 17 | 8.1 | 32200 |  |  | 25000 | 77.64% | 1.98 | Both | 682.5 | 2.73 | HRCU-A-CB (Split System: Heat Pump with Remote Outdoor Unit-Air-Source) | N/A
213782183 | Central Heat Pump | KENMORE | (C,H,T)VH837GKA2* |  |  | EHD4X48AAL+WALLCON | *96CTN0801714B* | 32600 |  |  | 16.5 | 8.1 | 33000 |  |  | 25000 | 75.76% | 1.96 | Both | 680 | 2.72 | HRCU-A-CB (Split System: Heat Pump with Remote Outdoor Unit-Air-Source) | N/A
214573966 | Central Heat Pump | KENMORE | (C,H,T)VH837GKA2* |  |  | EA*4X48L21A*+WALLCON | *96CTN0802120B* | 32400 |  |  | 17.5 | 8.5 | 32400 |  |  | 24800 | 76.54% | 2 | Both | 675 | 2.7 | HRCU-A-CB (Split System: Heat Pump with Remote Outdoor Unit-Air-Source) | N/A
206997908 | Central Heat Pump | KENMORE | (C,H,T)VH837GKA2* |  |  | EA*4X48L21A*+WALLCON | *95CSU0802120A* | 32400 |  |  | 17.5 | 8.5 | 32600 |  |  | 25000 | 76.69% | 1.98 | Both | 675 | 2.7 | HRCU-A-CB (Split System: Heat Pump with Remote Outdoor Unit-Air-Source) | N/A
206133824 | Central Heat Pump | KENMORE | (C,H,T)VH825GKA2* |  |  | EA*4X37L21A*+WALLCON | *95CSU0802120A* | 24400 |  |  | 17 | 8.5 | 21200 |  |  | 16600 | 78.3% | 2.04 | Both | 507.5 | 2.03 | HRCU-A-CB (Split System: Heat Pump with Remote Outdoor Unit-Air-Source) | N/A
206133372 | Central Heat Pump | KENMORE | (C,H,T)VH825GKA2* |  |  | EA*4X36L17A*+WALLCON | *80CSU0601716A* | 23600 |  |  | 16.5 | 8.1 | 21400 |  |  | 16700 | 78.04% | 1.94 | Both | 492.5 | 1.97 | HRCU-A-CB (Split System: Heat Pump with Remote Outdoor Unit-Air-Source) | N/A
213772823 | Central Heat Pump | KENMORE | (C,H,T)VH825GKA3* |  |  | EA*4X30L14A*+WALLCON | *80CTL0701412B* | 23400 |  |  | 16.5 | 8.1 | 21600 |  |  | 16700 | 77.31% | 1.92 | Both | 487.5 | 1.95 | HRCU-A-CB (Split System: Heat Pump with Remote Outdoor Unit-Air-Source) | N/A
214240101 | Central Heat Pump | KENMORE | (C,H,T)VH837GKA** |  |  | EN(A,D,W)4X60L24**+WALLCON | *96CTN1202422B* | 32800 |  |  | 18.5 | 8.1 | 32200 |  |  | 24600 | 76.4% | 1.98 | Both | 682.5 | 2.73 | HRCU-A-CB (Split System: Heat Pump with Remote Outdoor Unit-Air-Source) | No
214240001 | Central Heat Pump | KENMORE | (C,H,T)VH837GKA** |  |  | EN(A,D)4X48L24**+WALLCON | *97CMN1002122B* | 32400 |  |  | 17.5 | 8.5 | 32600 |  |  | 24800 | 76.07% | 1.98 | Both | 675 | 2.7 | HRCU-A-CB (Split System: Heat Pump with Remote Outdoor Unit-Air-Source) | No
206998474 | Central Heat Pump | KENMORE | (C,H,T)VH825GKA3* |  |  | EHD4X36AAL+WALLCON | *80CTL0901716A* | 24200 |  |  | 16.5 | 8.1 | 21400 |  |  | 16600 | 77.57% | 2 | Both | 505 | 2.02 | HRCU-A-CB (Split System: Heat Pump with Remote Outdoor Unit-Air-Source) | N/A
210472949 | Central Heat Pump | KENMORE | (C,H,T)VH825GKA3* |  |  | EA*4X42L21A*+WALLCON | *97CMN1002122A* | 23800 |  |  | 16.5 | 8.1 | 21400 |  |  | 16600 | 77.57% | 1.96 | Both | 495 | 1.98 | HRCU-A-CB (Split System: Heat Pump with Remote Outdoor Unit-Air-Source) | N/A
206135770 | Central Heat Pump | KENMORE | (C,H,T)VH837GKA** |  |  | EA*4X48L21A*+WALLCON | *80CSU0401712A* | 32400 |  |  | 17.5 | 8.5 | 32600 |  |  | 25000 | 76.69% | 1.98 | Both | 675 | 2.7 | HRCU-A-CB (Split System: Heat Pump with Remote Outdoor Unit-Air-Source) | N/A
206135690 | Central Heat Pump | KENMORE | (C,H,T)VH837GKA** |  |  | EA*4X42L21A*+WALLCON | *80CSU0601716A* | 31800 |  |  | 17.5 | 8.1 | 33200 |  |  | 24600 | 74.1% | 1.88 | Both | 662.5 | 2.65 | HRCU-A-CB (Split System: Heat Pump with Remote Outdoor Unit-Air-Source) | N/A
205750733 | Central Heat Pump | KENMORE | (C,H,T)VH825GKA2* |  |  | EA*4X37L21A*+WALLCON | *80CTL0901716A* | 24600 |  |  | 17.5 | 8.5 | 21000 |  |  | 16500 | 78.57% | 2.04 | Both | 512.5 | 2.05 | HRCU-A-CB (Split System: Heat Pump with Remote Outdoor Unit-Air-Source) | No
214242513 | Central Heat Pump | KENMORE | (C,H,T)VH825GKA2* |  |  | EN(A,D)4X24L17**+WALLCON | *96CTN0801714B* | 23200 |  |  | 16 | 8.1 | 22000 |  |  | 16900 | 76.82% | 1.92 | Both | 482.5 | 1.93 | HRCU-A-CB (Split System: Heat Pump with Remote Outdoor Unit-Air-Source) | N/A
213770963 | Central Heat Pump | KENMORE | (C,H,T)VH825GKA2* |  |  | EA*4X36L21A*+WALLCON | *95CSU0601716B* | 23600 |  |  | 16.5 | 8.1 | 21600 |  |  | 16700 | 77.31% | 1.94 | Both | 492.5 | 1.97 | HRCU-A-CB (Split System: Heat Pump with Remote Outdoor Unit-Air-Source) | N/A
206135670 | Central Heat Pump | KENMORE | (C,H,T)VH837GKA** |  |  | EA*4X37L21A*+WALLCON | *80CSU0601716A* | 32800 |  |  | 17.5 | 8.5 | 33000 |  |  | 25200 | 76.36% | 1.98 | Both | 682.5 | 2.73 | HRCU-A-CB (Split System: Heat Pump with Remote Outdoor Unit-Air-Source) | N/A
206136022 | Central Heat Pump | KENMORE | (C,H,T)VH837GKA** |  |  | EHD4X48AAL+WALLCON | *80CSU0601716A* | 32600 |  |  | 17 | 8.1 | 33200 |  |  | 25000 | 75.3% | 1.96 | Both | 680 | 2.72 | HRCU-A-CB (Split System: Heat Pump with Remote Outdoor Unit-Air-Source) | N/A
206135972 | Central Heat Pump | KENMORE | (C,H,T)VH837GKA** |  |  | EHD4X42AAL+WALLCON | *80CSU0401712A* | 32400 |  |  | 17 | 8.1 | 33200 |  |  | 24800 | 74.7% | 1.96 | Both | 675 | 2.7 | HRCU-A-CB (Split System: Heat Pump with Remote Outdoor Unit-Air-Source) | N/A
205751200 | Central Heat Pump | KENMORE | (C,H,T)VH837GKA** |  |  | EA*4X43L21A*+WALLCON | *97CMN1002122A* | 33000 |  |  | 17.5 | 8.5 | 33000 |  |  | 25200 | 76.36% | 2 | Both | 687.5 | 2.75 | HRCU-A-CB (Split System: Heat Pump with Remote Outdoor Unit-Air-Source) | No
205751143 | Central Heat Pump | KENMORE | (C,H,T)VH837GKA** |  |  | EA*4X43L21A*+WALLCON | *80CTL0902120A* | 32800 |  |  | 17.5 | 8.5 | 33000 |  |  | 25200 | 76.36% | 2 | Both | 682.5 | 2.73 | HRCU-A-CB (Split System: Heat Pump with Remote Outdoor Unit-Air-Source) | No
210595811 | Central Heat Pump | KENMORE | (C,H,T)VH837GKA** |  |  | EA*4X60L24A*+WALLCON | *80CTL0902120A* | 32800 |  |  | 17.5 | 8.5 | 31800 |  |  | 24800 | 77.99% | 1.98 | Both | 682.5 | 2.73 | HRCU-A-CB (Split System: Heat Pump with Remote Outdoor Unit-Air-Source) | No
210473334 | Central Heat Pump | KENMORE | (C,H,T)VH825GKA3* |  |  | EA*4X48L21A*+WALLCON | *80CTL0451712A* | 24000 |  |  | 16.5 | 8.1 | 21000 |  |  | 16700 | 79.52% | 2 | Both | 500 | 2 | HRCU-A-CB (Split System: Heat Pump with Remote Outdoor Unit-Air-Source) | N/A
204300207 | Central Heat Pump | KENMORE | (C,H,T)VH837GKA** |  |  | EHD4X36AAL+WALLCON | *80CTL0901716A* | 32400 |  |  | 17 | 8.1 | 33200 |  |  | 24600 | 74.1% | 1.94 | Both | 675 | 2.7 | HRCU-A-CB (Split System: Heat Pump with Remote Outdoor Unit-Air-Source) | N/A
204300157 | Central Heat Pump | KENMORE | (C,H,T)VH837GKA** |  |  | EHD4X36AAL+WALLCON | *97CMN1002122A* | 32200 |  |  | 16.5 | 8.1 | 33200 |  |  | 24800 | 74.7% | 1.94 | Both | 670 | 2.68 | HRCU-A-CB (Split System: Heat Pump with Remote Outdoor Unit-Air-Source) | N/A
204298923 | Central Heat Pump | KENMORE | (C,H,T)VH837GKA** |  |  | EA*4X42L21A*+WALLCON | *80CTL0701716A* | 31800 |  |  | 17 | 8.1 | 33200 |  |  | 24600 | 74.1% | 1.88 | Both | 662.5 | 2.65 | HRCU-A-CB (Split System: Heat Pump with Remote Outdoor Unit-Air-Source) | N/A
206998360 | Central Heat Pump | KENMORE | (C,H,T)VH825GKA3* |  |  | EA*4X37L21A*+WALLCON | *80CTL0901716A* | 24600 |  |  | 17.5 | 8.5 | 21000 |  |  | 16500 | 78.57% | 2.04 | Both | 512.5 | 2.05 | HRCU-A-CB (Split System: Heat Pump with Remote Outdoor Unit-Air-Source) | No
210473048 | Central Heat Pump | KENMORE | (C,H,T)VH825GKA3* |  |  | EA*4X42L24A*+WALLCON | *97CMN1002122A* | 23800 |  |  | 16.5 | 8.1 | 21400 |  |  | 16600 | 77.57% | 1.96 | Both | 495 | 1.98 | HRCU-A-CB (Split System: Heat Pump with Remote Outdoor Unit-Air-Source) | N/A
210473059 | Central Heat Pump | KENMORE | (C,H,T)VH825GKA3* |  |  | EA*4X42L24A*+WALLCON | *97CMN1202422A* | 23800 |  |  | 16.5 | 8.1 | 21400 |  |  | 16700 | 78.04% | 1.96 | Both | 495 | 1.98 | HRCU-A-CB (Split System: Heat Pump with Remote Outdoor Unit-Air-Source) | N/A
210473026 | Central Heat Pump | KENMORE | (C,H,T)VH825GKA3* |  |  | EA*4X42L24A*+WALLCON | *80CTL1352422A* | 23800 |  |  | 16.5 | 8.1 | 21400 |  |  | 16600 | 77.57% | 1.96 | Both | 495 | 1.98 | HRCU-A-CB (Split System: Heat Pump with Remote Outdoor Unit-Air-Source) | N/A
210472883 | Central Heat Pump | KENMORE | (C,H,T)VH825GKA3* |  |  | EA*4X42L21A*+WALLCON | *80CTL0451712A* | 23600 |  |  | 16.5 | 8.1 | 21600 |  |  | 16800 | 77.78% | 1.94 | Both | 492.5 | 1.97 | HRCU-A-CB (Split System: Heat Pump with Remote Outdoor Unit-Air-Source) | N/A
210474303 | Central Heat Pump | KENMORE | (C,H,T)VH825GKA3* |  |  | EHD4X42AAL+WALLCON | *80CTL0701716A* | 24200 |  |  | 16 | 8.1 | 21400 |  |  | 16600 | 77.57% | 2 | Both | 505 | 2.02 | HRCU-A-CB (Split System: Heat Pump with Remote Outdoor Unit-Air-Source) | N/A
213771033 | Central Heat Pump | KENMORE | (C,H,T)VH825GKA2* |  |  | EA*4X37L17A*+WALLCON | *80CTL0451712B* | 24000 |  |  | 16 | 8.1 | 21600 |  |  | 16800 | 77.78% | 1.98 | Both | 500 | 2 | HRCU-A-CB (Split System: Heat Pump with Remote Outdoor Unit-Air-Source) | N/A
214242843 | Central Heat Pump | KENMORE | (C,H,T)VH825GKA2* |  |  | EN(A,D)4X36L21**+WALLCON | *96CTN0801714B* | 23400 |  |  | 16.5 | 8.1 | 21600 |  |  | 16700 | 77.31% | 1.92 | Both | 487.5 | 1.95 | HRCU-A-CB (Split System: Heat Pump with Remote Outdoor Unit-Air-Source) | N/A
214242793 | Central Heat Pump | KENMORE | (C,H,T)VH825GKA2* |  |  | EN(A,D)4X36L21**+WALLCON | *95CSU0601716B* | 23400 |  |  | 16.5 | 8.1 | 21600 |  |  | 16700 | 77.31% | 1.92 | Both | 487.5 | 1.95 | HRCU-A-CB (Split System: Heat Pump with Remote Outdoor Unit-Air-Source) | N/A
205751216 | Central Heat Pump | KENMORE | (C,H,T)VH837GKA** |  |  | EA*4X43L21A*+WALLCON | *96CTN1002122A* | 33000 |  |  | 17.5 | 8.5 | 33000 |  |  | 25200 | 76.36% | 2 | Both | 687.5 | 2.75 | HRCU-A-CB (Split System: Heat Pump with Remote Outdoor Unit-Air-Source) | No
206135820 | Central Heat Pump | KENMORE | (C,H,T)VH837GKA** |  |  | EA*4X48L24A*+WALLCON | *80CSU1002120A* | 32200 |  |  | 17.5 | 8.5 | 32600 |  |  | 25000 | 76.69% | 1.98 | Both | 670 | 2.68 | HRCU-A-CB (Split System: Heat Pump with Remote Outdoor Unit-Air-Source) | N/A
206136122 | Central Heat Pump | KENMORE | (C,H,T)VH837GKA** |  |  | EA*4X42L24A*+WALLCON | *95CSU0802120A* | 31800 |  |  | 17.5 | 8.1 | 33000 |  |  | 24400 | 73.94% | 1.9 | Both | 662.5 | 2.65 | HRCU-A-CB (Split System: Heat Pump with Remote Outdoor Unit-Air-Source) | N/A
205751127 | Central Heat Pump | KENMORE | (C,H,T)VH837GKA** |  |  | EA*4X43L21A*+WALLCON | *80CTL0701716A* | 32800 |  |  | 17.5 | 8.5 | 33000 |  |  | 25200 | 76.36% | 1.98 | Both | 682.5 | 2.73 | HRCU-A-CB (Split System: Heat Pump with Remote Outdoor Unit-Air-Source) | No
214573336 | Central Heat Pump | KENMORE | (C,H,T)VH837GKA** |  |  | EN(A,D)4X36L21**+WALLCON | *95CSU1002122B* | 31400 |  |  | 17 | 8.1 | 33000 |  |  | 24000 | 72.73% | 1.84 | Both | 655 | 2.62 | HRCU-A-CB (Split System: Heat Pump with Remote Outdoor Unit-Air-Source) | N/A
213773353 | Central Heat Pump | KENMORE | (C,H,T)VH825GKA3* |  |  | EA*4X37L21A*+WALLCON | *96CTN0601714B* | 24400 |  |  | 16.5 | 8.1 | 21200 |  |  | 16700 | 78.77% | 2.02 | Both | 507.5 | 2.03 | HRCU-A-CB (Split System: Heat Pump with Remote Outdoor Unit-Air-Source) | N/A
214241603 | Central Heat Pump | KENMORE | (C,H,T)VH825GKA3* |  |  | EN(A,D)4X24L17**+WALLCON | *97CMN0601714B* | 23200 |  |  | 15.5 | 8.1 | 22200 |  |  | 16900 | 76.13% | 1.92 | Both | 482.5 | 1.93 | HRCU-A-CB (Split System: Heat Pump with Remote Outdoor Unit-Air-Source) | N/A
213773303 | Central Heat Pump | KENMORE | (C,H,T)VH825GKA3* |  |  | EA*4X37L21A*+WALLCON | *80CTL1102120B* | 24400 |  |  | 17 | 8.5 | 21200 |  |  | 16600 | 78.3% | 2.04 | Both | 507.5 | 2.03 | HRCU-A-CB (Split System: Heat Pump with Remote Outdoor Unit-Air-Source) | N/A
213773033 | Central Heat Pump | KENMORE | (C,H,T)VH825GKA3* |  |  | EA*4X36L17A*+WALLCON | *96CTN0801714B* | 23600 |  |  | 16.5 | 8.1 | 21600 |  |  | 16700 | 77.31% | 1.94 | Both | 492.5 | 1.97 | HRCU-A-CB (Split System: Heat Pump with Remote Outdoor Unit-Air-Source) | N/A
213772853 | Central Heat Pump | KENMORE | (C,H,T)VH825GKA3* |  |  | EA*4X30L17A*+WALLCON | *80CTL0701412B* | 23600 |  |  | 16.5 | 8.1 | 21600 |  |  | 16700 | 77.31% | 1.92 | Both | 492.5 | 1.97 | HRCU-A-CB (Split System: Heat Pump with Remote Outdoor Unit-Air-Source) | N/A
206998294 | Central Heat Pump | KENMORE | (C,H,T)VH825GKA3* |  |  | EA*4X24L17A*+WALLCON | *96CTN0601714A* | 23200 |  |  | 16 | 8.1 | 22000 |  |  | 16900 | 76.82% | 1.88 | Both | 482.5 | 1.93 | HRCU-A-CB (Split System: Heat Pump with Remote Outdoor Unit-Air-Source) | N/A
206998301 | Central Heat Pump | KENMORE | (C,H,T)VH825GKA3* |  |  | EA*4X25L17A*+WALLCON | *80CTL0701716A* | 24400 |  |  | 16.5 | 8.1 | 21200 |  |  | 16600 | 78.3% | 2.02 | Both | 507.5 | 2.03 | HRCU-A-CB (Split System: Heat Pump with Remote Outdoor Unit-Air-Source) | N/A
210474413 | Central Heat Pump | KENMORE | (C,H,T)VH825GKA3* |  |  | EHD4X42AAL+WALLCON | *80CTL0701412A* | 24200 |  |  | 16.5 | 8.1 | 21200 |  |  | 16600 | 78.3% | 2.02 | Both | 505 | 2.02 | HRCU-A-CB (Split System: Heat Pump with Remote Outdoor Unit-Air-Source) | N/A
210474336 | Central Heat Pump | KENMORE | (C,H,T)VH825GKA3* |  |  | EHD4X42AAL+WALLCON | *96CTN0801714A* | 24000 |  |  | 16 | 8.1 | 21400 |  |  | 16700 | 78.04% | 2 | Both | 500 | 2 | HRCU-A-CB (Split System: Heat Pump with Remote Outdoor Unit-Air-Source) | N/A
206135982 | Central Heat Pump | KENMORE | (C,H,T)VH837GKA** |  |  | EHD4X42AAL+WALLCON | *80CSU0601716A* | 32400 |  |  | 17 | 8.1 | 33200 |  |  | 25000 | 75.3% | 1.94 | Both | 675 | 2.7 | HRCU-A-CB (Split System: Heat Pump with Remote Outdoor Unit-Air-Source) | N/A
213773613 | Central Heat Pump | KENMORE | (C,H,T)VH825GKA3* |  |  | EA*4X43L21A*+WALLCON | *80CTL1102120B* | 24400 |  |  | 17 | 8.5 | 21200 |  |  | 16600 | 78.3% | 2.04 | Both | 507.5 | 2.03 | HRCU-A-CB (Split System: Heat Pump with Remote Outdoor Unit-Air-Source) | N/A
213773543 | Central Heat Pump | KENMORE | (C,H,T)VH825GKA3* |  |  | EA*4X42L24A*+WALLCON | *97CMN1202422B* | 23800 |  |  | 16.5 | 8.1 | 21400 |  |  | 16600 | 77.57% | 1.96 | Both | 495 | 1.98 | HRCU-A-CB (Split System: Heat Pump with Remote Outdoor Unit-Air-Source) | N/A
213773243 | Central Heat Pump | KENMORE | (C,H,T)VH825GKA3* |  |  | EA*4X37L17A*+WALLCON | *96CTN0601714B* | 24000 |  |  | 16 | 8.1 | 21400 |  |  | 16800 | 78.5% | 1.98 | Both | 500 | 2 | HRCU-A-CB (Split System: Heat Pump with Remote Outdoor Unit-Air-Source) | N/A
213773093 | Central Heat Pump | KENMORE | (C,H,T)VH825GKA3* |  |  | EA*4X36L21A*+WALLCON | *95CSU0601716B* | 23600 |  |  | 16.5 | 8.1 | 21600 |  |  | 16700 | 77.31% | 1.94 | Both | 492.5 | 1.97 | HRCU-A-CB (Split System: Heat Pump with Remote Outdoor Unit-Air-Source) | N/A
213773563 | Central Heat Pump | KENMORE | (C,H,T)VH825GKA3* |  |  | EA*4X42L24A*+WALLCON | *96CTN1202422B* | 23800 |  |  | 17 | 8.1 | 21400 |  |  | 16600 | 77.57% | 1.96 | Both | 495 | 1.98 | HRCU-A-CB (Split System: Heat Pump with Remote Outdoor Unit-Air-Source) | N/A
213773513 | Central Heat Pump | KENMORE | (C,H,T)VH825GKA3* |  |  | EA*4X42L24A*+WALLCON | *80CTL1102120B* | 23800 |  |  | 16.5 | 8.1 | 21400 |  |  | 16600 | 77.57% | 1.96 | Both | 495 | 1.98 | HRCU-A-CB (Split System: Heat Pump with Remote Outdoor Unit-Air-Source) | N/A
214239741 | Central Heat Pump | KENMORE | (C,H,T)VH837GKA** |  |  | EN(A,D,W)4X42L21**+WALLCON | *80CTL0701716B* | 31600 |  |  | 17 | 8.1 | 33200 |  |  | 24600 | 74.1% | 1.88 | Both | 657.5 | 2.63 | HRCU-A-CB (Split System: Heat Pump with Remote Outdoor Unit-Air-Source) | N/A
214239621 | Central Heat Pump | KENMORE | (C,H,T)VH837GKA** |  |  | EN(A,D)4X36L21**+WALLCON | *96CTN0801714B* | 31200 |  |  | 16.5 | 8.1 | 33400 |  |  | 24200 | 72.46% | 1.82 | Both | 650 | 2.6 | HRCU-A-CB (Split System: Heat Pump with Remote Outdoor Unit-Air-Source) | N/A
214572726 | Central Heat Pump | KENMORE | (C,H,T)VH837GKA** |  |  | EA*4X43L21A*+WALLCON | *95CSU0802120B* | 32800 |  |  | 17.5 | 8.5 | 32800 |  |  | 25200 | 76.83% | 2 | Both | 682.5 | 2.73 | HRCU-A-CB (Split System: Heat Pump with Remote Outdoor Unit-Air-Source) | N/A
214573246 | Central Heat Pump | KENMORE | (C,H,T)VH837GKA** |  |  | EHD4X48AAL+WALLCON | *96CTN0802120B* | 32600 |  |  | 17.5 | 8.5 | 32600 |  |  | 24800 | 76.07% | 1.98 | Both | 680 | 2.72 | HRCU-A-CB (Split System: Heat Pump with Remote Outdoor Unit-Air-Source) | N/A
213773363 | Central Heat Pump | KENMORE | (C,H,T)VH825GKA3* |  |  | EA*4X37L21A*+WALLCON | *96CTN0801714B* | 24400 |  |  | 16.5 | 8.1 | 21200 |  |  | 16600 | 78.3% | 2.02 | Both | 507.5 | 2.03 | HRCU-A-CB (Split System: Heat Pump with Remote Outdoor Unit-Air-Source) | N/A
213772843 | Central Heat Pump | KENMORE | (C,H,T)VH825GKA3* |  |  | EA*4X30L17A*+WALLCON | *80CTL0451712B* | 23400 |  |  | 16 | 8.1 | 21600 |  |  | 16800 | 77.78% | 1.9 | Both | 487.5 | 1.95 | HRCU-A-CB (Split System: Heat Pump with Remote Outdoor Unit-Air-Source) | N/A
214240041 | Central Heat Pump | KENMORE | (C,H,T)VH837GKA** |  |  | EN(A,D,W)4X60L24**+WALLCON | *80CTL0902120B* | 32800 |  |  | 19 | 8.5 | 32200 |  |  | 24600 | 76.4% | 1.98 | Both | 682.5 | 2.73 | HRCU-A-CB (Split System: Heat Pump with Remote Outdoor Unit-Air-Source) | No
206998488 | Central Heat Pump | KENMORE | (C,H,T)VH825GKA3* |  |  | EA*4X36L21A*+WALLCON | *80CSU1002120A* | 23600 |  |  | 16.5 | 8.1 | 21400 |  |  | 16700 | 78.04% | 1.94 | Both | 492.5 | 1.97 | HRCU-A-CB (Split System: Heat Pump with Remote Outdoor Unit-Air-Source) | N/A
206998527 | Central Heat Pump | KENMORE | (C,H,T)VH825GKA3* |  |  | EA*4X36L21A*+WALLCON | *95CSU1002122A* | 23600 |  |  | 16.5 | 8.1 | 21400 |  |  | 16600 | 77.57% | 1.94 | Both | 492.5 | 1.97 | HRCU-A-CB (Split System: Heat Pump with Remote Outdoor Unit-Air-Source) | N/A
214241643 | Central Heat Pump | KENMORE | (C,H,T)VH825GKA3* |  |  | EN(A,D)4X24L17**+WALLCON | *96CTN0801714B* | 23200 |  |  | 16 | 8.1 | 22000 |  |  | 16900 | 76.82% | 1.92 | Both | 482.5 | 1.93 | HRCU-A-CB (Split System: Heat Pump with Remote Outdoor Unit-Air-Source) | N/A
214241593 | Central Heat Pump | KENMORE | (C,H,T)VH825GKA3* |  |  | EN(A,D)4X24L17**+WALLCON | *95CSU0601716B* | 23200 |  |  | 15.5 | 8.1 | 22000 |  |  | 16900 | 76.82% | 1.92 | Both | 482.5 | 1.93 | HRCU-A-CB (Split System: Heat Pump with Remote Outdoor Unit-Air-Source) | N/A
214240091 | Central Heat Pump | KENMORE | (C,H,T)VH837GKA** |  |  | EN(A,D,W)4X60L24**+WALLCON | *96CTN1002122B* | 32800 |  |  | 18.5 | 8.1 | 32200 |  |  | 24600 | 76.4% | 1.98 | Both | 682.5 | 2.73 | HRCU-A-CB (Split System: Heat Pump with Remote Outdoor Unit-Air-Source) | No
206998477 | Central Heat Pump | KENMORE | (C,H,T)VH825GKA3* |  |  | EA*4X24L17A*+WALLCON | *80CSU0401712A* | 23200 |  |  | 16.5 | 8.1 | 22000 |  |  | 16800 | 76.36% | 1.9 | Both | 482.5 | 1.93 | HRCU-A-CB (Split System: Heat Pump with Remote Outdoor Unit-Air-Source) | N/A
214239631 | Central Heat Pump | KENMORE | (C,H,T)VH837GKA** |  |  | EN(A,D)4X36L21**+WALLCON | *96CTN1002122B* | 31400 |  |  | 17 | 8.1 | 33000 |  |  | 24000 | 72.73% | 1.84 | Both | 655 | 2.62 | HRCU-A-CB (Split System: Heat Pump with Remote Outdoor Unit-Air-Source) | N/A
213773103 | Central Heat Pump | KENMORE | (C,H,T)VH825GKA3* |  |  | EA*4X36L21A*+WALLCON | *97CMN0601714B* | 23400 |  |  | 16 | 8.1 | 21600 |  |  | 16700 | 77.31% | 1.92 | Both | 487.5 | 1.95 | HRCU-A-CB (Split System: Heat Pump with Remote Outdoor Unit-Air-Source) | N/A
213773003 | Central Heat Pump | KENMORE | (C,H,T)VH825GKA3* |  |  | EA*4X36L17A*+WALLCON | *97CMN0801714B* | 23400 |  |  | 16.5 | 8.1 | 21600 |  |  | 16700 | 77.31% | 1.94 | Both | 487.5 | 1.95 | HRCU-A-CB (Split System: Heat Pump with Remote Outdoor Unit-Air-Source) | N/A
206998362 | Central Heat Pump | KENMORE | (C,H,T)VH825GKA3* |  |  | EA*4X37L21A*+WALLCON | *97CMN0602120A* | 24400 |  |  | 16.5 | 8.1 | 21200 |  |  | 16700 | 78.77% | 2.02 | Both | 507.5 | 2.03 | HRCU-A-CB (Split System: Heat Pump with Remote Outdoor Unit-Air-Source) | N/A
206998296 | Central Heat Pump | KENMORE | (C,H,T)VH825GKA3* |  |  | EA*4X24L17A*+WALLCON | *97CMN0601714A* | 23000 |  |  | 16 | 8.1 | 22000 |  |  | 17000 | 77.27% | 1.88 | Both | 480 | 1.92 | HRCU-A-CB (Split System: Heat Pump with Remote Outdoor Unit-Air-Source) | N/A
206998310 | Central Heat Pump | KENMORE | (C,H,T)VH825GKA3* |  |  | EA*4X30L17A*+WALLCON | *80CTL0701716A* | 23400 |  |  | 16.5 | 8.1 | 21600 |  |  | 16700 | 77.31% | 1.92 | Both | 487.5 | 1.95 | HRCU-A-CB (Split System: Heat Pump with Remote Outdoor Unit-Air-Source) | N/A
206998319 | Central Heat Pump | KENMORE | (C,H,T)VH825GKA3* |  |  | EA*4X36L17A*+WALLCON | *96CTN0601714A* | 23400 |  |  | 16 | 8.1 | 21600 |  |  | 16800 | 77.78% | 1.92 | Both | 487.5 | 1.95 | HRCU-A-CB (Split System: Heat Pump with Remote Outdoor Unit-Air-Source) | N/A
206136112 | Central Heat Pump | KENMORE | (C,H,T)VH837GKA** |  |  | EA*4X42L21A*+WALLCON | *95CSU1002122A* | 31800 |  |  | 17.5 | 8.1 | 33000 |  |  | 24400 | 73.94% | 1.9 | Both | 662.5 | 2.65 | HRCU-A-CB (Split System: Heat Pump with Remote Outdoor Unit-Air-Source) | N/A
205751087 | Central Heat Pump | KENMORE | (C,H,T)VH837GKA** |  |  | EA*4X37L21A*+WALLCON | *96CTN1002122A* | 33000 |  |  | 17.5 | 8.5 | 33000 |  |  | 25200 | 76.36% | 2 | Both | 687.5 | 2.75 | HRCU-A-CB (Split System: Heat Pump with Remote Outdoor Unit-Air-Source) | No
213773523 | Central Heat Pump | KENMORE | (C,H,T)VH825GKA3* |  |  | EA*4X42L24A*+WALLCON | *80CTL1352422B* | 23800 |  |  | 16.5 | 8.1 | 21400 |  |  | 16600 | 77.57% | 1.96 | Both | 495 | 1.98 | HRCU-A-CB (Split System: Heat Pump with Remote Outdoor Unit-Air-Source) | N/A
214239751 | Central Heat Pump | KENMORE | (C,H,T)VH837GKA** |  |  | EN(A,D,W)4X42L21**+WALLCON | *80CTL0901716B* | 31800 |  |  | 17 | 8.1 | 33000 |  |  | 24600 | 74.55% | 1.88 | Both | 662.5 | 2.65 | HRCU-A-CB (Split System: Heat Pump with Remote Outdoor Unit-Air-Source) | N/A
214571176 | Central Heat Pump | KENMORE | (C,H,T)VH825GKA3* |  |  | EN(A,D,W)4X42L21**+WALLCON | *95CSU1002122B* | 23800 |  |  | 16.5 | 8.1 | 21400 |  |  | 16600 | 77.57% | 1.96 | Both | 495 | 1.98 | HRCU-A-CB (Split System: Heat Pump with Remote Outdoor Unit-Air-Source) | N/A
214241573 | Central Heat Pump | KENMORE | (C,H,T)VH825GKA3* |  |  | EN(A,D)4X24L17**+WALLCON | *80CTL0701716B* | 23200 |  |  | 16 | 8.1 | 22000 |  |  | 16900 | 76.82% | 1.92 | Both | 482.5 | 1.93 | HRCU-A-CB (Split System: Heat Pump with Remote Outdoor Unit-Air-Source) | N/A
213773123 | Central Heat Pump | KENMORE | (C,H,T)VH825GKA3* |  |  | EA*4X36L21A*+WALLCON | *97CMN1002122B* | 23600 |  |  | 16.5 | 8.1 | 21400 |  |  | 16600 | 77.57% | 1.94 | Both | 492.5 | 1.97 | HRCU-A-CB (Split System: Heat Pump with Remote Outdoor Unit-Air-Source) | N/A
213773073 | Central Heat Pump | KENMORE | (C,H,T)VH825GKA3* |  |  | EA*4X36L21A*+WALLCON | *80CTL0902120B* | 23600 |  |  | 16.5 | 8.1 | 21400 |  |  | 16600 | 77.57% | 1.94 | Both | 492.5 | 1.97 | HRCU-A-CB (Split System: Heat Pump with Remote Outdoor Unit-Air-Source) | N/A
206998321 | Central Heat Pump | KENMORE | (C,H,T)VH825GKA3* |  |  | EA*4X36L17A*+WALLCON | *97CMN0601714A* | 23400 |  |  | 16 | 8.1 | 21600 |  |  | 16800 | 77.78% | 1.92 | Both | 487.5 | 1.95 | HRCU-A-CB (Split System: Heat Pump with Remote Outdoor Unit-Air-Source) | N/A
206998317 | Central Heat Pump | KENMORE | (C,H,T)VH825GKA3* |  |  | EA*4X36L17A*+WALLCON | *80CTL0451712A* | 23400 |  |  | 16 | 8.1 | 21600 |  |  | 16800 | 77.78% | 1.92 | Both | 487.5 | 1.95 | HRCU-A-CB (Split System: Heat Pump with Remote Outdoor Unit-Air-Source) | N/A
206998326 | Central Heat Pump | KENMORE | (C,H,T)VH825GKA3* |  |  | EA*4X36L21A*+WALLCON | *80CTL0701716A* | 23600 |  |  | 16.5 | 8.1 | 21400 |  |  | 16600 | 77.57% | 1.94 | Both | 492.5 | 1.97 | HRCU-A-CB (Split System: Heat Pump with Remote Outdoor Unit-Air-Source) | N/A
206998344 | Central Heat Pump | KENMORE | (C,H,T)VH825GKA3* |  |  | EA*4X37L17A*+WALLCON | *97CMN0601714A* | 24000 |  |  | 16 | 8.1 | 21600 |  |  | 16900 | 78.24% | 1.98 | Both | 500 | 2 | HRCU-A-CB (Split System: Heat Pump with Remote Outdoor Unit-Air-Source) | N/A
214240071 | Central Heat Pump | KENMORE | (C,H,T)VH837GKA** |  |  | EN(A,D,W)4X60L24**+WALLCON | *97CMN1002122B* | 32800 |  |  | 18.5 | 8.1 | 32200 |  |  | 24600 | 76.4% | 1.98 | Both | 682.5 | 2.73 | HRCU-A-CB (Split System: Heat Pump with Remote Outdoor Unit-Air-Source) | No
214242478 | Central Heat Pump | AIRQUEST | HVH825GKA2* |  |  | EN(A,D)4X24L17**+WALLCON | *97CMN0801714B* | 23200 |  |  | 16 | 8.1 | 22000 |  |  | 16900 | 76.82% | 1.92 | Both | 482.5 | 1.93 | HRCU-A-CB (Split System: Heat Pump with Remote Outdoor Unit-Air-Source) | N/A
206998357 | Central Heat Pump | KENMORE | (C,H,T)VH825GKA3* |  |  | EA*4X37L21A*+WALLCON | *97CMN1002122A* | 24400 |  |  | 16.5 | 8.5 | 21200 |  |  | 16600 | 78.3% | 2.04 | Both | 507.5 | 2.03 | HRCU-A-CB (Split System: Heat Pump with Remote Outdoor Unit-Air-Source) | N/A
206998308 | Central Heat Pump | KENMORE | (C,H,T)VH825GKA3* |  |  | EA*4X30L14A*+WALLCON | *80CTL0701412A* | 23400 |  |  | 17 | 8.1 | 21600 |  |  | 16700 | 77.31% | 1.92 | Both | 487.5 | 1.95 | HRCU-A-CB (Split System: Heat Pump with Remote Outdoor Unit-Air-Source) | N/A
206998305 | Central Heat Pump | KENMORE | (C,H,T)VH825GKA3* |  |  | EA*4X25L17A*+WALLCON | *97CMN0801714A* | 24200 |  |  | 16.5 | 8.1 | 21400 |  |  | 16700 | 78.04% | 2 | Both | 505 | 2.02 | HRCU-A-CB (Split System: Heat Pump with Remote Outdoor Unit-Air-Source) | N/A
206998298 | Central Heat Pump | KENMORE | (C,H,T)VH825GKA3* |  |  | EA*4X24L17A*+WALLCON | *80CTL0701412A* | 23400 |  |  | 17 | 8.1 | 22000 |  |  | 16700 | 75.91% | 1.9 | Both | 487.5 | 1.95 | HRCU-A-CB (Split System: Heat Pump with Remote Outdoor Unit-Air-Source) | N/A
206998316 | Central Heat Pump | KENMORE | (C,H,T)VH825GKA3* |  |  | EA*4X30L17A*+WALLCON | *80CTL0901716A* | 23600 |  |  | 17 | 8.1 | 21400 |  |  | 16600 | 77.57% | 1.92 | Both | 492.5 | 1.97 | HRCU-A-CB (Split System: Heat Pump with Remote Outdoor Unit-Air-Source) | N/A
206998330 | Central Heat Pump | KENMORE | (C,H,T)VH825GKA3* |  |  | EA*4X36L21A*+WALLCON | *96CTN0801714A* | 23600 |  |  | 16.5 | 8.1 | 21400 |  |  | 16700 | 78.04% | 1.94 | Both | 492.5 | 1.97 | HRCU-A-CB (Split System: Heat Pump with Remote Outdoor Unit-Air-Source) | N/A
214239541 | Central Heat Pump | KENMORE | (C,H,T)VH837GKA** |  |  | EN(A,D)4X36L21**+WALLCON | *80CTL0901716B* | 31400 |  |  | 17 | 8.1 | 33200 |  |  | 24200 | 72.89% | 1.82 | Both | 655 | 2.62 | HRCU-A-CB (Split System: Heat Pump with Remote Outdoor Unit-Air-Source) | N/A
206998309 | Central Heat Pump | KENMORE | (C,H,T)VH825GKA3* |  |  | EA*4X30L17A*+WALLCON | *80CTL0451712A* | 23400 |  |  | 16 | 8.1 | 21600 |  |  | 16800 | 77.78% | 1.9 | Both | 487.5 | 1.95 | HRCU-A-CB (Split System: Heat Pump with Remote Outdoor Unit-Air-Source) | N/A
206998304 | Central Heat Pump | KENMORE | (C,H,T)VH825GKA3* |  |  | EA*4X25L17A*+WALLCON | *97CMN0601714A* | 24200 |  |  | 15.5 | 8.1 | 20000 |  |  | 16000 | 80% | 1.94 | Both | 505 | 2.02 | HRCU-A-CB (Split System: Heat Pump with Remote Outdoor Unit-Air-Source) | N/A
206998311 | Central Heat Pump | KENMORE | (C,H,T)VH825GKA3* |  |  | EA*4X30L17A*+WALLCON | *96CTN0601714A* | 23400 |  |  | 16 | 8.1 | 21600 |  |  | 16800 | 77.78% | 1.9 | Both | 487.5 | 1.95 | HRCU-A-CB (Split System: Heat Pump with Remote Outdoor Unit-Air-Source) | N/A
214571156 | Central Heat Pump | KENMORE | (C,H,T)VH825GKA3* |  |  | EN(A,D,W)4X42L21**+WALLCON | *80CTL0702120B* | 23800 |  |  | 16.5 | 8.1 | 21400 |  |  | 16700 | 78.04% | 1.96 | Both | 495 | 1.98 | HRCU-A-CB (Split System: Heat Pump with Remote Outdoor Unit-Air-Source) | N/A
206998312 | Central Heat Pump | KENMORE | (C,H,T)VH825GKA3* |  |  | EA*4X30L17A*+WALLCON | *96CTN0801714A* | 23400 |  |  | 16.5 | 8.1 | 21600 |  |  | 16800 | 77.78% | 1.9 | Both | 487.5 | 1.95 | HRCU-A-CB (Split System: Heat Pump with Remote Outdoor Unit-Air-Source) | N/A
210474111 | Central Heat Pump | KENMORE | (C,H,T)VH825GKA3* |  |  | EN(A,D)4X48L24**+WALLCON | *96CTN1202422A* | 24200 |  |  | 17 | 8.1 | 21200 |  |  | 16600 | 78.3% | 2.02 | Both | 505 | 2.02 | HRCU-A-CB (Split System: Heat Pump with Remote Outdoor Unit-Air-Source) | N/A
214571146 | Central Heat Pump | KENMORE | (C,H,T)VH825GKA3* |  |  | EN(A,D)4X36L21**+WALLCON | *96CTN0802120B* | 23600 |  |  | 16.5 | 8.1 | 21400 |  |  | 16700 | 78.04% | 1.92 | Both | 492.5 | 1.97 | HRCU-A-CB (Split System: Heat Pump with Remote Outdoor Unit-Air-Source) | N/A
214571096 | Central Heat Pump | KENMORE | (C,H,T)VH825GKA3* |  |  | EN(A,D)4X36L21**+WALLCON | *80CTL0702120B* | 23400 |  |  | 16.5 | 8.1 | 21600 |  |  | 16700 | 77.31% | 1.92 | Both | 487.5 | 1.95 | HRCU-A-CB (Split System: Heat Pump with Remote Outdoor Unit-Air-Source) | N/A
206998528 | Central Heat Pump | KENMORE | (C,H,T)VH825GKA3* |  |  | EA*4X37L17A*+WALLCON | *95CSU0601716A* | 24200 |  |  | 16.5 | 8.1 | 21400 |  |  | 16800 | 78.5% | 1.98 | Both | 505 | 2.02 | HRCU-A-CB (Split System: Heat Pump with Remote Outdoor Unit-Air-Source) | N/A
206998346 | Central Heat Pump | KENMORE | (C,H,T)VH825GKA3* |  |  | EA*4X37L17A*+WALLCON | *80CTL0701412A* | 24200 |  |  | 17 | 8.1 | 21400 |  |  | 16600 | 77.57% | 2 | Both | 505 | 2.02 | HRCU-A-CB (Split System: Heat Pump with Remote Outdoor Unit-Air-Source) | N/A
206998353 | Central Heat Pump | KENMORE | (C,H,T)VH825GKA3* |  |  | EA*4X37L21A*+WALLCON | *96CTN0801714A* | 24400 |  |  | 16.5 | 8.1 | 21200 |  |  | 16700 | 78.77% | 2.02 | Both | 507.5 | 2.03 | HRCU-A-CB (Split System: Heat Pump with Remote Outdoor Unit-Air-Source) | N/A
214573186 | Central Heat Pump | KENMORE | (C,H,T)VH837GKA** |  |  | EHD4X42AAL+WALLCON | *96CTN0802120B* | 32600 |  |  | 17.5 | 8.5 | 32800 |  |  | 24800 | 75.61% | 1.96 | Both | 680 | 2.72 | HRCU-A-CB (Split System: Heat Pump with Remote Outdoor Unit-Air-Source) | N/A
206998340 | Central Heat Pump | KENMORE | (C,H,T)VH825GKA3* |  |  | EA*4X37L17A*+WALLCON | *80CTL0451712A* | 24000 |  |  | 16 | 8.1 | 21600 |  |  | 16800 | 77.78% | 1.98 | Both | 500 | 2 | HRCU-A-CB (Split System: Heat Pump with Remote Outdoor Unit-Air-Source) | N/A
210474133 | Central Heat Pump | KENMORE | (C,H,T)VH825GKA3* |  |  | EN(A,D)4X48L24**+WALLCON | *97CMN1202422A* | 24200 |  |  | 16.5 | 8.1 | 21400 |  |  | 16600 | 77.57% | 2 | Both | 505 | 2.02 | HRCU-A-CB (Split System: Heat Pump with Remote Outdoor Unit-Air-Source) | N/A
206997626 | Central Heat Pump | KENMORE | (C,H,T)VH837GKA2* |  |  | EA*4X36L17A*+WALLCON | *80CTL0701716A* | 31400 |  |  | 17 | 8.1 | 33400 |  |  | 24400 | 73.05% | 1.84 | Both | 655 | 2.62 | HRCU-A-CB (Split System: Heat Pump with Remote Outdoor Unit-Air-Source) | N/A
206997676 | Central Heat Pump | KENMORE | (C,H,T)VH837GKA2* |  |  | EA*4X42L21A*+WALLCON | *96CTN0801714A* | 31600 |  |  | 17 | 8.1 | 33400 |  |  | 24800 | 74.25% | 1.86 | Both | 657.5 | 2.63 | HRCU-A-CB (Split System: Heat Pump with Remote Outdoor Unit-Air-Source) | N/A
206997737 | Central Heat Pump | KENMORE | (C,H,T)VH837GKA2* |  |  | EA*4X48L24A*+WALLCON | *97CMN0602120A* | 32200 |  |  | 17 | 8.1 | 32800 |  |  | 25200 | 76.83% | 1.96 | Both | 670 | 2.68 | HRCU-A-CB (Split System: Heat Pump with Remote Outdoor Unit-Air-Source) | N/A
206997821 | Central Heat Pump | KENMORE | (C,H,T)VH837GKA2* |  |  | EHD4X42AAL+WALLCON | *80CTL1352422A* | 32600 |  |  | 17 | 8.1 | 33000 |  |  | 24800 | 75.15% | 1.96 | Both | 680 | 2.72 | HRCU-A-CB (Split System: Heat Pump with Remote Outdoor Unit-Air-Source) | N/A
206997839 | Central Heat Pump | KENMORE | (C,H,T)VH837GKA2* |  |  | EHD4X48AAL+WALLCON | *80CTL0902120A* | 32600 |  |  | 17 | 8.1 | 33000 |  |  | 25000 | 75.76% | 1.98 | Both | 680 | 2.72 | HRCU-A-CB (Split System: Heat Pump with Remote Outdoor Unit-Air-Source) | N/A
206997859 | Central Heat Pump | KENMORE | (C,H,T)VH837GKA2* |  |  | EA*4X42L21A*+WALLCON | *80CSU0601716A* | 31800 |  |  | 17.5 | 8.1 | 33200 |  |  | 24600 | 74.1% | 1.88 | Both | 662.5 | 2.65 | HRCU-A-CB (Split System: Heat Pump with Remote Outdoor Unit-Air-Source) | N/A
206997668 | Central Heat Pump | KENMORE | (C,H,T)VH837GKA2* |  |  | EA*4X37L21A*+WALLCON | *80CTL0901716A* | 33000 |  |  | 18 | 8.5 | 32800 |  |  | 25000 | 76.22% | 2 | Both | 687.5 | 2.75 | HRCU-A-CB (Split System: Heat Pump with Remote Outdoor Unit-Air-Source) | No
206997682 | Central Heat Pump | KENMORE | (C,H,T)VH837GKA2* |  |  | EA*4X42L21A*+WALLCON | *96CTN1002122A* | 31800 |  |  | 17 | 8.1 | 33000 |  |  | 24400 | 73.94% | 1.9 | Both | 662.5 | 2.65 | HRCU-A-CB (Split System: Heat Pump with Remote Outdoor Unit-Air-Source) | N/A
214574396 | Central Heat Pump | KENMORE | (C,H,T)VH837GKA2* |  |  | EHD4X60AAL+WALLCON | *80CTL0702120B* | 33000 |  |  | 17 | 8.5 | 32200 |  |  | 25000 | 77.64% | 2 | Both | 687.5 | 2.75 | HRCU-A-CB (Split System: Heat Pump with Remote Outdoor Unit-Air-Source) | N/A
206997632 | Central Heat Pump | KENMORE | (C,H,T)VH837GKA2* |  |  | EA*4X36L17A*+WALLCON | *80CTL0901716A* | 31600 |  |  | 17.5 | 8.1 | 33200 |  |  | 24200 | 72.89% | 1.86 | Both | 657.5 | 2.63 | HRCU-A-CB (Split System: Heat Pump with Remote Outdoor Unit-Air-Source) | N/A
206997659 | Central Heat Pump | KENMORE | (C,H,T)VH837GKA2* |  |  | EA*4X37L21A*+WALLCON | *80CTL0902120A* | 32800 |  |  | 17.5 | 8.5 | 33000 |  |  | 25200 | 76.36% | 1.98 | Both | 682.5 | 2.73 | HRCU-A-CB (Split System: Heat Pump with Remote Outdoor Unit-Air-Source) | No
206997691 | Central Heat Pump | KENMORE | (C,H,T)VH837GKA2* |  |  | EA*4X42L24A*+WALLCON | *97CMN1002122A* | 31800 |  |  | 17.5 | 8.1 | 33000 |  |  | 24400 | 73.94% | 1.9 | Both | 662.5 | 2.65 | HRCU-A-CB (Split System: Heat Pump with Remote Outdoor Unit-Air-Source) | N/A
214574416 | Central Heat Pump | KENMORE | (C,H,T)VH837GKA2* |  |  | EHD4X60AAL+WALLCON | *95CSU1002122B* | 33000 |  |  | 18 | 8.5 | 32000 |  |  | 24800 | 77.5% | 2.02 | Both | 687.5 | 2.75 | HRCU-A-CB (Split System: Heat Pump with Remote Outdoor Unit-Air-Source) | N/A
210474100 | Central Heat Pump | KENMORE | (C,H,T)VH825GKA3* |  |  | EN(A,D)4X48L24**+WALLCON | *80CTL1352422A* | 24200 |  |  | 17 | 8.1 | 21400 |  |  | 16600 | 77.57% | 2.02 | Both | 505 | 2.02 | HRCU-A-CB (Split System: Heat Pump with Remote Outdoor Unit-Air-Source) | N/A
214239551 | Central Heat Pump | KENMORE | (C,H,T)VH837GKA** |  |  | EN(A,D)4X36L21**+WALLCON | *80CTL0902120B* | 31400 |  |  | 17 | 8.1 | 33000 |  |  | 24000 | 72.73% | 1.84 | Both | 655 | 2.62 | HRCU-A-CB (Split System: Heat Pump with Remote Outdoor Unit-Air-Source) | N/A
206998349 | Central Heat Pump | KENMORE | (C,H,T)VH825GKA3* |  |  | EA*4X37L21A*+WALLCON | *80CTL0701716A* | 24400 |  |  | 17 | 8.5 | 21200 |  |  | 16600 | 78.3% | 2.02 | Both | 507.5 | 2.03 | HRCU-A-CB (Split System: Heat Pump with Remote Outdoor Unit-Air-Source) | N/A
210474122 | Central Heat Pump | KENMORE | (C,H,T)VH825GKA3* |  |  | EN(A,D)4X48L24**+WALLCON | *97CMN1002122A* | 24200 |  |  | 17 | 8.1 | 21400 |  |  | 16600 | 77.57% | 2.02 | Both | 505 | 2.02 | HRCU-A-CB (Split System: Heat Pump with Remote Outdoor Unit-Air-Source) | N/A
214239561 | Central Heat Pump | KENMORE | (C,H,T)VH837GKA** |  |  | EN(A,D)4X36L21**+WALLCON | *80CTL1102120B* | 31400 |  |  | 17 | 8.1 | 33000 |  |  | 24000 | 72.73% | 1.84 | Both | 655 | 2.62 | HRCU-A-CB (Split System: Heat Pump with Remote Outdoor Unit-Air-Source) | N/A
214572656 | Central Heat Pump | KENMORE | (C,H,T)VH837GKA** |  |  | EA*4X42L24A*+WALLCON | *80CTL0702120B* | 31800 |  |  | 18 | 8.5 | 33000 |  |  | 24400 | 73.94% | 1.9 | Both | 662.5 | 2.65 | HRCU-A-CB (Split System: Heat Pump with Remote Outdoor Unit-Air-Source) | N/A
206998329 | Central Heat Pump | KENMORE | (C,H,T)VH825GKA3* |  |  | EA*4X36L21A*+WALLCON | *96CTN0601714A* | 23400 |  |  | 16.5 | 8.1 | 21600 |  |  | 16700 | 77.31% | 1.92 | Both | 487.5 | 1.95 | HRCU-A-CB (Split System: Heat Pump with Remote Outdoor Unit-Air-Source) | N/A
206998334 | Central Heat Pump | KENMORE | (C,H,T)VH825GKA3* |  |  | EA*4X36L21A*+WALLCON | *97CMN1002122A* | 23600 |  |  | 16.5 | 8.1 | 21400 |  |  | 16600 | 77.57% | 1.94 | Both | 492.5 | 1.97 | HRCU-A-CB (Split System: Heat Pump with Remote Outdoor Unit-Air-Source) | N/A
206998345 | Central Heat Pump | KENMORE | (C,H,T)VH825GKA3* |  |  | EA*4X37L17A*+WALLCON | *97CMN0801714A* | 24200 |  |  | 16 | 8.1 | 21400 |  |  | 16800 | 78.5% | 1.98 | Both | 505 | 2.02 | HRCU-A-CB (Split System: Heat Pump with Remote Outdoor Unit-Air-Source) | N/A
214573196 | Central Heat Pump | KENMORE | (C,H,T)VH837GKA** |  |  | EHD4X48AAL+WALLCON | *80CTL0702120B* | 32600 |  |  | 17.5 | 8.5 | 32800 |  |  | 25000 | 76.22% | 1.98 | Both | 680 | 2.72 | HRCU-A-CB (Split System: Heat Pump with Remote Outdoor Unit-Air-Source) | N/A
206998322 | Central Heat Pump | KENMORE | (C,H,T)VH825GKA3* |  |  | EA*4X36L17A*+WALLCON | *97CMN0801714A* | 23400 |  |  | 16.5 | 8.1 | 21600 |  |  | 16700 | 77.31% | 1.92 | Both | 487.5 | 1.95 | HRCU-A-CB (Split System: Heat Pump with Remote Outdoor Unit-Air-Source) | N/A
206998342 | Central Heat Pump | KENMORE | (C,H,T)VH825GKA3* |  |  | EA*4X37L17A*+WALLCON | *96CTN0601714A* | 24000 |  |  | 16 | 8.1 | 21400 |  |  | 16800 | 78.5% | 1.98 | Both | 500 | 2 | HRCU-A-CB (Split System: Heat Pump with Remote Outdoor Unit-Air-Source) | N/A
206998341 | Central Heat Pump | KENMORE | (C,H,T)VH825GKA3* |  |  | EA*4X37L17A*+WALLCON | *80CTL0701716A* | 24200 |  |  | 16.5 | 8.1 | 21400 |  |  | 16700 | 78.04% | 2 | Both | 505 | 2.02 | HRCU-A-CB (Split System: Heat Pump with Remote Outdoor Unit-Air-Source) | N/A
214572596 | Central Heat Pump | KENMORE | (C,H,T)VH837GKA** |  |  | EA*4X42L21A*+WALLCON | *80CTL0702120B* | 31800 |  |  | 17 | 8.5 | 33000 |  |  | 24400 | 73.94% | 1.9 | Both | 662.5 | 2.65 | HRCU-A-CB (Split System: Heat Pump with Remote Outdoor Unit-Air-Source) | N/A
213772953 | Central Heat Pump | KENMORE | (C,H,T)VH825GKA3* |  |  | EA*4X36L17A*+WALLCON | *80CTL0701412B* | 23600 |  |  | 16.5 | 8.1 | 21400 |  |  | 16700 | 78.04% | 1.94 | Both | 492.5 | 1.97 | HRCU-A-CB (Split System: Heat Pump with Remote Outdoor Unit-Air-Source) | N/A
214240031 | Central Heat Pump | KENMORE | (C,H,T)VH837GKA** |  |  | EN(A,D)4X48L24**+WALLCON | *96CTN1202422B* | 32400 |  |  | 17.5 | 8.5 | 32600 |  |  | 24800 | 76.07% | 1.96 | Both | 675 | 2.7 | HRCU-A-CB (Split System: Heat Pump with Remote Outdoor Unit-Air-Source) | No
214573036 | Central Heat Pump | KENMORE | (C,H,T)VH837GKA** |  |  | EA*4X61L24A*+WALLCON | *95CSU1002122B* | 33200 |  |  | 18.5 | 8.5 | 31800 |  |  | 24800 | 77.99% | 2 | Both | 692.5 | 2.77 | HRCU-A-CB (Split System: Heat Pump with Remote Outdoor Unit-Air-Source) | N/A
214572566 | Central Heat Pump | KENMORE | (C,H,T)VH837GKA** |  |  | EA*4X37L21A*+WALLCON | *97CMN0602120B* | 32800 |  |  | 17 | 8.5 | 33000 |  |  | 25400 | 76.97% | 1.98 | Both | 682.5 | 2.73 | HRCU-A-CB (Split System: Heat Pump with Remote Outdoor Unit-Air-Source) | N/A
206998486 | Central Heat Pump | KENMORE | (C,H,T)VH825GKA3* |  |  | EA*4X36L21A*+WALLCON | *80CSU0601716A* | 23600 |  |  | 16.5 | 8.1 | 21400 |  |  | 16600 | 77.57% | 1.94 | Both | 492.5 | 1.97 | HRCU-A-CB (Split System: Heat Pump with Remote Outdoor Unit-Air-Source) | N/A
206998343 | Central Heat Pump | KENMORE | (C,H,T)VH825GKA3* |  |  | EA*4X37L17A*+WALLCON | *96CTN0801714A* | 24200 |  |  | 16.5 | 8.1 | 21400 |  |  | 16700 | 78.04% | 1.98 | Both | 505 | 2.02 | HRCU-A-CB (Split System: Heat Pump with Remote Outdoor Unit-Air-Source) | N/A
206998354 | Central Heat Pump | KENMORE | (C,H,T)VH825GKA3* |  |  | EA*4X37L21A*+WALLCON | *97CMN0601714A* | 24200 |  |  | 16 | 8.1 | 21200 |  |  | 16800 | 79.25% | 2 | Both | 505 | 2.02 | HRCU-A-CB (Split System: Heat Pump with Remote Outdoor Unit-Air-Source) | N/A
214572676 | Central Heat Pump | KENMORE | (C,H,T)VH837GKA** |  |  | EA*4X42L24A*+WALLCON | *95CSU1002122B* | 31800 |  |  | 17.5 | 8.5 | 32800 |  |  | 24400 | 74.39% | 1.9 | Both | 662.5 | 2.65 | HRCU-A-CB (Split System: Heat Pump with Remote Outdoor Unit-Air-Source) | N/A
206998324 | Central Heat Pump | KENMORE | (C,H,T)VH825GKA3* |  |  | EA*4X36L17A*+WALLCON | *80CTL0901716A* | 23600 |  |  | 17 | 8.1 | 21400 |  |  | 16600 | 77.57% | 1.94 | Both | 492.5 | 1.97 | HRCU-A-CB (Split System: Heat Pump with Remote Outdoor Unit-Air-Source) | N/A
214572646 | Central Heat Pump | KENMORE | (C,H,T)VH837GKA** |  |  | EA*4X42L21A*+WALLCON | *96CTN0802120B* | 31800 |  |  | 17.5 | 8.5 | 32800 |  |  | 24400 | 74.39% | 1.9 | Both | 662.5 | 2.65 | HRCU-A-CB (Split System: Heat Pump with Remote Outdoor Unit-Air-Source) | N/A
214573016 | Central Heat Pump | KENMORE | (C,H,T)VH837GKA** |  |  | EA*4X61L24A*+WALLCON | *80CTL0702120B* | 33200 |  |  | 18 | 8.5 | 32000 |  |  | 24800 | 77.5% | 2 | Both | 692.5 | 2.77 | HRCU-A-CB (Split System: Heat Pump with Remote Outdoor Unit-Air-Source) | N/A
214242293 | Central Heat Pump | KENMORE | (C,H,T)VH825GKA3* |  |  | EN(A,D,W)4X48L21**+WALLCON | *97CMN1002122B* | 24200 |  |  | 17 | 8.1 | 21200 |  |  | 16600 | 78.3% | 2.02 | Both | 505 | 2.02 | HRCU-A-CB (Split System: Heat Pump with Remote Outdoor Unit-Air-Source) | N/A
206998347 | Central Heat Pump | KENMORE | (C,H,T)VH825GKA3* |  |  | EA*4X37L17A*+WALLCON | *80CTL0901716A* | 24200 |  |  | 17 | 8.1 | 21400 |  |  | 16600 | 77.57% | 2.02 | Both | 505 | 2.02 | HRCU-A-CB (Split System: Heat Pump with Remote Outdoor Unit-Air-Source) | N/A
214573206 | Central Heat Pump | KENMORE | (C,H,T)VH837GKA** |  |  | EHD4X48AAL+WALLCON | *95CSU0802120B* | 32600 |  |  | 17.5 | 8.5 | 32800 |  |  | 25000 | 76.22% | 1.98 | Both | 680 | 2.72 | HRCU-A-CB (Split System: Heat Pump with Remote Outdoor Unit-Air-Source) | N/A
214571116 | Central Heat Pump | KENMORE | (C,H,T)VH825GKA3* |  |  | EN(A,D)4X36L21**+WALLCON | *95CSU1002122B* | 23400 |  |  | 16.5 | 8.1 | 21600 |  |  | 16700 | 77.31% | 1.92 | Both | 487.5 | 1.95 | HRCU-A-CB (Split System: Heat Pump with Remote Outdoor Unit-Air-Source) | N/A
214572556 | Central Heat Pump | KENMORE | (C,H,T)VH837GKA** |  |  | EA*4X37L21A*+WALLCON | *95CSU1002122B* | 33000 |  |  | 17.5 | 8.5 | 32600 |  |  | 25000 | 76.69% | 2 | Both | 687.5 | 2.75 | HRCU-A-CB (Split System: Heat Pump with Remote Outdoor Unit-Air-Source) | N/A
214572666 | Central Heat Pump | KENMORE | (C,H,T)VH837GKA** |  |  | EA*4X42L24A*+WALLCON | *95CSU0802120B* | 31800 |  |  | 17 | 8.5 | 33000 |  |  | 24400 | 73.94% | 1.9 | Both | 662.5 | 2.65 | HRCU-A-CB (Split System: Heat Pump with Remote Outdoor Unit-Air-Source) | N/A
214242393 | Central Heat Pump | KENMORE | (C,H,T)VH825GKA3* |  |  | EN(A,D)4X48L24**+WALLCON | *96CTN1202422B* | 24200 |  |  | 17 | 8.1 | 21200 |  |  | 16600 | 78.3% | 2.02 | Both | 505 | 2.02 | HRCU-A-CB (Split System: Heat Pump with Remote Outdoor Unit-Air-Source) | N/A
214242343 | Central Heat Pump | KENMORE | (C,H,T)VH825GKA3* |  |  | EN(A,D)4X48L24**+WALLCON | *80CTL1102120B* | 24200 |  |  | 17 | 8.1 | 21200 |  |  | 16600 | 78.3% | 2.02 | Both | 505 | 2.02 | HRCU-A-CB (Split System: Heat Pump with Remote Outdoor Unit-Air-Source) | N/A
214572966 | Central Heat Pump | KENMORE | (C,H,T)VH837GKA** |  |  | EA*4X61L21A*+WALLCON | *95CSU0802120B* | 33200 |  |  | 17.5 | 8.5 | 32000 |  |  | 25000 | 78.12% | 2 | Both | 692.5 | 2.77 | HRCU-A-CB (Split System: Heat Pump with Remote Outdoor Unit-Air-Source) | N/A
214573236 | Central Heat Pump | KENMORE | (C,H,T)VH837GKA** |  |  | EHD4X48AAL+WALLCON | *97CMN0802120B* | 32600 |  |  | 17 | 8.5 | 32800 |  |  | 25000 | 76.22% | 1.98 | Both | 680 | 2.72 | HRCU-A-CB (Split System: Heat Pump with Remote Outdoor Unit-Air-Source) | N/A
214572616 | Central Heat Pump | KENMORE | (C,H,T)VH837GKA** |  |  | EA*4X42L21A*+WALLCON | *95CSU1002122B* | 31800 |  |  | 17.5 | 8.5 | 32800 |  |  | 24400 | 74.39% | 1.9 | Both | 662.5 | 2.65 | HRCU-A-CB (Split System: Heat Pump with Remote Outdoor Unit-Air-Source) | N/A
206997905 | Central Heat Pump | KENMORE | (C,H,T)VH837GKA2* |  |  | EA*4X43L21A*+WALLCON | *95CSU0802120A* | 33000 |  |  | 17.5 | 8.5 | 32800 |  |  | 25000 | 76.22% | 2 | Both | 687.5 | 2.75 | HRCU-A-CB (Split System: Heat Pump with Remote Outdoor Unit-Air-Source) | N/A
206997638 | Central Heat Pump | KENMORE | (C,H,T)VH837GKA2* |  |  | EA*4X36L21A*+WALLCON | *96CTN0801714A* | 31400 |  |  | 17 | 8.1 | 33400 |  |  | 24400 | 73.05% | 1.84 | Both | 655 | 2.62 | HRCU-A-CB (Split System: Heat Pump with Remote Outdoor Unit-Air-Source) | N/A
206997706 | Central Heat Pump | KENMORE | (C,H,T)VH837GKA2* |  |  | EA*4X43L21A*+WALLCON | *97CMN1002122A* | 33000 |  |  | 17.5 | 8.5 | 33000 |  |  | 25200 | 76.36% | 2 | Both | 687.5 | 2.75 | HRCU-A-CB (Split System: Heat Pump with Remote Outdoor Unit-Air-Source) | No
214574386 | Central Heat Pump | KENMORE | (C,H,T)VH837GKA2* |  |  | EHD4X48AAL+WALLCON | *96CTN0802120B* | 32600 |  |  | 17.5 | 8.5 | 32600 |  |  | 24800 | 76.07% | 1.98 | Both | 680 | 2.72 | HRCU-A-CB (Split System: Heat Pump with Remote Outdoor Unit-Air-Source) | N/A
206997926 | Central Heat Pump | KENMORE | (C,H,T)VH837GKA2* |  |  | EHD4X42AAL+WALLCON | *95CSU1002122A* | 32600 |  |  | 17 | 8.1 | 33000 |  |  | 24800 | 75.15% | 1.96 | Both | 680 | 2.72 | HRCU-A-CB (Split System: Heat Pump with Remote Outdoor Unit-Air-Source) | N/A
206997674 | Central Heat Pump | KENMORE | (C,H,T)VH837GKA2* |  |  | EA*4X42L21A*+WALLCON | *80CTL0902120A* | 31800 |  |  | 17.5 | 8.1 | 33200 |  |  | 24400 | 73.49% | 1.9 | Both | 662.5 | 2.65 | HRCU-A-CB (Split System: Heat Pump with Remote Outdoor Unit-Air-Source) | N/A
206997692 | Central Heat Pump | KENMORE | (C,H,T)VH837GKA2* |  |  | EA*4X42L24A*+WALLCON | *97CMN1202422A* | 31800 |  |  | 17 | 8.1 | 33200 |  |  | 24400 | 73.49% | 1.88 | Both | 662.5 | 2.65 | HRCU-A-CB (Split System: Heat Pump with Remote Outdoor Unit-Air-Source) | N/A
214242373 | Central Heat Pump | KENMORE | (C,H,T)VH825GKA3* |  |  | EN(A,D)4X48L24**+WALLCON | *97CMN1202422B* | 24200 |  |  | 17 | 8.1 | 21200 |  |  | 16600 | 78.3% | 2 | Both | 505 | 2.02 | HRCU-A-CB (Split System: Heat Pump with Remote Outdoor Unit-Air-Source) | N/A
214242353 | Central Heat Pump | KENMORE | (C,H,T)VH825GKA3* |  |  | EN(A,D)4X48L24**+WALLCON | *80CTL1352422B* | 24200 |  |  | 17 | 8.1 | 21200 |  |  | 16600 | 78.3% | 2.02 | Both | 505 | 2.02 | HRCU-A-CB (Split System: Heat Pump with Remote Outdoor Unit-Air-Source) | N/A
206998307 | Central Heat Pump | KENMORE | (C,H,T)VH825GKA3* |  |  | EA*4X25L17A*+WALLCON | *80CTL0901716A* | 24400 |  |  | 17.5 | 8.5 | 21200 |  |  | 16600 | 78.3% | 2.04 | Both | 507.5 | 2.03 | HRCU-A-CB (Split System: Heat Pump with Remote Outdoor Unit-Air-Source) | N/A
206998355 | Central Heat Pump | KENMORE | (C,H,T)VH825GKA3* |  |  | EA*4X37L21A*+WALLCON | *97CMN0801714A* | 24400 |  |  | 16.5 | 8.1 | 21200 |  |  | 16700 | 78.77% | 2.02 | Both | 507.5 | 2.03 | HRCU-A-CB (Split System: Heat Pump with Remote Outdoor Unit-Air-Source) | N/A
214573066 | Central Heat Pump | KENMORE | (C,H,T)VH837GKA** |  |  | EA*4X61L24A*+WALLCON | *96CTN0802120B* | 33200 |  |  | 18.5 | 8.5 | 31800 |  |  | 24800 | 77.99% | 2.02 | Both | 692.5 | 2.77 | HRCU-A-CB (Split System: Heat Pump with Remote Outdoor Unit-Air-Source) | N/A
214572586 | Central Heat Pump | KENMORE | (C,H,T)VH837GKA** |  |  | EA*4X37L21A*+WALLCON | *96CTN0802120B* | 33000 |  |  | 17.5 | 8.5 | 32600 |  |  | 25000 | 76.69% | 2 | Both | 687.5 | 2.75 | HRCU-A-CB (Split System: Heat Pump with Remote Outdoor Unit-Air-Source) | N/A
214574156 | Central Heat Pump | KENMORE | (C,H,T)VH837GKA2* |  |  | EA*4X61L24A*+WALLCON | *80CTL0702120B* | 33200 |  |  | 18 | 8.5 | 32000 |  |  | 24800 | 77.5% | 2 | Both | 692.5 | 2.77 | HRCU-A-CB (Split System: Heat Pump with Remote Outdoor Unit-Air-Source) | N/A
206997657 | Central Heat Pump | KENMORE | (C,H,T)VH837GKA2* |  |  | EA*4X37L21A*+WALLCON | *80CTL0701716A* | 32800 |  |  | 17.5 | 8.5 | 33000 |  |  | 25200 | 76.36% | 1.98 | Both | 682.5 | 2.73 | HRCU-A-CB (Split System: Heat Pump with Remote Outdoor Unit-Air-Source) | N/A
214574196 | Central Heat Pump | KENMORE | (C,H,T)VH837GKA2* |  |  | EA*4X61L24A*+WALLCON | *97CMN0802120B* | 33200 |  |  | 17.5 | 8.5 | 31800 |  |  | 24800 | 77.99% | 2 | Both | 692.5 | 2.77 | HRCU-A-CB (Split System: Heat Pump with Remote Outdoor Unit-Air-Source) | N/A
214574146 | Central Heat Pump | KENMORE | (C,H,T)VH837GKA2* |  |  | EA*4X61L21A*+WALLCON | *96CTN0802120B* | 33200 |  |  | 18.5 | 8.5 | 31800 |  |  | 24800 | 77.99% | 2 | Both | 692.5 | 2.77 | HRCU-A-CB (Split System: Heat Pump with Remote Outdoor Unit-Air-Source) | N/A
214239361 | Central Heat Pump | KENMORE | (C,H,T)VH837GKA2* |  |  | EN(A,D,W)4X60L24**+WALLCON | *80CTL0902120B* | 32800 |  |  | 19 | 8.5 | 32200 |  |  | 24600 | 76.4% | 1.98 | Both | 682.5 | 2.73 | HRCU-A-CB (Split System: Heat Pump with Remote Outdoor Unit-Air-Source) | No
214574206 | Central Heat Pump | KENMORE | (C,H,T)VH837GKA2* |  |  | EA*4X61L24A*+WALLCON | *96CTN0802120B* | 33200 |  |  | 18.5 | 8.5 | 31800 |  |  | 24800 | 77.99% | 2.02 | Both | 692.5 | 2.77 | HRCU-A-CB (Split System: Heat Pump with Remote Outdoor Unit-Air-Source) | N/A
214572986 | Central Heat Pump | KENMORE | (C,H,T)VH837GKA** |  |  | EA*4X61L21A*+WALLCON | *97CMN0602120B* | 33000 |  |  | 17.5 | 8.5 | 32200 |  |  | 25000 | 77.64% | 1.98 | Both | 687.5 | 2.75 | HRCU-A-CB (Split System: Heat Pump with Remote Outdoor Unit-Air-Source) | N/A
214242273 | Central Heat Pump | KENMORE | (C,H,T)VH825GKA3* |  |  | EN(A,D,W)4X48L21**+WALLCON | *97CMN0601714B* | 24000 |  |  | 16.5 | 8.1 | 21400 |  |  | 16700 | 78.04% | 2 | Both | 500 | 2 | HRCU-A-CB (Split System: Heat Pump with Remote Outdoor Unit-Air-Source) | N/A
214572486 | Central Heat Pump | KENMORE | (C,H,T)VH837GKA** |  |  | EA*4X36L21A*+WALLCON | *95CSU0802120B* | 31400 |  |  | 17 | 8.1 | 33000 |  |  | 24200 | 73.33% | 1.86 | Both | 655 | 2.62 | HRCU-A-CB (Split System: Heat Pump with Remote Outdoor Unit-Air-Source) | N/A
214573026 | Central Heat Pump | KENMORE | (C,H,T)VH837GKA** |  |  | EA*4X61L24A*+WALLCON | *95CSU0802120B* | 33200 |  |  | 17.5 | 8.5 | 32000 |  |  | 24800 | 77.5% | 2 | Both | 692.5 | 2.77 | HRCU-A-CB (Split System: Heat Pump with Remote Outdoor Unit-Air-Source) | N/A
214242363 | Central Heat Pump | KENMORE | (C,H,T)VH825GKA3* |  |  | EN(A,D)4X48L24**+WALLCON | *97CMN1002122B* | 24200 |  |  | 17 | 8.1 | 21200 |  |  | 16600 | 78.3% | 2.02 | Both | 505 | 2.02 | HRCU-A-CB (Split System: Heat Pump with Remote Outdoor Unit-Air-Source) | N/A
214242263 | Central Heat Pump | KENMORE | (C,H,T)VH825GKA3* |  |  | EN(A,D,W)4X48L21**+WALLCON | *95CSU0601716B* | 24000 |  |  | 16.5 | 8.1 | 21400 |  |  | 16600 | 77.57% | 2 | Both | 500 | 2 | HRCU-A-CB (Split System: Heat Pump with Remote Outdoor Unit-Air-Source) | N/A
213773443 | Central Heat Pump | KENMORE | (C,H,T)VH825GKA3* |  |  | EA*4X42L21A*+WALLCON | *97CMN0601714B* | 23600 |  |  | 16 | 8.1 | 21600 |  |  | 16700 | 77.31% | 1.94 | Both | 492.5 | 1.97 | HRCU-A-CB (Split System: Heat Pump with Remote Outdoor Unit-Air-Source) | N/A
214239331 | Central Heat Pump | KENMORE | (C,H,T)VH837GKA2* |  |  | EN(A,D)4X48L24**+WALLCON | *97CMN1202422B* | 32400 |  |  | 17.5 | 8.5 | 32800 |  |  | 24800 | 75.61% | 1.96 | Both | 675 | 2.7 | HRCU-A-CB (Split System: Heat Pump with Remote Outdoor Unit-Air-Source) | N/A
214239311 | Central Heat Pump | KENMORE | (C,H,T)VH837GKA2* |  |  | EN(A,D)4X48L24**+WALLCON | *80CTL1352422B* | 32400 |  |  | 17.5 | 8.5 | 32600 |  |  | 24800 | 76.07% | 1.98 | Both | 675 | 2.7 | HRCU-A-CB (Split System: Heat Pump with Remote Outdoor Unit-Air-Source) | No
206997868 | Central Heat Pump | KENMORE | (C,H,T)VH837GKA2* |  |  | EA*4X48L21A*+WALLCON | *80CSU0601716A* | 32200 |  |  | 17.5 | 8.1 | 32600 |  |  | 25000 | 76.69% | 1.98 | Both | 670 | 2.68 | HRCU-A-CB (Split System: Heat Pump with Remote Outdoor Unit-Air-Source) | N/A
206997891 | Central Heat Pump | KENMORE | (C,H,T)VH837GKA2* |  |  | EHD4X42AAL+WALLCON | *80CSU1002120A* | 32400 |  |  | 16.5 | 8.1 | 33200 |  |  | 25000 | 75.3% | 1.96 | Both | 675 | 2.7 | HRCU-A-CB (Split System: Heat Pump with Remote Outdoor Unit-Air-Source) | N/A
206997911 | Central Heat Pump | KENMORE | (C,H,T)VH837GKA2* |  |  | EA*4X48L24A*+WALLCON | *95CSU1002122A* | 32400 |  |  | 17.5 | 8.5 | 32400 |  |  | 24800 | 76.54% | 2 | Both | 675 | 2.7 | HRCU-A-CB (Split System: Heat Pump with Remote Outdoor Unit-Air-Source) | N/A
214574096 | Central Heat Pump | KENMORE | (C,H,T)VH837GKA2* |  |  | EA*4X61L21A*+WALLCON | *80CTL0702120B* | 33200 |  |  | 17.5 | 8.5 | 32000 |  |  | 25000 | 78.12% | 2 | Both | 692.5 | 2.77 | HRCU-A-CB (Split System: Heat Pump with Remote Outdoor Unit-Air-Source) | N/A
206997814 | Central Heat Pump | KENMORE | (C,H,T)VH837GKA2* |  |  | EHD4X36AAL+WALLCON | *80CTL0901716A* | 32400 |  |  | 17 | 8.1 | 33200 |  |  | 24600 | 74.1% | 1.94 | Both | 675 | 2.7 | HRCU-A-CB (Split System: Heat Pump with Remote Outdoor Unit-Air-Source) | N/A
206998337 | Central Heat Pump | KENMORE | (C,H,T)VH825GKA3* |  |  | EA*4X36L21A*+WALLCON | *80CTL0901716A* | 23600 |  |  | 17.5 | 8.1 | 21400 |  |  | 16600 | 77.57% | 1.96 | Both | 492.5 | 1.97 | HRCU-A-CB (Split System: Heat Pump with Remote Outdoor Unit-Air-Source) | N/A
214572636 | Central Heat Pump | KENMORE | (C,H,T)VH837GKA** |  |  | EA*4X42L21A*+WALLCON | *97CMN0802120B* | 31800 |  |  | 17 | 8.5 | 32800 |  |  | 24400 | 74.39% | 1.9 | Both | 662.5 | 2.65 | HRCU-A-CB (Split System: Heat Pump with Remote Outdoor Unit-Air-Source) | N/A
214572516 | Central Heat Pump | KENMORE | (C,H,T)VH837GKA** |  |  | EA*4X36L21A*+WALLCON | *97CMN0802120B* | 31600 |  |  | 17 | 8.1 | 33000 |  |  | 24200 | 73.33% | 1.86 | Both | 657.5 | 2.63 | HRCU-A-CB (Split System: Heat Pump with Remote Outdoor Unit-Air-Source) | N/A
214242253 | Central Heat Pump | KENMORE | (C,H,T)VH825GKA3* |  |  | EN(A,D,W)4X48L21**+WALLCON | *80CTL1102120B* | 24200 |  |  | 17 | 8.1 | 21200 |  |  | 16600 | 78.3% | 2.02 | Both | 505 | 2.02 | HRCU-A-CB (Split System: Heat Pump with Remote Outdoor Unit-Air-Source) | N/A
206998336 | Central Heat Pump | KENMORE | (C,H,T)VH825GKA3* |  |  | EA*4X36L21A*+WALLCON | *96CTN1002122A* | 23600 |  |  | 16.5 | 8.1 | 21400 |  |  | 16600 | 77.57% | 1.94 | Both | 492.5 | 1.97 | HRCU-A-CB (Split System: Heat Pump with Remote Outdoor Unit-Air-Source) | N/A
206998352 | Central Heat Pump | KENMORE | (C,H,T)VH825GKA3* |  |  | EA*4X37L21A*+WALLCON | *96CTN0601714A* | 24400 |  |  | 16.5 | 8.1 | 21200 |  |  | 16700 | 78.77% | 2.02 | Both | 507.5 | 2.03 | HRCU-A-CB (Split System: Heat Pump with Remote Outdoor Unit-Air-Source) | N/A
214572526 | Central Heat Pump | KENMORE | (C,H,T)VH837GKA** |  |  | EA*4X36L21A*+WALLCON | *96CTN0802120B* | 31600 |  |  | 17.5 | 8.1 | 32800 |  |  | 24200 | 73.78% | 1.86 | Both | 657.5 | 2.63 | HRCU-A-CB (Split System: Heat Pump with Remote Outdoor Unit-Air-Source) | N/A
206997696 | Central Heat Pump | KENMORE | (C,H,T)VH837GKA2* |  |  | EA*4X42L24A*+WALLCON | *97CMN0602120A* | 31600 |  |  | 17 | 8.1 | 33400 |  |  | 24600 | 73.65% | 1.88 | Both | 657.5 | 2.63 | HRCU-A-CB (Split System: Heat Pump with Remote Outdoor Unit-Air-Source) | N/A
214239341 | Central Heat Pump | KENMORE | (C,H,T)VH837GKA2* |  |  | EN(A,D)4X48L24**+WALLCON | *96CTN1002122B* | 32400 |  |  | 17.5 | 8.5 | 32600 |  |  | 24800 | 76.07% | 1.98 | Both | 675 | 2.7 | HRCU-A-CB (Split System: Heat Pump with Remote Outdoor Unit-Air-Source) | No
214241734 | Central Heat Pump | TEMPSTAR | TVH825GKA3* |  |  | EN(A,D)4X30L17**+WALLCON | *97CMN0801714B* | 23400 |  |  | 16.5 | 8.1 | 21600 |  |  | 16700 | 77.31% | 1.92 | Both | 487.5 | 1.95 | HRCU-A-CB (Split System: Heat Pump with Remote Outdoor Unit-Air-Source) | N/A
210471197 | Central Heat Pump | KENMORE | (C,H,T)VH837GKA2* |  |  | EHD4X60AAL+WALLCON | *80CTL1352422A* | 33000 |  |  | 17 | 8.1 | 32200 |  |  | 24800 | 77.02% | 2.02 | Both | 687.5 | 2.75 | HRCU-A-CB (Split System: Heat Pump with Remote Outdoor Unit-Air-Source) | N/A
210471131 | Central Heat Pump | KENMORE | (C,H,T)VH837GKA2* |  |  | EHD4X60AAL+WALLCON | *95CSU1002122A* | 33000 |  |  | 17 | 8.1 | 32200 |  |  | 24800 | 77.02% | 2.02 | Both | 687.5 | 2.75 | HRCU-A-CB (Split System: Heat Pump with Remote Outdoor Unit-Air-Source) | N/A
214242313 | Central Heat Pump | KENMORE | (C,H,T)VH825GKA3* |  |  | EN(A,D,W)4X48L21**+WALLCON | *96CTN0801714B* | 24000 |  |  | 17 | 8.1 | 21400 |  |  | 16600 | 77.57% | 2 | Both | 500 | 2 | HRCU-A-CB (Split System: Heat Pump with Remote Outdoor Unit-Air-Source) | N/A
214572606 | Central Heat Pump | KENMORE | (C,H,T)VH837GKA** |  |  | EA*4X42L21A*+WALLCON | *95CSU0802120B* | 31800 |  |  | 17 | 8.5 | 33000 |  |  | 24400 | 73.94% | 1.9 | Both | 662.5 | 2.65 | HRCU-A-CB (Split System: Heat Pump with Remote Outdoor Unit-Air-Source) | N/A
214242383 | Central Heat Pump | KENMORE | (C,H,T)VH825GKA3* |  |  | EN(A,D)4X48L24**+WALLCON | *96CTN1002122B* | 24200 |  |  | 17 | 8.1 | 21200 |  |  | 16600 | 78.3% | 2.02 | Both | 505 | 2.02 | HRCU-A-CB (Split System: Heat Pump with Remote Outdoor Unit-Air-Source) | N/A
214572956 | Central Heat Pump | KENMORE | (C,H,T)VH837GKA** |  |  | EA*4X61L21A*+WALLCON | *80CTL0702120B* | 33200 |  |  | 17.5 | 8.5 | 32000 |  |  | 25000 | 78.12% | 2 | Both | 692.5 | 2.77 | HRCU-A-CB (Split System: Heat Pump with Remote Outdoor Unit-Air-Source) | N/A
214572906 | Central Heat Pump | KENMORE | (C,H,T)VH837GKA** |  |  | EA*4X60L24A*+WALLCON | *95CSU0802120B* | 32800 |  |  | 17.5 | 8.5 | 31600 |  |  | 24800 | 78.48% | 1.98 | Both | 682.5 | 2.73 | HRCU-A-CB (Split System: Heat Pump with Remote Outdoor Unit-Air-Source) | N/A
213773783 | Central Heat Pump | KENMORE | (C,H,T)VH825GKA3* |  |  | EA*4X48L21A*+WALLCON | *96CTN0601714B* | 24000 |  |  | 16.5 | 8.1 | 21000 |  |  | 16600 | 79.05% | 2 | Both | 500 | 2 | HRCU-A-CB (Split System: Heat Pump with Remote Outdoor Unit-Air-Source) | N/A
210474023 | Central Heat Pump | KENMORE | (C,H,T)VH825GKA3* |  |  | EN(A,D,W)4X48L21**+WALLCON | *97CMN1002122A* | 24200 |  |  | 17 | 8.1 | 21400 |  |  | 16600 | 77.57% | 2.02 | Both | 505 | 2.02 | HRCU-A-CB (Split System: Heat Pump with Remote Outdoor Unit-Air-Source) | N/A
206998323 | Central Heat Pump | KENMORE | (C,H,T)VH825GKA3* |  |  | EA*4X36L17A*+WALLCON | *80CTL0701412A* | 23600 |  |  | 17 | 8.1 | 21400 |  |  | 16600 | 77.57% | 1.94 | Both | 492.5 | 1.97 | HRCU-A-CB (Split System: Heat Pump with Remote Outdoor Unit-Air-Source) | N/A
214573216 | Central Heat Pump | KENMORE | (C,H,T)VH837GKA** |  |  | EHD4X48AAL+WALLCON | *95CSU1002122B* | 32600 |  |  | 17.5 | 8.5 | 32600 |  |  | 24800 | 76.07% | 1.98 | Both | 680 | 2.72 | HRCU-A-CB (Split System: Heat Pump with Remote Outdoor Unit-Air-Source) | N/A
214572946 | Central Heat Pump | KENMORE | (C,H,T)VH837GKA** |  |  | EA*4X60L24A*+WALLCON | *96CTN0802120B* | 32800 |  |  | 18 | 8.5 | 31600 |  |  | 24600 | 77.85% | 2 | Both | 682.5 | 2.73 | HRCU-A-CB (Split System: Heat Pump with Remote Outdoor Unit-Air-Source) | N/A
214572496 | Central Heat Pump | KENMORE | (C,H,T)VH837GKA** |  |  | EA*4X36L21A*+WALLCON | *95CSU1002122B* | 31600 |  |  | 17 | 8.1 | 32800 |  |  | 24200 | 73.78% | 1.86 | Both | 657.5 | 2.63 | HRCU-A-CB (Split System: Heat Pump with Remote Outdoor Unit-Air-Source) | N/A
210473957 | Central Heat Pump | KENMORE | (C,H,T)VH825GKA3* |  |  | EN(A,D,W)4X48L21**+WALLCON | *80CTL0451712A* | 24000 |  |  | 16.5 | 8.1 | 21400 |  |  | 16700 | 78.04% | 2 | Both | 500 | 2 | HRCU-A-CB (Split System: Heat Pump with Remote Outdoor Unit-Air-Source) | N/A
210473704 | Central Heat Pump | KENMORE | (C,H,T)VH825GKA3* |  |  | END4X42L17**+WALLCON | *80CTL0901716A* | 24000 |  |  | 17 | 8.1 | 21400 |  |  | 16600 | 77.57% | 2 | Both | 500 | 2 | HRCU-A-CB (Split System: Heat Pump with Remote Outdoor Unit-Air-Source) | N/A
206997640 | Central Heat Pump | KENMORE | (C,H,T)VH837GKA2* |  |  | EA*4X36L21A*+WALLCON | *97CMN0801714A* | 31400 |  |  | 17 | 8.1 | 33400 |  |  | 24600 | 73.65% | 1.84 | Both | 655 | 2.62 | HRCU-A-CB (Split System: Heat Pump with Remote Outdoor Unit-Air-Source) | N/A
214574436 | Central Heat Pump | KENMORE | (C,H,T)VH837GKA2* |  |  | EHD4X60AAL+WALLCON | *97CMN0802120B* | 33000 |  |  | 17 | 8.5 | 32200 |  |  | 24800 | 77.02% | 2 | Both | 687.5 | 2.75 | HRCU-A-CB (Split System: Heat Pump with Remote Outdoor Unit-Air-Source) | N/A
214574186 | Central Heat Pump | KENMORE | (C,H,T)VH837GKA2* |  |  | EA*4X61L24A*+WALLCON | *97CMN0602120B* | 33000 |  |  | 18 | 8.5 | 32000 |  |  | 25000 | 78.12% | 1.98 | Both | 687.5 | 2.75 | HRCU-A-CB (Split System: Heat Pump with Remote Outdoor Unit-Air-Source) | N/A
214574086 | Central Heat Pump | KENMORE | (C,H,T)VH837GKA2* |  |  | EA*4X60L24A*+WALLCON | *96CTN0802120B* | 32800 |  |  | 18 | 8.5 | 31600 |  |  | 24600 | 77.85% | 2 | Both | 682.5 | 2.73 | HRCU-A-CB (Split System: Heat Pump with Remote Outdoor Unit-Air-Source) | N/A
206997631 | Central Heat Pump | KENMORE | (C,H,T)VH837GKA2* |  |  | EA*4X36L17A*+WALLCON | *80CTL0701412A* | 31400 |  |  | 17.5 | 8.1 | 33400 |  |  | 24400 | 73.05% | 1.84 | Both | 655 | 2.62 | HRCU-A-CB (Split System: Heat Pump with Remote Outdoor Unit-Air-Source) | N/A
206997678 | Central Heat Pump | KENMORE | (C,H,T)VH837GKA2* |  |  | EA*4X42L21A*+WALLCON | *97CMN0801714A* | 31600 |  |  | 17 | 8.1 | 33400 |  |  | 24800 | 74.25% | 1.86 | Both | 657.5 | 2.63 | HRCU-A-CB (Split System: Heat Pump with Remote Outdoor Unit-Air-Source) | N/A
213782073 | Central Heat Pump | KENMORE | (C,H,T)VH837GKA2* |  |  | EHD4X48AAL+WALLCON | *80CTL0701716B* | 32600 |  |  | 17 | 8.1 | 33200 |  |  | 25000 | 75.3% | 1.96 | Both | 680 | 2.72 | HRCU-A-CB (Split System: Heat Pump with Remote Outdoor Unit-Air-Source) | N/A
214574176 | Central Heat Pump | KENMORE | (C,H,T)VH837GKA2* |  |  | EA*4X61L24A*+WALLCON | *95CSU1002122B* | 33200 |  |  | 18.5 | 8.5 | 31800 |  |  | 24800 | 77.99% | 2 | Both | 692.5 | 2.77 | HRCU-A-CB (Split System: Heat Pump with Remote Outdoor Unit-Air-Source) | N/A
206997636 | Central Heat Pump | KENMORE | (C,H,T)VH837GKA2* |  |  | EA*4X36L21A*+WALLCON | *80CTL0902120A* | 31600 |  |  | 17 | 8.1 | 33200 |  |  | 24200 | 72.89% | 1.86 | Both | 657.5 | 2.63 | HRCU-A-CB (Split System: Heat Pump with Remote Outdoor Unit-Air-Source) | N/A
214574336 | Central Heat Pump | KENMORE | (C,H,T)VH837GKA2* |  |  | EHD4X48AAL+WALLCON | *80CTL0702120B* | 32600 |  |  | 17.5 | 8.5 | 32800 |  |  | 25000 | 76.22% | 1.98 | Both | 680 | 2.72 | HRCU-A-CB (Split System: Heat Pump with Remote Outdoor Unit-Air-Source) | N/A
214574166 | Central Heat Pump | KENMORE | (C,H,T)VH837GKA2* |  |  | EA*4X61L24A*+WALLCON | *95CSU0802120B* | 33200 |  |  | 17.5 | 8.5 | 32000 |  |  | 24800 | 77.5% | 2 | Both | 692.5 | 2.77 | HRCU-A-CB (Split System: Heat Pump with Remote Outdoor Unit-Air-Source) | N/A
214574116 | Central Heat Pump | KENMORE | (C,H,T)VH837GKA2* |  |  | EA*4X61L21A*+WALLCON | *95CSU1002122B* | 33200 |  |  | 18.5 | 8.5 | 31800 |  |  | 24800 | 77.99% | 2 | Both | 692.5 | 2.77 | HRCU-A-CB (Split System: Heat Pump with Remote Outdoor Unit-Air-Source) | N/A
206997644 | Central Heat Pump | KENMORE | (C,H,T)VH837GKA2* |  |  | EA*4X36L21A*+WALLCON | *96CTN1002122A* | 31600 |  |  | 17 | 8.1 | 33200 |  |  | 24200 | 72.89% | 1.86 | Both | 657.5 | 2.63 | HRCU-A-CB (Split System: Heat Pump with Remote Outdoor Unit-Air-Source) | N/A
214574356 | Central Heat Pump | KENMORE | (C,H,T)VH837GKA2* |  |  | EHD4X48AAL+WALLCON | *95CSU1002122B* | 32600 |  |  | 17.5 | 8.5 | 32600 |  |  | 24800 | 76.07% | 1.98 | Both | 680 | 2.72 | HRCU-A-CB (Split System: Heat Pump with Remote Outdoor Unit-Air-Source) | N/A
210595872 | Central Heat Pump | KENMORE | (C,H,T)VH837GKA** |  |  | EHD4X60AAL+WALLCON | *97CMN1202422A* | 33000 |  |  | 17 | 8.1 | 32200 |  |  | 25000 | 77.64% | 2 | Both | 687.5 | 2.75 | HRCU-A-CB (Split System: Heat Pump with Remote Outdoor Unit-Air-Source) | N/A
210595892 | Central Heat Pump | KENMORE | (C,H,T)VH837GKA** |  |  | EN(A,D,W)4X60L24**+WALLCON | *95CSU0802120A* | 32800 |  |  | 18 | 8.1 | 32200 |  |  | 24600 | 76.4% | 1.98 | Both | 682.5 | 2.73 | HRCU-A-CB (Split System: Heat Pump with Remote Outdoor Unit-Air-Source) | No
206998318 | Central Heat Pump | KENMORE | (C,H,T)VH825GKA3* |  |  | EA*4X36L17A*+WALLCON | *80CTL0701716A* | 23600 |  |  | 16.5 | 8.1 | 21400 |  |  | 16700 | 78.04% | 1.94 | Both | 492.5 | 1.97 | HRCU-A-CB (Split System: Heat Pump with Remote Outdoor Unit-Air-Source) | N/A
214572576 | Central Heat Pump | KENMORE | (C,H,T)VH837GKA** |  |  | EA*4X37L21A*+WALLCON | *97CMN0802120B* | 32800 |  |  | 17.5 | 8.5 | 32800 |  |  | 25200 | 76.83% | 2 | Both | 682.5 | 2.73 | HRCU-A-CB (Split System: Heat Pump with Remote Outdoor Unit-Air-Source) | N/A
214242163 | Central Heat Pump | KENMORE | (C,H,T)VH825GKA3* |  |  | EN(A,D,W)4X42L21**+WALLCON | *97CMN0801714B* | 23600 |  |  | 16.5 | 8.1 | 21400 |  |  | 16700 | 78.04% | 1.96 | Both | 492.5 | 1.97 | HRCU-A-CB (Split System: Heat Pump with Remote Outdoor Unit-Air-Source) | N/A
214570786 | Central Heat Pump | KENMORE | (C,H,T)VH825GKA3* |  |  | EA*4X48L24A*+WALLCON | *96CTN0802120B* | 24200 |  |  | 17 | 8.5 | 20800 |  |  | 16500 | 79.33% | 2.02 | Both | 505 | 2.02 | HRCU-A-CB (Split System: Heat Pump with Remote Outdoor Unit-Air-Source) | N/A
210595859 | Central Heat Pump | KENMORE | (C,H,T)VH837GKA** |  |  | EHD4X60AAL+WALLCON | *80CTL0902120A* | 33000 |  |  | 17 | 8.1 | 32200 |  |  | 25000 | 77.64% | 2 | Both | 687.5 | 2.75 | HRCU-A-CB (Split System: Heat Pump with Remote Outdoor Unit-Air-Source) | N/A
210595839 | Central Heat Pump | KENMORE | (C,H,T)VH837GKA** |  |  | EA*4X61L24A*+WALLCON | *80CTL1352422A* | 33200 |  |  | 18 | 8.5 | 32000 |  |  | 24800 | 77.5% | 2.02 | Both | 692.5 | 2.77 | HRCU-A-CB (Split System: Heat Pump with Remote Outdoor Unit-Air-Source) | No
204298583 | Central Heat Pump | KENMORE | (C,H,T)VH837GKA** |  |  | EA*4X36L17A*+WALLCON | *80CTL0701716A* | 31400 |  |  | 17 | 8.1 | 33400 |  |  | 24400 | 73.05% | 1.84 | Both | 655 | 2.62 | HRCU-A-CB (Split System: Heat Pump with Remote Outdoor Unit-Air-Source) | N/A
204299083 | Central Heat Pump | KENMORE | (C,H,T)VH837GKA** |  |  | EA*4X42L24A*+WALLCON | *80CTL1352422A* | 31800 |  |  | 17.5 | 8.1 | 33000 |  |  | 24400 | 73.94% | 1.9 | Both | 662.5 | 2.65 | HRCU-A-CB (Split System: Heat Pump with Remote Outdoor Unit-Air-Source) | N/A
214571136 | Central Heat Pump | KENMORE | (C,H,T)VH825GKA3* |  |  | EN(A,D)4X36L21**+WALLCON | *97CMN0802120B* | 23400 |  |  | 16.5 | 8.1 | 21600 |  |  | 16700 | 77.31% | 1.92 | Both | 487.5 | 1.95 | HRCU-A-CB (Split System: Heat Pump with Remote Outdoor Unit-Air-Source) | N/A
214573056 | Central Heat Pump | KENMORE | (C,H,T)VH837GKA** |  |  | EA*4X61L24A*+WALLCON | *97CMN0802120B* | 33200 |  |  | 17.5 | 8.5 | 31800 |  |  | 24800 | 77.99% | 2 | Both | 692.5 | 2.77 | HRCU-A-CB (Split System: Heat Pump with Remote Outdoor Unit-Air-Source) | N/A
214242333 | Central Heat Pump | KENMORE | (C,H,T)VH825GKA3* |  |  | EN(A,D)4X48L24**+WALLCON | *80CTL0902120B* | 24200 |  |  | 17 | 8.1 | 21200 |  |  | 16600 | 78.3% | 2.02 | Both | 505 | 2.02 | HRCU-A-CB (Split System: Heat Pump with Remote Outdoor Unit-Air-Source) | N/A
214242133 | Central Heat Pump | KENMORE | (C,H,T)VH825GKA3* |  |  | EN(A,D,W)4X42L21**+WALLCON | *80CTL1102120B* | 23800 |  |  | 16.5 | 8.1 | 21400 |  |  | 16600 | 77.57% | 1.96 | Both | 495 | 1.98 | HRCU-A-CB (Split System: Heat Pump with Remote Outdoor Unit-Air-Source) | N/A
209872709 | Central Heat Pump | RUUD | UP18AZ36AJVC |  |  | RCFZ6021SEAAM | R962V0403A17M4S | 34200 |  |  | 19 | 8.5 | 34200 |  |  | 43500 | 127.2% | 2.2 | Both | 712.5 | 2.85 | HRCU-A-CB (Split System: Heat Pump with Remote Outdoor Unit-Air-Source) | No
214239531 | Central Heat Pump | KENMORE | (C,H,T)VH837GKA** |  |  | EN(A,D)4X36L21**+WALLCON | *80CTL0701716B* | 31200 |  |  | 17 | 8.1 | 33200 |  |  | 24200 | 72.89% | 1.82 | Both | 650 | 2.6 | HRCU-A-CB (Split System: Heat Pump with Remote Outdoor Unit-Air-Source) | N/A
213773453 | Central Heat Pump | KENMORE | (C,H,T)VH825GKA3* |  |  | EA*4X42L21A*+WALLCON | *97CMN0801714B* | 23600 |  |  | 16.5 | 8.1 | 21400 |  |  | 16700 | 78.04% | 1.96 | Both | 492.5 | 1.97 | HRCU-A-CB (Split System: Heat Pump with Remote Outdoor Unit-Air-Source) | N/A
214242303 | Central Heat Pump | KENMORE | (C,H,T)VH825GKA3* |  |  | EN(A,D,W)4X48L21**+WALLCON | *96CTN0601714B* | 24000 |  |  | 16.5 | 8.1 | 21400 |  |  | 16700 | 78.04% | 2 | Both | 500 | 2 | HRCU-A-CB (Split System: Heat Pump with Remote Outdoor Unit-Air-Source) | N/A
214242103 | Central Heat Pump | KENMORE | (C,H,T)VH825GKA3* |  |  | EN(A,D,W)4X42L21**+WALLCON | *80CTL0701716B* | 23600 |  |  | 16.5 | 8.1 | 21400 |  |  | 16700 | 78.04% | 1.96 | Both | 492.5 | 1.97 | HRCU-A-CB (Split System: Heat Pump with Remote Outdoor Unit-Air-Source) | N/A
204300587 | Central Heat Pump | KENMORE | (C,H,T)VH837GKA** |  |  | EHD4X48AAL+WALLCON | *80CTL0901716A* | 32800 |  |  | 17.5 | 8.1 | 33000 |  |  | 24800 | 75.15% | 1.98 | Both | 682.5 | 2.73 | HRCU-A-CB (Split System: Heat Pump with Remote Outdoor Unit-Air-Source) | N/A
210473103 | Central Heat Pump | KENMORE | (C,H,T)VH825GKA3* |  |  | EA*4X43L21A*+WALLCON | *95CSU0802120A* | 24400 |  |  | 17 | 8.5 | 21200 |  |  | 16600 | 78.3% | 2.04 | Both | 507.5 | 2.03 | HRCU-A-CB (Split System: Heat Pump with Remote Outdoor Unit-Air-Source) | N/A
210474523 | Central Heat Pump | KENMORE | (C,H,T)VH825GKA3* |  |  | EHD4X48AAL+WALLCON | *80CTL0701716A* | 24200 |  |  | 16.5 | 8.1 | 21200 |  |  | 16600 | 78.3% | 2.02 | Both | 505 | 2.02 | HRCU-A-CB (Split System: Heat Pump with Remote Outdoor Unit-Air-Source) | N/A
210473037 | Central Heat Pump | KENMORE | (C,H,T)VH825GKA3* |  |  | EA*4X42L24A*+WALLCON | *96CTN1202422A* | 23800 |  |  | 17 | 8.1 | 21400 |  |  | 16600 | 77.57% | 1.96 | Both | 495 | 1.98 | HRCU-A-CB (Split System: Heat Pump with Remote Outdoor Unit-Air-Source) | N/A
210474424 | Central Heat Pump | KENMORE | (C,H,T)VH825GKA3* |  |  | EHD4X42AAL+WALLCON | *80CTL0901716A* | 24200 |  |  | 16.5 | 8.1 | 21200 |  |  | 16500 | 77.83% | 2.02 | Both | 505 | 2.02 | HRCU-A-CB (Split System: Heat Pump with Remote Outdoor Unit-Air-Source) | N/A
210474391 | Central Heat Pump | KENMORE | (C,H,T)VH825GKA3* |  |  | EHD4X42AAL+WALLCON | *97CMN1202422A* | 24200 |  |  | 16 | 8.1 | 21400 |  |  | 16700 | 78.04% | 2 | Both | 505 | 2.02 | HRCU-A-CB (Split System: Heat Pump with Remote Outdoor Unit-Air-Source) | N/A
214239281 | Central Heat Pump | KENMORE | (C,H,T)VH837GKA2* |  |  | EN(A,D,W)4X48L21**+WALLCON | *96CTN1002122B* | 32400 |  |  | 17.5 | 8.5 | 32600 |  |  | 24800 | 76.07% | 1.98 | Both | 675 | 2.7 | HRCU-A-CB (Split System: Heat Pump with Remote Outdoor Unit-Air-Source) | No
214574106 | Central Heat Pump | KENMORE | (C,H,T)VH837GKA2* |  |  | EA*4X61L21A*+WALLCON | *95CSU0802120B* | 33200 |  |  | 17.5 | 8.5 | 32000 |  |  | 25000 | 78.12% | 2 | Both | 692.5 | 2.77 | HRCU-A-CB (Split System: Heat Pump with Remote Outdoor Unit-Air-Source) | N/A
206997904 | Central Heat Pump | KENMORE | (C,H,T)VH837GKA2* |  |  | EA*4X42L24A*+WALLCON | *95CSU1002122A* | 31800 |  |  | 17.5 | 8.1 | 33000 |  |  | 24400 | 73.94% | 1.9 | Both | 662.5 | 2.65 | HRCU-A-CB (Split System: Heat Pump with Remote Outdoor Unit-Air-Source) | N/A
206997924 | Central Heat Pump | KENMORE | (C,H,T)VH837GKA2* |  |  | EHD4X36AAL+WALLCON | *95CSU1002122A* | 32200 |  |  | 16.5 | 8.1 | 33200 |  |  | 24600 | 74.1% | 1.94 | Both | 670 | 2.68 | HRCU-A-CB (Split System: Heat Pump with Remote Outdoor Unit-Air-Source) | N/A
214239401 | Central Heat Pump | KENMORE | (C,H,T)VH837GKA2* |  |  | EN(A,D,W)4X60L24**+WALLCON | *97CMN1202422B* | 32800 |  |  | 18.5 | 8.1 | 32200 |  |  | 24800 | 77.02% | 1.98 | Both | 682.5 | 2.73 | HRCU-A-CB (Split System: Heat Pump with Remote Outdoor Unit-Air-Source) | No
214574136 | Central Heat Pump | KENMORE | (C,H,T)VH837GKA2* |  |  | EA*4X61L21A*+WALLCON | *97CMN0802120B* | 33200 |  |  | 17.5 | 8.5 | 32000 |  |  | 24800 | 77.5% | 2 | Both | 692.5 | 2.77 | HRCU-A-CB (Split System: Heat Pump with Remote Outdoor Unit-Air-Source) | N/A
206997689 | Central Heat Pump | KENMORE | (C,H,T)VH837GKA2* |  |  | EA*4X42L24A*+WALLCON | *96CTN1202422A* | 31800 |  |  | 17.5 | 8.1 | 33000 |  |  | 24400 | 73.94% | 1.9 | Both | 662.5 | 2.65 | HRCU-A-CB (Split System: Heat Pump with Remote Outdoor Unit-Air-Source) | N/A
210472872 | Central Heat Pump | KENMORE | (C,H,T)VH825GKA3* |  |  | EA*4X42L21A*+WALLCON | *80CSU1002120A* | 23800 |  |  | 16.5 | 8.1 | 21400 |  |  | 16700 | 78.04% | 1.96 | Both | 495 | 1.98 | HRCU-A-CB (Split System: Heat Pump with Remote Outdoor Unit-Air-Source) | N/A
206136152 | Central Heat Pump | KENMORE | (C,H,T)VH837GKA** |  |  | EA*4X43L21A*+WALLCON | *95CSU1002122A* | 33000 |  |  | 17.5 | 8.5 | 32800 |  |  | 25000 | 76.22% | 2 | Both | 687.5 | 2.75 | HRCU-A-CB (Split System: Heat Pump with Remote Outdoor Unit-Air-Source) | N/A
213773583 | Central Heat Pump | KENMORE | (C,H,T)VH825GKA3* |  |  | EA*4X43L21A*+WALLCON | *80CTL0701716B* | 24400 |  |  | 17 | 8.5 | 21200 |  |  | 16600 | 78.3% | 2.02 | Both | 507.5 | 2.03 | HRCU-A-CB (Split System: Heat Pump with Remote Outdoor Unit-Air-Source) | N/A
214573456 | Central Heat Pump | KENMORE | (C,H,T)VH837GKA** |  |  | EN(A,D,W)4X48L21**+WALLCON | *95CSU1002122B* | 32400 |  |  | 17.5 | 8.5 | 32600 |  |  | 24800 | 76.07% | 1.98 | Both | 675 | 2.7 | HRCU-A-CB (Split System: Heat Pump with Remote Outdoor Unit-Air-Source) | N/A
214573406 | Central Heat Pump | KENMORE | (C,H,T)VH837GKA** |  |  | EN(A,D,W)4X42L21**+WALLCON | *97CMN0602120B* | 31600 |  |  | 16.5 | 8.1 | 33200 |  |  | 24600 | 74.1% | 1.86 | Both | 657.5 | 2.63 | HRCU-A-CB (Split System: Heat Pump with Remote Outdoor Unit-Air-Source) | N/A
214242173 | Central Heat Pump | KENMORE | (C,H,T)VH825GKA3* |  |  | EN(A,D,W)4X42L21**+WALLCON | *97CMN1002122B* | 23800 |  |  | 16.5 | 8.1 | 21400 |  |  | 16600 | 77.57% | 1.96 | Both | 495 | 1.98 | HRCU-A-CB (Split System: Heat Pump with Remote Outdoor Unit-Air-Source) | N/A
214242123 | Central Heat Pump | KENMORE | (C,H,T)VH825GKA3* |  |  | EN(A,D,W)4X42L21**+WALLCON | *80CTL0902120B* | 23800 |  |  | 16.5 | 8.1 | 21400 |  |  | 16700 | 78.04% | 1.96 | Both | 495 | 1.98 | HRCU-A-CB (Split System: Heat Pump with Remote Outdoor Unit-Air-Source) | N/A
214572866 | Central Heat Pump | KENMORE | (C,H,T)VH837GKA** |  |  | EA*4X48L24A*+WALLCON | *97CMN0602120B* | 32200 |  |  | 17 | 8.5 | 32600 |  |  | 25200 | 77.3% | 1.96 | Both | 670 | 2.68 | HRCU-A-CB (Split System: Heat Pump with Remote Outdoor Unit-Air-Source) | N/A
214572846 | Central Heat Pump | KENMORE | (C,H,T)VH837GKA** |  |  | EA*4X48L24A*+WALLCON | *95CSU0802120B* | 32200 |  |  | 17.5 | 8.5 | 32400 |  |  | 25000 | 77.16% | 1.98 | Both | 670 | 2.68 | HRCU-A-CB (Split System: Heat Pump with Remote Outdoor Unit-Air-Source) | N/A
214571106 | Central Heat Pump | KENMORE | (C,H,T)VH825GKA3* |  |  | EN(A,D)4X36L21**+WALLCON | *95CSU0802120B* | 23400 |  |  | 16.5 | 8.1 | 21600 |  |  | 16700 | 77.31% | 1.92 | Both | 487.5 | 1.95 | HRCU-A-CB (Split System: Heat Pump with Remote Outdoor Unit-Air-Source) | N/A
214572626 | Central Heat Pump | KENMORE | (C,H,T)VH837GKA** |  |  | EA*4X42L21A*+WALLCON | *97CMN0602120B* | 31600 |  |  | 17 | 8.1 | 33200 |  |  | 24800 | 74.7% | 1.88 | Both | 657.5 | 2.63 | HRCU-A-CB (Split System: Heat Pump with Remote Outdoor Unit-Air-Source) | N/A
214573046 | Central Heat Pump | KENMORE | (C,H,T)VH837GKA** |  |  | EA*4X61L24A*+WALLCON | *97CMN0602120B* | 33000 |  |  | 18 | 8.5 | 32000 |  |  | 25000 | 78.12% | 1.98 | Both | 687.5 | 2.75 | HRCU-A-CB (Split System: Heat Pump with Remote Outdoor Unit-Air-Source) | N/A
214572876 | Central Heat Pump | KENMORE | (C,H,T)VH837GKA** |  |  | EA*4X48L24A*+WALLCON | *97CMN0802120B* | 32400 |  |  | 17.5 | 8.5 | 32400 |  |  | 25000 | 77.16% | 1.98 | Both | 675 | 2.7 | HRCU-A-CB (Split System: Heat Pump with Remote Outdoor Unit-Air-Source) | N/A
214242213 | Central Heat Pump | KENMORE | (C,H,T)VH825GKA3* |  |  | EN(A,D,W)4X48L21**+WALLCON | *80CTL0451712B* | 24000 |  |  | 16.5 | 8.1 | 21400 |  |  | 16700 | 78.04% | 2 | Both | 500 | 2 | HRCU-A-CB (Split System: Heat Pump with Remote Outdoor Unit-Air-Source) | N/A
213773413 | Central Heat Pump | KENMORE | (C,H,T)VH825GKA3* |  |  | EA*4X42L21A*+WALLCON | *80CTL0902120B* | 23800 |  |  | 16.5 | 8.1 | 21400 |  |  | 16600 | 77.57% | 1.96 | Both | 495 | 1.98 | HRCU-A-CB (Split System: Heat Pump with Remote Outdoor Unit-Air-Source) | N/A
214570736 | Central Heat Pump | KENMORE | (C,H,T)VH825GKA3* |  |  | EA*4X48L24A*+WALLCON | *80CTL0702120B* | 24000 |  |  | 17 | 8.5 | 21000 |  |  | 16500 | 78.57% | 2.02 | Both | 500 | 2 | HRCU-A-CB (Split System: Heat Pump with Remote Outdoor Unit-Air-Source) | N/A
214242013 | Central Heat Pump | KENMORE | (C,H,T)VH825GKA3* |  |  | END4X42L17**+WALLCON | *80CTL0701716B* | 24000 |  |  | 16.5 | 8.1 | 21400 |  |  | 16700 | 78.04% | 1.98 | Both | 500 | 2 | HRCU-A-CB (Split System: Heat Pump with Remote Outdoor Unit-Air-Source) | N/A
214573276 | Central Heat Pump | KENMORE | (C,H,T)VH837GKA** |  |  | EHD4X60AAL+WALLCON | *95CSU1002122B* | 33000 |  |  | 18 | 8.5 | 32000 |  |  | 24800 | 77.5% | 2.02 | Both | 687.5 | 2.75 | HRCU-A-CB (Split System: Heat Pump with Remote Outdoor Unit-Air-Source) | N/A
214573256 | Central Heat Pump | KENMORE | (C,H,T)VH837GKA** |  |  | EHD4X60AAL+WALLCON | *80CTL0702120B* | 33000 |  |  | 17 | 8.5 | 32200 |  |  | 25000 | 77.64% | 2 | Both | 687.5 | 2.75 | HRCU-A-CB (Split System: Heat Pump with Remote Outdoor Unit-Air-Source) | N/A
214572706 | Central Heat Pump | KENMORE | (C,H,T)VH837GKA** |  |  | EA*4X42L24A*+WALLCON | *96CTN0802120B* | 31800 |  |  | 17.5 | 8.5 | 32800 |  |  | 24400 | 74.39% | 1.9 | Both | 662.5 | 2.65 | HRCU-A-CB (Split System: Heat Pump with Remote Outdoor Unit-Air-Source) | N/A
214570516 | Central Heat Pump | KENMORE | (C,H,T)VH825GKA3* |  |  | EA*4X42L21A*+WALLCON | *95CSU1002122B* | 23800 |  |  | 16.5 | 8.1 | 21400 |  |  | 16600 | 77.57% | 1.96 | Both | 495 | 1.98 | HRCU-A-CB (Split System: Heat Pump with Remote Outdoor Unit-Air-Source) | N/A
214572916 | Central Heat Pump | KENMORE | (C,H,T)VH837GKA** |  |  | EA*4X60L24A*+WALLCON | *95CSU1002122B* | 32800 |  |  | 17.5 | 8.5 | 31600 |  |  | 24800 | 78.48% | 2 | Both | 682.5 | 2.73 | HRCU-A-CB (Split System: Heat Pump with Remote Outdoor Unit-Air-Source) | N/A
214572896 | Central Heat Pump | KENMORE | (C,H,T)VH837GKA** |  |  | EA*4X60L24A*+WALLCON | *80CTL0702120B* | 32800 |  |  | 17.5 | 8.5 | 31600 |  |  | 24800 | 78.48% | 1.98 | Both | 682.5 | 2.73 | HRCU-A-CB (Split System: Heat Pump with Remote Outdoor Unit-Air-Source) | N/A
214241923 | Central Heat Pump | KENMORE | (C,H,T)VH825GKA3* |  |  | EN(A,D)4X36L21**+WALLCON | *95CSU0601716B* | 23400 |  |  | 16.5 | 8.1 | 21600 |  |  | 16700 | 77.31% | 1.92 | Both | 487.5 | 1.95 | HRCU-A-CB (Split System: Heat Pump with Remote Outdoor Unit-Air-Source) | N/A
214241993 | Central Heat Pump | KENMORE | (C,H,T)VH825GKA3* |  |  | END4X42L17**+WALLCON | *80CTL0451712B* | 23800 |  |  | 16 | 8.1 | 21400 |  |  | 16700 | 78.04% | 1.96 | Both | 495 | 1.98 | HRCU-A-CB (Split System: Heat Pump with Remote Outdoor Unit-Air-Source) | N/A
214572536 | Central Heat Pump | KENMORE | (C,H,T)VH837GKA** |  |  | EA*4X37L21A*+WALLCON | *80CTL0702120B* | 32800 |  |  | 17.5 | 8.5 | 32800 |  |  | 25200 | 76.83% | 2 | Both | 682.5 | 2.73 | HRCU-A-CB (Split System: Heat Pump with Remote Outdoor Unit-Air-Source) | N/A
214242323 | Central Heat Pump | KENMORE | (C,H,T)VH825GKA3* |  |  | EN(A,D,W)4X48L21**+WALLCON | *96CTN1002122B* | 24200 |  |  | 17 | 8.1 | 21200 |  |  | 16600 | 78.3% | 2.02 | Both | 505 | 2.02 | HRCU-A-CB (Split System: Heat Pump with Remote Outdoor Unit-Air-Source) | N/A
214572936 | Central Heat Pump | KENMORE | (C,H,T)VH837GKA** |  |  | EA*4X60L24A*+WALLCON | *97CMN0802120B* | 32800 |  |  | 17.5 | 8.5 | 31600 |  |  | 24800 | 78.48% | 2 | Both | 682.5 | 2.73 | HRCU-A-CB (Split System: Heat Pump with Remote Outdoor Unit-Air-Source) | N/A
214242203 | Central Heat Pump | KENMORE | (C,H,T)VH825GKA3* |  |  | EN(A,D,W)4X42L21**+WALLCON | *96CTN1002122B* | 23800 |  |  | 16.5 | 8.1 | 21400 |  |  | 16600 | 77.57% | 1.96 | Both | 495 | 1.98 | HRCU-A-CB (Split System: Heat Pump with Remote Outdoor Unit-Air-Source) | N/A
213773423 | Central Heat Pump | KENMORE | (C,H,T)VH825GKA3* |  |  | EA*4X42L21A*+WALLCON | *80CTL1102120B* | 23800 |  |  | 16.5 | 8.1 | 21400 |  |  | 16600 | 77.57% | 1.96 | Both | 495 | 1.98 | HRCU-A-CB (Split System: Heat Pump with Remote Outdoor Unit-Air-Source) | N/A
214242073 | Central Heat Pump | KENMORE | (C,H,T)VH825GKA3* |  |  | END4X42L17**+WALLCON | *96CTN0601714B* | 23800 |  |  | 16.5 | 8.1 | 21400 |  |  | 16700 | 78.04% | 1.98 | Both | 495 | 1.98 | HRCU-A-CB (Split System: Heat Pump with Remote Outdoor Unit-Air-Source) | N/A
214572816 | Central Heat Pump | KENMORE | (C,H,T)VH837GKA** |  |  | EA*4X48L21A*+WALLCON | *97CMN0802120B* | 32200 |  |  | 17.5 | 8.5 | 32400 |  |  | 25000 | 77.16% | 1.98 | Both | 670 | 2.68 | HRCU-A-CB (Split System: Heat Pump with Remote Outdoor Unit-Air-Source) | N/A
214570726 | Central Heat Pump | KENMORE | (C,H,T)VH825GKA3* |  |  | EA*4X48L21A*+WALLCON | *96CTN0802120B* | 24200 |  |  | 17 | 8.5 | 20800 |  |  | 16500 | 79.33% | 2.02 | Both | 505 | 2.02 | HRCU-A-CB (Split System: Heat Pump with Remote Outdoor Unit-Air-Source) | N/A
214242113 | Central Heat Pump | KENMORE | (C,H,T)VH825GKA3* |  |  | EN(A,D,W)4X42L21**+WALLCON | *80CTL0901716B* | 23800 |  |  | 16.5 | 8.1 | 21400 |  |  | 16700 | 78.04% | 1.96 | Both | 495 | 1.98 | HRCU-A-CB (Split System: Heat Pump with Remote Outdoor Unit-Air-Source) | N/A
214572826 | Central Heat Pump | KENMORE | (C,H,T)VH837GKA** |  |  | EA*4X48L21A*+WALLCON | *96CTN0802120B* | 32400 |  |  | 17.5 | 8.5 | 32400 |  |  | 24800 | 76.54% | 2 | Both | 675 | 2.7 | HRCU-A-CB (Split System: Heat Pump with Remote Outdoor Unit-Air-Source) | N/A
214241963 | Central Heat Pump | KENMORE | (C,H,T)VH825GKA3* |  |  | EN(A,D)4X36L21**+WALLCON | *96CTN0601714B* | 23400 |  |  | 16 | 8.1 | 21600 |  |  | 16800 | 77.78% | 1.9 | Both | 487.5 | 1.95 | HRCU-A-CB (Split System: Heat Pump with Remote Outdoor Unit-Air-Source) | N/A
214572776 | Central Heat Pump | KENMORE | (C,H,T)VH837GKA** |  |  | EA*4X48L21A*+WALLCON | *80CTL0702120B* | 32200 |  |  | 17.5 | 8.5 | 32400 |  |  | 25000 | 77.16% | 1.98 | Both | 670 | 2.68 | HRCU-A-CB (Split System: Heat Pump with Remote Outdoor Unit-Air-Source) | N/A
213773463 | Central Heat Pump | KENMORE | (C,H,T)VH825GKA3* |  |  | EA*4X42L21A*+WALLCON | *97CMN1002122B* | 23800 |  |  | 16.5 | 8.1 | 21400 |  |  | 16600 | 77.57% | 1.96 | Both | 495 | 1.98 | HRCU-A-CB (Split System: Heat Pump with Remote Outdoor Unit-Air-Source) | N/A
214572926 | Central Heat Pump | KENMORE | (C,H,T)VH837GKA** |  |  | EA*4X60L24A*+WALLCON | *97CMN0602120B* | 32600 |  |  | 17.5 | 8.5 | 31800 |  |  | 25000 | 78.62% | 1.96 | Both | 680 | 2.72 | HRCU-A-CB (Split System: Heat Pump with Remote Outdoor Unit-Air-Source) | N/A
214570706 | Central Heat Pump | KENMORE | (C,H,T)VH825GKA3* |  |  | EA*4X48L21A*+WALLCON | *97CMN0602120B* | 24000 |  |  | 16.5 | 8.5 | 21000 |  |  | 16600 | 79.05% | 2 | Both | 500 | 2 | HRCU-A-CB (Split System: Heat Pump with Remote Outdoor Unit-Air-Source) | N/A
214570656 | Central Heat Pump | KENMORE | (C,H,T)VH825GKA3* |  |  | EA*4X43L21A*+WALLCON | *97CMN0802120B* | 24400 |  |  | 16.5 | 8.5 | 21200 |  |  | 16600 | 78.3% | 2.04 | Both | 507.5 | 2.03 | HRCU-A-CB (Split System: Heat Pump with Remote Outdoor Unit-Air-Source) | N/A
214242053 | Central Heat Pump | KENMORE | (C,H,T)VH825GKA3* |  |  | END4X42L17**+WALLCON | *97CMN0801714B* | 23800 |  |  | 16.5 | 8.1 | 21400 |  |  | 16700 | 78.04% | 1.98 | Both | 495 | 1.98 | HRCU-A-CB (Split System: Heat Pump with Remote Outdoor Unit-Air-Source) | N/A
214242003 | Central Heat Pump | KENMORE | (C,H,T)VH825GKA3* |  |  | END4X42L17**+WALLCON | *80CTL0701412B* | 24000 |  |  | 17 | 8.1 | 21400 |  |  | 16600 | 77.57% | 1.98 | Both | 500 | 2 | HRCU-A-CB (Split System: Heat Pump with Remote Outdoor Unit-Air-Source) | N/A
214570696 | Central Heat Pump | KENMORE | (C,H,T)VH825GKA3* |  |  | EA*4X48L21A*+WALLCON | *95CSU1002122B* | 24000 |  |  | 17 | 8.5 | 21000 |  |  | 16500 | 78.57% | 2.02 | Both | 500 | 2 | HRCU-A-CB (Split System: Heat Pump with Remote Outdoor Unit-Air-Source) | N/A
214570646 | Central Heat Pump | KENMORE | (C,H,T)VH825GKA3* |  |  | EA*4X43L21A*+WALLCON | *97CMN0602120B* | 24400 |  |  | 16.5 | 8.5 | 21200 |  |  | 16700 | 78.77% | 2.02 | Both | 507.5 | 2.03 | HRCU-A-CB (Split System: Heat Pump with Remote Outdoor Unit-Air-Source) | N/A
214239351 | Central Heat Pump | KENMORE | (C,H,T)VH837GKA2* |  |  | EN(A,D)4X48L24**+WALLCON | *96CTN1202422B* | 32400 |  |  | 17.5 | 8.5 | 32600 |  |  | 24800 | 76.07% | 1.96 | Both | 675 | 2.7 | HRCU-A-CB (Split System: Heat Pump with Remote Outdoor Unit-Air-Source) | No
214239301 | Central Heat Pump | KENMORE | (C,H,T)VH837GKA2* |  |  | EN(A,D)4X48L24**+WALLCON | *80CTL1102120B* | 32400 |  |  | 17.5 | 8.5 | 32600 |  |  | 24800 | 76.07% | 1.98 | Both | 675 | 2.7 | HRCU-A-CB (Split System: Heat Pump with Remote Outdoor Unit-Air-Source) | N/A
214239201 | Central Heat Pump | KENMORE | (C,H,T)VH837GKA2* |  |  | EN(A,D,W)4X48L21**+WALLCON | *80CTL0902120B* | 32400 |  |  | 18.5 | 8.5 | 32600 |  |  | 24800 | 76.07% | 1.98 | Both | 675 | 2.7 | HRCU-A-CB (Split System: Heat Pump with Remote Outdoor Unit-Air-Source) | No
210470548 | Central Heat Pump | KENMORE | (C,H,T)VH837GKA2* |  |  | EA*4X61L24A*+WALLCON | *80CSU1002120A* | 33200 |  |  | 17.5 | 8.5 | 32000 |  |  | 25000 | 78.12% | 2 | Both | 692.5 | 2.77 | HRCU-A-CB (Split System: Heat Pump with Remote Outdoor Unit-Air-Source) | N/A
214574496 | Central Heat Pump | KENMORE | (C,H,T)VH837GKA2* |  |  | EN(A,D)4X36L21**+WALLCON | *97CMN0802120B* | 31400 |  |  | 17 | 8.1 | 33200 |  |  | 24200 | 72.89% | 1.82 | Both | 655 | 2.62 | HRCU-A-CB (Split System: Heat Pump with Remote Outdoor Unit-Air-Source) | N/A
214239411 | Central Heat Pump | KENMORE | (C,H,T)VH837GKA2* |  |  | EN(A,D,W)4X60L24**+WALLCON | *96CTN1002122B* | 32800 |  |  | 18.5 | 8.1 | 32200 |  |  | 24600 | 76.4% | 1.98 | Both | 682.5 | 2.73 | HRCU-A-CB (Split System: Heat Pump with Remote Outdoor Unit-Air-Source) | No
206997919 | Central Heat Pump | KENMORE | (C,H,T)VH837GKA2* |  |  | EN(A,D,W)4X48L21**+WALLCON | *95CSU0802120A* | 32400 |  |  | 17.5 | 8.1 | 32800 |  |  | 24800 | 75.61% | 1.96 | Both | 675 | 2.7 | HRCU-A-CB (Split System: Heat Pump with Remote Outdoor Unit-Air-Source) | No
214574406 | Central Heat Pump | KENMORE | (C,H,T)VH837GKA2* |  |  | EHD4X60AAL+WALLCON | *95CSU0802120B* | 33000 |  |  | 17 | 8.5 | 32200 |  |  | 25000 | 77.64% | 2 | Both | 687.5 | 2.75 | HRCU-A-CB (Split System: Heat Pump with Remote Outdoor Unit-Air-Source) | N/A
214239181 | Central Heat Pump | KENMORE | (C,H,T)VH837GKA2* |  |  | EN(A,D,W)4X48L21**+WALLCON | *80CTL0701716B* | 32200 |  |  | 17.5 | 8.1 | 32800 |  |  | 25000 | 76.22% | 1.94 | Both | 670 | 2.68 | HRCU-A-CB (Split System: Heat Pump with Remote Outdoor Unit-Air-Source) | N/A
214239131 | Central Heat Pump | KENMORE | (C,H,T)VH837GKA2* |  |  | EN(A,D,W)4X42L21**+WALLCON | *97CMN1002122B* | 31800 |  |  | 17 | 8.1 | 33000 |  |  | 24400 | 73.94% | 1.9 | Both | 662.5 | 2.65 | HRCU-A-CB (Split System: Heat Pump with Remote Outdoor Unit-Air-Source) | N/A
214239251 | Central Heat Pump | KENMORE | (C,H,T)VH837GKA2* |  |  | EN(A,D,W)4X48L21**+WALLCON | *97CMN1002122B* | 32400 |  |  | 17.5 | 8.5 | 32600 |  |  | 24800 | 76.07% | 1.98 | Both | 675 | 2.7 | HRCU-A-CB (Split System: Heat Pump with Remote Outdoor Unit-Air-Source) | No
214239151 | Central Heat Pump | KENMORE | (C,H,T)VH837GKA2* |  |  | EN(A,D,W)4X42L21**+WALLCON | *96CTN0801714B* | 31600 |  |  | 17 | 8.1 | 33200 |  |  | 24600 | 74.1% | 1.88 | Both | 657.5 | 2.63 | HRCU-A-CB (Split System: Heat Pump with Remote Outdoor Unit-Air-Source) | N/A
214239101 | Central Heat Pump | KENMORE | (C,H,T)VH837GKA2* |  |  | EN(A,D,W)4X42L21**+WALLCON | *95CSU0601716B* | 31600 |  |  | 17 | 8.1 | 33200 |  |  | 24600 | 74.1% | 1.86 | Both | 657.5 | 2.63 | HRCU-A-CB (Split System: Heat Pump with Remote Outdoor Unit-Air-Source) | N/A
214239081 | Central Heat Pump | KENMORE | (C,H,T)VH837GKA2* |  |  | EN(A,D,W)4X42L21**+WALLCON | *80CTL0902120B* | 31800 |  |  | 17 | 8.1 | 33000 |  |  | 24400 | 73.94% | 1.9 | Both | 662.5 | 2.65 | HRCU-A-CB (Split System: Heat Pump with Remote Outdoor Unit-Air-Source) | N/A
214241913 | Central Heat Pump | KENMORE | (C,H,T)VH825GKA3* |  |  | EN(A,D)4X36L21**+WALLCON | *80CTL1102120B* | 23600 |  |  | 16.5 | 8.1 | 21600 |  |  | 16700 | 77.31% | 1.92 | Both | 492.5 | 1.97 | HRCU-A-CB (Split System: Heat Pump with Remote Outdoor Unit-Air-Source) | N/A
214570636 | Central Heat Pump | KENMORE | (C,H,T)VH825GKA3* |  |  | EA*4X43L21A*+WALLCON | *95CSU1002122B* | 24400 |  |  | 17 | 8.5 | 21200 |  |  | 16600 | 78.3% | 2.04 | Both | 507.5 | 2.03 | HRCU-A-CB (Split System: Heat Pump with Remote Outdoor Unit-Air-Source) | N/A
213773393 | Central Heat Pump | KENMORE | (C,H,T)VH825GKA3* |  |  | EA*4X42L21A*+WALLCON | *80CTL0701716B* | 23800 |  |  | 16.5 | 8.1 | 21400 |  |  | 16700 | 78.04% | 1.96 | Both | 495 | 1.98 | HRCU-A-CB (Split System: Heat Pump with Remote Outdoor Unit-Air-Source) | N/A
214571256 | Central Heat Pump | KENMORE | (C,H,T)VH825GKA3* |  |  | EN(A,D,W)4X48L21**+WALLCON | *97CMN0802120B* | 24200 |  |  | 17 | 8.1 | 21200 |  |  | 16600 | 78.3% | 2.02 | Both | 505 | 2.02 | HRCU-A-CB (Split System: Heat Pump with Remote Outdoor Unit-Air-Source) | N/A
214242033 | Central Heat Pump | KENMORE | (C,H,T)VH825GKA3* |  |  | END4X42L17**+WALLCON | *95CSU0601716B* | 23800 |  |  | 16.5 | 8.1 | 21400 |  |  | 16700 | 78.04% | 1.98 | Both | 495 | 1.98 | HRCU-A-CB (Split System: Heat Pump with Remote Outdoor Unit-Air-Source) | N/A
214570716 | Central Heat Pump | KENMORE | (C,H,T)VH825GKA3* |  |  | EA*4X48L21A*+WALLCON | *97CMN0802120B* | 24000 |  |  | 16.5 | 8.5 | 21000 |  |  | 16500 | 78.57% | 2.02 | Both | 500 | 2 | HRCU-A-CB (Split System: Heat Pump with Remote Outdoor Unit-Air-Source) | N/A
214570666 | Central Heat Pump | KENMORE | (C,H,T)VH825GKA3* |  |  | EA*4X43L21A*+WALLCON | *96CTN0802120B* | 24400 |  |  | 17 | 8.5 | 21200 |  |  | 16600 | 78.3% | 2.04 | Both | 507.5 | 2.03 | HRCU-A-CB (Split System: Heat Pump with Remote Outdoor Unit-Air-Source) | N/A
213773383 | Central Heat Pump | KENMORE | (C,H,T)VH825GKA3* |  |  | EA*4X42L21A*+WALLCON | *80CTL0451712B* | 23600 |  |  | 16.5 | 8.1 | 21600 |  |  | 16700 | 77.31% | 1.94 | Both | 492.5 | 1.97 | HRCU-A-CB (Split System: Heat Pump with Remote Outdoor Unit-Air-Source) | N/A
214242153 | Central Heat Pump | KENMORE | (C,H,T)VH825GKA3* |  |  | EN(A,D,W)4X42L21**+WALLCON | *97CMN0601714B* | 23600 |  |  | 16 | 8.1 | 21600 |  |  | 16700 | 77.31% | 1.94 | Both | 492.5 | 1.97 | HRCU-A-CB (Split System: Heat Pump with Remote Outdoor Unit-Air-Source) | N/A
214572836 | Central Heat Pump | KENMORE | (C,H,T)VH837GKA** |  |  | EA*4X48L24A*+WALLCON | *80CTL0702120B* | 32400 |  |  | 17.5 | 8.5 | 32400 |  |  | 25000 | 77.16% | 1.98 | Both | 675 | 2.7 | HRCU-A-CB (Split System: Heat Pump with Remote Outdoor Unit-Air-Source) | N/A
214572786 | Central Heat Pump | KENMORE | (C,H,T)VH837GKA** |  |  | EA*4X48L21A*+WALLCON | *95CSU0802120B* | 32200 |  |  | 17.5 | 8.5 | 32400 |  |  | 25000 | 77.16% | 1.98 | Both | 670 | 2.68 | HRCU-A-CB (Split System: Heat Pump with Remote Outdoor Unit-Air-Source) | N/A
214570546 | Central Heat Pump | KENMORE | (C,H,T)VH825GKA3* |  |  | EA*4X42L21A*+WALLCON | *96CTN0802120B* | 23800 |  |  | 16.5 | 8.1 | 21400 |  |  | 16600 | 77.57% | 1.96 | Both | 495 | 1.98 | HRCU-A-CB (Split System: Heat Pump with Remote Outdoor Unit-Air-Source) | N/A
214242183 | Central Heat Pump | KENMORE | (C,H,T)VH825GKA3* |  |  | EN(A,D,W)4X42L21**+WALLCON | *96CTN0601714B* | 23600 |  |  | 16 | 8.1 | 21600 |  |  | 16700 | 77.31% | 1.94 | Both | 492.5 | 1.97 | HRCU-A-CB (Split System: Heat Pump with Remote Outdoor Unit-Air-Source) | N/A
214242083 | Central Heat Pump | KENMORE | (C,H,T)VH825GKA3* |  |  | END4X42L17**+WALLCON | *96CTN0801714B* | 24000 |  |  | 16.5 | 8.1 | 21400 |  |  | 16700 | 78.04% | 1.98 | Both | 500 | 2 | HRCU-A-CB (Split System: Heat Pump with Remote Outdoor Unit-Air-Source) | N/A
214572806 | Central Heat Pump | KENMORE | (C,H,T)VH837GKA** |  |  | EA*4X48L21A*+WALLCON | *97CMN0602120B* | 32200 |  |  | 17 | 8.5 | 32600 |  |  | 25200 | 77.3% | 1.96 | Both | 670 | 2.68 | HRCU-A-CB (Split System: Heat Pump with Remote Outdoor Unit-Air-Source) | N/A
214570616 | Central Heat Pump | KENMORE | (C,H,T)VH825GKA3* |  |  | EA*4X43L21A*+WALLCON | *80CTL0702120B* | 24400 |  |  | 16.5 | 8.5 | 21200 |  |  | 16600 | 78.3% | 2.02 | Both | 507.5 | 2.03 | HRCU-A-CB (Split System: Heat Pump with Remote Outdoor Unit-Air-Source) | N/A
214572546 | Central Heat Pump | KENMORE | (C,H,T)VH837GKA** |  |  | EA*4X37L21A*+WALLCON | *95CSU0802120B* | 32800 |  |  | 17.5 | 8.5 | 32800 |  |  | 25200 | 76.83% | 2 | Both | 682.5 | 2.73 | HRCU-A-CB (Split System: Heat Pump with Remote Outdoor Unit-Air-Source) | N/A
214242143 | Central Heat Pump | KENMORE | (C,H,T)VH825GKA3* |  |  | EN(A,D,W)4X42L21**+WALLCON | *95CSU0601716B* | 23600 |  |  | 16.5 | 8.1 | 21400 |  |  | 16700 | 78.04% | 1.96 | Both | 492.5 | 1.97 | HRCU-A-CB (Split System: Heat Pump with Remote Outdoor Unit-Air-Source) | N/A
214570776 | Central Heat Pump | KENMORE | (C,H,T)VH825GKA3* |  |  | EA*4X48L24A*+WALLCON | *97CMN0802120B* | 24000 |  |  | 16.5 | 8.5 | 21000 |  |  | 16500 | 78.57% | 2.02 | Both | 500 | 2 | HRCU-A-CB (Split System: Heat Pump with Remote Outdoor Unit-Air-Source) | N/A
214572796 | Central Heat Pump | KENMORE | (C,H,T)VH837GKA** |  |  | EA*4X48L21A*+WALLCON | *95CSU1002122B* | 32400 |  |  | 17.5 | 8.5 | 32400 |  |  | 24800 | 76.54% | 2 | Both | 675 | 2.7 | HRCU-A-CB (Split System: Heat Pump with Remote Outdoor Unit-Air-Source) | N/A
214242243 | Central Heat Pump | KENMORE | (C,H,T)VH825GKA3* |  |  | EN(A,D,W)4X48L21**+WALLCON | *80CTL0902120B* | 24200 |  |  | 17 | 8.1 | 21200 |  |  | 16600 | 78.3% | 2.02 | Both | 505 | 2.02 | HRCU-A-CB (Split System: Heat Pump with Remote Outdoor Unit-Air-Source) | N/A
214242223 | Central Heat Pump | KENMORE | (C,H,T)VH825GKA3* |  |  | EN(A,D,W)4X48L21**+WALLCON | *80CTL0701716B* | 24000 |  |  | 17 | 8.1 | 21400 |  |  | 16600 | 77.57% | 2 | Both | 500 | 2 | HRCU-A-CB (Split System: Heat Pump with Remote Outdoor Unit-Air-Source) | N/A
209095666 | Central Heat Pump | LENNOX | LISC048060-200U432 |  |  | LIAH048-200U432-1 |  | 48000 |  |  | 17 | 9 | 48000 |  |  | 39000 | 81.25% | 1.8 | Both | 1000 | 4 | HRCU-A-CB (Split System: Heat Pump with Remote Outdoor Unit-Air-Source) | N/A
209872692 | Central Heat Pump | RUUD | UP18AZ24AJVC |  |  | RCFZ2421HEAAM | R962V0403A17M4S | 22800 |  |  | 20 | 8.5 | 22800 |  |  | 26000 | 114% | 2.1 | Both | 475 | 1.9 | HRCU-A-CB (Split System: Heat Pump with Remote Outdoor Unit-Air-Source) | No
211228674 | Central Heat Pump | BRYANT HEATING AND COOLING SYSTEMS | 38MURAQ36AB3* |  |  | CAP**4321AL* | OVLAAB048112 | 36600 |  |  | 15.2 | 8.5 | 38500 |  |  | 35000 | 90.91% | 2.08 | Both | 762.5 | 3.05 | HRCU-A-CB (Split System: Heat Pump with Remote Outdoor Unit-Air-Source) | N/A
213163976 | Central Heat Pump | RUUD | UP18AZ24AJVC |  |  | RCFZ2421HEAAM | U98MV0855A21UPS | 22800 |  |  | 20 | 8.5 | 22800 |  |  | 26000 | 114% | 2.1 | Both | 475 | 1.9 | HRCU-A-CB (Split System: Heat Pump with Remote Outdoor Unit-Air-Source) | No
214239421 | Central Heat Pump | KENMORE | (C,H,T)VH837GKA2* |  |  | EN(A,D,W)4X60L24**+WALLCON | *96CTN1202422B* | 32800 |  |  | 18.5 | 8.1 | 32200 |  |  | 24600 | 76.4% | 1.98 | Both | 682.5 | 2.73 | HRCU-A-CB (Split System: Heat Pump with Remote Outdoor Unit-Air-Source) | No
214239371 | Central Heat Pump | KENMORE | (C,H,T)VH837GKA2* |  |  | EN(A,D,W)4X60L24**+WALLCON | *80CTL1102120B* | 32800 |  |  | 19 | 8.5 | 32200 |  |  | 24600 | 76.4% | 1.98 | Both | 682.5 | 2.73 | HRCU-A-CB (Split System: Heat Pump with Remote Outdoor Unit-Air-Source) | No
214574296 | Central Heat Pump | KENMORE | (C,H,T)VH837GKA2* |  |  | EHD4X42AAL+WALLCON | *95CSU1002122B* | 32600 |  |  | 17 | 8.5 | 32800 |  |  | 24800 | 75.61% | 1.96 | Both | 680 | 2.72 | HRCU-A-CB (Split System: Heat Pump with Remote Outdoor Unit-Air-Source) | N/A
213782033 | Central Heat Pump | KENMORE | (C,H,T)VH837GKA2* |  |  | EHD4X42AAL+WALLCON | *96CTN1002122B* | 32600 |  |  | 16.5 | 8.1 | 33000 |  |  | 24800 | 75.15% | 1.96 | Both | 680 | 2.72 | HRCU-A-CB (Split System: Heat Pump with Remote Outdoor Unit-Air-Source) | N/A
214574376 | Central Heat Pump | KENMORE | (C,H,T)VH837GKA2* |  |  | EHD4X48AAL+WALLCON | *97CMN0802120B* | 32600 |  |  | 17 | 8.5 | 32800 |  |  | 25000 | 76.22% | 1.98 | Both | 680 | 2.72 | HRCU-A-CB (Split System: Heat Pump with Remote Outdoor Unit-Air-Source) | N/A
214239391 | Central Heat Pump | KENMORE | (C,H,T)VH837GKA2* |  |  | EN(A,D,W)4X60L24**+WALLCON | *97CMN1002122B* | 32800 |  |  | 18.5 | 8.1 | 32200 |  |  | 24600 | 76.4% | 1.98 | Both | 682.5 | 2.73 | HRCU-A-CB (Split System: Heat Pump with Remote Outdoor Unit-Air-Source) | No
214574126 | Central Heat Pump | KENMORE | (C,H,T)VH837GKA2* |  |  | EA*4X61L21A*+WALLCON | *97CMN0602120B* | 33000 |  |  | 17.5 | 8.5 | 32200 |  |  | 25000 | 77.64% | 1.98 | Both | 687.5 | 2.75 | HRCU-A-CB (Split System: Heat Pump with Remote Outdoor Unit-Air-Source) | N/A
213782023 | Central Heat Pump | KENMORE | (C,H,T)VH837GKA2* |  |  | EHD4X42AAL+WALLCON | *96CTN0801714B* | 32400 |  |  | 16.5 | 8.1 | 33000 |  |  | 25000 | 75.76% | 1.94 | Both | 675 | 2.7 | HRCU-A-CB (Split System: Heat Pump with Remote Outdoor Unit-Air-Source) | N/A
214570651 | Central Heat Pump | AIRQUEST | HVH825GKA3* |  |  | EA*4X43L21A*+WALLCON | *97CMN0802120B* | 24400 |  |  | 16.5 | 8.5 | 21200 |  |  | 16600 | 78.3% | 2.04 | Both | 507.5 | 2.03 | HRCU-A-CB (Split System: Heat Pump with Remote Outdoor Unit-Air-Source) | N/A
214572821 | Central Heat Pump | AIRQUEST | HVH837GKA** |  |  | EA*4X48L21A*+WALLCON | *96CTN0802120B* | 32400 |  |  | 17.5 | 8.5 | 32400 |  |  | 24800 | 76.54% | 2 | Both | 675 | 2.7 | HRCU-A-CB (Split System: Heat Pump with Remote Outdoor Unit-Air-Source) | N/A
214572921 | Central Heat Pump | AIRQUEST | HVH837GKA** |  |  | EA*4X60L24A*+WALLCON | *97CMN0602120B* | 32600 |  |  | 17.5 | 8.5 | 31800 |  |  | 25000 | 78.62% | 1.96 | Both | 680 | 2.72 | HRCU-A-CB (Split System: Heat Pump with Remote Outdoor Unit-Air-Source) | N/A
214240086 | Central Heat Pump | AIRQUEST | HVH837GKA** |  |  | EN(A,D,W)4X60L24**+WALLCON | *96CTN1002122B* | 32800 |  |  | 18.5 | 8.1 | 32200 |  |  | 24600 | 76.4% | 1.98 | Both | 682.5 | 2.73 | HRCU-A-CB (Split System: Heat Pump with Remote Outdoor Unit-Air-Source) | No
211261792 | Central Heat Pump | COMFORTMAKER | DLCURAH18ABK |  |  | EA*4X30L17A* | *96VTN0401712A* | 17900 |  |  | 15.5 | 8.5 | 18500 |  |  | 18500 | 100% | 2.22 | Both | 372.5 | 1.49 | HRCU-A-CB (Split System: Heat Pump with Remote Outdoor Unit-Air-Source) | N/A
214239276 | Central Heat Pump | AIRQUEST | HVH837GKA2* |  |  | EN(A,D,W)4X48L21**+WALLCON | *96CTN1002122B* | 32400 |  |  | 17.5 | 8.5 | 32600 |  |  | 24800 | 76.07% | 1.98 | Both | 675 | 2.7 | HRCU-A-CB (Split System: Heat Pump with Remote Outdoor Unit-Air-Source) | No
214574161 | Central Heat Pump | AIRQUEST | HVH837GKA2* |  |  | EA*4X61L24A*+WALLCON | *95CSU0802120B* | 33200 |  |  | 17.5 | 8.5 | 32000 |  |  | 24800 | 77.5% | 2 | Both | 692.5 | 2.77 | HRCU-A-CB (Split System: Heat Pump with Remote Outdoor Unit-Air-Source) | N/A
206772714 | Central Heat Pump | AIRQUEST | HVH837GKA2* |  |  | EHD4X42AAL+WALLCON | *80CTL0902120A* | 32400 |  |  | 16.5 | 8.1 | 33200 |  |  | 24800 | 74.7% | 1.96 | Both | 675 | 2.7 | HRCU-A-CB (Split System: Heat Pump with Remote Outdoor Unit-Air-Source) | N/A
214573941 | Central Heat Pump | AIRQUEST | HVH837GKA2* |  |  | EA*4X48L21A*+WALLCON | *97CMN0602120B* | 32200 |  |  | 17 | 8.5 | 32600 |  |  | 25200 | 77.3% | 1.96 | Both | 670 | 2.68 | HRCU-A-CB (Split System: Heat Pump with Remote Outdoor Unit-Air-Source) | N/A
213782198 | Central Heat Pump | AIRQUEST | HVH837GKA2* |  |  | EHD4X48AAL+WALLCON | *96CTN1202422B* | 32600 |  |  | 17 | 8.1 | 33000 |  |  | 24800 | 75.15% | 1.98 | Both | 680 | 2.72 | HRCU-A-CB (Split System: Heat Pump with Remote Outdoor Unit-Air-Source) | N/A
213782248 | Central Heat Pump | AIRQUEST | HVH837GKA2* |  |  | EHD4X60AAL+WALLCON | *80CTL0902120B* | 33000 |  |  | 17 | 8.1 | 32200 |  |  | 24800 | 77.02% | 2.02 | Both | 687.5 | 2.75 | HRCU-A-CB (Split System: Heat Pump with Remote Outdoor Unit-Air-Source) | N/A
211244558 | Central Heat Pump | COMFORTMAKER | DLCURAH24ABK |  |  | EN(A,D)4X30L17** | *80VTL0451412A* | 24200 |  |  | 16.5 | 8.1 | 26200 |  |  | 22800 | 87.02% | 1.88 | Both | 505 | 2.02 | HRCU-A-CB (Split System: Heat Pump with Remote Outdoor Unit-Air-Source) | N/A
214097534 | Central Heat Pump | RUUD | RD17AZ48AJ3N |  |  | RCFZ6024SEANM | U802VA125524M | 45500 |  |  | 17 | 8.1 | 45500 |  |  | 40000 | 87.91% | 2.1 | Both | 947.5 | 3.79 | HRCU-A-CB (Split System: Heat Pump with Remote Outdoor Unit-Air-Source) | Yes
214239556 | Central Heat Pump | AIRQUEST | HVH837GKA** |  |  | EN(A,D)4X36L21**+WALLCON | *80CTL1102120B* | 31400 |  |  | 17 | 8.1 | 33000 |  |  | 24000 | 72.73% | 1.84 | Both | 655 | 2.62 | HRCU-A-CB (Split System: Heat Pump with Remote Outdoor Unit-Air-Source) | N/A
210474095 | Central Heat Pump | AIRQUEST | HVH825GKA3* |  |  | EN(A,D)4X48L24**+WALLCON | *80CTL1352422A* | 24200 |  |  | 17 | 8.1 | 21400 |  |  | 16600 | 77.57% | 2.02 | Both | 505 | 2.02 | HRCU-A-CB (Split System: Heat Pump with Remote Outdoor Unit-Air-Source) | N/A
210599055 | Central Heat Pump | AIRQUEST | HVH837GKA** |  |  | EA*4X36L21A*+WALLCON | *80CSU1002120A* | 31400 |  |  | 17 | 8.1 | 33200 |  |  | 24200 | 72.89% | 1.86 | Both | 655 | 2.62 | HRCU-A-CB (Split System: Heat Pump with Remote Outdoor Unit-Air-Source) | N/A
211260408 | Central Heat Pump | COMFORTMAKER | DLCURAH18ABK |  |  | EA*4X24L17A* | *96VTN0401712A* | 17700 |  |  | 15.5 | 8.5 | 18700 |  |  | 19100 | 102.1% | 2.28 | Both | 370 | 1.48 | HRCU-A-CB (Split System: Heat Pump with Remote Outdoor Unit-Air-Source) | N/A
214572631 | Central Heat Pump | AIRQUEST | HVH837GKA** |  |  | EA*4X42L21A*+WALLCON | *97CMN0802120B* | 31800 |  |  | 17 | 8.5 | 32800 |  |  | 24400 | 74.39% | 1.9 | Both | 662.5 | 2.65 | HRCU-A-CB (Split System: Heat Pump with Remote Outdoor Unit-Air-Source) | N/A
214573181 | Central Heat Pump | AIRQUEST | HVH837GKA** |  |  | EHD4X42AAL+WALLCON | *96CTN0802120B* | 32600 |  |  | 17.5 | 8.5 | 32800 |  |  | 24800 | 75.61% | 1.96 | Both | 680 | 2.72 | HRCU-A-CB (Split System: Heat Pump with Remote Outdoor Unit-Air-Source) | N/A
210599040 | Central Heat Pump | AIRQUEST | HVH837GKA** |  |  | EA*4X36L17A*+WALLCON | *80CSU0601716A* | 31400 |  |  | 17 | 8.1 | 33400 |  |  | 24400 | 73.05% | 1.84 | Both | 655 | 2.62 | HRCU-A-CB (Split System: Heat Pump with Remote Outdoor Unit-Air-Source) | N/A
211260421 | Central Heat Pump | COMFORTMAKER | DLCURAH18ABK |  |  | EA*4X24L17A* | *96VTN0801716A* | 17400 |  |  | 16 | 8.5 | 18300 |  |  | 19200 | 104.9% | 2.3 | Both | 362.5 | 1.45 | HRCU-A-CB (Split System: Heat Pump with Remote Outdoor Unit-Air-Source) | N/A
214573981 | Central Heat Pump | AIRQUEST | HVH837GKA2* |  |  | EA*4X48L24A*+WALLCON | *95CSU0802120B* | 32200 |  |  | 17.5 | 8.5 | 32400 |  |  | 25000 | 77.16% | 1.98 | Both | 670 | 2.68 | HRCU-A-CB (Split System: Heat Pump with Remote Outdoor Unit-Air-Source) | N/A
211242803 | Central Heat Pump | COMFORTMAKER | DLCURAH24ABK |  |  | EA*4X37L17A* | *96VSN0601412A* | 24000 |  |  | 16.5 | 8.5 | 25200 |  |  | 22000 | 87.3% | 1.84 | Both | 500 | 2 | HRCU-A-CB (Split System: Heat Pump with Remote Outdoor Unit-Air-Source) | N/A
211241688 | Central Heat Pump | COMFORTMAKER | DLCURAH24ABK |  |  | EA*4X30L17A* | *92ESN0601412A* | 23400 |  |  | 17 | 8.5 | 25800 |  |  | 24200 | 93.8% | 2.02 | Both | 487.5 | 1.95 | HRCU-A-CB (Split System: Heat Pump with Remote Outdoor Unit-Air-Source) | N/A
211242833 | Central Heat Pump | COMFORTMAKER | DLCURAH24ABK |  |  | EA*4X37L17A* | *80ES(N,L)0701716A* | 25400 |  |  | 16 | 8.5 | 26400 |  |  | 21000 | 79.55% | 1.76 | Both | 530 | 2.12 | HRCU-A-CB (Split System: Heat Pump with Remote Outdoor Unit-Air-Source) | N/A
213782228 | Central Heat Pump | AIRQUEST | HVH837GKA2* |  |  | EHD4X60AAL+WALLCON | *80CTL0701716B* | 32800 |  |  | 17 | 8.1 | 32400 |  |  | 25000 | 77.16% | 2 | Both | 682.5 | 2.73 | HRCU-A-CB (Split System: Heat Pump with Remote Outdoor Unit-Air-Source) | N/A
214243078 | Central Heat Pump | AIRQUEST | HVH825GKA2* |  |  | EN(A,D,W)4X48L21**+WALLCON | *80CTL0451712B* | 24000 |  |  | 16.5 | 8.1 | 21400 |  |  | 16700 | 78.04% | 2 | Both | 500 | 2 | HRCU-A-CB (Split System: Heat Pump with Remote Outdoor Unit-Air-Source) | N/A
214396201 | Central Heat Pump | YORK | HH836E2S11 |  |  | CTF36B5CDS1 | TM9Y080B12MP11 | 33000 |  |  | 18 | 8.5 | 31000 |  |  | 25400 | 81.94% | 2 | Both | 687.5 | 2.75 | HRCU-A-CB (Split System: Heat Pump with Remote Outdoor Unit-Air-Source) | N/A
214396208 | Central Heat Pump | YORK | HH836E2S11 |  |  | CTM36C5CDS1 | TL8E100C20UH11 | 33200 |  |  | 17 | 8.5 | 30600 |  |  | 25000 | 81.7% | 2 | Both | 692.5 | 2.77 | HRCU-A-CB (Split System: Heat Pump with Remote Outdoor Unit-Air-Source) | Both
214242193 | Central Heat Pump | KENMORE | (C,H,T)VH825GKA3* |  |  | EN(A,D,W)4X42L21**+WALLCON | *96CTN0801714B* | 23800 |  |  | 16.5 | 8.1 | 21400 |  |  | 16700 | 78.04% | 1.96 | Both | 495 | 1.98 | HRCU-A-CB (Split System: Heat Pump with Remote Outdoor Unit-Air-Source) | N/A
214242093 | Central Heat Pump | KENMORE | (C,H,T)VH825GKA3* |  |  | EN(A,D,W)4X42L21**+WALLCON | *80CTL0451712B* | 23600 |  |  | 16 | 8.1 | 21600 |  |  | 16800 | 77.78% | 1.94 | Both | 492.5 | 1.97 | HRCU-A-CB (Split System: Heat Pump with Remote Outdoor Unit-Air-Source) | N/A
213780003 | Central Heat Pump | KENMORE | (C,H,T)VH837GKA** |  |  | EHD4X42AAL+WALLCON | *80CTL0701716B* | 32400 |  |  | 16.5 | 8.1 | 33200 |  |  | 25000 | 75.3% | 1.94 | Both | 675 | 2.7 | HRCU-A-CB (Split System: Heat Pump with Remote Outdoor Unit-Air-Source) | N/A
214571246 | Central Heat Pump | KENMORE | (C,H,T)VH825GKA3* |  |  | EN(A,D,W)4X48L21**+WALLCON | *97CMN0602120B* | 24000 |  |  | 16.5 | 8.1 | 21400 |  |  | 16700 | 78.04% | 2 | Both | 500 | 2 | HRCU-A-CB (Split System: Heat Pump with Remote Outdoor Unit-Air-Source) | N/A
214241853 | Central Heat Pump | KENMORE | (C,H,T)VH825GKA3* |  |  | EN(A,D,W)4X36L17**+WALLCON | *96CTN0601714B* | 23400 |  |  | 16 | 8.1 | 21600 |  |  | 16800 | 77.78% | 1.9 | Both | 487.5 | 1.95 | HRCU-A-CB (Split System: Heat Pump with Remote Outdoor Unit-Air-Source) | N/A
214242043 | Central Heat Pump | KENMORE | (C,H,T)VH825GKA3* |  |  | END4X42L17**+WALLCON | *97CMN0601714B* | 23800 |  |  | 16 | 8.1 | 21400 |  |  | 16700 | 78.04% | 1.98 | Both | 495 | 1.98 | HRCU-A-CB (Split System: Heat Pump with Remote Outdoor Unit-Air-Source) | N/A
214570626 | Central Heat Pump | KENMORE | (C,H,T)VH825GKA3* |  |  | EA*4X43L21A*+WALLCON | *95CSU0802120B* | 24400 |  |  | 16.5 | 8.5 | 21200 |  |  | 16600 | 78.3% | 2.02 | Both | 507.5 | 2.03 | HRCU-A-CB (Split System: Heat Pump with Remote Outdoor Unit-Air-Source) | N/A
214097695 | Central Heat Pump | RUUD | RD17AZ48AJ3N |  |  | RCFZ6024SEANM | R801V1255A24DZ | 45500 |  |  | 17 | 8.1 | 45500 |  |  | 40000 | 87.91% | 2.1 | Both | 947.5 | 3.79 | HRCU-A-CB (Split System: Heat Pump with Remote Outdoor Unit-Air-Source) | Yes
213772528 | Central Heat Pump | AIRQUEST | HVH825GKA2* |  |  | EHD4X48AAL+WALLCON | *97CMN1002122B* | 24200 |  |  | 16 | 8.1 | 21200 |  |  | 16600 | 78.3% | 2.02 | Both | 505 | 2.02 | HRCU-A-CB (Split System: Heat Pump with Remote Outdoor Unit-Air-Source) | N/A
214097537 | Central Heat Pump | RUUD | RD17AZ48AJ3N |  |  | RCFZ6024SEANM | U802VA075421M | 45500 |  |  | 16 | 8.1 | 45500 |  |  | 40500 | 89.01% | 2.1 | Both | 947.5 | 3.79 | HRCU-A-CB (Split System: Heat Pump with Remote Outdoor Unit-Air-Source) | Yes
214097689 | Central Heat Pump | RUUD | RD17AZ48AJ3N |  |  | RCFZ6024SEANM | R802V0755A21DZ | 45500 |  |  | 17 | 8.1 | 45500 |  |  | 40000 | 87.91% | 2.1 | Both | 947.5 | 3.79 | HRCU-A-CB (Split System: Heat Pump with Remote Outdoor Unit-Air-Source) | Yes
211226830 | Central Heat Pump | COMFORTMAKER | DLCURAH36ABK |  |  | EA*4X37L21A* | *80ES(N,L)0902116A* | 36600 |  |  | 16 | 8.5 | 38500 |  |  | 34800 | 90.39% | 2.1 | Both | 762.5 | 3.05 | HRCU-A-CB (Split System: Heat Pump with Remote Outdoor Unit-Air-Source) | N/A
214097696 | Central Heat Pump | RUUD | RD17AZ48AJ3N |  |  | RCFZ6024SEANM | R801V1005A21UHU | 45500 |  |  | 17 | 8.1 | 45500 |  |  | 40000 | 87.91% | 2.1 | Both | 947.5 | 3.79 | HRCU-A-CB (Split System: Heat Pump with Remote Outdoor Unit-Air-Source) | Yes
214243258 | Central Heat Pump | AIRQUEST | HVH825GKA2* |  |  | EN(A,D)4X48L24**+WALLCON | *96CTN1202422B* | 24200 |  |  | 17 | 8.1 | 21200 |  |  | 16600 | 78.3% | 2.02 | Both | 505 | 2.02 | HRCU-A-CB (Split System: Heat Pump with Remote Outdoor Unit-Air-Source) | N/A
215223955 | Central Heat Pump | YORK | HH824E2S11 |  |  | CTM36B5ADS1 | Y81E100B12SMPS1 | 23000 |  |  | 18 | 9 | 23000 |  |  | 18000 | 78.26% | 2 | Both | 480 | 1.92 | HRCU-A-CB (Split System: Heat Pump with Remote Outdoor Unit-Air-Source) | N/A
214097701 | Central Heat Pump | RUUD | RD17AZ48AJ3N |  |  | RCFZ6024SEANM | R801V1005A21UHN | 45500 |  |  | 17 | 8.1 | 45500 |  |  | 40000 | 87.91% | 2.1 | Both | 947.5 | 3.79 | HRCU-A-CB (Split System: Heat Pump with Remote Outdoor Unit-Air-Source) | Yes
211227780 | Central Heat Pump | COMFORTMAKER | DLCURAH36ABK |  |  | EA*4X42L24A* | *80ES(N,L)0902116A* | 35800 |  |  | 16 | 8.1 | 39500 |  |  | 35000 | 88.61% | 1.9 | Both | 745 | 2.98 | HRCU-A-CB (Split System: Heat Pump with Remote Outdoor Unit-Air-Source) | N/A
211227804 | Central Heat Pump | COMFORTMAKER | DLCURAH36ABK |  |  | EA*4X42L24A* | *80ES(N,L)0902420A* | 35400 |  |  | 16 | 8.1 | 38500 |  |  | 35000 | 90.91% | 1.88 | Both | 737.5 | 2.95 | HRCU-A-CB (Split System: Heat Pump with Remote Outdoor Unit-Air-Source) | N/A
214573961 | Central Heat Pump | AIRQUEST | HVH837GKA2* |  |  | EA*4X48L21A*+WALLCON | *96CTN0802120B* | 32400 |  |  | 17.5 | 8.5 | 32400 |  |  | 24800 | 76.54% | 2 | Both | 675 | 2.7 | HRCU-A-CB (Split System: Heat Pump with Remote Outdoor Unit-Air-Source) | N/A
213782258 | Central Heat Pump | AIRQUEST | HVH837GKA2* |  |  | EHD4X60AAL+WALLCON | *80CTL1102120B* | 33000 |  |  | 17 | 8.1 | 32200 |  |  | 24800 | 77.02% | 2.02 | Both | 687.5 | 2.75 | HRCU-A-CB (Split System: Heat Pump with Remote Outdoor Unit-Air-Source) | N/A
211242880 | Central Heat Pump | COMFORTMAKER | DLCURAH24ABK |  |  | EA*4X37L17A* | *95ESU0601716A* | 24800 |  |  | 17 | 8.5 | 25600 |  |  | 21400 | 83.59% | 1.8 | Both | 517.5 | 2.07 | HRCU-A-CB (Split System: Heat Pump with Remote Outdoor Unit-Air-Source) | N/A
211240642 | Central Heat Pump | COMFORTMAKER | DLCURAH24ABK |  |  | EA*4X24L17A* | *80ES(N,L)0451712A* | 23800 |  |  | 16.5 | 8.5 | 26800 |  |  | 24200 | 90.3% | 2 | Both | 495 | 1.98 | HRCU-A-CB (Split System: Heat Pump with Remote Outdoor Unit-Air-Source) | N/A
211244592 | Central Heat Pump | COMFORTMAKER | DLCURAH24ABK |  |  | EN(A,D)4X30L17** | *80VTL0701716A* | 24200 |  |  | 17 | 8.1 | 26200 |  |  | 23000 | 87.79% | 1.9 | Both | 505 | 2.02 | HRCU-A-CB (Split System: Heat Pump with Remote Outdoor Unit-Air-Source) | N/A
213785402 | Central Heat Pump | CARRIER | 25VNA436A*031* |  |  | CAP**3721AL*+UI | 58TN*B110C21**20 | 33800 |  |  | 20 | 9 | 36400 |  |  | 27400 | 75.27% | 2.06 | Both | 705 | 2.82 | HRCU-A-CB (Split System: Heat Pump with Remote Outdoor Unit-Air-Source) | Both
213785404 | Central Heat Pump | CARRIER | 25VNA436A*031* |  |  | CAP**3721AL*+UI | 59CU5B060C17**16 | 33600 |  |  | 19.5 | 9 | 36600 |  |  | 27600 | 75.41% | 2.04 | Both | 700 | 2.8 | HRCU-A-CB (Split System: Heat Pump with Remote Outdoor Unit-Air-Source) | Both
214396197 | Central Heat Pump | YORK | HH836E2S11 |  |  | CTF36C5CDS1 | Y81E100C16SMPS1 | 34000 |  |  | 18 | 8.5 | 31400 |  |  | 25200 | 80.25% | 2 | Both | 707.5 | 2.83 | HRCU-A-CB (Split System: Heat Pump with Remote Outdoor Unit-Air-Source) | Both
213785406 | Central Heat Pump | CARRIER | 25VNA436A*031* |  |  | CAP**3721AL*+UI | 59MN7C060C17**14 | 33600 |  |  | 19 | 9 | 36800 |  |  | 27800 | 75.54% | 2.02 | Both | 700 | 2.8 | HRCU-A-CB (Split System: Heat Pump with Remote Outdoor Unit-Air-Source) | N/A
207526308 | Central Heat Pump | TRANE | 4TWV8X60A1 |  |  | 4TXCD010DS3 | *UHMD120ACV5 | 53500 |  |  | 18 | 8.2 | 51000 |  |  | 39000 | 76.47% | 1.8 | Both | 1115 | 4.46 | HRCU-A-CB (Split System: Heat Pump with Remote Outdoor Unit-Air-Source) | No
214242884 | Central Heat Pump | TEMPSTAR | TVH825GKA2* |  |  | END4X42L17**+WALLCON | *80CTL0701716B* | 24000 |  |  | 16.5 | 8.1 | 21400 |  |  | 16700 | 78.04% | 1.98 | Both | 500 | 2 | HRCU-A-CB (Split System: Heat Pump with Remote Outdoor Unit-Air-Source) | N/A
214499797 | Central Heat Pump | GOODMAN | GSZS601810A* |  |  | CA*EA1818*4B* | G*VC960804CNB* | 16600 |  |  | 17.5 | 8.5 | 17400 |  |  | 13000 | 74.71% | 2.1 | Both | 345 | 1.38 | HRCU-A-CB (Split System: Heat Pump with Remote Outdoor Unit-Air-Source) | N/A
214499798 | Central Heat Pump | GOODMAN | GSZS601810A* |  |  | CA*EA1818*4B* | G*VM970804CNB* | 16600 |  |  | 17.5 | 8.5 | 17400 |  |  | 13000 | 74.71% | 2.1 | Both | 345 | 1.38 | HRCU-A-CB (Split System: Heat Pump with Remote Outdoor Unit-Air-Source) | N/A
214097698 | Central Heat Pump | RUUD | RD17AZ48AJ3N |  |  | RCFZ6024SEANM | R801V1005A21UHS | 45500 |  |  | 17 | 8.1 | 45500 |  |  | 40000 | 87.91% | 2.1 | Both | 947.5 | 3.79 | HRCU-A-CB (Split System: Heat Pump with Remote Outdoor Unit-Air-Source) | Yes
214810252 | Central Heat Pump | YORK | HH824E2S11 |  |  | CTM36B5ADS1 | TM8E100B12MP11 | 23000 |  |  | 18 | 9 | 23000 |  |  | 18000 | 78.26% | 2 | Both | 480 | 1.92 | HRCU-A-CB (Split System: Heat Pump with Remote Outdoor Unit-Air-Source) | Both
214097693 | Central Heat Pump | RUUD | RD17AZ48AJ3N |  |  | RCFZ6024SEANM | R801V1255A24UH | 45500 |  |  | 17 | 8.1 | 45500 |  |  | 40000 | 87.91% | 2.1 | Both | 947.5 | 3.79 | HRCU-A-CB (Split System: Heat Pump with Remote Outdoor Unit-Air-Source) | Yes
214810254 | Central Heat Pump | YORK | HH824E2S11 |  |  | CTM36B5ADS1 | TM8V080B12MP12 | 23000 |  |  | 17 | 9 | 22400 |  |  | 17100 | 76.34% | 2 | Both | 480 | 1.92 | HRCU-A-CB (Split System: Heat Pump with Remote Outdoor Unit-Air-Source) | Both
214807360 | Central Heat Pump | YORK | HH824E2S11 |  |  | CTU36B5XDS1+JMC12B2SN1+TXV |  | 23000 |  |  | 19 | 9.5 | 23000 |  |  | 17700 | 76.96% | 2 | Both | 480 | 1.92 | HRCU-A-CB (Split System: Heat Pump with Remote Outdoor Unit-Air-Source) | Both
214097659 | Central Heat Pump | RUUD | RD17AZ48AJ3N |  |  | RCFZ6024SEANM | R921V0855A21M4S | 45500 |  |  | 16 | 8.1 | 45500 |  |  | 40500 | 89.01% | 2.1 | Both | 947.5 | 3.79 | HRCU-A-CB (Split System: Heat Pump with Remote Outdoor Unit-Air-Source) | Yes
214499809 | Central Heat Pump | GOODMAN | GSZS601810A* |  |  | CA*EA2422*4B* | G*VS800805CUA* | 16600 |  |  | 17.5 | 8.5 | 17400 |  |  | 13000 | 74.71% | 2.1 | Both | 345 | 1.38 | HRCU-A-CB (Split System: Heat Pump with Remote Outdoor Unit-Air-Source) | N/A
214499811 | Central Heat Pump | GOODMAN | GSZS601810A* |  |  | CA*EA2422*4B* | G*VC800805C*A* | 16600 |  |  | 17.5 | 8.5 | 17400 |  |  | 13000 | 74.71% | 2.1 | Both | 345 | 1.38 | HRCU-A-CB (Split System: Heat Pump with Remote Outdoor Unit-Air-Source) | N/A
213779415 | Central Heat Pump | CARRIER | 25VNA837A*030* |  |  | CAP**4821AL*+UI | 59CU5B060C17**16 | 32200 |  |  | 17 | 8.1 | 32600 |  |  | 25200 | 77.3% | 1.96 | Both | 670 | 2.68 | HRCU-A-CB (Split System: Heat Pump with Remote Outdoor Unit-Air-Source) | N/A
214066869 | Central Heat Pump | RUUD | RD17AZ36AJ3N |  |  | RCFZ3621MTANM | R801V0754A17UHS | 34200 |  |  | 18 | 8.1 | 34200 |  |  | 29400 | 85.96% | 2 | Both | 712.5 | 2.85 | HRCU-A-CB (Split System: Heat Pump with Remote Outdoor Unit-Air-Source) | Yes
213782063 | Central Heat Pump | KENMORE | (C,H,T)VH837GKA2* |  |  | EHD4X48AAL+WALLCON | *80CTL0701412B* | 32600 |  |  | 17 | 8.1 | 33200 |  |  | 25200 | 75.9% | 1.96 | Both | 680 | 2.72 | HRCU-A-CB (Split System: Heat Pump with Remote Outdoor Unit-Air-Source) | N/A
214574066 | Central Heat Pump | KENMORE | (C,H,T)VH837GKA2* |  |  | EA*4X60L24A*+WALLCON | *97CMN0602120B* | 32600 |  |  | 17.5 | 8.5 | 31800 |  |  | 25000 | 78.62% | 1.96 | Both | 680 | 2.72 | HRCU-A-CB (Split System: Heat Pump with Remote Outdoor Unit-Air-Source) | N/A
213782013 | Central Heat Pump | KENMORE | (C,H,T)VH837GKA2* |  |  | EHD4X42AAL+WALLCON | *96CTN0601714B* | 32200 |  |  | 16.5 | 8.1 | 33200 |  |  | 25200 | 75.9% | 1.94 | Both | 670 | 2.68 | HRCU-A-CB (Split System: Heat Pump with Remote Outdoor Unit-Air-Source) | N/A
214239381 | Central Heat Pump | KENMORE | (C,H,T)VH837GKA2* |  |  | EN(A,D,W)4X60L24**+WALLCON | *80CTL1352422B* | 32800 |  |  | 19 | 8.5 | 32200 |  |  | 24600 | 76.4% | 1.98 | Both | 682.5 | 2.73 | HRCU-A-CB (Split System: Heat Pump with Remote Outdoor Unit-Air-Source) | No
214239231 | Central Heat Pump | KENMORE | (C,H,T)VH837GKA2* |  |  | EN(A,D,W)4X48L21**+WALLCON | *97CMN0601714B* | 32200 |  |  | 17 | 8.1 | 33000 |  |  | 25200 | 76.36% | 1.94 | Both | 670 | 2.68 | HRCU-A-CB (Split System: Heat Pump with Remote Outdoor Unit-Air-Source) | N/A
214239211 | Central Heat Pump | KENMORE | (C,H,T)VH837GKA2* |  |  | EN(A,D,W)4X48L21**+WALLCON | *80CTL1102120B* | 32400 |  |  | 17.5 | 8.5 | 32600 |  |  | 24800 | 76.07% | 1.98 | Both | 675 | 2.7 | HRCU-A-CB (Split System: Heat Pump with Remote Outdoor Unit-Air-Source) | N/A
214396199 | Central Heat Pump | YORK | HH836E2S11 |  |  | CTF36B5CDS1 | TMLE100B12MP11 | 33200 |  |  | 18 | 8.5 | 31200 |  |  | 25400 | 81.41% | 2 | Both | 692.5 | 2.77 | HRCU-A-CB (Split System: Heat Pump with Remote Outdoor Unit-Air-Source) | Yes
213785388 | Central Heat Pump | CARRIER | 25VNA436A*031* |  |  | CAP**3717AL*+UI | 59MN7C080C17**14 | 33200 |  |  | 19 | 9 | 37000 |  |  | 28000 | 75.68% | 2.02 | Both | 692.5 | 2.77 | HRCU-A-CB (Split System: Heat Pump with Remote Outdoor Unit-Air-Source) | Both
213785390 | Central Heat Pump | CARRIER | 25VNA436A*031* |  |  | CAP**3717AL*+UI | 59TN6C060C17**14 | 33200 |  |  | 19 | 9 | 37000 |  |  | 28200 | 76.22% | 2 | Both | 692.5 | 2.77 | HRCU-A-CB (Split System: Heat Pump with Remote Outdoor Unit-Air-Source) | Both
213785422 | Central Heat Pump | CARRIER | 25VNA436A*031* |  |  | CAP**4221AL*+UI | 58TN*B090C17**16 | 32600 |  |  | 19.5 | 8.5 | 37800 |  |  | 28400 | 75.13% | 2 | Both | 680 | 2.72 | HRCU-A-CB (Split System: Heat Pump with Remote Outdoor Unit-Air-Source) | Both
214396202 | Central Heat Pump | YORK | HH836E2S11 |  |  | CTM36C5CDS1 | Y81E080C16SMPS1 | 33600 |  |  | 18 | 8.5 | 30800 |  |  | 25000 | 81.17% | 2 | Both | 700 | 2.8 | HRCU-A-CB (Split System: Heat Pump with Remote Outdoor Unit-Air-Source) | Both
213785410 | Central Heat Pump | CARRIER | 25VNA436A*031* |  |  | CAP**3721AL*+UI | 59MN7C100C21**22 | 33800 |  |  | 19.5 | 9 | 36400 |  |  | 27400 | 75.27% | 2.06 | Both | 705 | 2.82 | HRCU-A-CB (Split System: Heat Pump with Remote Outdoor Unit-Air-Source) | Both
214253527 | Central Heat Pump | TRANE | 4TWV8X60A1 |  |  | 4TXCD010DS3 | S8V2D120M5PCB | 54000 |  |  | 18 | 8.2 | 52000 |  |  | 39500 | 75.96% | 1.8 | Both | 1125 | 4.5 | HRCU-A-CB (Split System: Heat Pump with Remote Outdoor Unit-Air-Source) | Both
212985290 | Central Heat Pump | AIRQUEST | DLCURAH30ABK |  |  | EA*4X42L24A* | *92MSN1002120A* | 30200 |  |  | 15.2 | 8.1 | 34200 |  |  | 27400 | 80.12% | 1.8 | Both | 630 | 2.52 | HRCU-A-CB (Split System: Heat Pump with Remote Outdoor Unit-Air-Source) | N/A
212980533 | Central Heat Pump | AIRQUEST | DLCURAH30ABK |  |  | EA*4X42L24A* | *80MS(N,L)0902120A* | 29600 |  |  | 15.2 | 8.1 | 33800 |  |  | 27600 | 81.66% | 1.78 | Both | 617.5 | 2.47 | HRCU-A-CB (Split System: Heat Pump with Remote Outdoor Unit-Air-Source) | N/A
214574446 | Central Heat Pump | KENMORE | (C,H,T)VH837GKA2* |  |  | EHD4X60AAL+WALLCON | *96CTN0802120B* | 33000 |  |  | 18 | 8.5 | 32000 |  |  | 24800 | 77.5% | 2.02 | Both | 687.5 | 2.75 | HRCU-A-CB (Split System: Heat Pump with Remote Outdoor Unit-Air-Source) | N/A
214239321 | Central Heat Pump | KENMORE | (C,H,T)VH837GKA2* |  |  | EN(A,D)4X48L24**+WALLCON | *97CMN1002122B* | 32400 |  |  | 17.5 | 8.5 | 32600 |  |  | 24800 | 76.07% | 1.98 | Both | 675 | 2.7 | HRCU-A-CB (Split System: Heat Pump with Remote Outdoor Unit-Air-Source) | No
214239171 | Central Heat Pump | KENMORE | (C,H,T)VH837GKA2* |  |  | EN(A,D,W)4X48L21**+WALLCON | *80CTL0451712B* | 32200 |  |  | 17 | 8.1 | 33200 |  |  | 25200 | 75.9% | 1.92 | Both | 670 | 2.68 | HRCU-A-CB (Split System: Heat Pump with Remote Outdoor Unit-Air-Source) | N/A
213785428 | Central Heat Pump | CARRIER | 25VNA436A*031* |  |  | CAP**4221AL*+UI | 59CU5B060C17**16 | 32400 |  |  | 19 | 9 | 38000 |  |  | 28600 | 75.26% | 1.98 | Both | 675 | 2.7 | HRCU-A-CB (Split System: Heat Pump with Remote Outdoor Unit-Air-Source) | No
214396198 | Central Heat Pump | YORK | HH836E2S11 |  |  | CTF36B5CDS1 | TM8E100B12MP11 | 33200 |  |  | 18 | 8.5 | 31200 |  |  | 25400 | 81.41% | 2 | Both | 692.5 | 2.77 | HRCU-A-CB (Split System: Heat Pump with Remote Outdoor Unit-Air-Source) | Yes
213785424 | Central Heat Pump | CARRIER | 25VNA436A*031* |  |  | CAP**4221AL*+UI | 58TN*B090C21**20 | 32600 |  |  | 19.5 | 9 | 37800 |  |  | 28400 | 75.13% | 2 | Both | 680 | 2.72 | HRCU-A-CB (Split System: Heat Pump with Remote Outdoor Unit-Air-Source) | Both
214807374 | Central Heat Pump | YORK | HH836E2S11 |  |  | CTU36B5XDS1+TXV | Y81E080B12SMPS1 | 32800 |  |  | 18 | 8.5 | 30000 |  |  | 24800 | 82.67% | 2 | Both | 682.5 | 2.73 | HRCU-A-CB (Split System: Heat Pump with Remote Outdoor Unit-Air-Source) | Both
213785394 | Central Heat Pump | CARRIER | 25VNA436A*031* |  |  | CAP**3721AL*+UI | 58TN*B045C17**12 | 33600 |  |  | 19 | 9 | 36800 |  |  | 27800 | 75.54% | 2.02 | Both | 700 | 2.8 | HRCU-A-CB (Split System: Heat Pump with Remote Outdoor Unit-Air-Source) | Both
214573031 | Central Heat Pump | AIRQUEST | HVH837GKA** |  |  | EA*4X61L24A*+WALLCON | *95CSU1002122B* | 33200 |  |  | 18.5 | 8.5 | 31800 |  |  | 24800 | 77.99% | 2 | Both | 692.5 | 2.77 | HRCU-A-CB (Split System: Heat Pump with Remote Outdoor Unit-Air-Source) | N/A
210474117 | Central Heat Pump | AIRQUEST | HVH825GKA3* |  |  | EN(A,D)4X48L24**+WALLCON | *97CMN1002122A* | 24200 |  |  | 17 | 8.1 | 21400 |  |  | 16600 | 77.57% | 2.02 | Both | 505 | 2.02 | HRCU-A-CB (Split System: Heat Pump with Remote Outdoor Unit-Air-Source) | N/A
212985880 | Central Heat Pump | HEIL | DLCURAH18ABK |  |  | EA*4X19L17A* | *96MSN0261410A* | 17800 |  |  | 16.5 | 8.1 | 17800 |  |  | 17900 | 100.6% | 2.16 | Both | 370 | 1.48 | HRCU-A-CB (Split System: Heat Pump with Remote Outdoor Unit-Air-Source) | N/A
211261830 | Central Heat Pump | COMFORTMAKER | DLCURAH18ABK |  |  | EA*4X30L17A* | *80VTL0701716A* | 17500 |  |  | 16.5 | 8.5 | 17900 |  |  | 18600 | 103.9% | 2.24 | Both | 365 | 1.46 | HRCU-A-CB (Split System: Heat Pump with Remote Outdoor Unit-Air-Source) | N/A
214499908 | Central Heat Pump | GOODMAN | GSZS601810A* |  |  | CA*EA1818*4B*+MBVC1600**-1A* |  | 16600 |  |  | 17.5 | 8.5 | 17400 |  |  | 13000 | 74.71% | 2.1 | Both | 345 | 1.38 | HRCU-A-CB (Split System: Heat Pump with Remote Outdoor Unit-Air-Source) | N/A
214573881 | Central Heat Pump | AIRQUEST | HVH837GKA2* |  |  | EA*4X43L21A*+WALLCON | *97CMN0602120B* | 32800 |  |  | 17 | 8.5 | 33000 |  |  | 25400 | 76.97% | 1.98 | Both | 682.5 | 2.73 | HRCU-A-CB (Split System: Heat Pump with Remote Outdoor Unit-Air-Source) | N/A
213782268 | Central Heat Pump | AIRQUEST | HVH837GKA2* |  |  | EHD4X60AAL+WALLCON | *80CTL1352422B* | 33000 |  |  | 17 | 8.1 | 32200 |  |  | 24800 | 77.02% | 2.02 | Both | 687.5 | 2.75 | HRCU-A-CB (Split System: Heat Pump with Remote Outdoor Unit-Air-Source) | N/A
212985870 | Central Heat Pump | HEIL | DLCURAH24ABK |  |  | EN(A,D,W)4X36L17** | *96MSN0261410A* | 23400 |  |  | 16.5 | 8.1 | 26000 |  |  | 24400 | 93.85% | 2.02 | Both | 487.5 | 1.95 | HRCU-A-CB (Split System: Heat Pump with Remote Outdoor Unit-Air-Source) | N/A
211244582 | Central Heat Pump | COMFORTMAKER | DLCURAH24ABK |  |  | EN(A,D)4X30L17** | *96VTN0801716A* | 24200 |  |  | 16.5 | 8.1 | 26200 |  |  | 23000 | 87.79% | 1.9 | Both | 505 | 2.02 | HRCU-A-CB (Split System: Heat Pump with Remote Outdoor Unit-Air-Source) | N/A
211240654 | Central Heat Pump | COMFORTMAKER | DLCURAH24ABK |  |  | EA*4X24L17A* | *80ES(N,L)0701712A* | 24000 |  |  | 16 | 8.5 | 27000 |  |  | 23600 | 87.41% | 1.94 | Both | 500 | 2 | HRCU-A-CB (Split System: Heat Pump with Remote Outdoor Unit-Air-Source) | N/A
208128204 | Central Heat Pump | MIDEA | MOVA-36HDN1-M16G |  |  | MVME24B2MN1TA |  | 24000 |  |  | 16.1 | 8.5 | 24000 |  |  | 16800 | 70% | 1.88 | Both | 500 | 2 | HRCU-A-CB (Split System: Heat Pump with Remote Outdoor Unit-Air-Source) | Both
214066896 | Central Heat Pump | RUUD | RD17AZ36AJ3N |  |  | RCFZ3621MTANM | R951V0855A21M4S | 34200 |  |  | 18 | 8.1 | 34200 |  |  | 29600 | 86.55% | 1.9 | Both | 712.5 | 2.85 | HRCU-A-CB (Split System: Heat Pump with Remote Outdoor Unit-Air-Source) | Yes
214807371 | Central Heat Pump | YORK | HH836E2S11 |  |  | CTU36B5XDS1+JMVT12BC2N1+TXV |  | 33600 |  |  | 19 | 8.5 | 31000 |  |  | 25000 | 80.65% | 2 | Both | 700 | 2.8 | HRCU-A-CB (Split System: Heat Pump with Remote Outdoor Unit-Air-Source) | Both
213785448 | Central Heat Pump | CARRIER | 25VNA436A*031* |  |  | CAP**4224AL*+UI | 59MN7C100C21**22 | 32600 |  |  | 19.5 | 9 | 37800 |  |  | 28400 | 75.13% | 2 | Both | 680 | 2.72 | HRCU-A-CB (Split System: Heat Pump with Remote Outdoor Unit-Air-Source) | Both
213785450 | Central Heat Pump | CARRIER | 25VNA436A*031* |  |  | CAP**4224AL*+UI | 59MN7C120C24**22 | 32600 |  |  | 19.5 | 8.5 | 37800 |  |  | 28400 | 75.13% | 2 | Both | 680 | 2.72 | HRCU-A-CB (Split System: Heat Pump with Remote Outdoor Unit-Air-Source) | Both
213785386 | Central Heat Pump | CARRIER | 25VNA436A*031* |  |  | CAP**3717AL*+UI | 59MN7C060C17**14 | 33200 |  |  | 18.5 | 9 | 37200 |  |  | 28200 | 75.81% | 2 | Both | 692.5 | 2.77 | HRCU-A-CB (Split System: Heat Pump with Remote Outdoor Unit-Air-Source) | Both
211377611 | Central Heat Pump | YORK | HMH72B341 |  |  | XAHB36DBCN1 | TM9V080B12MP12 | 33200 |  |  | 16.5 | 8.1 | 33400 |  |  | 23600 | 70.66% | 2 | Both | 692.5 | 2.77 | HRCU-A-CB (Split System: Heat Pump with Remote Outdoor Unit-Air-Source) | N/A
213785434 | Central Heat Pump | CARRIER | 25VNA436A*031* |  |  | CAP**4221AL*+UI | 59MN7C100C21**22 | 32600 |  |  | 19.5 | 9 | 37800 |  |  | 28400 | 75.13% | 2 | Both | 680 | 2.72 | HRCU-A-CB (Split System: Heat Pump with Remote Outdoor Unit-Air-Source) | Both
214807358 | Central Heat Pump | YORK | HH824E2S11 |  |  | CTU36B5XDS1+JMET08BS2N1+TXV |  | 23000 |  |  | 18 | 9 | 22400 |  |  | 17100 | 76.34% | 2 | Both | 480 | 1.92 | HRCU-A-CB (Split System: Heat Pump with Remote Outdoor Unit-Air-Source) | Both
214097641 | Central Heat Pump | RUUD | RD17AZ48AJ3N |  |  | RCFZ6024SEANM | R962V0855A21M4S | 45500 |  |  | 16 | 8.1 | 45500 |  |  | 40500 | 89.01% | 2.1 | Both | 947.5 | 3.79 | HRCU-A-CB (Split System: Heat Pump with Remote Outdoor Unit-Air-Source) | Yes
213772703 | Central Heat Pump | KENMORE | (C,H,T)VH825GKA3* |  |  | EA*4X24L17A*+WALLCON | *96CTN0601714B* | 23200 |  |  | 16 | 8.1 | 22000 |  |  | 16900 | 76.82% | 1.88 | Both | 482.5 | 1.93 | HRCU-A-CB (Split System: Heat Pump with Remote Outdoor Unit-Air-Source) | N/A
214572996 | Central Heat Pump | KENMORE | (C,H,T)VH837GKA** |  |  | EA*4X61L21A*+WALLCON | *97CMN0802120B* | 33200 |  |  | 17.5 | 8.5 | 32000 |  |  | 24800 | 77.5% | 2 | Both | 692.5 | 2.77 | HRCU-A-CB (Split System: Heat Pump with Remote Outdoor Unit-Air-Source) | N/A
214572976 | Central Heat Pump | KENMORE | (C,H,T)VH837GKA** |  |  | EA*4X61L21A*+WALLCON | *95CSU1002122B* | 33200 |  |  | 18.5 | 8.5 | 31800 |  |  | 24800 | 77.99% | 2 | Both | 692.5 | 2.77 | HRCU-A-CB (Split System: Heat Pump with Remote Outdoor Unit-Air-Source) | N/A
214572476 | Central Heat Pump | KENMORE | (C,H,T)VH837GKA** |  |  | EA*4X36L21A*+WALLCON | *80CTL0702120B* | 31400 |  |  | 17 | 8.1 | 33000 |  |  | 24200 | 73.33% | 1.86 | Both | 655 | 2.62 | HRCU-A-CB (Split System: Heat Pump with Remote Outdoor Unit-Air-Source) | N/A
214570756 | Central Heat Pump | KENMORE | (C,H,T)VH825GKA3* |  |  | EA*4X48L24A*+WALLCON | *95CSU1002122B* | 24000 |  |  | 17 | 8.5 | 20800 |  |  | 16500 | 79.33% | 2.02 | Both | 500 | 2 | HRCU-A-CB (Split System: Heat Pump with Remote Outdoor Unit-Air-Source) | N/A
213773433 | Central Heat Pump | KENMORE | (C,H,T)VH825GKA3* |  |  | EA*4X42L21A*+WALLCON | *95CSU0601716B* | 23600 |  |  | 16.5 | 8.1 | 21400 |  |  | 16700 | 78.04% | 1.96 | Both | 492.5 | 1.97 | HRCU-A-CB (Split System: Heat Pump with Remote Outdoor Unit-Air-Source) | N/A
214242233 | Central Heat Pump | KENMORE | (C,H,T)VH825GKA3* |  |  | EN(A,D,W)4X48L21**+WALLCON | *80CTL0901716B* | 24200 |  |  | 17 | 8.1 | 21200 |  |  | 16600 | 78.3% | 2.02 | Both | 505 | 2.02 | HRCU-A-CB (Split System: Heat Pump with Remote Outdoor Unit-Air-Source) | N/A
214242723 | Central Heat Pump | KENMORE | (C,H,T)VH825GKA2* |  |  | EN(A,D,W)4X36L17**+WALLCON | *96CTN0601714B* | 23400 |  |  | 16 | 8.1 | 21600 |  |  | 16800 | 77.78% | 1.9 | Both | 487.5 | 1.95 | HRCU-A-CB (Split System: Heat Pump with Remote Outdoor Unit-Air-Source) | N/A
214807387 | Central Heat Pump | YORK | HH824E2S11 |  |  | CTU30B5XCS1+JMET12BS2N1+TXV |  | 23000 |  |  | 18 | 9 | 23000 |  |  | 18100 | 78.7% | 2 | Both | 480 | 1.92 | HRCU-A-CB (Split System: Heat Pump with Remote Outdoor Unit-Air-Source) | Both
214097533 | Central Heat Pump | RUUD | RD17AZ48AJ3N |  |  | RCFZ6024SEANM | U802VA125524Z | 45500 |  |  | 17 | 8.1 | 45500 |  |  | 40000 | 87.91% | 2.1 | Both | 947.5 | 3.79 | HRCU-A-CB (Split System: Heat Pump with Remote Outdoor Unit-Air-Source) | Yes
214243218 | Central Heat Pump | AIRQUEST | HVH825GKA2* |  |  | EN(A,D)4X48L24**+WALLCON | *80CTL1352422B* | 24200 |  |  | 17 | 8.1 | 21200 |  |  | 16600 | 78.3% | 2.02 | Both | 505 | 2.02 | HRCU-A-CB (Split System: Heat Pump with Remote Outdoor Unit-Air-Source) | N/A
213785452 | Central Heat Pump | CARRIER | 25VNA436A*031* |  |  | CAP**4224AL*+UI | 59TN6C100C21**22 | 32600 |  |  | 19.5 | 9 | 37800 |  |  | 28400 | 75.13% | 2 | Both | 680 | 2.72 | HRCU-A-CB (Split System: Heat Pump with Remote Outdoor Unit-Air-Source) | Both
214396200 | Central Heat Pump | YORK | HH836E2S11 |  |  | CTF36C5CDS1+JME16C2SN1 |  | 34200 |  |  | 19 | 8.5 | 31200 |  |  | 25000 | 80.13% | 2 | Both | 712.5 | 2.85 | HRCU-A-CB (Split System: Heat Pump with Remote Outdoor Unit-Air-Source) | Both
213785396 | Central Heat Pump | CARRIER | 25VNA436A*031* |  |  | CAP**3721AL*+UI | 58TN*B070C17**16 | 33800 |  |  | 19.5 | 9 | 36600 |  |  | 27600 | 75.41% | 2.04 | Both | 705 | 2.82 | HRCU-A-CB (Split System: Heat Pump with Remote Outdoor Unit-Air-Source) | Both
213785444 | Central Heat Pump | CARRIER | 25VNA436A*031* |  |  | CAP**4224AL*+UI | 58TN*B110C21**20 | 32600 |  |  | 19.5 | 9 | 37800 |  |  | 28400 | 75.13% | 2 | Both | 680 | 2.72 | HRCU-A-CB (Split System: Heat Pump with Remote Outdoor Unit-Air-Source) | Both
213785460 | Central Heat Pump | CARRIER | 25VNA436A*031* |  |  | CAP**4321AL*+UI | 58TN*B090C17**16 | 33800 |  |  | 20 | 9 | 36400 |  |  | 27400 | 75.27% | 2.06 | Both | 705 | 2.82 | HRCU-A-CB (Split System: Heat Pump with Remote Outdoor Unit-Air-Source) | Both
214396204 | Central Heat Pump | YORK | HH836E2S11 |  |  | CTF36C5CDS1 | TM9Y100C16MP11 | 33200 |  |  | 18 | 8.5 | 31000 |  |  | 25200 | 81.29% | 2 | Both | 692.5 | 2.77 | HRCU-A-CB (Split System: Heat Pump with Remote Outdoor Unit-Air-Source) | N/A
214396206 | Central Heat Pump | YORK | HH836E2S11 |  |  | CTF36C5CDS1 | TP9C080C16MP13 | 33400 |  |  | 18 | 8.5 | 31400 |  |  | 25400 | 80.89% | 2 | Both | 695 | 2.78 | HRCU-A-CB (Split System: Heat Pump with Remote Outdoor Unit-Air-Source) | N/A
211226874 | Central Heat Pump | COMFORTMAKER | DLCURAH36ABK |  |  | EA*4X37L21A* | *80VSL0701716A* | 36600 |  |  | 15.5 | 8.5 | 38500 |  |  | 34800 | 90.39% | 2.08 | Both | 762.5 | 3.05 | HRCU-A-CB (Split System: Heat Pump with Remote Outdoor Unit-Air-Source) | N/A
211230001 | Central Heat Pump | COMFORTMAKER | DLCURAH36ABK |  |  | EN(A,D,W)4X48L21** | *80VSL0702120A* | 36000 |  |  | 16 | 8.1 | 38500 |  |  | 34800 | 90.39% | 2.02 | Both | 750 | 3 | HRCU-A-CB (Split System: Heat Pump with Remote Outdoor Unit-Air-Source) | N/A
211227792 | Central Heat Pump | COMFORTMAKER | DLCURAH36ABK |  |  | EA*4X42L24A* | *80ES(N,L)0902120A* | 36000 |  |  | 16 | 8.1 | 39500 |  |  | 35000 | 88.61% | 1.92 | Both | 750 | 3 | HRCU-A-CB (Split System: Heat Pump with Remote Outdoor Unit-Air-Source) | N/A
213782178 | Central Heat Pump | AIRQUEST | HVH837GKA2* |  |  | EHD4X48AAL+WALLCON | *96CTN0801714B* | 32600 |  |  | 16.5 | 8.1 | 33000 |  |  | 25000 | 75.76% | 1.96 | Both | 680 | 2.72 | HRCU-A-CB (Split System: Heat Pump with Remote Outdoor Unit-Air-Source) | N/A
213782278 | Central Heat Pump | AIRQUEST | HVH837GKA2* |  |  | EHD4X60AAL+WALLCON | *95CSU0601716B* | 32800 |  |  | 17 | 8.1 | 32200 |  |  | 25000 | 77.64% | 1.98 | Both | 682.5 | 2.73 | HRCU-A-CB (Split System: Heat Pump with Remote Outdoor Unit-Air-Source) | N/A
211242902 | Central Heat Pump | COMFORTMAKER | DLCURAH24ABK |  |  | EA*4X37L17A* | *80VTL0451412A* | 24800 |  |  | 16.5 | 8.5 | 25600 |  |  | 21400 | 83.59% | 1.8 | Both | 517.5 | 2.07 | HRCU-A-CB (Split System: Heat Pump with Remote Outdoor Unit-Air-Source) | N/A
213782158 | Central Heat Pump | AIRQUEST | HVH837GKA2* |  |  | EHD4X48AAL+WALLCON | *97CMN1202422B* | 32600 |  |  | 16.5 | 8.1 | 33000 |  |  | 25000 | 75.76% | 1.98 | Both | 680 | 2.72 | HRCU-A-CB (Split System: Heat Pump with Remote Outdoor Unit-Air-Source) | N/A
211244572 | Central Heat Pump | COMFORTMAKER | DLCURAH24ABK |  |  | EN(A,D)4X30L17** | *96VTN0401712A* | 23400 |  |  | 16 | 8.1 | 25800 |  |  | 24000 | 93.02% | 1.98 | Both | 487.5 | 1.95 | HRCU-A-CB (Split System: Heat Pump with Remote Outdoor Unit-Air-Source) | N/A
211242861 | Central Heat Pump | COMFORTMAKER | DLCURAH24ABK |  |  | EA*4X37L17A* | *80VSL0451716A* | 24600 |  |  | 16.5 | 8.5 | 25600 |  |  | 21400 | 83.59% | 1.8 | Both | 512.5 | 2.05 | HRCU-A-CB (Split System: Heat Pump with Remote Outdoor Unit-Air-Source) | N/A
212973528 | Central Heat Pump | HEIL | DLCURAH24ABK |  |  | EA*4X24L14A* | *96VSN0601412B* | 23200 |  |  | 16.5 | 8.5 | 26800 |  |  | 27000 | 100.7% | 2.3 | Both | 482.5 | 1.93 | HRCU-A-CB (Split System: Heat Pump with Remote Outdoor Unit-Air-Source) | N/A
213780635 | Central Heat Pump | CARRIER | 25VNA837A*031* |  |  | CAP**3617AL*+UI | 58TN*B045C17**12 | 31200 |  |  | 16.5 | 8.1 | 33400 |  |  | 24600 | 73.65% | 1.82 | Both | 650 | 2.6 | HRCU-A-CB (Split System: Heat Pump with Remote Outdoor Unit-Air-Source) | N/A
213780685 | Central Heat Pump | CARRIER | 25VNA837A*031* |  |  | CAP**3617AL*+UI | 59MN7C060C17**14 | 31200 |  |  | 16.5 | 8.1 | 33400 |  |  | 24600 | 73.65% | 1.82 | Both | 650 | 2.6 | HRCU-A-CB (Split System: Heat Pump with Remote Outdoor Unit-Air-Source) | N/A
214253513 | Central Heat Pump | TRANE | 4TWV8X60A1 |  |  | 4PX*DU60BS3 | S8V2D120M5PDB | 54000 |  |  | 18 | 8.2 | 52000 |  |  | 39500 | 75.96% | 1.8 | Both | 1125 | 4.5 | HRCU-A-CB (Split System: Heat Pump with Remote Outdoor Unit-Air-Source) | Both
214253515 | Central Heat Pump | TRANE | 4TWV8X60A1 |  |  | 4PX*DU60BS3 | S8V2D120M5PCB | 54000 |  |  | 18 | 8.2 | 52000 |  |  | 39500 | 75.96% | 1.8 | Both | 1125 | 4.5 | HRCU-A-CB (Split System: Heat Pump with Remote Outdoor Unit-Air-Source) | Both
210474139 | Central Heat Pump | AIRQUEST | HVH825GKA3* |  |  | EN(A,D)4X48L24**+WALLCON | *96CTN1002122A* | 24200 |  |  | 17 | 8.1 | 21400 |  |  | 16600 | 77.57% | 2.02 | Both | 505 | 2.02 | HRCU-A-CB (Split System: Heat Pump with Remote Outdoor Unit-Air-Source) | N/A
206765512 | Central Heat Pump | AIRQUEST | HVH825GKA3* |  |  | EA*4X25L17A*+WALLCON | *96CTN0601714A* | 24200 |  |  | 16.5 | 8.1 | 21400 |  |  | 16700 | 78.04% | 2 | Both | 505 | 2.02 | HRCU-A-CB (Split System: Heat Pump with Remote Outdoor Unit-Air-Source) | N/A
214240046 | Central Heat Pump | AIRQUEST | HVH837GKA** |  |  | EN(A,D,W)4X60L24**+WALLCON | *80CTL1102120B* | 32800 |  |  | 19 | 8.5 | 32200 |  |  | 24600 | 76.4% | 1.98 | Both | 682.5 | 2.73 | HRCU-A-CB (Split System: Heat Pump with Remote Outdoor Unit-Air-Source) | No
214573201 | Central Heat Pump | AIRQUEST | HVH837GKA** |  |  | EHD4X48AAL+WALLCON | *95CSU0802120B* | 32600 |  |  | 17.5 | 8.5 | 32800 |  |  | 25000 | 76.22% | 1.98 | Both | 680 | 2.72 | HRCU-A-CB (Split System: Heat Pump with Remote Outdoor Unit-Air-Source) | N/A
214239546 | Central Heat Pump | AIRQUEST | HVH837GKA** |  |  | EN(A,D)4X36L21**+WALLCON | *80CTL0902120B* | 31400 |  |  | 17 | 8.1 | 33000 |  |  | 24000 | 72.73% | 1.84 | Both | 655 | 2.62 | HRCU-A-CB (Split System: Heat Pump with Remote Outdoor Unit-Air-Source) | N/A
214239996 | Central Heat Pump | AIRQUEST | HVH837GKA** |  |  | EN(A,D)4X48L24**+WALLCON | *97CMN1002122B* | 32400 |  |  | 17.5 | 8.5 | 32600 |  |  | 24800 | 76.07% | 1.98 | Both | 675 | 2.7 | HRCU-A-CB (Split System: Heat Pump with Remote Outdoor Unit-Air-Source) | No
211260391 | Central Heat Pump | COMFORTMAKER | DLCURAH18ABK |  |  | EA*4X24L17A* | *80VTL0451412A* | 17600 |  |  | 16.5 | 8.5 | 18500 |  |  | 19100 | 103.2% | 2.3 | Both | 367.5 | 1.47 | HRCU-A-CB (Split System: Heat Pump with Remote Outdoor Unit-Air-Source) | N/A
214396207 | Central Heat Pump | YORK | HH836E2S11 |  |  | CTF36C5CDS1 | YP9C080C16MP13 | 33400 |  |  | 18 | 8.5 | 31400 |  |  | 25400 | 80.89% | 2 | Both | 695 | 2.78 | HRCU-A-CB (Split System: Heat Pump with Remote Outdoor Unit-Air-Source) | N/A
213785416 | Central Heat Pump | CARRIER | 25VNA436A*031* |  |  | CAP**3721AL*+UI | 59TN6C100C21**22 | 33800 |  |  | 19.5 | 9 | 36400 |  |  | 27400 | 75.27% | 2.06 | Both | 705 | 2.82 | HRCU-A-CB (Split System: Heat Pump with Remote Outdoor Unit-Air-Source) | Both
213785384 | Central Heat Pump | CARRIER | 25VNA436A*031* |  |  | CAP**3717AL*+UI | 59CU5B060C17**16 | 33200 |  |  | 19 | 9 | 37000 |  |  | 28000 | 75.68% | 2.02 | Both | 692.5 | 2.77 | HRCU-A-CB (Split System: Heat Pump with Remote Outdoor Unit-Air-Source) | Both
213785418 | Central Heat Pump | CARRIER | 25VNA436A*031* |  |  | CAP**4221AL*+UI | 58TN*B045C17**12 | 32200 |  |  | 19 | 9 | 38000 |  |  | 28800 | 75.79% | 1.96 | Both | 670 | 2.68 | HRCU-A-CB (Split System: Heat Pump with Remote Outdoor Unit-Air-Source) | N/A
213785436 | Central Heat Pump | CARRIER | 25VNA436A*031* |  |  | CAP**4221AL*+UI | 59TN6C060C17**14 | 32400 |  |  | 19 | 9 | 38000 |  |  | 28600 | 75.26% | 1.98 | Both | 675 | 2.7 | HRCU-A-CB (Split System: Heat Pump with Remote Outdoor Unit-Air-Source) | No
206772723 | Central Heat Pump | AIRQUEST | HVH837GKA2* |  |  | EHD4X42AAL+WALLCON | *80CTL1352422A* | 32600 |  |  | 17 | 8.1 | 33000 |  |  | 24800 | 75.15% | 1.96 | Both | 680 | 2.72 | HRCU-A-CB (Split System: Heat Pump with Remote Outdoor Unit-Air-Source) | N/A
214573951 | Central Heat Pump | AIRQUEST | HVH837GKA2* |  |  | EA*4X48L21A*+WALLCON | *97CMN0802120B* | 32200 |  |  | 17.5 | 8.5 | 32400 |  |  | 25000 | 77.16% | 1.98 | Both | 670 | 2.68 | HRCU-A-CB (Split System: Heat Pump with Remote Outdoor Unit-Air-Source) | N/A
211240599 | Central Heat Pump | COMFORTMAKER | DLCURAH24ABK |  |  | EA*4X24L17A* | *96VTN0601412A* | 23200 |  |  | 16.5 | 8.5 | 26400 |  |  | 25600 | 96.97% | 2.14 | Both | 482.5 | 1.93 | HRCU-A-CB (Split System: Heat Pump with Remote Outdoor Unit-Air-Source) | N/A
211242870 | Central Heat Pump | COMFORTMAKER | DLCURAH24ABK |  |  | EA*4X37L17A* | *80VSL0701716A* | 24200 |  |  | 16.5 | 8.5 | 25400 |  |  | 21800 | 85.83% | 1.82 | Both | 505 | 2.02 | HRCU-A-CB (Split System: Heat Pump with Remote Outdoor Unit-Air-Source) | N/A
214242503 | Central Heat Pump | KENMORE | (C,H,T)VH825GKA2* |  |  | EN(A,D)4X24L17**+WALLCON | *96CTN0601714B* | 23200 |  |  | 15.5 | 8.1 | 22200 |  |  | 16900 | 76.13% | 1.92 | Both | 482.5 | 1.93 | HRCU-A-CB (Split System: Heat Pump with Remote Outdoor Unit-Air-Source) | N/A
212978528 | Central Heat Pump | HEIL | DLCURAH30ABK |  |  | EA*4X37L17A* | *80MS(N,L)0701712A* | 30200 |  |  | 15.2 | 8.1 | 33800 |  |  | 27000 | 79.88% | 1.82 | Both | 630 | 2.52 | HRCU-A-CB (Split System: Heat Pump with Remote Outdoor Unit-Air-Source) | N/A
212984472 | Central Heat Pump | AIRQUEST | DLCURAH30ABK |  |  | EA*4X37L21A* | *92MSN0801716A* | 31000 |  |  | 15.2 | 8.5 | 33400 |  |  | 26200 | 78.44% | 1.86 | Both | 645 | 2.58 | HRCU-A-CB (Split System: Heat Pump with Remote Outdoor Unit-Air-Source) | N/A
212982943 | Central Heat Pump | HEIL | DLCURAH30ABK |  |  | EA*4X37L21A* | *80MSU0802120A* | 30600 |  |  | 15.2 | 8.1 | 33400 |  |  | 26200 | 78.44% | 1.86 | Both | 637.5 | 2.55 | HRCU-A-CB (Split System: Heat Pump with Remote Outdoor Unit-Air-Source) | N/A
214499813 | Central Heat Pump | GOODMAN | GSZS601810A* |  |  | CA*EA2422*4B* | G*VC960804CNB* | 16600 |  |  | 17.5 | 8.5 | 17400 |  |  | 13000 | 74.71% | 2.1 | Both | 345 | 1.38 | HRCU-A-CB (Split System: Heat Pump with Remote Outdoor Unit-Air-Source) | N/A
214807361 | Central Heat Pump | YORK | HH824E2S11 |  |  | CTU36B5XDS1+JME08B2SN1+TXV |  | 23000 |  |  | 19 | 9.5 | 22800 |  |  | 17400 | 76.32% | 2 | Both | 480 | 1.92 | HRCU-A-CB (Split System: Heat Pump with Remote Outdoor Unit-Air-Source) | Both
214807370 | Central Heat Pump | YORK | HH824E2S11 |  |  | CTM36B5ADS1 | YP9C080B12MP13 | 23000 |  |  | 18 | 9 | 23000 |  |  | 17700 | 76.96% | 2 | Both | 480 | 1.92 | HRCU-A-CB (Split System: Heat Pump with Remote Outdoor Unit-Air-Source) | Both
214097527 | Central Heat Pump | RUUD | RD17AZ48AJ3N |  |  | RCFZ6024SEANM | U98MV1155A24UPS | 45500 |  |  | 17 | 8.1 | 45500 |  |  | 40500 | 89.01% | 2.1 | Both | 947.5 | 3.79 | HRCU-A-CB (Split System: Heat Pump with Remote Outdoor Unit-Air-Source) | Yes
214242443 | Central Heat Pump | KENMORE | (C,H,T)VH825GKA2* |  |  | EN(A,D)4X24L17**+WALLCON | *80CTL0701716B* | 23200 |  |  | 16 | 8.1 | 22000 |  |  | 16900 | 76.82% | 1.92 | Both | 482.5 | 1.93 | HRCU-A-CB (Split System: Heat Pump with Remote Outdoor Unit-Air-Source) | N/A
214572601 | Central Heat Pump | AIRQUEST | HVH837GKA** |  |  | EA*4X42L21A*+WALLCON | *95CSU0802120B* | 31800 |  |  | 17 | 8.5 | 33000 |  |  | 24400 | 73.94% | 1.9 | Both | 662.5 | 2.65 | HRCU-A-CB (Split System: Heat Pump with Remote Outdoor Unit-Air-Source) | N/A
214573151 | Central Heat Pump | AIRQUEST | HVH837GKA** |  |  | EHD4X42AAL+WALLCON | *95CSU1002122B* | 32600 |  |  | 17 | 8.5 | 32800 |  |  | 24800 | 75.61% | 1.96 | Both | 680 | 2.72 | HRCU-A-CB (Split System: Heat Pump with Remote Outdoor Unit-Air-Source) | N/A
210474128 | Central Heat Pump | AIRQUEST | HVH825GKA3* |  |  | EN(A,D)4X48L24**+WALLCON | *97CMN1202422A* | 24200 |  |  | 16.5 | 8.1 | 21400 |  |  | 16600 | 77.57% | 2 | Both | 505 | 2.02 | HRCU-A-CB (Split System: Heat Pump with Remote Outdoor Unit-Air-Source) | N/A
211260459 | Central Heat Pump | COMFORTMAKER | DLCURAH18ABK |  |  | EA*4X24L17A* | *95ESN0401712A* | 17300 |  |  | 15.5 | 8.5 | 18300 |  |  | 19300 | 105.5% | 2.3 | Both | 360 | 1.44 | HRCU-A-CB (Split System: Heat Pump with Remote Outdoor Unit-Air-Source) | N/A
214571141 | Central Heat Pump | AIRQUEST | HVH825GKA3* |  |  | EN(A,D)4X36L21**+WALLCON | *96CTN0802120B* | 23600 |  |  | 16.5 | 8.1 | 21400 |  |  | 16700 | 78.04% | 1.92 | Both | 492.5 | 1.97 | HRCU-A-CB (Split System: Heat Pump with Remote Outdoor Unit-Air-Source) | N/A
214573231 | Central Heat Pump | AIRQUEST | HVH837GKA** |  |  | EHD4X48AAL+WALLCON | *97CMN0802120B* | 32600 |  |  | 17 | 8.5 | 32800 |  |  | 25000 | 76.22% | 1.98 | Both | 680 | 2.72 | HRCU-A-CB (Split System: Heat Pump with Remote Outdoor Unit-Air-Source) | N/A
213785438 | Central Heat Pump | CARRIER | 25VNA436A*031* |  |  | CAP**4221AL*+UI | 59TN6C080C17**14 | 32400 |  |  | 19 | 9 | 38000 |  |  | 28600 | 75.26% | 1.98 | Both | 675 | 2.7 | HRCU-A-CB (Split System: Heat Pump with Remote Outdoor Unit-Air-Source) | No
211377614 | Central Heat Pump | YORK | HMH72B341 |  |  | XAHB36DBCN1 | TP9C080B12MP13 | 33200 |  |  | 16.5 | 8.1 | 33400 |  |  | 23600 | 70.66% | 2 | Both | 692.5 | 2.77 | HRCU-A-CB (Split System: Heat Pump with Remote Outdoor Unit-Air-Source) | N/A
213785442 | Central Heat Pump | CARRIER | 25VNA436A*031* |  |  | CAP**4224AL*+UI | 58TN*B090C21**20 | 32600 |  |  | 19.5 | 9 | 37800 |  |  | 28400 | 75.13% | 2 | Both | 680 | 2.72 | HRCU-A-CB (Split System: Heat Pump with Remote Outdoor Unit-Air-Source) | Both
214572856 | Central Heat Pump | KENMORE | (C,H,T)VH837GKA** |  |  | EA*4X48L24A*+WALLCON | *95CSU1002122B* | 32400 |  |  | 17.5 | 8.5 | 32200 |  |  | 24800 | 77.02% | 2 | Both | 675 | 2.7 | HRCU-A-CB (Split System: Heat Pump with Remote Outdoor Unit-Air-Source) | N/A
214241983 | Central Heat Pump | KENMORE | (C,H,T)VH825GKA3* |  |  | EN(A,D)4X36L21**+WALLCON | *96CTN1002122B* | 23600 |  |  | 16.5 | 8.1 | 21400 |  |  | 16700 | 78.04% | 1.92 | Both | 492.5 | 1.97 | HRCU-A-CB (Split System: Heat Pump with Remote Outdoor Unit-Air-Source) | N/A
212614975 | Central Heat Pump | AMANA | ASZS60241EA* |  |  | CA*EA3026*4A* | A*VC960403BNB* | 23000 |  |  | 17 | 8.6 | 23000 |  |  | 16100 | 70% | 2 | Both | 480 | 1.92 | HRCU-A-CB (Split System: Heat Pump with Remote Outdoor Unit-Air-Source) | Yes
214570606 | Central Heat Pump | KENMORE | (C,H,T)VH825GKA3* |  |  | EA*4X42L24A*+WALLCON | *96CTN0802120B* | 23800 |  |  | 17 | 8.5 | 21400 |  |  | 16600 | 77.57% | 1.96 | Both | 495 | 1.98 | HRCU-A-CB (Split System: Heat Pump with Remote Outdoor Unit-Air-Source) | N/A
211226865 | Central Heat Pump | COMFORTMAKER | DLCURAH36ABK |  |  | EA*4X37L21A* | *80VSL0451716A* | 36200 |  |  | 15.5 | 8.5 | 38500 |  |  | 34800 | 90.39% | 2.06 | Both | 755 | 3.02 | HRCU-A-CB (Split System: Heat Pump with Remote Outdoor Unit-Air-Source) | N/A
211228853 | Central Heat Pump | HEIL | DLCURAH36ABK |  |  | EA*4X48L21A* | *80VSL0902120A* | 35400 |  |  | 16 | 8.1 | 37800 |  |  | 34600 | 91.53% | 2.02 | Both | 737.5 | 2.95 | HRCU-A-CB (Split System: Heat Pump with Remote Outdoor Unit-Air-Source) | N/A
211228844 | Central Heat Pump | HEIL | DLCURAH36ABK |  |  | EA*4X48L21A* | *80VSL0702120A* | 35800 |  |  | 16 | 8.5 | 38500 |  |  | 34600 | 89.87% | 2.04 | Both | 745 | 2.98 | HRCU-A-CB (Split System: Heat Pump with Remote Outdoor Unit-Air-Source) | N/A
214242913 | Central Heat Pump | KENMORE | (C,H,T)VH825GKA2* |  |  | END4X42L17**+WALLCON | *97CMN0601714B* | 23800 |  |  | 16 | 8.1 | 21400 |  |  | 16700 | 78.04% | 1.98 | Both | 495 | 1.98 | HRCU-A-CB (Split System: Heat Pump with Remote Outdoor Unit-Air-Source) | N/A
209852066 | Central Heat Pump | DAY & NIGHT | DLCURAH30ABK |  |  | DLFUAAH30XAK |  | 30000 |  |  | 16.2 | 8.9 | 33000 |  |  | 24000 | 72.73% | 1.8 | Both | 625 | 2.5 | HRCU-A-CB (Split System: Heat Pump with Remote Outdoor Unit-Air-Source) | Yes
213782053 | Central Heat Pump | KENMORE | (C,H,T)VH837GKA2* |  |  | EHD4X48AAL+WALLCON | *80CTL0451712B* | 32400 |  |  | 17.5 | 8.1 | 33200 |  |  | 25400 | 76.51% | 1.94 | Both | 675 | 2.7 | HRCU-A-CB (Split System: Heat Pump with Remote Outdoor Unit-Air-Source) | N/A
214239121 | Central Heat Pump | KENMORE | (C,H,T)VH837GKA2* |  |  | EN(A,D,W)4X42L21**+WALLCON | *97CMN0801714B* | 31600 |  |  | 17 | 8.1 | 33200 |  |  | 24800 | 74.7% | 1.86 | Both | 657.5 | 2.63 | HRCU-A-CB (Split System: Heat Pump with Remote Outdoor Unit-Air-Source) | N/A
214574346 | Central Heat Pump | KENMORE | (C,H,T)VH837GKA2* |  |  | EHD4X48AAL+WALLCON | *95CSU0802120B* | 32600 |  |  | 17.5 | 8.5 | 32800 |  |  | 25000 | 76.22% | 1.98 | Both | 680 | 2.72 | HRCU-A-CB (Split System: Heat Pump with Remote Outdoor Unit-Air-Source) | N/A
214097647 | Central Heat Pump | RUUD | RD17AZ48AJ3N |  |  | RCFZ6024SEANM | R951V1005A21UHU | 45500 |  |  | 16 | 8.1 | 45500 |  |  | 40500 | 89.01% | 2.1 | Both | 947.5 | 3.79 | HRCU-A-CB (Split System: Heat Pump with Remote Outdoor Unit-Air-Source) | Yes
214243208 | Central Heat Pump | AIRQUEST | HVH825GKA2* |  |  | EN(A,D)4X48L24**+WALLCON | *80CTL1102120B* | 24200 |  |  | 17 | 8.1 | 21200 |  |  | 16600 | 78.3% | 2.02 | Both | 505 | 2.02 | HRCU-A-CB (Split System: Heat Pump with Remote Outdoor Unit-Air-Source) | N/A
214097656 | Central Heat Pump | RUUD | RD17AZ48AJ3N |  |  | RCFZ6024SEANM | R921V1005A21M4S | 45500 |  |  | 16 | 8.1 | 45500 |  |  | 40500 | 89.01% | 2.1 | Both | 947.5 | 3.79 | HRCU-A-CB (Split System: Heat Pump with Remote Outdoor Unit-Air-Source) | Yes
214242863 | Central Heat Pump | KENMORE | (C,H,T)VH825GKA2* |  |  | END4X42L17**+WALLCON | *80CTL0451712B* | 23800 |  |  | 16 | 8.1 | 21400 |  |  | 16700 | 78.04% | 1.96 | Both | 495 | 1.98 | HRCU-A-CB (Split System: Heat Pump with Remote Outdoor Unit-Air-Source) | N/A
214242463 | Central Heat Pump | KENMORE | (C,H,T)VH825GKA2* |  |  | EN(A,D)4X24L17**+WALLCON | *95CSU0601716B* | 23200 |  |  | 15.5 | 8.1 | 22000 |  |  | 16900 | 76.82% | 1.92 | Both | 482.5 | 1.93 | HRCU-A-CB (Split System: Heat Pump with Remote Outdoor Unit-Air-Source) | N/A
214396211 | Central Heat Pump | YORK | HH836E2S11 |  |  | CTF36C5CDS1+JME12C2SN1 |  | 33200 |  |  | 19 | 8.5 | 30200 |  |  | 24600 | 81.46% | 2 | Both | 692.5 | 2.77 | HRCU-A-CB (Split System: Heat Pump with Remote Outdoor Unit-Air-Source) | Both
214396203 | Central Heat Pump | YORK | HH836E2S11 |  |  | CTF36B5CDS1 | TM8Y080B12MP11 | 33000 |  |  | 18 | 8.5 | 30800 |  |  | 25200 | 81.82% | 2 | Both | 687.5 | 2.75 | HRCU-A-CB (Split System: Heat Pump with Remote Outdoor Unit-Air-Source) | Yes
213785420 | Central Heat Pump | CARRIER | 25VNA436A*031* |  |  | CAP**4221AL*+UI | 58TN*B070C17**16 | 32400 |  |  | 19.5 | 8.5 | 38000 |  |  | 28600 | 75.26% | 1.98 | Both | 675 | 2.7 | HRCU-A-CB (Split System: Heat Pump with Remote Outdoor Unit-Air-Source) | No
214807377 | Central Heat Pump | YORK | HH836E2S11 |  |  | CTU48C5XFS1+TXV | Y81E120C16SMPS1 | 33400 |  |  | 19 | 8.5 | 31200 |  |  | 25200 | 80.77% | 2 | Both | 695 | 2.78 | HRCU-A-CB (Split System: Heat Pump with Remote Outdoor Unit-Air-Source) | Both
213785454 | Central Heat Pump | CARRIER | 25VNA436A*031* |  |  | CAP**4224AL*+UI | 59TN6C120C24**22 | 32600 |  |  | 19.5 | 9 | 37800 |  |  | 28400 | 75.13% | 2 | Both | 680 | 2.72 | HRCU-A-CB (Split System: Heat Pump with Remote Outdoor Unit-Air-Source) | Both
213785392 | Central Heat Pump | CARRIER | 25VNA436A*031* |  |  | CAP**3717AL*+UI | 59TN6C080C17**14 | 33200 |  |  | 19 | 9 | 37000 |  |  | 28000 | 75.68% | 2.02 | Both | 692.5 | 2.77 | HRCU-A-CB (Split System: Heat Pump with Remote Outdoor Unit-Air-Source) | Both
213771738 | Central Heat Pump | AIRQUEST | HVH825GKA2* |  |  | EA*4X48L24A*+WALLCON | *96CTN1202422B* | 24200 |  |  | 17 | 8.1 | 21000 |  |  | 16500 | 78.57% | 2.02 | Both | 505 | 2.02 | HRCU-A-CB (Split System: Heat Pump with Remote Outdoor Unit-Air-Source) | N/A
213770688 | Central Heat Pump | AIRQUEST | HVH825GKA2* |  |  | EA*4X30L14A*+WALLCON | *80CTL0701412B* | 23400 |  |  | 16.5 | 8.1 | 21600 |  |  | 16700 | 77.31% | 1.92 | Both | 487.5 | 1.95 | HRCU-A-CB (Split System: Heat Pump with Remote Outdoor Unit-Air-Source) | N/A
214097650 | Central Heat Pump | RUUD | RD17AZ48AJ3N |  |  | RCFZ6024SEANM | R951V0855A21M4S | 45500 |  |  | 16 | 8.1 | 45500 |  |  | 40500 | 89.01% | 2.1 | Both | 947.5 | 3.79 | HRCU-A-CB (Split System: Heat Pump with Remote Outdoor Unit-Air-Source) | Yes
213774655 | Central Heat Pump | CARRIER | 25VNA825A*032* |  |  | CSPH*4812AL*+UI | 59MN7C100C21**22 | 24200 |  |  | 16 | 8.1 | 21200 |  |  | 16600 | 78.3% | 2.02 | Both | 505 | 2.02 | HRCU-A-CB (Split System: Heat Pump with Remote Outdoor Unit-Air-Source) | N/A
214807362 | Central Heat Pump | YORK | HH824E2S11 |  |  | CTU36B5XDS1+JMET12BS2N1+TXV |  | 23000 |  |  | 19 | 9 | 22800 |  |  | 17400 | 76.32% | 2 | Both | 480 | 1.92 | HRCU-A-CB (Split System: Heat Pump with Remote Outdoor Unit-Air-Source) | Both
214807369 | Central Heat Pump | YORK | HH824E2S11 |  |  | CTM36B5ADS1 | TP9C080B12MP13 | 23000 |  |  | 18 | 9 | 23000 |  |  | 17700 | 76.96% | 2 | Both | 480 | 1.92 | HRCU-A-CB (Split System: Heat Pump with Remote Outdoor Unit-Air-Source) | Both
214243223 | Central Heat Pump | KENMORE | (C,H,T)VH825GKA2* |  |  | EN(A,D)4X48L24**+WALLCON | *80CTL1352422B* | 24200 |  |  | 17 | 8.1 | 21200 |  |  | 16600 | 78.3% | 2.02 | Both | 505 | 2.02 | HRCU-A-CB (Split System: Heat Pump with Remote Outdoor Unit-Air-Source) | N/A
214243263 | Central Heat Pump | KENMORE | (C,H,T)VH825GKA2* |  |  | EN(A,D)4X48L24**+WALLCON | *96CTN1202422B* | 24200 |  |  | 17 | 8.1 | 21200 |  |  | 16600 | 78.3% | 2.02 | Both | 505 | 2.02 | HRCU-A-CB (Split System: Heat Pump with Remote Outdoor Unit-Air-Source) | N/A
214243163 | Central Heat Pump | KENMORE | (C,H,T)VH825GKA2* |  |  | EN(A,D,W)4X48L21**+WALLCON | *97CMN1002122B* | 24200 |  |  | 17 | 8.1 | 21200 |  |  | 16600 | 78.3% | 2.02 | Both | 505 | 2.02 | HRCU-A-CB (Split System: Heat Pump with Remote Outdoor Unit-Air-Source) | N/A
214243233 | Central Heat Pump | KENMORE | (C,H,T)VH825GKA2* |  |  | EN(A,D)4X48L24**+WALLCON | *97CMN1002122B* | 24200 |  |  | 17 | 8.1 | 21200 |  |  | 16600 | 78.3% | 2.02 | Both | 505 | 2.02 | HRCU-A-CB (Split System: Heat Pump with Remote Outdoor Unit-Air-Source) | N/A
210595673 | Central Heat Pump | KENMORE | (C,H,T)VH825GKA2* |  |  | EHD4X48AAL+WALLCON | *80CTL0701716A* | 24200 |  |  | 16.5 | 8.1 | 21200 |  |  | 16600 | 78.3% | 2.02 | Both | 505 | 2.02 | HRCU-A-CB (Split System: Heat Pump with Remote Outdoor Unit-Air-Source) | N/A
210595655 | Central Heat Pump | KENMORE | (C,H,T)VH825GKA2* |  |  | EHD4X42AAL+WALLCON | *80CTL1352422A* | 24200 |  |  | 16 | 8.1 | 21400 |  |  | 16600 | 77.57% | 2 | Both | 505 | 2.02 | HRCU-A-CB (Split System: Heat Pump with Remote Outdoor Unit-Air-Source) | N/A
210595657 | Central Heat Pump | KENMORE | (C,H,T)VH825GKA2* |  |  | EHD4X42AAL+WALLCON | *95CSU0802120A* | 24200 |  |  | 16 | 8.1 | 21400 |  |  | 16600 | 77.57% | 2 | Both | 505 | 2.02 | HRCU-A-CB (Split System: Heat Pump with Remote Outdoor Unit-Air-Source) | N/A
210595623 | Central Heat Pump | KENMORE | (C,H,T)VH825GKA2* |  |  | EA*4X48L21A*+WALLCON | *80CSU0401712A* | 24200 |  |  | 17 | 8.1 | 21000 |  |  | 16500 | 78.57% | 2.02 | Both | 505 | 2.02 | HRCU-A-CB (Split System: Heat Pump with Remote Outdoor Unit-Air-Source) | N/A
210595625 | Central Heat Pump | KENMORE | (C,H,T)VH825GKA2* |  |  | EA*4X48L21A*+WALLCON | *80CSU1002120A* | 24000 |  |  | 16.5 | 8.1 | 21000 |  |  | 16600 | 79.05% | 2.02 | Both | 500 | 2 | HRCU-A-CB (Split System: Heat Pump with Remote Outdoor Unit-Air-Source) | N/A
210595640 | Central Heat Pump | KENMORE | (C,H,T)VH825GKA2* |  |  | EA*4X48L24A*+WALLCON | *80CTL1352422A* | 24200 |  |  | 17 | 8.1 | 21000 |  |  | 16500 | 78.57% | 2.02 | Both | 505 | 2.02 | HRCU-A-CB (Split System: Heat Pump with Remote Outdoor Unit-Air-Source) | N/A
210595588 | Central Heat Pump | KENMORE | (C,H,T)VH825GKA2* |  |  | EA*4X42L21A*+WALLCON | *95CSU0601716A* | 23600 |  |  | 16.5 | 8.1 | 21400 |  |  | 16700 | 78.04% | 1.94 | Both | 492.5 | 1.97 | HRCU-A-CB (Split System: Heat Pump with Remote Outdoor Unit-Air-Source) | N/A
210595589 | Central Heat Pump | KENMORE | (C,H,T)VH825GKA2* |  |  | EA*4X42L21A*+WALLCON | *95CSU0802120A* | 23800 |  |  | 16.5 | 8.1 | 21400 |  |  | 16600 | 77.57% | 1.96 | Both | 495 | 1.98 | HRCU-A-CB (Split System: Heat Pump with Remote Outdoor Unit-Air-Source) | N/A
204456868 | Central Heat Pump | KENMORE | (C,H,T)VH825GKA2* |  |  | EA*4X37L17A*+WALLCON | *97CMN0801714A* | 24200 |  |  | 16 | 8.1 | 21400 |  |  | 16800 | 78.5% | 1.98 | Both | 505 | 2.02 | HRCU-A-CB (Split System: Heat Pump with Remote Outdoor Unit-Air-Source) | N/A
214066884 | Central Heat Pump | RUUD | RD17AZ36AJ3N |  |  | RCFZ3621MTANM | R801V0754A17UHN | 34200 |  |  | 18 | 8.1 | 34200 |  |  | 29400 | 85.96% | 2 | Both | 712.5 | 2.85 | HRCU-A-CB (Split System: Heat Pump with Remote Outdoor Unit-Air-Source) | Yes
214066878 | Central Heat Pump | RUUD | RD17AZ36AJ3N |  |  | RCFZ3621MTANM | R801V0504A17UHS | 34200 |  |  | 18 | 8.1 | 34200 |  |  | 29800 | 87.13% | 1.9 | Both | 712.5 | 2.85 | HRCU-A-CB (Split System: Heat Pump with Remote Outdoor Unit-Air-Source) | Yes
213770665 | Central Heat Pump | CARRIER | 25VNA825A*031* |  |  | CAP**2517AL*+UI | 59TN6C060C17**14 | 24200 |  |  | 16.5 | 8.1 | 21400 |  |  | 16700 | 78.04% | 2 | Both | 505 | 2.02 | HRCU-A-CB (Split System: Heat Pump with Remote Outdoor Unit-Air-Source) | N/A
213772455 | Central Heat Pump | CARRIER | 25VNA825A*031* |  |  | CSPH*4812AL*+UI | 58TN*B090C17**16 | 24400 |  |  | 17 | 8.1 | 21200 |  |  | 16600 | 78.3% | 2.02 | Both | 507.5 | 2.03 | HRCU-A-CB (Split System: Heat Pump with Remote Outdoor Unit-Air-Source) | N/A
214242473 | Central Heat Pump | KENMORE | (C,H,T)VH825GKA2* |  |  | EN(A,D)4X24L17**+WALLCON | *97CMN0601714B* | 23200 |  |  | 15.5 | 8.1 | 22200 |  |  | 16900 | 76.13% | 1.92 | Both | 482.5 | 1.93 | HRCU-A-CB (Split System: Heat Pump with Remote Outdoor Unit-Air-Source) | N/A
214242423 | Central Heat Pump | KENMORE | (C,H,T)VH825GKA2* |  |  | EN(A,D)4X24L17**+WALLCON | *80CTL0451712B* | 23200 |  |  | 15.5 | 8.1 | 22200 |  |  | 17000 | 76.58% | 1.92 | Both | 482.5 | 1.93 | HRCU-A-CB (Split System: Heat Pump with Remote Outdoor Unit-Air-Source) | N/A
214243073 | Central Heat Pump | KENMORE | (C,H,T)VH825GKA2* |  |  | EN(A,D,W)4X42L21**+WALLCON | *96CTN1002122B* | 23800 |  |  | 16.5 | 8.1 | 21400 |  |  | 16600 | 77.57% | 1.96 | Both | 495 | 1.98 | HRCU-A-CB (Split System: Heat Pump with Remote Outdoor Unit-Air-Source) | N/A
213771143 | Central Heat Pump | KENMORE | (C,H,T)VH825GKA2* |  |  | EA*4X37L21A*+WALLCON | *80CTL0701716B* | 24400 |  |  | 17 | 8.5 | 21200 |  |  | 16600 | 78.3% | 2.02 | Both | 507.5 | 2.03 | HRCU-A-CB (Split System: Heat Pump with Remote Outdoor Unit-Air-Source) | N/A
213779465 | Central Heat Pump | CARRIER | 25VNA837A*030* |  |  | CAP**4821AL*+UI | 59TN6C080C17**14 | 32200 |  |  | 17 | 8.1 | 32800 |  |  | 25200 | 76.83% | 1.96 | Both | 670 | 2.68 | HRCU-A-CB (Split System: Heat Pump with Remote Outdoor Unit-Air-Source) | N/A
214242453 | Central Heat Pump | KENMORE | (C,H,T)VH825GKA2* |  |  | EN(A,D)4X24L17**+WALLCON | *80CTL0901716B* | 23200 |  |  | 16 | 8.1 | 22000 |  |  | 16900 | 76.82% | 1.92 | Both | 482.5 | 1.93 | HRCU-A-CB (Split System: Heat Pump with Remote Outdoor Unit-Air-Source) | N/A
214242403 | Central Heat Pump | KENMORE | (C,H,T)VH825GKA2* |  |  | EN(A,D)4X24L14**+WALLCON | *80CTL0701412B* | 23200 |  |  | 16 | 8.1 | 22000 |  |  | 16800 | 76.36% | 1.94 | Both | 482.5 | 1.93 | HRCU-A-CB (Split System: Heat Pump with Remote Outdoor Unit-Air-Source) | N/A
214243173 | Central Heat Pump | KENMORE | (C,H,T)VH825GKA2* |  |  | EN(A,D,W)4X48L21**+WALLCON | *96CTN0601714B* | 24000 |  |  | 16.5 | 8.1 | 21400 |  |  | 16700 | 78.04% | 2 | Both | 500 | 2 | HRCU-A-CB (Split System: Heat Pump with Remote Outdoor Unit-Air-Source) | N/A
213770863 | Central Heat Pump | KENMORE | (C,H,T)VH825GKA2* |  |  | EA*4X36L17A*+WALLCON | *97CMN0601714B* | 23400 |  |  | 16 | 8.1 | 21600 |  |  | 16800 | 77.78% | 1.92 | Both | 487.5 | 1.95 | HRCU-A-CB (Split System: Heat Pump with Remote Outdoor Unit-Air-Source) | N/A
213779425 | Central Heat Pump | CARRIER | 25VNA837A*030* |  |  | CAP**4821AL*+UI | 59MN7C060C17**14 | 32000 |  |  | 17 | 8.1 | 32800 |  |  | 25400 | 77.44% | 1.94 | Both | 667.5 | 2.67 | HRCU-A-CB (Split System: Heat Pump with Remote Outdoor Unit-Air-Source) | N/A
213779445 | Central Heat Pump | CARRIER | 25VNA837A*030* |  |  | CAP**4821AL*+UI | 59MN7C100C21**22 | 32400 |  |  | 17.5 | 8.5 | 32600 |  |  | 25000 | 76.69% | 2 | Both | 675 | 2.7 | HRCU-A-CB (Split System: Heat Pump with Remote Outdoor Unit-Air-Source) | No
214066723 | Central Heat Pump | RUUD | RD17AZ36AJ3N |  |  | RCFZ3621MTANM | U802VA050317M | 34200 |  |  | 18 | 8.1 | 34200 |  |  | 29600 | 86.55% | 1.9 | Both | 712.5 | 2.85 | HRCU-A-CB (Split System: Heat Pump with Remote Outdoor Unit-Air-Source) | Yes
214243123 | Central Heat Pump | KENMORE | (C,H,T)VH825GKA2* |  |  | EN(A,D,W)4X48L21**+WALLCON | *80CTL1102120B* | 24200 |  |  | 17 | 8.1 | 21200 |  |  | 16600 | 78.3% | 2.02 | Both | 505 | 2.02 | HRCU-A-CB (Split System: Heat Pump with Remote Outdoor Unit-Air-Source) | N/A
214243193 | Central Heat Pump | KENMORE | (C,H,T)VH825GKA2* |  |  | EN(A,D,W)4X48L21**+WALLCON | *96CTN1002122B* | 24200 |  |  | 17 | 8.1 | 21200 |  |  | 16600 | 78.3% | 2.02 | Both | 505 | 2.02 | HRCU-A-CB (Split System: Heat Pump with Remote Outdoor Unit-Air-Source) | N/A
214243143 | Central Heat Pump | KENMORE | (C,H,T)VH825GKA2* |  |  | EN(A,D,W)4X48L21**+WALLCON | *97CMN0601714B* | 24000 |  |  | 16.5 | 8.1 | 21400 |  |  | 16700 | 78.04% | 2 | Both | 500 | 2 | HRCU-A-CB (Split System: Heat Pump with Remote Outdoor Unit-Air-Source) | N/A
214243093 | Central Heat Pump | KENMORE | (C,H,T)VH825GKA2* |  |  | EN(A,D,W)4X48L21**+WALLCON | *80CTL0701716B* | 24000 |  |  | 17 | 8.1 | 21400 |  |  | 16600 | 77.57% | 2 | Both | 500 | 2 | HRCU-A-CB (Split System: Heat Pump with Remote Outdoor Unit-Air-Source) | N/A
214242993 | Central Heat Pump | KENMORE | (C,H,T)VH825GKA2* |  |  | EN(A,D,W)4X42L21**+WALLCON | *80CTL0902120B* | 23800 |  |  | 16.5 | 8.1 | 21400 |  |  | 16700 | 78.04% | 1.96 | Both | 495 | 1.98 | HRCU-A-CB (Split System: Heat Pump with Remote Outdoor Unit-Air-Source) | N/A
214066859 | Central Heat Pump | RUUD | RD17AZ36AJ3N |  |  | RCFZ3621MTANM | R802V0755A21UHN | 34200 |  |  | 18 | 8.1 | 34200 |  |  | 29400 | 85.96% | 2 | Both | 712.5 | 2.85 | HRCU-A-CB (Split System: Heat Pump with Remote Outdoor Unit-Air-Source) | Yes
213772485 | Central Heat Pump | CARRIER | 25VNA825A*031* |  |  | CSPH*4812AL*+UI | 58TN*B135C24**22 | 24200 |  |  | 16 | 8.1 | 21200 |  |  | 16600 | 78.3% | 2.02 | Both | 505 | 2.02 | HRCU-A-CB (Split System: Heat Pump with Remote Outdoor Unit-Air-Source) | N/A
214066923 | Central Heat Pump | RUUD | RD17AZ36AJ3N |  |  | RCFZ3621MTANM | R801V0504A17UHN | 34200 |  |  | 18 | 8.1 | 34200 |  |  | 29800 | 87.13% | 1.9 | Both | 712.5 | 2.85 | HRCU-A-CB (Split System: Heat Pump with Remote Outdoor Unit-Air-Source) | Yes
214066750 | Central Heat Pump | RUUD | RD17AZ36AJ3N |  |  | RCFZ3621MTANM | U802VA075421M | 34200 |  |  | 18 | 8.1 | 34200 |  |  | 29400 | 85.96% | 2 | Both | 712.5 | 2.85 | HRCU-A-CB (Split System: Heat Pump with Remote Outdoor Unit-Air-Source) | Yes
212614976 | Central Heat Pump | AMANA | ASZS60241EA* |  |  | CA*EA3026*4A* | A*VC960603BNB* | 23000 |  |  | 17 | 8.6 | 23000 |  |  | 16100 | 70% | 2 | Both | 480 | 1.92 | HRCU-A-CB (Split System: Heat Pump with Remote Outdoor Unit-Air-Source) | Yes
210474056 | Central Heat Pump | KENMORE | (C,H,T)VH825GKA3* |  |  | EN(A,D,W)4X48L21**+WALLCON | *97CMN0602120A* | 24000 |  |  | 16.5 | 8.1 | 21400 |  |  | 16700 | 78.04% | 2 | Both | 500 | 2 | HRCU-A-CB (Split System: Heat Pump with Remote Outdoor Unit-Air-Source) | N/A
210473924 | Central Heat Pump | KENMORE | (C,H,T)VH825GKA3* |  |  | EN(A,D,W)4X48L21**+WALLCON | *80CSU0401712A* | 24200 |  |  | 17.5 | 8.1 | 21200 |  |  | 16600 | 78.3% | 2.02 | Both | 505 | 2.02 | HRCU-A-CB (Split System: Heat Pump with Remote Outdoor Unit-Air-Source) | N/A
210473605 | Central Heat Pump | KENMORE | (C,H,T)VH825GKA3* |  |  | END4X42L17**+WALLCON | *80CSU0401712A* | 24000 |  |  | 17 | 8.1 | 21400 |  |  | 16600 | 77.57% | 1.98 | Both | 500 | 2 | HRCU-A-CB (Split System: Heat Pump with Remote Outdoor Unit-Air-Source) | N/A
210473521 | Central Heat Pump | KENMORE | (C,H,T)VH825GKA3* |  |  | EA*4X48L24A*+WALLCON | *96CTN1002122A* | 24200 |  |  | 16.5 | 8.1 | 21000 |  |  | 16500 | 78.57% | 2.02 | Both | 505 | 2.02 | HRCU-A-CB (Split System: Heat Pump with Remote Outdoor Unit-Air-Source) | N/A
210595891 | Central Heat Pump | KENMORE | (C,H,T)VH837GKA** |  |  | EN(A,D,W)4X60L24**+WALLCON | *80CTL1352422A* | 32800 |  |  | 18 | 8.1 | 32200 |  |  | 24600 | 76.4% | 1.98 | Both | 682.5 | 2.73 | HRCU-A-CB (Split System: Heat Pump with Remote Outdoor Unit-Air-Source) | No
210595857 | Central Heat Pump | KENMORE | (C,H,T)VH837GKA** |  |  | EHD4X60AAL+WALLCON | *80CTL0701716A* | 32800 |  |  | 17 | 8.1 | 32400 |  |  | 25000 | 77.16% | 2 | Both | 682.5 | 2.73 | HRCU-A-CB (Split System: Heat Pump with Remote Outdoor Unit-Air-Source) | N/A
210595841 | Central Heat Pump | KENMORE | (C,H,T)VH837GKA** |  |  | EA*4X61L24A*+WALLCON | *95CSU1002122A* | 33200 |  |  | 18 | 8.5 | 32000 |  |  | 24800 | 77.5% | 2.02 | Both | 692.5 | 2.77 | HRCU-A-CB (Split System: Heat Pump with Remote Outdoor Unit-Air-Source) | N/A
210595807 | Central Heat Pump | KENMORE | (C,H,T)VH837GKA** |  |  | EA*4X42L21A*+WALLCON | *80CSU0401712A* | 31800 |  |  | 17.5 | 8.1 | 33200 |  |  | 24400 | 73.49% | 1.9 | Both | 662.5 | 2.65 | HRCU-A-CB (Split System: Heat Pump with Remote Outdoor Unit-Air-Source) | N/A
210595808 | Central Heat Pump | KENMORE | (C,H,T)VH837GKA** |  |  | EA*4X42L21A*+WALLCON | *80CSU1002120A* | 31800 |  |  | 17 | 8.1 | 33200 |  |  | 24600 | 74.1% | 1.88 | Both | 662.5 | 2.65 | HRCU-A-CB (Split System: Heat Pump with Remote Outdoor Unit-Air-Source) | N/A
210595805 | Central Heat Pump | KENMORE | (C,H,T)VH837GKA** |  |  | EA*4X36L21A*+WALLCON | *95CSU0802120A* | 31600 |  |  | 17 | 8.1 | 33200 |  |  | 24200 | 72.89% | 1.86 | Both | 657.5 | 2.63 | HRCU-A-CB (Split System: Heat Pump with Remote Outdoor Unit-Air-Source) | N/A
210473356 | Central Heat Pump | KENMORE | (C,H,T)VH825GKA3* |  |  | EA*4X48L21A*+WALLCON | *96CTN0601714A* | 24000 |  |  | 16.5 | 8.1 | 21000 |  |  | 16600 | 79.05% | 2 | Both | 500 | 2 | HRCU-A-CB (Split System: Heat Pump with Remote Outdoor Unit-Air-Source) | N/A
210473323 | Central Heat Pump | KENMORE | (C,H,T)VH825GKA3* |  |  | EA*4X48L21A*+WALLCON | *80CSU1002120A* | 24000 |  |  | 16.5 | 8.1 | 21000 |  |  | 16600 | 79.05% | 2.02 | Both | 500 | 2 | HRCU-A-CB (Split System: Heat Pump with Remote Outdoor Unit-Air-Source) | N/A
210473169 | Central Heat Pump | KENMORE | (C,H,T)VH825GKA3* |  |  | EA*4X43L21A*+WALLCON | *80CTL0701716A* | 24400 |  |  | 17 | 8.5 | 21200 |  |  | 16600 | 78.3% | 2.02 | Both | 507.5 | 2.03 | HRCU-A-CB (Split System: Heat Pump with Remote Outdoor Unit-Air-Source) | N/A
204299753 | Central Heat Pump | KENMORE | (C,H,T)VH837GKA** |  |  | EN(A,D,W)4X48L21**+WALLCON | *80CTL0902120A* | 32400 |  |  | 17.5 | 8.1 | 33000 |  |  | 24800 | 75.15% | 1.96 | Both | 675 | 2.7 | HRCU-A-CB (Split System: Heat Pump with Remote Outdoor Unit-Air-Source) | No
204299253 | Central Heat Pump | KENMORE | (C,H,T)VH837GKA** |  |  | EA*4X48L21A*+WALLCON | *96CTN0801714A* | 32200 |  |  | 17 | 8.1 | 32800 |  |  | 25200 | 76.83% | 1.96 | Both | 670 | 2.68 | HRCU-A-CB (Split System: Heat Pump with Remote Outdoor Unit-Air-Source) | N/A
204299053 | Central Heat Pump | KENMORE | (C,H,T)VH837GKA** |  |  | EA*4X42L21A*+WALLCON | *97CMN0602120A* | 31600 |  |  | 17 | 8.1 | 33400 |  |  | 24800 | 74.25% | 1.86 | Both | 657.5 | 2.63 | HRCU-A-CB (Split System: Heat Pump with Remote Outdoor Unit-Air-Source) | N/A
204299903 | Central Heat Pump | KENMORE | (C,H,T)VH837GKA** |  |  | EN(A,D)4X48L24**+WALLCON | *96CTN1202422A* | 32400 |  |  | 17.5 | 8.1 | 32800 |  |  | 24800 | 75.61% | 1.96 | Both | 675 | 2.7 | HRCU-A-CB (Split System: Heat Pump with Remote Outdoor Unit-Air-Source) | No
214574046 | Central Heat Pump | KENMORE | (C,H,T)VH837GKA2* |  |  | EA*4X60L24A*+WALLCON | *95CSU0802120B* | 32800 |  |  | 17.5 | 8.5 | 31600 |  |  | 24800 | 78.48% | 1.98 | Both | 682.5 | 2.73 | HRCU-A-CB (Split System: Heat Pump with Remote Outdoor Unit-Air-Source) | N/A
214239221 | Central Heat Pump | KENMORE | (C,H,T)VH837GKA2* |  |  | EN(A,D,W)4X48L21**+WALLCON | *95CSU0601716B* | 32200 |  |  | 17.5 | 8.1 | 33000 |  |  | 25000 | 75.76% | 1.94 | Both | 670 | 2.68 | HRCU-A-CB (Split System: Heat Pump with Remote Outdoor Unit-Air-Source) | N/A
214570517 | Central Heat Pump | TEMPSTAR | TVH825GKA3* |  |  | EA*4X42L21A*+WALLCON | *95CSU1002122B* | 23800 |  |  | 16.5 | 8.1 | 21400 |  |  | 16600 | 77.57% | 1.96 | Both | 495 | 1.98 | HRCU-A-CB (Split System: Heat Pump with Remote Outdoor Unit-Air-Source) | N/A
213781103 | Central Heat Pump | KENMORE | (C,H,T)VH837GKA2* |  |  | EA*4X42L24A*+WALLCON | *80CTL1102120B* | 31800 |  |  | 17.5 | 8.1 | 32800 |  |  | 24400 | 74.39% | 1.9 | Both | 662.5 | 2.65 | HRCU-A-CB (Split System: Heat Pump with Remote Outdoor Unit-Air-Source) | N/A
210470581 | Central Heat Pump | KENMORE | (C,H,T)VH837GKA2* |  |  | EA*4X61L24A*+WALLCON | *96CTN1202422A* | 33200 |  |  | 18 | 8.5 | 32000 |  |  | 24800 | 77.5% | 2 | Both | 692.5 | 2.77 | HRCU-A-CB (Split System: Heat Pump with Remote Outdoor Unit-Air-Source) | No
210470328 | Central Heat Pump | KENMORE | (C,H,T)VH837GKA2* |  |  | EA*4X60L24A*+WALLCON | *97CMN1202422A* | 32800 |  |  | 17.5 | 8.5 | 32000 |  |  | 24800 | 77.5% | 1.98 | Both | 682.5 | 2.73 | HRCU-A-CB (Split System: Heat Pump with Remote Outdoor Unit-Air-Source) | No
213779435 | Central Heat Pump | CARRIER | 25VNA837A*030* |  |  | CAP**4821AL*+UI | 59MN7C080C17**14 | 32200 |  |  | 17 | 8.1 | 32600 |  |  | 25200 | 77.3% | 1.96 | Both | 670 | 2.68 | HRCU-A-CB (Split System: Heat Pump with Remote Outdoor Unit-Air-Source) | N/A
214066909 | Central Heat Pump | RUUD | RD17AZ36AJ3N |  |  | RCFZ3621MTANM | R802V0755A21UHS | 34200 |  |  | 18 | 8.1 | 34200 |  |  | 29400 | 85.96% | 2 | Both | 712.5 | 2.85 | HRCU-A-CB (Split System: Heat Pump with Remote Outdoor Unit-Air-Source) | Yes
206135800 | Central Heat Pump | KENMORE | (C,H,T)VH837GKA** |  |  | EA*4X48L21A*+WALLCON | *80CSU1002120A* | 32200 |  |  | 17.5 | 8.1 | 32600 |  |  | 25000 | 76.69% | 1.98 | Both | 670 | 2.68 | HRCU-A-CB (Split System: Heat Pump with Remote Outdoor Unit-Air-Source) | N/A
213773633 | Central Heat Pump | KENMORE | (C,H,T)VH825GKA3* |  |  | EA*4X43L21A*+WALLCON | *97CMN0601714B* | 24200 |  |  | 16.5 | 8.1 | 21200 |  |  | 16700 | 78.77% | 2.02 | Both | 505 | 2.02 | HRCU-A-CB (Split System: Heat Pump with Remote Outdoor Unit-Air-Source) | N/A
214573476 | Central Heat Pump | KENMORE | (C,H,T)VH837GKA** |  |  | EN(A,D,W)4X48L21**+WALLCON | *97CMN0802120B* | 32400 |  |  | 17.5 | 8.5 | 32800 |  |  | 24800 | 75.61% | 1.96 | Both | 675 | 2.7 | HRCU-A-CB (Split System: Heat Pump with Remote Outdoor Unit-Air-Source) | N/A
214239711 | Central Heat Pump | KENMORE | (C,H,T)VH837GKA** |  |  | END4X42L17**+WALLCON | *96CTN0601714B* | 31800 |  |  | 18 | 8.1 | 33200 |  |  | 25000 | 75.3% | 1.9 | Both | 662.5 | 2.65 | HRCU-A-CB (Split System: Heat Pump with Remote Outdoor Unit-Air-Source) | N/A
214573356 | Central Heat Pump | KENMORE | (C,H,T)VH837GKA** |  |  | EN(A,D)4X36L21**+WALLCON | *97CMN0802120B* | 31400 |  |  | 17 | 8.1 | 33200 |  |  | 24200 | 72.89% | 1.82 | Both | 655 | 2.62 | HRCU-A-CB (Split System: Heat Pump with Remote Outdoor Unit-Air-Source) | N/A
210470262 | Central Heat Pump | KENMORE | (C,H,T)VH837GKA2* |  |  | EA*4X60L24A*+WALLCON | *80CSU1002120A* | 32800 |  |  | 17.5 | 8.1 | 32000 |  |  | 24800 | 77.5% | 1.98 | Both | 682.5 | 2.73 | HRCU-A-CB (Split System: Heat Pump with Remote Outdoor Unit-Air-Source) | N/A
210470063 | Central Heat Pump | KENMORE | (C,H,T)VH837GKA2* |  |  | EA*4X36L21A*+WALLCON | *95CSU0802120A* | 31600 |  |  | 17 | 8.1 | 33200 |  |  | 24200 | 72.89% | 1.86 | Both | 657.5 | 2.63 | HRCU-A-CB (Split System: Heat Pump with Remote Outdoor Unit-Air-Source) | N/A
214574546 | Central Heat Pump | KENMORE | (C,H,T)VH837GKA2* |  |  | EN(A,D,W)4X42L21**+WALLCON | *97CMN0602120B* | 31600 |  |  | 16.5 | 8.1 | 33200 |  |  | 24600 | 74.1% | 1.86 | Both | 657.5 | 2.63 | HRCU-A-CB (Split System: Heat Pump with Remote Outdoor Unit-Air-Source) | N/A
213781853 | Central Heat Pump | KENMORE | (C,H,T)VH837GKA2* |  |  | EHD4X36AAL+WALLCON | *96CTN0601714B* | 32000 |  |  | 16.5 | 8.1 | 33200 |  |  | 25000 | 75.3% | 1.9 | Both | 667.5 | 2.67 | HRCU-A-CB (Split System: Heat Pump with Remote Outdoor Unit-Air-Source) | N/A
213782273 | Central Heat Pump | KENMORE | (C,H,T)VH837GKA2* |  |  | EHD4X60AAL+WALLCON | *80CTL1352422B* | 33000 |  |  | 17 | 8.1 | 32200 |  |  | 24800 | 77.02% | 2.02 | Both | 687.5 | 2.75 | HRCU-A-CB (Split System: Heat Pump with Remote Outdoor Unit-Air-Source) | N/A
214573976 | Central Heat Pump | KENMORE | (C,H,T)VH837GKA2* |  |  | EA*4X48L24A*+WALLCON | *80CTL0702120B* | 32400 |  |  | 17.5 | 8.5 | 32400 |  |  | 25000 | 77.16% | 1.98 | Both | 675 | 2.7 | HRCU-A-CB (Split System: Heat Pump with Remote Outdoor Unit-Air-Source) | N/A
206997730 | Central Heat Pump | KENMORE | (C,H,T)VH837GKA2* |  |  | EA*4X48L24A*+WALLCON | *96CTN1202422A* | 32400 |  |  | 17.5 | 8.5 | 32400 |  |  | 24800 | 76.54% | 2 | Both | 675 | 2.7 | HRCU-A-CB (Split System: Heat Pump with Remote Outdoor Unit-Air-Source) | No
214239661 | Central Heat Pump | KENMORE | (C,H,T)VH837GKA** |  |  | END4X42L17**+WALLCON | *80CTL0701716B* | 32000 |  |  | 17 | 8.1 | 33000 |  |  | 24800 | 75.15% | 1.9 | Both | 667.5 | 2.67 | HRCU-A-CB (Split System: Heat Pump with Remote Outdoor Unit-Air-Source) | N/A
214241613 | Central Heat Pump | KENMORE | (C,H,T)VH825GKA3* |  |  | EN(A,D)4X24L17**+WALLCON | *97CMN0801714B* | 23200 |  |  | 16 | 8.1 | 22000 |  |  | 16900 | 76.82% | 1.92 | Both | 482.5 | 1.93 | HRCU-A-CB (Split System: Heat Pump with Remote Outdoor Unit-Air-Source) | N/A
213773283 | Central Heat Pump | KENMORE | (C,H,T)VH825GKA3* |  |  | EA*4X37L21A*+WALLCON | *80CTL0901716B* | 24600 |  |  | 17 | 8.5 | 21000 |  |  | 16600 | 79.05% | 2.02 | Both | 512.5 | 2.05 | HRCU-A-CB (Split System: Heat Pump with Remote Outdoor Unit-Air-Source) | N/A
213773263 | Central Heat Pump | KENMORE | (C,H,T)VH825GKA3* |  |  | EA*4X37L21A*+WALLCON | *80CTL0451712B* | 24200 |  |  | 16.5 | 8.1 | 21200 |  |  | 16700 | 78.77% | 2.02 | Both | 505 | 2.02 | HRCU-A-CB (Split System: Heat Pump with Remote Outdoor Unit-Air-Source) | N/A
214241563 | Central Heat Pump | KENMORE | (C,H,T)VH825GKA3* |  |  | EN(A,D)4X24L17**+WALLCON | *80CTL0701412B* | 23200 |  |  | 16 | 8.1 | 22000 |  |  | 16800 | 76.36% | 1.94 | Both | 482.5 | 1.93 | HRCU-A-CB (Split System: Heat Pump with Remote Outdoor Unit-Air-Source) | N/A
213773213 | Central Heat Pump | KENMORE | (C,H,T)VH825GKA3* |  |  | EA*4X37L17A*+WALLCON | *97CMN0601714B* | 24000 |  |  | 16 | 8.1 | 21600 |  |  | 16800 | 77.78% | 1.98 | Both | 500 | 2 | HRCU-A-CB (Split System: Heat Pump with Remote Outdoor Unit-Air-Source) | N/A
206998315 | Central Heat Pump | KENMORE | (C,H,T)VH825GKA3* |  |  | EA*4X30L17A*+WALLCON | *80CTL0701412A* | 23600 |  |  | 17 | 8.1 | 21600 |  |  | 16600 | 76.85% | 1.92 | Both | 492.5 | 1.97 | HRCU-A-CB (Split System: Heat Pump with Remote Outdoor Unit-Air-Source) | N/A
213787626 | Central Heat Pump | CARRIER | 38MURAQ30AB3* |  |  | FT4BN(B,X)C48L* |  | 31600 |  |  | 15.75 | 9 | 32400 |  |  | 25800 | 79.63% | 1.88 | Both | 657.5 | 2.63 | HRCU-A-CB (Split System: Heat Pump with Remote Outdoor Unit-Air-Source) | N/A
214229269 | Central Heat Pump | AIRQUEST | DLCURAH30ABK |  |  | END4X42L17** | *80MSU0601716A* | 29800 |  |  | 15.2 | 8.1 | 34000 |  |  | 27000 | 79.41% | 1.82 | Both | 620 | 2.48 | HRCU-A-CB (Split System: Heat Pump with Remote Outdoor Unit-Air-Source) | N/A
214075522 | Central Heat Pump | RUUD | RD17AZ24AJ3N |  |  | RCFZ2417MTANM | R801V0504A17UHS | 22600 |  |  | 17 | 9.5 | 22600 |  |  | 16900 | 74.78% | 2 | Both | 470 | 1.88 | HRCU-A-CB (Split System: Heat Pump with Remote Outdoor Unit-Air-Source) | Yes
214075538 | Central Heat Pump | RUUD | RD17AZ24AJ3N |  |  | RCFZ2417MTANM | R921V0403A17M4S | 22600 |  |  | 17 | 9.5 | 22600 |  |  | 16900 | 74.78% | 2 | Both | 470 | 1.88 | HRCU-A-CB (Split System: Heat Pump with Remote Outdoor Unit-Air-Source) | Yes
212980929 | Central Heat Pump | HEIL | DLCURAH30ABK |  |  | EA*4X42L21A* | *80MS(N,L)1102120A* | 30400 |  |  | 15.2 | 8.1 | 34400 |  |  | 27400 | 79.65% | 1.82 | Both | 632.5 | 2.53 | HRCU-A-CB (Split System: Heat Pump with Remote Outdoor Unit-Air-Source) | N/A
213785412 | Central Heat Pump | CARRIER | 25VNA436A*031* |  |  | CAP**3721AL*+UI | 59TN6C060C17**14 | 33600 |  |  | 19.5 | 9 | 36800 |  |  | 27800 | 75.54% | 2.02 | Both | 700 | 2.8 | HRCU-A-CB (Split System: Heat Pump with Remote Outdoor Unit-Air-Source) | Both
213785426 | Central Heat Pump | CARRIER | 25VNA436A*031* |  |  | CAP**4221AL*+UI | 58TN*B110C21**20 | 32600 |  |  | 19.5 | 9 | 37800 |  |  | 28400 | 75.13% | 2 | Both | 680 | 2.72 | HRCU-A-CB (Split System: Heat Pump with Remote Outdoor Unit-Air-Source) | Both
213785446 | Central Heat Pump | CARRIER | 25VNA436A*031* |  |  | CAP**4224AL*+UI | 58TN*B135C24**22 | 32600 |  |  | 19.5 | 9 | 37800 |  |  | 28400 | 75.13% | 2 | Both | 680 | 2.72 | HRCU-A-CB (Split System: Heat Pump with Remote Outdoor Unit-Air-Source) | Both
214396205 | Central Heat Pump | YORK | HH836E2S11 |  |  | CTF36C5CDS1 | TM9V080C16MP12 | 33400 |  |  | 18 | 8.5 | 31400 |  |  | 25400 | 80.89% | 2 | Both | 695 | 2.78 | HRCU-A-CB (Split System: Heat Pump with Remote Outdoor Unit-Air-Source) | N/A
213785400 | Central Heat Pump | CARRIER | 25VNA436A*031* |  |  | CAP**3721AL*+UI | 58TN*B090C21**20 | 33800 |  |  | 20 | 9 | 36400 |  |  | 27400 | 75.27% | 2.06 | Both | 705 | 2.82 | HRCU-A-CB (Split System: Heat Pump with Remote Outdoor Unit-Air-Source) | Both
214807385 | Central Heat Pump | YORK | HH824E2S11 |  |  | CTU30B5XCS1+JMC12B2SN1+TXV |  | 23000 |  |  | 18 | 9 | 23000 |  |  | 18300 | 79.57% | 2 | Both | 480 | 1.92 | HRCU-A-CB (Split System: Heat Pump with Remote Outdoor Unit-Air-Source) | Both
214242468 | Central Heat Pump | AIRQUEST | HVH825GKA2* |  |  | EN(A,D)4X24L17**+WALLCON | *97CMN0601714B* | 23200 |  |  | 15.5 | 8.1 | 22200 |  |  | 16900 | 76.13% | 1.92 | Both | 482.5 | 1.93 | HRCU-A-CB (Split System: Heat Pump with Remote Outdoor Unit-Air-Source) | N/A
214810255 | Central Heat Pump | YORK | HH824E2S11 |  |  | CTM36B5ADS1 | TM9V080B12MP12 | 23000 |  |  | 18 | 9 | 23000 |  |  | 17700 | 76.96% | 2 | Both | 480 | 1.92 | HRCU-A-CB (Split System: Heat Pump with Remote Outdoor Unit-Air-Source) | Both
210595690 | Central Heat Pump | KENMORE | (C,H,T)VH825GKA2* |  |  | EN(A,D)4X48L24**+WALLCON | *95CSU0802120A* | 24200 |  |  | 17 | 8.1 | 21200 |  |  | 16600 | 78.3% | 2.02 | Both | 505 | 2.02 | HRCU-A-CB (Split System: Heat Pump with Remote Outdoor Unit-Air-Source) | N/A
210595675 | Central Heat Pump | KENMORE | (C,H,T)VH825GKA2* |  |  | EHD4X48AAL+WALLCON | *80CTL1352422A* | 24200 |  |  | 16 | 8.1 | 21200 |  |  | 16600 | 78.3% | 2.02 | Both | 505 | 2.02 | HRCU-A-CB (Split System: Heat Pump with Remote Outdoor Unit-Air-Source) | N/A
210595641 | Central Heat Pump | KENMORE | (C,H,T)VH825GKA2* |  |  | EA*4X48L24A*+WALLCON | *95CSU0802120A* | 24200 |  |  | 17 | 8.1 | 21000 |  |  | 16500 | 78.57% | 2.02 | Both | 505 | 2.02 | HRCU-A-CB (Split System: Heat Pump with Remote Outdoor Unit-Air-Source) | N/A
210595642 | Central Heat Pump | KENMORE | (C,H,T)VH825GKA2* |  |  | EA*4X48L24A*+WALLCON | *95CSU1002122A* | 24200 |  |  | 17 | 8.1 | 21000 |  |  | 16500 | 78.57% | 2.02 | Both | 505 | 2.02 | HRCU-A-CB (Split System: Heat Pump with Remote Outdoor Unit-Air-Source) | N/A
210595658 | Central Heat Pump | KENMORE | (C,H,T)VH825GKA2* |  |  | EHD4X42AAL+WALLCON | *95CSU1002122A* | 24200 |  |  | 16 | 8.1 | 21400 |  |  | 16600 | 77.57% | 2 | Both | 505 | 2.02 | HRCU-A-CB (Split System: Heat Pump with Remote Outdoor Unit-Air-Source) | N/A
210595639 | Central Heat Pump | KENMORE | (C,H,T)VH825GKA2* |  |  | EA*4X48L24A*+WALLCON | *80CSU1002120A* | 24000 |  |  | 16.5 | 8.1 | 21000 |  |  | 16600 | 79.05% | 2.02 | Both | 500 | 2 | HRCU-A-CB (Split System: Heat Pump with Remote Outdoor Unit-Air-Source) | N/A
210595608 | Central Heat Pump | KENMORE | (C,H,T)VH825GKA2* |  |  | EA*4X43L21A*+WALLCON | *80CSU0601716A* | 24400 |  |  | 17 | 8.5 | 21200 |  |  | 16600 | 78.3% | 2.02 | Both | 507.5 | 2.03 | HRCU-A-CB (Split System: Heat Pump with Remote Outdoor Unit-Air-Source) | N/A
206133362 | Central Heat Pump | KENMORE | (C,H,T)VH825GKA2* |  |  | EA*4X36L17A*+WALLCON | *80CSU0401712A* | 23600 |  |  | 16.5 | 8.1 | 21400 |  |  | 16600 | 77.57% | 1.94 | Both | 492.5 | 1.97 | HRCU-A-CB (Split System: Heat Pump with Remote Outdoor Unit-Air-Source) | N/A
213771093 | Central Heat Pump | KENMORE | (C,H,T)VH825GKA2* |  |  | EA*4X37L17A*+WALLCON | *97CMN0801714B* | 24200 |  |  | 16 | 8.1 | 21400 |  |  | 16700 | 78.04% | 2 | Both | 505 | 2.02 | HRCU-A-CB (Split System: Heat Pump with Remote Outdoor Unit-Air-Source) | N/A
213770993 | Central Heat Pump | KENMORE | (C,H,T)VH825GKA2* |  |  | EA*4X36L21A*+WALLCON | *97CMN1002122B* | 23600 |  |  | 16.5 | 8.1 | 21400 |  |  | 16600 | 77.57% | 1.94 | Both | 492.5 | 1.97 | HRCU-A-CB (Split System: Heat Pump with Remote Outdoor Unit-Air-Source) | N/A
214242853 | Central Heat Pump | KENMORE | (C,H,T)VH825GKA2* |  |  | EN(A,D)4X36L21**+WALLCON | *96CTN1002122B* | 23600 |  |  | 16.5 | 8.1 | 21400 |  |  | 16700 | 78.04% | 1.92 | Both | 492.5 | 1.97 | HRCU-A-CB (Split System: Heat Pump with Remote Outdoor Unit-Air-Source) | N/A
214242783 | Central Heat Pump | KENMORE | (C,H,T)VH825GKA2* |  |  | EN(A,D)4X36L21**+WALLCON | *80CTL1102120B* | 23600 |  |  | 16.5 | 8.1 | 21600 |  |  | 16700 | 77.31% | 1.92 | Both | 492.5 | 1.97 | HRCU-A-CB (Split System: Heat Pump with Remote Outdoor Unit-Air-Source) | N/A
206998331 | Central Heat Pump | KENMORE | (C,H,T)VH825GKA3* |  |  | EA*4X36L21A*+WALLCON | *97CMN0601714A* | 23400 |  |  | 16 | 8.1 | 21600 |  |  | 16800 | 77.78% | 1.92 | Both | 487.5 | 1.95 | HRCU-A-CB (Split System: Heat Pump with Remote Outdoor Unit-Air-Source) | N/A
214573156 | Central Heat Pump | KENMORE | (C,H,T)VH837GKA** |  |  | EHD4X42AAL+WALLCON | *95CSU1002122B* | 32600 |  |  | 17 | 8.5 | 32800 |  |  | 24800 | 75.61% | 1.96 | Both | 680 | 2.72 | HRCU-A-CB (Split System: Heat Pump with Remote Outdoor Unit-Air-Source) | N/A
214242283 | Central Heat Pump | KENMORE | (C,H,T)VH825GKA3* |  |  | EN(A,D,W)4X48L21**+WALLCON | *97CMN0801714B* | 24000 |  |  | 16.5 | 8.1 | 21400 |  |  | 16600 | 77.57% | 2 | Both | 500 | 2 | HRCU-A-CB (Split System: Heat Pump with Remote Outdoor Unit-Air-Source) | N/A
214572506 | Central Heat Pump | KENMORE | (C,H,T)VH837GKA** |  |  | EA*4X36L21A*+WALLCON | *97CMN0602120B* | 31400 |  |  | 17 | 8.1 | 33200 |  |  | 24400 | 73.49% | 1.84 | Both | 655 | 2.62 | HRCU-A-CB (Split System: Heat Pump with Remote Outdoor Unit-Air-Source) | N/A
214571236 | Central Heat Pump | KENMORE | (C,H,T)VH825GKA3* |  |  | EN(A,D,W)4X48L21**+WALLCON | *95CSU1002122B* | 24200 |  |  | 17 | 8.1 | 21200 |  |  | 16600 | 78.3% | 2.02 | Both | 505 | 2.02 | HRCU-A-CB (Split System: Heat Pump with Remote Outdoor Unit-Air-Source) | N/A
214241583 | Central Heat Pump | KENMORE | (C,H,T)VH825GKA3* |  |  | EN(A,D)4X24L17**+WALLCON | *80CTL0901716B* | 23200 |  |  | 16 | 8.1 | 22000 |  |  | 16900 | 76.82% | 1.92 | Both | 482.5 | 1.93 | HRCU-A-CB (Split System: Heat Pump with Remote Outdoor Unit-Air-Source) | N/A
211229983 | Central Heat Pump | COMFORTMAKER | DLCURAH36ABK |  |  | EN(A,D,W)4X48L21** | *80VSL0451716A* | 35800 |  |  | 15.5 | 8.1 | 38500 |  |  | 35000 | 90.91% | 2 | Both | 745 | 2.98 | HRCU-A-CB (Split System: Heat Pump with Remote Outdoor Unit-Air-Source) | N/A
213078964 | Central Heat Pump | AIRQUEST | DLCURAH36ABK |  |  | EA*4X36L21A* | *80MSU0401712A* | 35000 |  |  | 16 | 8.1 | 38500 |  |  | 35200 | 91.43% | 1.8 | Both | 730 | 2.92 | HRCU-A-CB (Split System: Heat Pump with Remote Outdoor Unit-Air-Source) | N/A
211229175 | Central Heat Pump | AIRQUEST | DLCURAH36ABK |  |  | EA*4X48L21A* | *96VTN1002120A* | 36200 |  |  | 15.5 | 8.5 | 38500 |  |  | 34800 | 90.39% | 2.08 | Both | 755 | 3.02 | HRCU-A-CB (Split System: Heat Pump with Remote Outdoor Unit-Air-Source) | N/A
206997680 | Central Heat Pump | KENMORE | (C,H,T)VH837GKA2* |  |  | EA*4X42L21A*+WALLCON | *97CMN1002122A* | 31800 |  |  | 17 | 8.1 | 33000 |  |  | 24400 | 73.94% | 1.9 | Both | 662.5 | 2.65 | HRCU-A-CB (Split System: Heat Pump with Remote Outdoor Unit-Air-Source) | N/A
214574326 | Central Heat Pump | KENMORE | (C,H,T)VH837GKA2* |  |  | EHD4X42AAL+WALLCON | *96CTN0802120B* | 32600 |  |  | 17.5 | 8.5 | 32800 |  |  | 24800 | 75.61% | 1.96 | Both | 680 | 2.72 | HRCU-A-CB (Split System: Heat Pump with Remote Outdoor Unit-Air-Source) | N/A
214239191 | Central Heat Pump | KENMORE | (C,H,T)VH837GKA2* |  |  | EN(A,D,W)4X48L21**+WALLCON | *80CTL0901716B* | 32400 |  |  | 18 | 8.5 | 32800 |  |  | 24800 | 75.61% | 1.96 | Both | 675 | 2.7 | HRCU-A-CB (Split System: Heat Pump with Remote Outdoor Unit-Air-Source) | No
214239141 | Central Heat Pump | KENMORE | (C,H,T)VH837GKA2* |  |  | EN(A,D,W)4X42L21**+WALLCON | *96CTN0601714B* | 31600 |  |  | 17 | 8.1 | 33400 |  |  | 24800 | 74.25% | 1.86 | Both | 657.5 | 2.63 | HRCU-A-CB (Split System: Heat Pump with Remote Outdoor Unit-Air-Source) | N/A
214239091 | Central Heat Pump | KENMORE | (C,H,T)VH837GKA2* |  |  | EN(A,D,W)4X42L21**+WALLCON | *80CTL1102120B* | 31800 |  |  | 17 | 8.1 | 33000 |  |  | 24400 | 73.94% | 1.9 | Both | 662.5 | 2.65 | HRCU-A-CB (Split System: Heat Pump with Remote Outdoor Unit-Air-Source) | N/A
214573926 | Central Heat Pump | KENMORE | (C,H,T)VH837GKA2* |  |  | EA*4X48L21A*+WALLCON | *95CSU0802120B* | 32200 |  |  | 17.5 | 8.5 | 32400 |  |  | 25000 | 77.16% | 1.98 | Both | 670 | 2.68 | HRCU-A-CB (Split System: Heat Pump with Remote Outdoor Unit-Air-Source) | N/A
206997728 | Central Heat Pump | KENMORE | (C,H,T)VH837GKA2* |  |  | EA*4X48L24A*+WALLCON | *80CTL0902120A* | 32400 |  |  | 17.5 | 8.5 | 32600 |  |  | 25000 | 76.69% | 1.98 | Both | 675 | 2.7 | HRCU-A-CB (Split System: Heat Pump with Remote Outdoor Unit-Air-Source) | No
214807366 | Central Heat Pump | YORK | HH824E2S11 |  |  | CTM36B5ADS1 | TP9C060B12MP13 | 23000 |  |  | 17 | 9 | 23000 |  |  | 17700 | 76.96% | 2 | Both | 480 | 1.92 | HRCU-A-CB (Split System: Heat Pump with Remote Outdoor Unit-Air-Source) | Both
213772498 | Central Heat Pump | AIRQUEST | HVH825GKA2* |  |  | EHD4X48AAL+WALLCON | *95CSU0601716B* | 24200 |  |  | 16 | 8.1 | 21400 |  |  | 16600 | 77.57% | 2.02 | Both | 505 | 2.02 | HRCU-A-CB (Split System: Heat Pump with Remote Outdoor Unit-Air-Source) | N/A
213770858 | Central Heat Pump | AIRQUEST | HVH825GKA2* |  |  | EA*4X36L17A*+WALLCON | *97CMN0601714B* | 23400 |  |  | 16 | 8.1 | 21600 |  |  | 16800 | 77.78% | 1.92 | Both | 487.5 | 1.95 | HRCU-A-CB (Split System: Heat Pump with Remote Outdoor Unit-Air-Source) | N/A
214810256 | Central Heat Pump | YORK | HH824E2S11 |  |  | CTM36B5ADS1 | TM9V060B12MP12 | 23000 |  |  | 17 | 9 | 23000 |  |  | 17700 | 76.96% | 2 | Both | 480 | 1.92 | HRCU-A-CB (Split System: Heat Pump with Remote Outdoor Unit-Air-Source) | Both
214097639 | Central Heat Pump | RUUD | RD17AZ48AJ3N |  |  | RCFZ6024SEANM | R962V1005A21M4S | 45500 |  |  | 16 | 8.1 | 45500 |  |  | 40500 | 89.01% | 2.1 | Both | 947.5 | 3.79 | HRCU-A-CB (Split System: Heat Pump with Remote Outdoor Unit-Air-Source) | Yes
214807367 | Central Heat Pump | YORK | HH824E2S11 |  |  | CTM36B5ADS1 | YP9C060B12MP13 | 23000 |  |  | 17 | 9 | 23000 |  |  | 17700 | 76.96% | 2 | Both | 480 | 1.92 | HRCU-A-CB (Split System: Heat Pump with Remote Outdoor Unit-Air-Source) | Both
214097702 | Central Heat Pump | RUUD | RD17AZ48AJ3N |  |  | RCFZ6024SEANM | R801V1005A21DZ | 45500 |  |  | 17 | 8.1 | 45500 |  |  | 40000 | 87.91% | 2.1 | Both | 947.5 | 3.79 | HRCU-A-CB (Split System: Heat Pump with Remote Outdoor Unit-Air-Source) | Yes
213774685 | Central Heat Pump | CARRIER | 25VNA825A*032* |  |  | CSPH*4812AL*+UI | 59TN6C060C17**14 | 24200 |  |  | 16 | 8.1 | 21400 |  |  | 16700 | 78.04% | 2 | Both | 505 | 2.02 | HRCU-A-CB (Split System: Heat Pump with Remote Outdoor Unit-Air-Source) | N/A
214097690 | Central Heat Pump | RUUD | RD17AZ48AJ3N |  |  | RCFZ6024SEANM | R801V1505A24UH | 45500 |  |  | 17 | 8.1 | 45500 |  |  | 40000 | 87.91% | 2.1 | Both | 947.5 | 3.79 | HRCU-A-CB (Split System: Heat Pump with Remote Outdoor Unit-Air-Source) | Yes
214810253 | Central Heat Pump | YORK | HH824E2S11 |  |  | CTM36B5ADS1 | TM8E080B12MP11 | 23000 |  |  | 18 | 9 | 23000 |  |  | 17900 | 77.83% | 2 | Both | 480 | 1.92 | HRCU-A-CB (Split System: Heat Pump with Remote Outdoor Unit-Air-Source) | Both
206997765 | Central Heat Pump | KENMORE | (C,H,T)VH837GKA2* |  |  | EN(A,D,W)4X48L21**+WALLCON | *80CTL0701716A* | 32400 |  |  | 17.5 | 8.1 | 33000 |  |  | 25000 | 75.76% | 1.94 | Both | 675 | 2.7 | HRCU-A-CB (Split System: Heat Pump with Remote Outdoor Unit-Air-Source) | N/A
206997732 | Central Heat Pump | KENMORE | (C,H,T)VH837GKA2* |  |  | EA*4X48L24A*+WALLCON | *97CMN1002122A* | 32400 |  |  | 17.5 | 8.5 | 32600 |  |  | 24800 | 76.07% | 2 | Both | 675 | 2.7 | HRCU-A-CB (Split System: Heat Pump with Remote Outdoor Unit-Air-Source) | No
206997781 | Central Heat Pump | KENMORE | (C,H,T)VH837GKA2* |  |  | EN(A,D)4X48L24**+WALLCON | *80CTL1352422A* | 32400 |  |  | 17.5 | 8.1 | 32800 |  |  | 24800 | 75.61% | 1.98 | Both | 675 | 2.7 | HRCU-A-CB (Split System: Heat Pump with Remote Outdoor Unit-Air-Source) | No
206997812 | Central Heat Pump | KENMORE | (C,H,T)VH837GKA2* |  |  | EHD4X36AAL+WALLCON | *96CTN1002122A* | 32200 |  |  | 16.5 | 8.1 | 33200 |  |  | 24800 | 74.7% | 1.94 | Both | 670 | 2.68 | HRCU-A-CB (Split System: Heat Pump with Remote Outdoor Unit-Air-Source) | N/A
206997829 | Central Heat Pump | KENMORE | (C,H,T)VH837GKA2* |  |  | EHD4X42AAL+WALLCON | *97CMN1202422A* | 32400 |  |  | 16.5 | 8.1 | 33200 |  |  | 25000 | 75.3% | 1.96 | Both | 675 | 2.7 | HRCU-A-CB (Split System: Heat Pump with Remote Outdoor Unit-Air-Source) | N/A
206997832 | Central Heat Pump | KENMORE | (C,H,T)VH837GKA2* |  |  | EHD4X42AAL+WALLCON | *80CTL0701412A* | 32400 |  |  | 17 | 8.1 | 33200 |  |  | 25000 | 75.3% | 1.94 | Both | 675 | 2.7 | HRCU-A-CB (Split System: Heat Pump with Remote Outdoor Unit-Air-Source) | N/A
214241533 | Central Heat Pump | KENMORE | (C,H,T)VH825GKA3* |  |  | EN(A,D)4X24L14**+WALLCON | *80CTL0701412B* | 23200 |  |  | 16 | 8.1 | 22000 |  |  | 16800 | 76.36% | 1.94 | Both | 482.5 | 1.93 | HRCU-A-CB (Split System: Heat Pump with Remote Outdoor Unit-Air-Source) | N/A
213772963 | Central Heat Pump | KENMORE | (C,H,T)VH825GKA3* |  |  | EA*4X36L17A*+WALLCON | *80CTL0701716B* | 23600 |  |  | 16.5 | 8.1 | 21400 |  |  | 16700 | 78.04% | 1.94 | Both | 492.5 | 1.97 | HRCU-A-CB (Split System: Heat Pump with Remote Outdoor Unit-Air-Source) | N/A
214240061 | Central Heat Pump | KENMORE | (C,H,T)VH837GKA** |  |  | EN(A,D,W)4X60L24**+WALLCON | *80CTL1352422B* | 32800 |  |  | 19 | 8.5 | 32200 |  |  | 24600 | 76.4% | 1.98 | Both | 682.5 | 2.73 | HRCU-A-CB (Split System: Heat Pump with Remote Outdoor Unit-Air-Source) | No
206998480 | Central Heat Pump | KENMORE | (C,H,T)VH825GKA3* |  |  | EA*4X25L17A*+WALLCON | *80CSU0601716A* | 24400 |  |  | 16.5 | 8.1 | 21200 |  |  | 16700 | 78.77% | 2.02 | Both | 507.5 | 2.03 | HRCU-A-CB (Split System: Heat Pump with Remote Outdoor Unit-Air-Source) | N/A
206998482 | Central Heat Pump | KENMORE | (C,H,T)VH825GKA3* |  |  | EA*4X30L17A*+WALLCON | *80CSU0601716A* | 23400 |  |  | 16.5 | 8.1 | 21600 |  |  | 16700 | 77.31% | 1.92 | Both | 487.5 | 1.95 | HRCU-A-CB (Split System: Heat Pump with Remote Outdoor Unit-Air-Source) | N/A
206998484 | Central Heat Pump | KENMORE | (C,H,T)VH825GKA3* |  |  | EA*4X36L17A*+WALLCON | *80CSU0601716A* | 23600 |  |  | 16.5 | 8.1 | 21400 |  |  | 16700 | 78.04% | 1.94 | Both | 492.5 | 1.97 | HRCU-A-CB (Split System: Heat Pump with Remote Outdoor Unit-Air-Source) | N/A
206998531 | Central Heat Pump | KENMORE | (C,H,T)VH825GKA3* |  |  | EA*4X37L21A*+WALLCON | *95CSU1002122A* | 24400 |  |  | 17 | 8.5 | 21200 |  |  | 16600 | 78.3% | 2.04 | Both | 507.5 | 2.03 | HRCU-A-CB (Split System: Heat Pump with Remote Outdoor Unit-Air-Source) | N/A
206772885 | Central Heat Pump | AIRQUEST | HVH837GKA2* |  |  | EHD4X48AAL+WALLCON | *80CTL0902120A* | 32600 |  |  | 17 | 8.1 | 33000 |  |  | 25000 | 75.76% | 1.98 | Both | 680 | 2.72 | HRCU-A-CB (Split System: Heat Pump with Remote Outdoor Unit-Air-Source) | N/A
214573931 | Central Heat Pump | AIRQUEST | HVH837GKA2* |  |  | EA*4X48L21A*+WALLCON | *95CSU1002122B* | 32400 |  |  | 17.5 | 8.5 | 32400 |  |  | 24800 | 76.54% | 2 | Both | 675 | 2.7 | HRCU-A-CB (Split System: Heat Pump with Remote Outdoor Unit-Air-Source) | N/A
211241699 | Central Heat Pump | COMFORTMAKER | DLCURAH24ABK |  |  | EA*4X30L17A* | *92ESN0601714A* | 24400 |  |  | 17 | 8.5 | 26400 |  |  | 22800 | 86.36% | 1.88 | Both | 507.5 | 2.03 | HRCU-A-CB (Split System: Heat Pump with Remote Outdoor Unit-Air-Source) | N/A
211242926 | Central Heat Pump | COMFORTMAKER | DLCURAH24ABK |  |  | EA*4X37L17A* | *96VTN0801716A* | 24600 |  |  | 16.5 | 8.5 | 25600 |  |  | 21400 | 83.59% | 1.8 | Both | 512.5 | 2.05 | HRCU-A-CB (Split System: Heat Pump with Remote Outdoor Unit-Air-Source) | N/A
211242822 | Central Heat Pump | COMFORTMAKER | DLCURAH24ABK |  |  | EA*4X37L17A* | *95ESU0401712A* | 24000 |  |  | 17 | 8.5 | 25200 |  |  | 22000 | 87.3% | 1.84 | Both | 500 | 2 | HRCU-A-CB (Split System: Heat Pump with Remote Outdoor Unit-Air-Source) | N/A
211245112 | Central Heat Pump | COMFORTMAKER | DLCURAH24ABK |  |  | EN(A,D,W)4X36L17** | *80ES(N,L)0451412A* | 24600 |  |  | 16 | 8.1 | 26600 |  |  | 22400 | 84.21% | 1.84 | Both | 512.5 | 2.05 | HRCU-A-CB (Split System: Heat Pump with Remote Outdoor Unit-Air-Source) | N/A
212973548 | Central Heat Pump | HEIL | DLCURAH24ABK |  |  | EA*4X25L17A* | *96VSN0601412B* | 24000 |  |  | 17 | 8.5 | 25000 |  |  | 21800 | 87.2% | 1.82 | Both | 500 | 2 | HRCU-A-CB (Split System: Heat Pump with Remote Outdoor Unit-Air-Source) | N/A
206998314 | Central Heat Pump | KENMORE | (C,H,T)VH825GKA3* |  |  | EA*4X30L17A*+WALLCON | *97CMN0801714A* | 23400 |  |  | 16 | 8.1 | 21600 |  |  | 16800 | 77.78% | 1.9 | Both | 487.5 | 1.95 | HRCU-A-CB (Split System: Heat Pump with Remote Outdoor Unit-Air-Source) | N/A
206998348 | Central Heat Pump | KENMORE | (C,H,T)VH825GKA3* |  |  | EA*4X37L21A*+WALLCON | *80CTL0451712A* | 24200 |  |  | 16.5 | 8.1 | 21200 |  |  | 16700 | 78.77% | 2 | Both | 505 | 2.02 | HRCU-A-CB (Split System: Heat Pump with Remote Outdoor Unit-Air-Source) | N/A
214239511 | Central Heat Pump | KENMORE | (C,H,T)VH837GKA** |  |  | EN(A,D,W)4X36L17**+WALLCON | *96CTN0801714B* | 31200 |  |  | 16.5 | 8.1 | 33400 |  |  | 24200 | 72.46% | 1.82 | Both | 650 | 2.6 | HRCU-A-CB (Split System: Heat Pump with Remote Outdoor Unit-Air-Source) | N/A
214573006 | Central Heat Pump | KENMORE | (C,H,T)VH837GKA** |  |  | EA*4X61L21A*+WALLCON | *96CTN0802120B* | 33200 |  |  | 18.5 | 8.5 | 31800 |  |  | 24800 | 77.99% | 2 | Both | 692.5 | 2.77 | HRCU-A-CB (Split System: Heat Pump with Remote Outdoor Unit-Air-Source) | N/A
214570766 | Central Heat Pump | KENMORE | (C,H,T)VH825GKA3* |  |  | EA*4X48L24A*+WALLCON | *97CMN0602120B* | 24000 |  |  | 16.5 | 8.5 | 21000 |  |  | 16600 | 79.05% | 2 | Both | 500 | 2 | HRCU-A-CB (Split System: Heat Pump with Remote Outdoor Unit-Air-Source) | N/A
213774665 | Central Heat Pump | CARRIER | 25VNA825A*032* |  |  | CSPH*4812AL*+UI | 59MN7C120C24**22 | 24200 |  |  | 16 | 8.1 | 21200 |  |  | 16600 | 78.3% | 2.02 | Both | 505 | 2.02 | HRCU-A-CB (Split System: Heat Pump with Remote Outdoor Unit-Air-Source) | N/A
214097645 | Central Heat Pump | RUUD | RD17AZ48AJ3N |  |  | RCFZ6024SEANM | R951V1155A24M4S | 45500 |  |  | 17 | 8.1 | 45500 |  |  | 40000 | 87.91% | 2.1 | Both | 947.5 | 3.79 | HRCU-A-CB (Split System: Heat Pump with Remote Outdoor Unit-Air-Source) | Yes
214807359 | Central Heat Pump | YORK | HH824E2S11 |  |  | CTU36B5XDS1+JMVT12BC2N1+TXV |  | 23000 |  |  | 19 | 9.5 | 23000 |  |  | 17700 | 76.96% | 2 | Both | 480 | 1.92 | HRCU-A-CB (Split System: Heat Pump with Remote Outdoor Unit-Air-Source) | Both
214097642 | Central Heat Pump | RUUD | RD17AZ48AJ3N |  |  | RCFZ6024SEANM | R962V0705A21M4S | 45500 |  |  | 16 | 8.1 | 45500 |  |  | 40500 | 89.01% | 2.1 | Both | 947.5 | 3.79 | HRCU-A-CB (Split System: Heat Pump with Remote Outdoor Unit-Air-Source) | Yes
214807363 | Central Heat Pump | YORK | HH824E2S11 |  |  | CTU36B5XDS1+JME12B2SN1+TXV |  | 23000 |  |  | 19 | 9.5 | 23000 |  |  | 17700 | 76.96% | 2 | Both | 480 | 1.92 | HRCU-A-CB (Split System: Heat Pump with Remote Outdoor Unit-Air-Source) | Both
210599067 | Central Heat Pump | AIRQUEST | HVH837GKA** |  |  | EA*4X36L21A*+WALLCON | *95CSU1002122A* | 31600 |  |  | 17.5 | 8.1 | 33000 |  |  | 24200 | 73.33% | 1.86 | Both | 657.5 | 2.63 | HRCU-A-CB (Split System: Heat Pump with Remote Outdoor Unit-Air-Source) | N/A
211261765 | Central Heat Pump | COMFORTMAKER | DLCURAH18ABK |  |  | EA*4X30L17A* | *80VTL0451412A* | 17800 |  |  | 16.5 | 8.5 | 18300 |  |  | 18500 | 101.1% | 2.22 | Both | 370 | 1.48 | HRCU-A-CB (Split System: Heat Pump with Remote Outdoor Unit-Air-Source) | N/A
213386672 | Central Heat Pump | MIDEA | MOVB-60HDN1-M18M |  |  | MC**3036ANTD | MGH96M060B3A | 34000 |  |  | 16.5 | 8.5 | 34400 |  |  | 24200 | 70.35% | 1.8 | Both | 707.5 | 2.83 | HRCU-A-CB (Split System: Heat Pump with Remote Outdoor Unit-Air-Source) | Both
210025743 | Central Heat Pump | DAY & NIGHT | DLCURAH60ABK |  |  | DLFUAAH60XAK |  | 55000 |  |  | 15.3 | 9.4 | 59000 |  |  | 48500 | 82.2% | 1.91 | Both | 1145 | 4.58 | HRCU-A-CB (Split System: Heat Pump with Remote Outdoor Unit-Air-Source) | Yes
214571101 | Central Heat Pump | AIRQUEST | HVH825GKA3* |  |  | EN(A,D)4X36L21**+WALLCON | *95CSU0802120B* | 23400 |  |  | 16.5 | 8.1 | 21600 |  |  | 16700 | 77.31% | 1.92 | Both | 487.5 | 1.95 | HRCU-A-CB (Split System: Heat Pump with Remote Outdoor Unit-Air-Source) | N/A
214240096 | Central Heat Pump | AIRQUEST | HVH837GKA** |  |  | EN(A,D,W)4X60L24**+WALLCON | *96CTN1202422B* | 32800 |  |  | 18.5 | 8.1 | 32200 |  |  | 24600 | 76.4% | 1.98 | Both | 682.5 | 2.73 | HRCU-A-CB (Split System: Heat Pump with Remote Outdoor Unit-Air-Source) | No
211261814 | Central Heat Pump | COMFORTMAKER | DLCURAH18ABK |  |  | EA*4X30L17A* | *96VTN0801716A* | 17600 |  |  | 16 | 8.5 | 18100 |  |  | 18600 | 102.8% | 2.24 | Both | 367.5 | 1.47 | HRCU-A-CB (Split System: Heat Pump with Remote Outdoor Unit-Air-Source) | N/A
211263084 | Central Heat Pump | COMFORTMAKER | DLCURAH18ABK |  |  | EN(A,D)4X24L17** | *96VTN0401712A* | 17700 |  |  | 15.5 | 8.5 | 18700 |  |  | 18800 | 100.5% | 2.26 | Both | 370 | 1.48 | HRCU-A-CB (Split System: Heat Pump with Remote Outdoor Unit-Air-Source) | N/A
212609385 | Central Heat Pump | RUUD | UP18AZ48AJVC |  |  | RCFZ6021SEAAM | R802V0754A17DZ | 44000 |  |  | 18 | 8.1 | 43500 |  |  | 45500 | 104.6% | 1.9 | Both | 917.5 | 3.67 | HRCU-A-CB (Split System: Heat Pump with Remote Outdoor Unit-Air-Source) | N/A
214573061 | Central Heat Pump | AIRQUEST | HVH837GKA** |  |  | EA*4X61L24A*+WALLCON | *96CTN0802120B* | 33200 |  |  | 18.5 | 8.5 | 31800 |  |  | 24800 | 77.99% | 2.02 | Both | 692.5 | 2.77 | HRCU-A-CB (Split System: Heat Pump with Remote Outdoor Unit-Air-Source) | N/A
214239506 | Central Heat Pump | AIRQUEST | HVH837GKA** |  |  | EN(A,D,W)4X36L17**+WALLCON | *96CTN0801714B* | 31200 |  |  | 16.5 | 8.1 | 33400 |  |  | 24200 | 72.46% | 1.82 | Both | 650 | 2.6 | HRCU-A-CB (Split System: Heat Pump with Remote Outdoor Unit-Air-Source) | N/A
206997848 | Central Heat Pump | KENMORE | (C,H,T)VH837GKA2* |  |  | EHD4X48AAL+WALLCON | *97CMN1202422A* | 32600 |  |  | 16.5 | 8.1 | 33000 |  |  | 25000 | 75.76% | 1.96 | Both | 680 | 2.72 | HRCU-A-CB (Split System: Heat Pump with Remote Outdoor Unit-Air-Source) | N/A
206997864 | Central Heat Pump | KENMORE | (C,H,T)VH837GKA2* |  |  | EA*4X43L21A*+WALLCON | *80CSU0601716A* | 32800 |  |  | 17.5 | 8.5 | 33000 |  |  | 25200 | 76.36% | 1.98 | Both | 682.5 | 2.73 | HRCU-A-CB (Split System: Heat Pump with Remote Outdoor Unit-Air-Source) | N/A
206997645 | Central Heat Pump | KENMORE | (C,H,T)VH837GKA2* |  |  | EA*4X36L21A*+WALLCON | *80CTL0901716A* | 31600 |  |  | 17.5 | 8.1 | 33000 |  |  | 24200 | 73.33% | 1.86 | Both | 657.5 | 2.63 | HRCU-A-CB (Split System: Heat Pump with Remote Outdoor Unit-Air-Source) | N/A
214239291 | Central Heat Pump | KENMORE | (C,H,T)VH837GKA2* |  |  | EN(A,D)4X48L24**+WALLCON | *80CTL0902120B* | 32400 |  |  | 18.5 | 8.5 | 32600 |  |  | 24800 | 76.07% | 1.98 | Both | 675 | 2.7 | HRCU-A-CB (Split System: Heat Pump with Remote Outdoor Unit-Air-Source) | No
214574076 | Central Heat Pump | KENMORE | (C,H,T)VH837GKA2* |  |  | EA*4X60L24A*+WALLCON | *97CMN0802120B* | 32800 |  |  | 17.5 | 8.5 | 31600 |  |  | 24800 | 78.48% | 2 | Both | 682.5 | 2.73 | HRCU-A-CB (Split System: Heat Pump with Remote Outdoor Unit-Air-Source) | N/A
214097536 | Central Heat Pump | RUUD | RD17AZ48AJ3N |  |  | RCFZ6024SEANM | U802VA075421Z | 45500 |  |  | 17 | 8.1 | 45500 |  |  | 40000 | 87.91% | 2.1 | Both | 947.5 | 3.79 | HRCU-A-CB (Split System: Heat Pump with Remote Outdoor Unit-Air-Source) | Yes
211242957 | Central Heat Pump | COMFORTMAKER | DLCURAH24ABK |  |  | EA*4X37L17A* | *95ESN0401712A* | 24400 |  |  | 15.2 | 8.5 | 26000 |  |  | 21600 | 83.08% | 1.78 | Both | 507.5 | 2.03 | HRCU-A-CB (Split System: Heat Pump with Remote Outdoor Unit-Air-Source) | N/A
211240630 | Central Heat Pump | COMFORTMAKER | DLCURAH24ABK |  |  | EA*4X24L17A* | *80ES(N,L)0451412A* | 24400 |  |  | 16 | 8.5 | 27200 |  |  | 23200 | 85.29% | 1.9 | Both | 507.5 | 2.03 | HRCU-A-CB (Split System: Heat Pump with Remote Outdoor Unit-Air-Source) | N/A
211241721 | Central Heat Pump | COMFORTMAKER | DLCURAH24ABK |  |  | EA*4X30L17A* | *95ESN0601714A* | 24600 |  |  | 16 | 8.5 | 26800 |  |  | 22600 | 84.33% | 1.84 | Both | 512.5 | 2.05 | HRCU-A-CB (Split System: Heat Pump with Remote Outdoor Unit-Air-Source) | N/A
211241732 | Central Heat Pump | COMFORTMAKER | DLCURAH24ABK |  |  | EA*4X30L17A* | *95ESN0801716A* | 24600 |  |  | 15.5 | 8.5 | 27000 |  |  | 22400 | 82.96% | 1.82 | Both | 512.5 | 2.05 | HRCU-A-CB (Split System: Heat Pump with Remote Outdoor Unit-Air-Source) | N/A
211242968 | Central Heat Pump | COMFORTMAKER | DLCURAH24ABK |  |  | EA*4X37L17A* | *95ESN0601412A* | 25000 |  |  | 16 | 8.5 | 26000 |  |  | 21200 | 81.54% | 1.76 | Both | 520 | 2.08 | HRCU-A-CB (Split System: Heat Pump with Remote Outdoor Unit-Air-Source) | N/A
212973538 | Central Heat Pump | HEIL | DLCURAH24ABK |  |  | EA*4X24L17A* | *96VSN0601412B* | 23200 |  |  | 16.5 | 8.5 | 26800 |  |  | 26800 | 100% | 2.28 | Both | 482.5 | 1.93 | HRCU-A-CB (Split System: Heat Pump with Remote Outdoor Unit-Air-Source) | N/A
214010080 | Central Heat Pump | MIDEA | MOVB-36HDN1-M20G |  |  | MC**3036BNTD | MGH96M080B3A | 33600 |  |  | 17.5 | 9 | 34200 |  |  | 24000 | 70.18% | 1.88 | Both | 700 | 2.8 | HRCU-A-CB (Split System: Heat Pump with Remote Outdoor Unit-Air-Source) | Yes
214010082 | Central Heat Pump | MIDEA | MOVB-36HDN1-M20G |  |  | MC**3036CNTD | MGH96M100C5A | 33200 |  |  | 17.5 | 9 | 34200 |  |  | 24000 | 70.18% | 1.88 | Both | 692.5 | 2.77 | HRCU-A-CB (Split System: Heat Pump with Remote Outdoor Unit-Air-Source) | Yes
214010075 | Central Heat Pump | MIDEA | MOVB-36HDN1-M20G |  |  | MC**2430BNTF | MGH96M060B3A | 24000 |  |  | 18.5 | 9 | 24000 |  |  | 17400 | 72.5% | 1.9 | Both | 500 | 2 | HRCU-A-CB (Split System: Heat Pump with Remote Outdoor Unit-Air-Source) | Both
214807386 | Central Heat Pump | YORK | HH824E2S11 |  |  | CTU30B5XCS1+JME12B2SN1+TXV |  | 23000 |  |  | 19 | 9 | 23000 |  |  | 18400 | 80% | 2 | Both | 480 | 1.92 | HRCU-A-CB (Split System: Heat Pump with Remote Outdoor Unit-Air-Source) | Both
214097653 | Central Heat Pump | RUUD | RD17AZ48AJ3N |  |  | RCFZ6024SEANM | R951V0705A21M4S | 45500 |  |  | 16 | 8.1 | 45500 |  |  | 40500 | 89.01% | 2.1 | Both | 947.5 | 3.79 | HRCU-A-CB (Split System: Heat Pump with Remote Outdoor Unit-Air-Source) | Yes
214807382 | Central Heat Pump | YORK | HH824E2S11 |  |  | CTU30B5XCS1+JME08B2SN1+TXV |  | 23000 |  |  | 19 | 9 | 23000 |  |  | 18000 | 78.26% | 2 | Both | 480 | 1.92 | HRCU-A-CB (Split System: Heat Pump with Remote Outdoor Unit-Air-Source) | Both
213500937 | Central Heat Pump | ACIQ | ACIQ-36-HPC |  |  | ACIQ-36-AHB* |  | 35000 |  |  | 16.3 | 9.5 | 39000 |  |  | 38000 | 97.44% | 1.8 | Both | 730 | 2.92 | HRCU-A-CB (Split System: Heat Pump with Remote Outdoor Unit-Air-Source) | No
214010077 | Central Heat Pump | MIDEA | MOVB-36HDN1-M20G |  |  | MC**3036ANTD | MGH96M060B3A | 32800 |  |  | 17.5 | 9 | 34000 |  |  | 24000 | 70.59% | 1.85 | Both | 682.5 | 2.73 | HRCU-A-CB (Split System: Heat Pump with Remote Outdoor Unit-Air-Source) | Yes
214010084 | Central Heat Pump | MIDEA | MOVB-36HDN1-M20G |  |  | MC**4248CNTF | MGH96M100C5A | 33000 |  |  | 18.5 | 9 | 34200 |  |  | 24200 | 70.76% | 1.9 | Both | 687.5 | 2.75 | HRCU-A-CB (Split System: Heat Pump with Remote Outdoor Unit-Air-Source) | Both
214240016 | Central Heat Pump | AIRQUEST | HVH837GKA** |  |  | EN(A,D)4X48L24**+WALLCON | *96CTN1002122B* | 32400 |  |  | 17.5 | 8.5 | 32600 |  |  | 24800 | 76.07% | 1.98 | Both | 675 | 2.7 | HRCU-A-CB (Split System: Heat Pump with Remote Outdoor Unit-Air-Source) | No
211263056 | Central Heat Pump | COMFORTMAKER | DLCURAH18ABK |  |  | EN(A,D)4X24L17** | *80VTL0451412A* | 17600 |  |  | 16 | 8.5 | 18500 |  |  | 18800 | 101.6% | 2.26 | Both | 367.5 | 1.47 | HRCU-A-CB (Split System: Heat Pump with Remote Outdoor Unit-Air-Source) | N/A
212981875 | Central Heat Pump | HEIL | DLCURAH18ABK |  |  | EN(A,D)4X24L17** | *80MSU1002120A* | 17900 |  |  | 15.5 | 8.5 | 19000 |  |  | 19000 | 100% | 2.28 | Both | 372.5 | 1.49 | HRCU-A-CB (Split System: Heat Pump with Remote Outdoor Unit-Air-Source) | N/A
211260498 | Central Heat Pump | COMFORTMAKER | DLCURAH18ABK |  |  | EA*4X24L17A* | *96VTN0601412A* | 17900 |  |  | 16 | 8.5 | 18800 |  |  | 19000 | 101.1% | 2.28 | Both | 372.5 | 1.49 | HRCU-A-CB (Split System: Heat Pump with Remote Outdoor Unit-Air-Source) | N/A
214572641 | Central Heat Pump | AIRQUEST | HVH837GKA** |  |  | EA*4X42L21A*+WALLCON | *96CTN0802120B* | 31800 |  |  | 17.5 | 8.5 | 32800 |  |  | 24400 | 74.39% | 1.9 | Both | 662.5 | 2.65 | HRCU-A-CB (Split System: Heat Pump with Remote Outdoor Unit-Air-Source) | N/A
214240056 | Central Heat Pump | AIRQUEST | HVH837GKA** |  |  | EN(A,D,W)4X60L24**+WALLCON | *80CTL1352422B* | 32800 |  |  | 19 | 8.5 | 32200 |  |  | 24600 | 76.4% | 1.98 | Both | 682.5 | 2.73 | HRCU-A-CB (Split System: Heat Pump with Remote Outdoor Unit-Air-Source) | No
211261846 | Central Heat Pump | COMFORTMAKER | DLCURAH18ABK |  |  | EA*4X30L17A* | *95ESN0401410A* | 17900 |  |  | 15.5 | 8.5 | 18500 |  |  | 18500 | 100% | 2.22 | Both | 372.5 | 1.49 | HRCU-A-CB (Split System: Heat Pump with Remote Outdoor Unit-Air-Source) | N/A
211229960 | Central Heat Pump | COMFORTMAKER | DLCURAH36ABK |  |  | EN(A,D,W)4X48L21** | *80ES(N,L)0902120A* | 36600 |  |  | 16 | 8.1 | 39500 |  |  | 34800 | 88.1% | 2.04 | Both | 762.5 | 3.05 | HRCU-A-CB (Split System: Heat Pump with Remote Outdoor Unit-Air-Source) | N/A
211226854 | Central Heat Pump | COMFORTMAKER | DLCURAH36ABK |  |  | EA*4X37L21A* | *80ES(N,L)1102120A* | 37000 |  |  | 15.5 | 8.5 | 38500 |  |  | 34800 | 90.39% | 2.12 | Both | 770 | 3.08 | HRCU-A-CB (Split System: Heat Pump with Remote Outdoor Unit-Air-Source) | N/A
211228874 | Central Heat Pump | HEIL | DLCURAH36ABK |  |  | EA*4X48L21A* | *80ESU0601716A | 36600 |  |  | 16 | 8.5 | 38500 |  |  | 34800 | 90.39% | 2.08 | Both | 762.5 | 3.05 | HRCU-A-CB (Split System: Heat Pump with Remote Outdoor Unit-Air-Source) | N/A
212614986 | Central Heat Pump | AMANA | ASZS60361EA* |  |  | AHVE60DP1400A* |  | 34200 |  |  | 17.5 | 8.6 | 34200 |  |  | 30000 | 87.72% | 2 | Both | 712.5 | 2.85 | HRCU-A-CB (Split System: Heat Pump with Remote Outdoor Unit-Air-Source) | Yes
212614995 | Central Heat Pump | AMANA | ASZS60361EA* |  |  | CA*EA4830*4A* | A*VC961005CNB* | 34200 |  |  | 17.5 | 8.6 | 34200 |  |  | 29000 | 84.8% | 2 | Both | 712.5 | 2.85 | HRCU-A-CB (Split System: Heat Pump with Remote Outdoor Unit-Air-Source) | Yes
214807383 | Central Heat Pump | YORK | HH824E2S11 |  |  | CTU30B5XCS1+JMET08BS2N1+TXV |  | 23000 |  |  | 18 | 9 | 23000 |  |  | 17900 | 77.83% | 2 | Both | 480 | 1.92 | HRCU-A-CB (Split System: Heat Pump with Remote Outdoor Unit-Air-Source) | Both
214807384 | Central Heat Pump | YORK | HH824E2S11 |  |  | CTU30B5XCS1+JMVT12BC2N1+TXV |  | 23000 |  |  | 18 | 9 | 23000 |  |  | 18300 | 79.57% | 2 | Both | 480 | 1.92 | HRCU-A-CB (Split System: Heat Pump with Remote Outdoor Unit-Air-Source) | Both
213774695 | Central Heat Pump | CARRIER | 25VNA825A*032* |  |  | CSPH*4812AL*+UI | 59TN6C080C17**14 | 24200 |  |  | 16 | 8.1 | 21400 |  |  | 16600 | 77.57% | 2.02 | Both | 505 | 2.02 | HRCU-A-CB (Split System: Heat Pump with Remote Outdoor Unit-Air-Source) | N/A
212394317 | Central Heat Pump | ACIQ | ACIQ-24-EHPB |  |  | ACIQ-24-ACL |  | 24000 |  |  | 15.7 | 9.8 | 25600 |  |  | 18500 | 72.27% | 2.2 | Both | 500 | 2 | HRCU-A-C (Split System: Heat Pump with Remote Outdoor Unit with No Indoor Fan --Air Source) | Yes
212614994 | Central Heat Pump | AMANA | ASZS60361EA* |  |  | CA*EA6030*4A* | A*VC961205DNB* | 34200 |  |  | 17.5 | 8.6 | 34200 |  |  | 30000 | 87.72% | 2 | Both | 712.5 | 2.85 | HRCU-A-CB (Split System: Heat Pump with Remote Outdoor Unit-Air-Source) | Yes
213433245 | Central Heat Pump | ACIQ | ACIQ-24-EHPB |  |  | ACIQ-24W-WM |  | 24000 |  |  | 17 | 10.2 | 26000 |  |  | 19400 | 74.62% | 2.33 | Both | 500 | 2 | HRCU-A-CB (Split System: Heat Pump with Remote Outdoor Unit-Air-Source) | Yes
213774645 | Central Heat Pump | CARRIER | 25VNA825A*032* |  |  | CSPH*4812AL*+UI | 59MN7C080C17**14 | 24200 |  |  | 16 | 8.1 | 21400 |  |  | 16600 | 77.57% | 2.02 | Both | 505 | 2.02 | HRCU-A-CB (Split System: Heat Pump with Remote Outdoor Unit-Air-Source) | N/A
215289205 | Central Heat Pump | LENNOX | SL25XPV-024-230A** |  |  | CK40CT-36A-0*+TDR | SL280UH070V36A* | 22200 |  |  | 21.8 | 9.2 | 21600 |  |  | 20400 | 94.44% | 1.84 | Both | 462.5 | 1.85 | HRCU-A-CB (Split System: Heat Pump with Remote Outdoor Unit-Air-Source) | Yes
213770625 | Central Heat Pump | CARRIER | 25VNA825A*031* |  |  | CAP**2517AL*+UI | 59CU5B060C17**16 | 24200 |  |  | 16.5 | 8.1 | 21400 |  |  | 16700 | 78.04% | 2.02 | Both | 505 | 2.02 | HRCU-A-CB (Split System: Heat Pump with Remote Outdoor Unit-Air-Source) | N/A
214066876 | Central Heat Pump | RUUD | RD17AZ36AJ3N |  |  | RCFZ3621MTANM | U98MV1005A21UPS | 34200 |  |  | 18 | 8.1 | 34200 |  |  | 29600 | 86.55% | 1.9 | Both | 712.5 | 2.85 | HRCU-A-CB (Split System: Heat Pump with Remote Outdoor Unit-Air-Source) | Yes
214066744 | Central Heat Pump | RUUD | RD17AZ36AJ3N |  |  | RCFZ3621MTANM | R801V0504A17UHU | 34200 |  |  | 18 | 8.1 | 34200 |  |  | 29800 | 87.13% | 1.9 | Both | 712.5 | 2.85 | HRCU-A-CB (Split System: Heat Pump with Remote Outdoor Unit-Air-Source) | Yes
214066794 | Central Heat Pump | RUUD | RD17AZ36AJ3N |  |  | RCFZ3621MTANM | U97MV0703A17DHS | 34200 |  |  | 18 | 8.1 | 34200 |  |  | 29800 | 87.13% | 1.9 | Both | 712.5 | 2.85 | HRCU-A-CB (Split System: Heat Pump with Remote Outdoor Unit-Air-Source) | Yes
214066809 | Central Heat Pump | RUUD | RD17AZ36AJ3N |  |  | RCFZ3621MTANM | R802V0754A17DZ | 34200 |  |  | 18 | 8.1 | 34200 |  |  | 29600 | 86.55% | 1.9 | Both | 712.5 | 2.85 | HRCU-A-CB (Split System: Heat Pump with Remote Outdoor Unit-Air-Source) | Yes
213779405 | Central Heat Pump | CARRIER | 25VNA837A*030* |  |  | CAP**4821AL*+UI | 58TN*B110C21**20 | 32400 |  |  | 17.5 | 8.5 | 32400 |  |  | 25000 | 77.16% | 2 | Both | 675 | 2.7 | HRCU-A-CB (Split System: Heat Pump with Remote Outdoor Unit-Air-Source) | N/A
213779455 | Central Heat Pump | CARRIER | 25VNA837A*030* |  |  | CAP**4821AL*+UI | 59TN6C060C17**14 | 32200 |  |  | 17 | 8.1 | 32600 |  |  | 25200 | 77.3% | 1.96 | Both | 670 | 2.68 | HRCU-A-CB (Split System: Heat Pump with Remote Outdoor Unit-Air-Source) | N/A
211229992 | Central Heat Pump | COMFORTMAKER | DLCURAH36ABK |  |  | EN(A,D,W)4X48L21** | *80VSL0701716A* | 35800 |  |  | 16 | 8.1 | 38500 |  |  | 34800 | 90.39% | 2 | Both | 745 | 2.98 | HRCU-A-CB (Split System: Heat Pump with Remote Outdoor Unit-Air-Source) | N/A
211226883 | Central Heat Pump | COMFORTMAKER | DLCURAH36ABK |  |  | EA*4X37L21A* | *80VSL0702120A* | 36200 |  |  | 16 | 8.5 | 38500 |  |  | 34800 | 90.39% | 2.06 | Both | 755 | 3.02 | HRCU-A-CB (Split System: Heat Pump with Remote Outdoor Unit-Air-Source) | N/A
212975096 | Central Heat Pump | HEIL | DLCURAH18ABK |  |  | EA*4X25L17A* | *96VTN0401712B* | 17700 |  |  | 16 | 8.1 | 17800 |  |  | 17800 | 100% | 2.14 | Both | 370 | 1.48 | HRCU-A-CB (Split System: Heat Pump with Remote Outdoor Unit-Air-Source) | N/A
212970865 | Central Heat Pump | HEIL | DLCURAH18ABK |  |  | EA*4X24L14A* | *80VTL0451412B* | 17700 |  |  | 16.5 | 8.5 | 18600 |  |  | 19400 | 104.3% | 2.32 | Both | 370 | 1.48 | HRCU-A-CB (Split System: Heat Pump with Remote Outdoor Unit-Air-Source) | N/A
210857356 | Central Heat Pump | ACIQ | ACIQ-60HPB |  |  | ACIQ-60AHB |  | 55000 |  |  | 15.3 | 9.4 | 59000 |  |  | 48500 | 82.2% | 1.91 | Both | 1145 | 4.58 | HRCU-A-CB (Split System: Heat Pump with Remote Outdoor Unit-Air-Source) | Yes
212975085 | Central Heat Pump | HEIL | DLCURAH18ABK |  |  | EA*4X24L17A* | *96VTN0401712B* | 17200 |  |  | 16 | 8.5 | 18200 |  |  | 19400 | 106.6% | 2.34 | Both | 357.5 | 1.43 | HRCU-A-CB (Split System: Heat Pump with Remote Outdoor Unit-Air-Source) | N/A
214239241 | Central Heat Pump | KENMORE | (C,H,T)VH837GKA2* |  |  | EN(A,D,W)4X48L21**+WALLCON | *97CMN0801714B* | 32200 |  |  | 17.5 | 8.1 | 33000 |  |  | 25000 | 75.76% | 1.94 | Both | 670 | 2.68 | HRCU-A-CB (Split System: Heat Pump with Remote Outdoor Unit-Air-Source) | N/A
210474392 | Central Heat Pump | TEMPSTAR | TVH825GKA3* |  |  | EHD4X42AAL+WALLCON | *97CMN1202422A* | 24200 |  |  | 16 | 8.1 | 21400 |  |  | 16700 | 78.04% | 2 | Both | 505 | 2.02 | HRCU-A-CB (Split System: Heat Pump with Remote Outdoor Unit-Air-Source) | N/A
214807390 | Central Heat Pump | YORK | HH860E2S11 |  |  | CTU60D5XHS1+JMC20D2SN1+TXV |  | 53000 |  |  | 19 | 8.5 | 53000 |  |  | 38000 | 71.7% | 2 | Both | 1105 | 4.42 | HRCU-A-CB (Split System: Heat Pump with Remote Outdoor Unit-Air-Source) | Both
213492138 | Central Heat Pump | ACIQ | ACIQ-30-HPB |  |  | ACIQ-36-ACL-17 |  | 29000 |  |  | 15.2 | 8.5 | 31000 |  |  | 22600 | 72.9% | 1.8 | Both | 605 | 2.42 | HRCU-A-C (Split System: Heat Pump with Remote Outdoor Unit with No Indoor Fan --Air Source) | Yes
212979458 | Central Heat Pump | HEIL | DLCURAH30ABK |  |  | EA*4X42L24A* | *80MS(N,L)0702116A* | 29800 |  |  | 15.2 | 8.1 | 34200 |  |  | 27600 | 80.7% | 1.8 | Both | 620 | 2.48 | HRCU-A-CB (Split System: Heat Pump with Remote Outdoor Unit-Air-Source) | N/A
214075551 | Central Heat Pump | RUUD | RD17AZ24AJ3N |  |  | RCFZ2417MTANM | U802VA075317M | 22600 |  |  | 18 | 9.5 | 22600 |  |  | 16800 | 74.34% | 2.1 | Both | 470 | 1.88 | HRCU-A-CB (Split System: Heat Pump with Remote Outdoor Unit-Air-Source) | Yes
214075536 | Central Heat Pump | RUUD | RD17AZ24AJ3N |  |  | RCFZ2417MTANM | R801V0503A14DZ | 22600 |  |  | 17 | 9.5 | 22600 |  |  | 16800 | 74.34% | 2 | Both | 470 | 1.88 | HRCU-A-CB (Split System: Heat Pump with Remote Outdoor Unit-Air-Source) | Yes
214075550 | Central Heat Pump | RUUD | RD17AZ24AJ3N |  |  | RCFZ2417MTANM | U98MV0703A17UPS | 22600 |  |  | 17 | 9.5 | 22600 |  |  | 16900 | 74.78% | 2 | Both | 470 | 1.88 | HRCU-A-CB (Split System: Heat Pump with Remote Outdoor Unit-Air-Source) | Yes
214075453 | Central Heat Pump | RUUD | RD17AZ24AJ3N |  |  | RCFZ2417MTANM | R962V0403A17M4S | 22600 |  |  | 17 | 9.5 | 22600 |  |  | 16900 | 74.78% | 2 | Both | 470 | 1.88 | HRCU-A-CB (Split System: Heat Pump with Remote Outdoor Unit-Air-Source) | Yes
212980917 | Central Heat Pump | HEIL | DLCURAH30ABK |  |  | EA*4X37L21A* | *80MS(N,L)1102120A* | 30800 |  |  | 15.2 | 8.5 | 33400 |  |  | 26200 | 78.44% | 1.86 | Both | 642.5 | 2.57 | HRCU-A-CB (Split System: Heat Pump with Remote Outdoor Unit-Air-Source) | N/A
212974168 | Central Heat Pump | HEIL | DLCURAH30ABK |  |  | EA*4X43L21A* | *96VSN0802120B* | 30600 |  |  | 15.2 | 8.1 | 33400 |  |  | 26400 | 79.04% | 1.86 | Both | 637.5 | 2.55 | HRCU-A-CB (Split System: Heat Pump with Remote Outdoor Unit-Air-Source) | N/A
212980703 | Central Heat Pump | HEIL | DLCURAH30ABK |  |  | EA*4X42L24A* | *80MS(N,L)0902420A* | 30200 |  |  | 15.2 | 8.1 | 34400 |  |  | 27400 | 79.65% | 1.8 | Both | 630 | 2.52 | HRCU-A-CB (Split System: Heat Pump with Remote Outdoor Unit-Air-Source) | N/A
214075532 | Central Heat Pump | RUUD | RD17AZ24AJ3N |  |  | RCFZ2417MTANM | R801V1004A17UH | 22600 |  |  | 17 | 9.5 | 22600 |  |  | 16800 | 74.34% | 2.1 | Both | 470 | 1.88 | HRCU-A-CB (Split System: Heat Pump with Remote Outdoor Unit-Air-Source) | Yes
214075573 | Central Heat Pump | RUUD | RD17AZ24AJ3N |  |  | RCFZ2417MTANM | R801V0503A14UH | 22600 |  |  | 17 | 9.5 | 22600 |  |  | 16900 | 74.78% | 2 | Both | 470 | 1.88 | HRCU-A-CB (Split System: Heat Pump with Remote Outdoor Unit-Air-Source) | Yes
214075507 | Central Heat Pump | RUUD | RD17AZ24AJ3N |  |  | RCFZ2417MTANM | R802V1004A17UHN | 22600 |  |  | 17 | 9.5 | 22600 |  |  | 16800 | 74.34% | 2.1 | Both | 470 | 1.88 | HRCU-A-CB (Split System: Heat Pump with Remote Outdoor Unit-Air-Source) | Yes
214075512 | Central Heat Pump | RUUD | RD17AZ24AJ3N |  |  | RCFZ2417MTANM | R951V0603A17UHU | 22400 |  |  | 17 | 9.5 | 22400 |  |  | 17000 | 75.89% | 2 | Both | 467.5 | 1.87 | HRCU-A-CB (Split System: Heat Pump with Remote Outdoor Unit-Air-Source) | Yes
212979468 | Central Heat Pump | HEIL | DLCURAH30ABK |  |  | EA*4X43L21A* | *80MS(N,L)0702116A* | 30400 |  |  | 15.2 | 8.1 | 33400 |  |  | 26400 | 79.04% | 1.84 | Both | 632.5 | 2.53 | HRCU-A-CB (Split System: Heat Pump with Remote Outdoor Unit-Air-Source) | N/A
212982955 | Central Heat Pump | HEIL | DLCURAH30ABK |  |  | EA*4X42L21A* | *80MSU0802120A* | 29600 |  |  | 15.5 | 8.5 | 33600 |  |  | 27600 | 82.14% | 1.78 | Both | 617.5 | 2.47 | HRCU-A-CB (Split System: Heat Pump with Remote Outdoor Unit-Air-Source) | N/A
214075531 | Central Heat Pump | RUUD | RD17AZ24AJ3N |  |  | RCFZ2417MTANM | U802VA075317Z | 22600 |  |  | 18 | 9.5 | 22600 |  |  | 16800 | 74.34% | 2.1 | Both | 470 | 1.88 | HRCU-A-CB (Split System: Heat Pump with Remote Outdoor Unit-Air-Source) | Yes
213782238 | Central Heat Pump | AIRQUEST | HVH837GKA2* |  |  | EHD4X60AAL+WALLCON | *80CTL0901716B* | 33000 |  |  | 17.5 | 8.1 | 32200 |  |  | 25000 | 77.64% | 2 | Both | 687.5 | 2.75 | HRCU-A-CB (Split System: Heat Pump with Remote Outdoor Unit-Air-Source) | N/A
211244536 | Central Heat Pump | COMFORTMAKER | DLCURAH24ABK |  |  | EN(A,D)4X30L17** | *95ESU0601716A* | 24200 |  |  | 16.5 | 8.1 | 26200 |  |  | 22800 | 87.02% | 1.9 | Both | 505 | 2.02 | HRCU-A-CB (Split System: Heat Pump with Remote Outdoor Unit-Air-Source) | N/A
211245102 | Central Heat Pump | COMFORTMAKER | DLCURAH24ABK |  |  | EN(A,D,W)4X36L17** | *96VTN0601714A* | 24000 |  |  | 16.5 | 8.1 | 26200 |  |  | 23200 | 88.55% | 1.92 | Both | 500 | 2 | HRCU-A-CB (Split System: Heat Pump with Remote Outdoor Unit-Air-Source) | N/A
211245136 | Central Heat Pump | COMFORTMAKER | DLCURAH24ABK |  |  | EN(A,D,W)4X36L17** | *80ES(N,L)0701712A* | 24400 |  |  | 16.5 | 8.1 | 26400 |  |  | 22600 | 85.61% | 1.88 | Both | 507.5 | 2.03 | HRCU-A-CB (Split System: Heat Pump with Remote Outdoor Unit-Air-Source) | N/A
212974318 | Central Heat Pump | HEIL | DLCURAH24ABK |  |  | EA*4X36L21A* | *96VSN1002120B* | 23600 |  |  | 17 | 8.5 | 26200 |  |  | 24000 | 91.6% | 2 | Both | 492.5 | 1.97 | HRCU-A-CB (Split System: Heat Pump with Remote Outdoor Unit-Air-Source) | N/A
212974118 | Central Heat Pump | HEIL | DLCURAH24ABK |  |  | EN(A,D)4X36L21** | *96VSN0802120B* | 23800 |  |  | 17 | 8.5 | 26400 |  |  | 24000 | 90.91% | 1.98 | Both | 495 | 1.98 | HRCU-A-CB (Split System: Heat Pump with Remote Outdoor Unit-Air-Source) | N/A
211242989 | Central Heat Pump | COMFORTMAKER | DLCURAH24ABK |  |  | EA*4X37L17A* | *96VTN0601412A* | 24000 |  |  | 16.5 | 8.5 | 25200 |  |  | 22000 | 87.3% | 1.84 | Both | 500 | 2 | HRCU-A-CB (Split System: Heat Pump with Remote Outdoor Unit-Air-Source) | N/A
206772822 | Central Heat Pump | AIRQUEST | HVH837GKA2* |  |  | EHD4X42AAL+WALLCON | *80CTL0701412A* | 32400 |  |  | 17 | 8.1 | 33200 |  |  | 25000 | 75.3% | 1.94 | Both | 675 | 2.7 | HRCU-A-CB (Split System: Heat Pump with Remote Outdoor Unit-Air-Source) | N/A
214574001 | Central Heat Pump | AIRQUEST | HVH837GKA2* |  |  | EA*4X48L24A*+WALLCON | *97CMN0602120B* | 32200 |  |  | 17 | 8.5 | 32600 |  |  | 25200 | 77.3% | 1.96 | Both | 670 | 2.68 | HRCU-A-CB (Split System: Heat Pump with Remote Outdoor Unit-Air-Source) | N/A
213782148 | Central Heat Pump | AIRQUEST | HVH837GKA2* |  |  | EHD4X48AAL+WALLCON | *97CMN1002122B* | 32600 |  |  | 17 | 8.1 | 33000 |  |  | 24800 | 75.15% | 1.98 | Both | 680 | 2.72 | HRCU-A-CB (Split System: Heat Pump with Remote Outdoor Unit-Air-Source) | N/A
212973248 | Central Heat Pump | HEIL | DLCURAH24ABK |  |  | EA*4X37L21A* | *96VSN0401712B* | 24200 |  |  | 16.5 | 8.5 | 25400 |  |  | 21600 | 85.04% | 1.8 | Both | 505 | 2.02 | HRCU-A-CB (Split System: Heat Pump with Remote Outdoor Unit-Air-Source) | N/A
214573871 | Central Heat Pump | AIRQUEST | HVH837GKA2* |  |  | EA*4X43L21A*+WALLCON | *95CSU1002122B* | 33000 |  |  | 17.5 | 8.5 | 32600 |  |  | 25000 | 76.69% | 2 | Both | 687.5 | 2.75 | HRCU-A-CB (Split System: Heat Pump with Remote Outdoor Unit-Air-Source) | N/A
212982727 | Central Heat Pump | HEIL | DLCURAH24ABK |  |  | EN(A,D)4X36L21** | *80MSU0601716A* | 23600 |  |  | 17 | 8.5 | 25600 |  |  | 24000 | 93.75% | 2 | Both | 492.5 | 1.97 | HRCU-A-CB (Split System: Heat Pump with Remote Outdoor Unit-Air-Source) | N/A
211260510 | Central Heat Pump | COMFORTMAKER | DLCURAH18ABK |  |  | EA*4X24L17A* | *95ESN0261410A* | 18000 |  |  | 15.5 | 8.5 | 19000 |  |  | 18900 | 99.47% | 2.26 | Both | 375 | 1.5 | HRCU-A-CB (Split System: Heat Pump with Remote Outdoor Unit-Air-Source) | N/A
212983734 | Central Heat Pump | HEIL | DLCURAH18ABK |  |  | EN(A,D)4X30L17** | *92MSN0601412A* | 17400 |  |  | 16.5 | 8.1 | 18000 |  |  | 18700 | 103.9% | 2.24 | Both | 362.5 | 1.45 | HRCU-A-CB (Split System: Heat Pump with Remote Outdoor Unit-Air-Source) | N/A
212983724 | Central Heat Pump | HEIL | DLCURAH18ABK |  |  | EN(A,D)4X30L14** | *92MSN0601412A* | 17400 |  |  | 16 | 8.1 | 17900 |  |  | 18600 | 103.9% | 2.24 | Both | 362.5 | 1.45 | HRCU-A-CB (Split System: Heat Pump with Remote Outdoor Unit-Air-Source) | N/A
212973378 | Central Heat Pump | HEIL | DLCURAH18ABK |  |  | EN(A,D)4X24L17** | *96VSN0601412B* | 17500 |  |  | 16 | 8.5 | 18500 |  |  | 19200 | 103.8% | 2.3 | Both | 365 | 1.46 | HRCU-A-CB (Split System: Heat Pump with Remote Outdoor Unit-Air-Source) | N/A
213386474 | Central Heat Pump | SENVILLE | SENDC-60HF-OM |  |  | SENDC-60HF-IM |  | 55000 |  |  | 15.3 | 9.4 | 59000 |  |  | 48500 | 82.2% | 1.91 | Both | 1145 | 4.58 | HRCU-A-CB (Split System: Heat Pump with Remote Outdoor Unit-Air-Source) | Yes
214570676 | Central Heat Pump | KENMORE | (C,H,T)VH825GKA3* |  |  | EA*4X48L21A*+WALLCON | *80CTL0702120B* | 24000 |  |  | 16.5 | 8.5 | 21000 |  |  | 16600 | 79.05% | 2.02 | Both | 500 | 2 | HRCU-A-CB (Split System: Heat Pump with Remote Outdoor Unit-Air-Source) | N/A
214241943 | Central Heat Pump | KENMORE | (C,H,T)VH825GKA3* |  |  | EN(A,D)4X36L21**+WALLCON | *97CMN0801714B* | 23400 |  |  | 16.5 | 8.1 | 21600 |  |  | 16700 | 77.31% | 1.92 | Both | 487.5 | 1.95 | HRCU-A-CB (Split System: Heat Pump with Remote Outdoor Unit-Air-Source) | N/A
210854810 | Central Heat Pump | AMANA | ASZS601810A* |  |  | CA*EA2422*4A*+MBVC1600**-1A* |  | 16600 |  |  | 17.5 | 8.5 | 17400 |  |  | 13000 | 74.71% | 2.1 | Both | 345 | 1.38 | HRCU-A-CB (Split System: Heat Pump with Remote Outdoor Unit-Air-Source) | N/A
212614947 | Central Heat Pump | AMANA | ASZS60241EA* |  |  | CA*EA2422*4A* | A*VC800604B*A* | 23000 |  |  | 17 | 8.6 | 23000 |  |  | 16100 | 70% | 2 | Both | 480 | 1.92 | HRCU-A-CB (Split System: Heat Pump with Remote Outdoor Unit-Air-Source) | Yes
214572886 | Central Heat Pump | KENMORE | (C,H,T)VH837GKA** |  |  | EA*4X48L24A*+WALLCON | *96CTN0802120B* | 32400 |  |  | 17.5 | 8.5 | 32200 |  |  | 24800 | 77.02% | 2 | Both | 675 | 2.7 | HRCU-A-CB (Split System: Heat Pump with Remote Outdoor Unit-Air-Source) | N/A
214066745 | Central Heat Pump | RUUD | RD17AZ36AJ3N |  |  | RCFZ3621MTANM | U802VA075317M | 34200 |  |  | 18 | 8.1 | 34200 |  |  | 29400 | 85.96% | 2 | Both | 712.5 | 2.85 | HRCU-A-CB (Split System: Heat Pump with Remote Outdoor Unit-Air-Source) | Yes
214066760 | Central Heat Pump | RUUD | RD17AZ36AJ3N |  |  | RCFZ3621MTANM | U802VA075421Z | 34200 |  |  | 18 | 8.1 | 34200 |  |  | 29400 | 85.96% | 2 | Both | 712.5 | 2.85 | HRCU-A-CB (Split System: Heat Pump with Remote Outdoor Unit-Air-Source) | Yes
214066827 | Central Heat Pump | RUUD | RD17AZ36AJ3N |  |  | RCFZ3621MTANM | R801V1005A21UHU | 34200 |  |  | 18 | 8.1 | 34200 |  |  | 29400 | 85.96% | 2 | Both | 712.5 | 2.85 | HRCU-A-CB (Split System: Heat Pump with Remote Outdoor Unit-Air-Source) | Yes
214066846 | Central Heat Pump | RUUD | RD17AZ36AJ3N |  |  | RCFZ3621MTANM | R801V0704A17UHU | 34200 |  |  | 18 | 8.1 | 34200 |  |  | 29600 | 86.55% | 1.9 | Both | 712.5 | 2.85 | HRCU-A-CB (Split System: Heat Pump with Remote Outdoor Unit-Air-Source) | Yes
214066788 | Central Heat Pump | RUUD | RD17AZ36AJ3N |  |  | RCFZ3621MTANM | R802V0504A17UHN | 34200 |  |  | 18 | 8.1 | 34200 |  |  | 29800 | 87.13% | 1.9 | Both | 712.5 | 2.85 | HRCU-A-CB (Split System: Heat Pump with Remote Outdoor Unit-Air-Source) | Yes
212614943 | Central Heat Pump | AMANA | ASZS60241EA* |  |  | AHVE36CP0400A* |  | 23000 |  |  | 17 | 8.6 | 23000 |  |  | 16100 | 70% | 2 | Both | 480 | 1.92 | HRCU-A-CB (Split System: Heat Pump with Remote Outdoor Unit-Air-Source) | Yes
210773171 | Central Heat Pump | AMANA | ASZS601810A* |  |  | AHVE24BP1400A* |  | 16600 |  |  | 17.5 | 8.5 | 17400 |  |  | 13000 | 74.71% | 2.1 | Both | 345 | 1.38 | HRCU-A-CB (Split System: Heat Pump with Remote Outdoor Unit-Air-Source) | N/A
212614944 | Central Heat Pump | AMANA | ASZS60241EA* |  |  | CA*EA2422*4A*+MBVC1200**-1A* |  | 23000 |  |  | 17 | 8.6 | 23000 |  |  | 16100 | 70% | 2 | Both | 480 | 1.92 | HRCU-A-CB (Split System: Heat Pump with Remote Outdoor Unit-Air-Source) | Yes
212614960 | Central Heat Pump | AMANA | ASZS60241EA* |  |  | CA*EA2422*4A* | A*VC961005CNB* | 23000 |  |  | 17 | 8.6 | 23000 |  |  | 16100 | 70% | 2 | Both | 480 | 1.92 | HRCU-A-CB (Split System: Heat Pump with Remote Outdoor Unit-Air-Source) | Yes
214570686 | Central Heat Pump | KENMORE | (C,H,T)VH825GKA3* |  |  | EA*4X48L21A*+WALLCON | *95CSU0802120B* | 24000 |  |  | 16.5 | 8.5 | 21000 |  |  | 16600 | 79.05% | 2.02 | Both | 500 | 2 | HRCU-A-CB (Split System: Heat Pump with Remote Outdoor Unit-Air-Source) | N/A
214241863 | Central Heat Pump | KENMORE | (C,H,T)VH825GKA3* |  |  | EN(A,D,W)4X36L17**+WALLCON | *96CTN0801714B* | 23400 |  |  | 16.5 | 8.1 | 21600 |  |  | 16700 | 77.31% | 1.92 | Both | 487.5 | 1.95 | HRCU-A-CB (Split System: Heat Pump with Remote Outdoor Unit-Air-Source) | N/A
212614978 | Central Heat Pump | AMANA | ASZS60241EA* |  |  | CA*EA3026*4A* | A*VC960803BNB* | 23000 |  |  | 17 | 8.6 | 23000 |  |  | 16100 | 70% | 2 | Both | 480 | 1.92 | HRCU-A-CB (Split System: Heat Pump with Remote Outdoor Unit-Air-Source) | Yes
212614951 | Central Heat Pump | AMANA | ASZS60241EA* |  |  | CA*EA2422*4A* | A*VC800805C*A* | 23000 |  |  | 17 | 8.6 | 23000 |  |  | 16100 | 70% | 2 | Both | 480 | 1.92 | HRCU-A-CB (Split System: Heat Pump with Remote Outdoor Unit-Air-Source) | Yes
214241973 | Central Heat Pump | KENMORE | (C,H,T)VH825GKA3* |  |  | EN(A,D)4X36L21**+WALLCON | *96CTN0801714B* | 23400 |  |  | 16.5 | 8.1 | 21600 |  |  | 16700 | 77.31% | 1.92 | Both | 487.5 | 1.95 | HRCU-A-CB (Split System: Heat Pump with Remote Outdoor Unit-Air-Source) | N/A
213779823 | Central Heat Pump | KENMORE | (C,H,T)VH837GKA** |  |  | EHD4X36AAL+WALLCON | *80CTL0451712B* | 32000 |  |  | 16 | 8.1 | 33400 |  |  | 25200 | 75.45% | 1.9 | Both | 667.5 | 2.67 | HRCU-A-CB (Split System: Heat Pump with Remote Outdoor Unit-Air-Source) | N/A
212614964 | Central Heat Pump | AMANA | ASZS60241EA* |  |  | CA*EA2422*4A* | A*VM971005CNB* | 23000 |  |  | 17 | 8.6 | 23000 |  |  | 16100 | 70% | 2 | Both | 480 | 1.92 | HRCU-A-CB (Split System: Heat Pump with Remote Outdoor Unit-Air-Source) | Yes
212614983 | Central Heat Pump | AMANA | ASZS60241EA* |  |  | CA*EA3026*4A* | A*VM970803BNB* | 23000 |  |  | 17 | 8.6 | 23000 |  |  | 16100 | 70% | 2 | Both | 480 | 1.92 | HRCU-A-CB (Split System: Heat Pump with Remote Outdoor Unit-Air-Source) | Yes
212614967 | Central Heat Pump | AMANA | ASZS60241EA* |  |  | CA*EA3026*4A* | A*VC800603B*A* | 23000 |  |  | 17 | 8.6 | 23000 |  |  | 16100 | 70% | 2 | Both | 480 | 1.92 | HRCU-A-CB (Split System: Heat Pump with Remote Outdoor Unit-Air-Source) | Yes
212614984 | Central Heat Pump | AMANA | ASZS60241EA* |  |  | CA*EA3026*4A* | A*VM970804CNB* | 23000 |  |  | 17 | 8.6 | 23000 |  |  | 16100 | 70% | 2 | Both | 480 | 1.92 | HRCU-A-CB (Split System: Heat Pump with Remote Outdoor Unit-Air-Source) | Yes
212614950 | Central Heat Pump | AMANA | ASZS60241EA* |  |  | CA*EA2422*4A* | A*VC800804C*A* | 23000 |  |  | 17 | 8.6 | 23000 |  |  | 16100 | 70% | 2 | Both | 480 | 1.92 | HRCU-A-CB (Split System: Heat Pump with Remote Outdoor Unit-Air-Source) | Yes
212614966 | Central Heat Pump | AMANA | ASZS60241EA* |  |  | CA*EA3026*4A*+MBVC1600**-1A* |  | 23000 |  |  | 17 | 8.6 | 23000 |  |  | 16100 | 70% | 2 | Both | 480 | 1.92 | HRCU-A-CB (Split System: Heat Pump with Remote Outdoor Unit-Air-Source) | Yes
214241813 | Central Heat Pump | KENMORE | (C,H,T)VH825GKA3* |  |  | EN(A,D,W)4X36L17**+WALLCON | *95CSU0601716B* | 23400 |  |  | 16.5 | 8.1 | 21600 |  |  | 16700 | 77.31% | 1.92 | Both | 487.5 | 1.95 | HRCU-A-CB (Split System: Heat Pump with Remote Outdoor Unit-Air-Source) | N/A
212614955 | Central Heat Pump | AMANA | ASZS60241EA* |  |  | CA*EA2422*4A* | A*VC960603BNB* | 23000 |  |  | 17 | 8.6 | 23000 |  |  | 16100 | 70% | 2 | Both | 480 | 1.92 | HRCU-A-CB (Split System: Heat Pump with Remote Outdoor Unit-Air-Source) | Yes
212978265 | Central Heat Pump | HEIL | DLCURAH18ABK |  |  | EA*4X25L17A* | *80MS(N,L)0701412A* | 18200 |  |  | 17 | 8.5 | 18000 |  |  | 17600 | 97.78% | 2.14 | Both | 380 | 1.52 | HRCU-A-CB (Split System: Heat Pump with Remote Outdoor Unit-Air-Source) | N/A
212977258 | Central Heat Pump | HEIL | DLCURAH36ABK |  |  | EA*4X48L24A* | *96VTN1202422B* | 35600 |  |  | 16.5 | 8.5 | 37800 |  |  | 34600 | 91.53% | 2.02 | Both | 742.5 | 2.97 | HRCU-A-CB (Split System: Heat Pump with Remote Outdoor Unit-Air-Source) | N/A
211228815 | Central Heat Pump | HEIL | DLCURAH36ABK |  |  | EA*4X48L21A* | *80ES(N,L)1102120A* | 35800 |  |  | 16.5 | 8.5 | 38500 |  |  | 34600 | 89.87% | 2.04 | Both | 745 | 2.98 | HRCU-A-CB (Split System: Heat Pump with Remote Outdoor Unit-Air-Source) | N/A
212970742 | Central Heat Pump | HEIL | DLCURAH36ABK |  |  | EN(A,D)4X48L24** | *80VSL0902120B* | 36000 |  |  | 16.5 | 8.1 | 38000 |  |  | 35000 | 92.11% | 2 | Both | 750 | 3 | HRCU-A-CB (Split System: Heat Pump with Remote Outdoor Unit-Air-Source) | N/A
211226842 | Central Heat Pump | COMFORTMAKER | DLCURAH36ABK |  |  | EA*4X37L21A* | *80ES(N,L)0902120A* | 36800 |  |  | 16 | 8.5 | 38500 |  |  | 34800 | 90.39% | 2.1 | Both | 767.5 | 3.07 | HRCU-A-CB (Split System: Heat Pump with Remote Outdoor Unit-Air-Source) | N/A
211226892 | Central Heat Pump | COMFORTMAKER | DLCURAH36ABK |  |  | EA*4X37L21A* | *80VSL0902120A* | 36200 |  |  | 16 | 8.5 | 38500 |  |  | 34800 | 90.39% | 2.06 | Both | 755 | 3.02 | HRCU-A-CB (Split System: Heat Pump with Remote Outdoor Unit-Air-Source) | N/A
208842390 | Central Heat Pump | AURUS | ARU-H24CD/INVS-US |  |  | ARU-H24AH/INVS-US |  | 22000 |  |  | 16.5 | 9 | 23000 |  |  | 16900 | 73.48% | 2.05 | Both | 457.5 | 1.83 | HRCU-A-CB (Split System: Heat Pump with Remote Outdoor Unit-Air-Source) | N/A
211243020 | Central Heat Pump | COMFORTMAKER | DLCURAH24ABK |  |  | EA*4X37L17A* | *80ES(N,L)0451412A* | 25200 |  |  | 16 | 8.5 | 26200 |  |  | 21000 | 80.15% | 1.76 | Both | 525 | 2.1 | HRCU-A-CB (Split System: Heat Pump with Remote Outdoor Unit-Air-Source) | N/A
211244624 | Central Heat Pump | COMFORTMAKER | DLCURAH24ABK |  |  | EN(A,D)4X30L17** | *95ESN0601412A* | 24400 |  |  | 15.5 | 8.1 | 26600 |  |  | 22600 | 84.96% | 1.86 | Both | 507.5 | 2.03 | HRCU-A-CB (Split System: Heat Pump with Remote Outdoor Unit-Air-Source) | N/A
211245124 | Central Heat Pump | COMFORTMAKER | DLCURAH24ABK |  |  | EN(A,D,W)4X36L17** | *80ES(N,L)0451712A* | 24000 |  |  | 16.5 | 8.1 | 26200 |  |  | 23000 | 87.79% | 1.9 | Both | 500 | 2 | HRCU-A-CB (Split System: Heat Pump with Remote Outdoor Unit-Air-Source) | N/A
212980603 | Central Heat Pump | HEIL | DLCURAH24ABK |  |  | EN(A,D)4X36L21** | *80MS(N,L)0902120A* | 23600 |  |  | 17 | 8.5 | 26200 |  |  | 24400 | 93.13% | 2.04 | Both | 492.5 | 1.97 | HRCU-A-CB (Split System: Heat Pump with Remote Outdoor Unit-Air-Source) | N/A
212981767 | Central Heat Pump | HEIL | DLCURAH24ABK |  |  | EA*4X37L21A* | *80MSU1002120A* | 24400 |  |  | 17 | 8.5 | 25200 |  |  | 21400 | 84.92% | 1.78 | Both | 507.5 | 2.03 | HRCU-A-CB (Split System: Heat Pump with Remote Outdoor Unit-Air-Source) | N/A
212982703 | Central Heat Pump | HEIL | DLCURAH24ABK |  |  | EA*4X36L21A* | *80MSU0601716A* | 23800 |  |  | 17.5 | 8.5 | 25600 |  |  | 23400 | 91.41% | 1.96 | Both | 495 | 1.98 | HRCU-A-CB (Split System: Heat Pump with Remote Outdoor Unit-Air-Source) | N/A
211243044 | Central Heat Pump | COMFORTMAKER | DLCURAH24ABK |  |  | EA*4X37L17A* | *80ES(N,L)0701712A* | 24800 |  |  | 16.5 | 8.5 | 25800 |  |  | 21400 | 82.95% | 1.78 | Both | 517.5 | 2.07 | HRCU-A-CB (Split System: Heat Pump with Remote Outdoor Unit-Air-Source) | N/A
214807376 | Central Heat Pump | YORK | HH836E2S11 |  |  | CTU36B5XDS1+TXV | Y81E100B12SMPS1 | 33000 |  |  | 18 | 8.5 | 30400 |  |  | 24800 | 81.58% | 2 | Both | 687.5 | 2.75 | HRCU-A-CB (Split System: Heat Pump with Remote Outdoor Unit-Air-Source) | Both
212394323 | Central Heat Pump | ACIQ | ACIQ-24-HPB |  |  | ACIQ-24-ACL |  | 24000 |  |  | 16.5 | 9.5 | 25000 |  |  | 20000 | 80% | 1.95 | Both | 500 | 2 | HRCU-A-C (Split System: Heat Pump with Remote Outdoor Unit with No Indoor Fan --Air Source) | N/A
212615004 | Central Heat Pump | AMANA | ASZS60421EA* |  |  | CA*EA6030*4A*+MBVC2000**-1A* |  | 40000 |  |  | 17 | 8.6 | 40000 |  |  | 30600 | 76.5% | 2 | Both | 832.5 | 3.33 | HRCU-A-CB (Split System: Heat Pump with Remote Outdoor Unit-Air-Source) | Yes
213433253 | Central Heat Pump | ACIQ | ACIQ-24-HPB |  |  | ACIQ-24W-P |  | 24000 |  |  | 19 | 9.3 | 27400 |  |  | 24000 | 87.59% | 1.91 | Both | 500 | 2 | HRCU-A-CB (Split System: Heat Pump with Remote Outdoor Unit-Air-Source) | No
213785440 | Central Heat Pump | CARRIER | 25VNA436A*031* |  |  | CAP**4221AL*+UI | 59TN6C100C21**22 | 32600 |  |  | 19.5 | 9 | 37800 |  |  | 28400 | 75.13% | 2 | Both | 680 | 2.72 | HRCU-A-CB (Split System: Heat Pump with Remote Outdoor Unit-Air-Source) | Both
214807373 | Central Heat Pump | YORK | HH836E2S11 |  |  | CTU36B5XDS1+JMC12B2SN1+TXV |  | 33600 |  |  | 19 | 8.5 | 31000 |  |  | 25000 | 80.65% | 2 | Both | 700 | 2.8 | HRCU-A-CB (Split System: Heat Pump with Remote Outdoor Unit-Air-Source) | Both
211306379 | Central Heat Pump | Mitsutomo | UHO24-NB-Q |  |  | UHM24-BB-Q |  | 24000 |  |  | 17.4 | 10 | 24000 |  |  | 22600 | 94.17% | 1.91 | Both | 500 | 2 | HRCU-A-CB (Split System: Heat Pump with Remote Outdoor Unit-Air-Source) | N/A
211227816 | Central Heat Pump | COMFORTMAKER | DLCURAH36ABK |  |  | EA*4X42L24A* | *80ES(N,L)1102120A* | 35400 |  |  | 16 | 8.1 | 38500 |  |  | 35000 | 90.91% | 1.88 | Both | 737.5 | 2.95 | HRCU-A-CB (Split System: Heat Pump with Remote Outdoor Unit-Air-Source) | N/A
211227713 | Central Heat Pump | COMFORTMAKER | DLCURAH36ABK |  |  | EA*4X42L21A* | *96VTN1002122A* | 35400 |  |  | 16.5 | 8.1 | 38500 |  |  | 35000 | 90.91% | 1.88 | Both | 737.5 | 2.95 | HRCU-A-CB (Split System: Heat Pump with Remote Outdoor Unit-Air-Source) | N/A
211229972 | Central Heat Pump | COMFORTMAKER | DLCURAH36ABK |  |  | EN(A,D,W)4X48L21** | *80ES(N,L)1102120A* | 36200 |  |  | 16.5 | 8.1 | 38500 |  |  | 34800 | 90.39% | 2.02 | Both | 755 | 3.02 | HRCU-A-CB (Split System: Heat Pump with Remote Outdoor Unit-Air-Source) | N/A
212970672 | Central Heat Pump | HEIL | DLCURAH36ABK |  |  | EA*4X42L24A* | *80VSL0902120B* | 35200 |  |  | 16 | 8.1 | 38500 |  |  | 35000 | 90.91% | 1.88 | Both | 732.5 | 2.93 | HRCU-A-CB (Split System: Heat Pump with Remote Outdoor Unit-Air-Source) | N/A
212979408 | Central Heat Pump | HEIL | DLCURAH36ABK |  |  | EA*4X48L21A* | *80MS(N,L)0702116A* | 35400 |  |  | 16.5 | 8.1 | 37800 |  |  | 34600 | 91.53% | 2 | Both | 737.5 | 2.95 | HRCU-A-CB (Split System: Heat Pump with Remote Outdoor Unit-Air-Source) | N/A
214075375 | Central Heat Pump | RUUD | RD17AZ60AJ3N |  |  | RCFZ6024STANM | U97MV1155A24DHS | 55000 |  |  | 18 | 8.1 | 54000 |  |  | 49500 | 91.67% | 1.75 | Both | 1145 | 4.58 | HRCU-A-CB (Split System: Heat Pump with Remote Outdoor Unit-Air-Source) | Yes
214242328 | Central Heat Pump | AIRQUEST | HVH825GKA3* |  |  | EN(A,D)4X48L24**+WALLCON | *80CTL0902120B* | 24200 |  |  | 17 | 8.1 | 21200 |  |  | 16600 | 78.3% | 2.02 | Both | 505 | 2.02 | HRCU-A-CB (Split System: Heat Pump with Remote Outdoor Unit-Air-Source) | N/A
214572611 | Central Heat Pump | AIRQUEST | HVH837GKA** |  |  | EA*4X42L21A*+WALLCON | *95CSU1002122B* | 31800 |  |  | 17.5 | 8.5 | 32800 |  |  | 24400 | 74.39% | 1.9 | Both | 662.5 | 2.65 | HRCU-A-CB (Split System: Heat Pump with Remote Outdoor Unit-Air-Source) | N/A
210599096 | Central Heat Pump | AIRQUEST | HVH837GKA** |  |  | EA*4X42L21A*+WALLCON | *80CSU1002120A* | 31800 |  |  | 17 | 8.1 | 33200 |  |  | 24600 | 74.1% | 1.88 | Both | 662.5 | 2.65 | HRCU-A-CB (Split System: Heat Pump with Remote Outdoor Unit-Air-Source) | N/A
212978241 | Central Heat Pump | HEIL | DLCURAH18ABK |  |  | EA*4X24L14A* | *80MS(N,L)0701412A* | 17600 |  |  | 16.5 | 8.5 | 18500 |  |  | 19400 | 104.9% | 2.34 | Both | 367.5 | 1.47 | HRCU-A-CB (Split System: Heat Pump with Remote Outdoor Unit-Air-Source) | N/A
211260472 | Central Heat Pump | COMFORTMAKER | DLCURAH18ABK |  |  | EA*4X24L17A* | *95ESN0601412A* | 17800 |  |  | 16 | 8.5 | 18700 |  |  | 19000 | 101.6% | 2.28 | Both | 370 | 1.48 | HRCU-A-CB (Split System: Heat Pump with Remote Outdoor Unit-Air-Source) | N/A
212969520 | Central Heat Pump | COMFORTMAKER | DLCURAH18ABK |  |  | EA*4X24L14A* | *80VSL0451412B* | 17700 |  |  | 16.5 | 8.5 | 18600 |  |  | 19400 | 104.3% | 2.32 | Both | 370 | 1.48 | HRCU-A-CB (Split System: Heat Pump with Remote Outdoor Unit-Air-Source) | N/A
212976800 | Central Heat Pump | HEIL | DLCURAH36ABK |  |  | EA*4X48L21A* | *96VTN1002120B* | 35800 |  |  | 16.5 | 8.5 | 37800 |  |  | 34600 | 91.53% | 2.02 | Both | 745 | 2.98 | HRCU-A-CB (Split System: Heat Pump with Remote Outdoor Unit-Air-Source) | N/A
211230010 | Central Heat Pump | COMFORTMAKER | DLCURAH36ABK |  |  | EN(A,D,W)4X48L21** | *80VSL0902120A* | 35800 |  |  | 16.5 | 8.1 | 38500 |  |  | 34800 | 90.39% | 2 | Both | 745 | 2.98 | HRCU-A-CB (Split System: Heat Pump with Remote Outdoor Unit-Air-Source) | N/A
211227722 | Central Heat Pump | COMFORTMAKER | DLCURAH36ABK |  |  | EA*4X42L21A* | OLV098A12* | 35000 |  |  | 15.2 | 8.1 | 38500 |  |  | 35200 | 91.43% | 1.86 | Both | 730 | 2.92 | HRCU-A-CB (Split System: Heat Pump with Remote Outdoor Unit-Air-Source) | N/A
211230712 | Central Heat Pump | COMFORTMAKER | DLCURAH36ABK |  |  | EN(A,D)4X48L24** | *96VSN1202422A* | 36000 |  |  | 16 | 8.1 | 38500 |  |  | 34800 | 90.39% | 2.02 | Both | 750 | 3 | HRCU-A-CB (Split System: Heat Pump with Remote Outdoor Unit-Air-Source) | N/A
213433251 | Central Heat Pump | ACIQ | ACIQ-36-HPB |  |  | ACIQ-36W-WM |  | 36000 |  |  | 17.6 | 9.2 | 38000 |  |  | 33400 | 87.89% | 1.81 | Both | 750 | 3 | HRCU-A-CB (Split System: Heat Pump with Remote Outdoor Unit-Air-Source) | Yes
212970732 | Central Heat Pump | HEIL | DLCURAH36ABK |  |  | EN(A,D,W)4X48L21** | *80VSL0902120B* | 36000 |  |  | 16.5 | 8.1 | 38000 |  |  | 35000 | 92.11% | 2 | Both | 750 | 3 | HRCU-A-CB (Split System: Heat Pump with Remote Outdoor Unit-Air-Source) | N/A
211227740 | Central Heat Pump | COMFORTMAKER | DLCURAH36ABK |  |  | EA*4X42L21A* | OMV112K14A | 35200 |  |  | 15.5 | 8.1 | 38500 |  |  | 35200 | 91.43% | 1.86 | Both | 732.5 | 2.93 | HRCU-A-CB (Split System: Heat Pump with Remote Outdoor Unit-Air-Source) | N/A
212983623 | Central Heat Pump | HEIL | DLCURAH24ABK |  |  | EN(A,D,W)4X36L17** | *92MSN0601412A* | 23800 |  |  | 17 | 8.5 | 26400 |  |  | 23800 | 90.15% | 1.98 | Both | 495 | 1.98 | HRCU-A-CB (Split System: Heat Pump with Remote Outdoor Unit-Air-Source) | N/A
212981779 | Central Heat Pump | HEIL | DLCURAH24ABK |  |  | EN(A,D)4X24L17** | *80MSU1002120A* | 23200 |  |  | 16 | 8.5 | 27000 |  |  | 25000 | 92.59% | 2.08 | Both | 482.5 | 1.93 | HRCU-A-CB (Split System: Heat Pump with Remote Outdoor Unit-Air-Source) | N/A
211241293 | Central Heat Pump | HEIL | DLCURAH24ABK |  |  | EA*4X30L14A* | *95ESN0601412A* | 24200 |  |  | 15.5 | 8.5 | 26600 |  |  | 22800 | 85.71% | 1.86 | Both | 505 | 2.02 | HRCU-A-CB (Split System: Heat Pump with Remote Outdoor Unit-Air-Source) | N/A
212973288 | Central Heat Pump | HEIL | DLCURAH24ABK |  |  | EN(A,D)4X36L21** | *96VSN0401712B* | 23200 |  |  | 16 | 8.1 | 26200 |  |  | 24800 | 94.66% | 2.06 | Both | 482.5 | 1.93 | HRCU-A-CB (Split System: Heat Pump with Remote Outdoor Unit-Air-Source) | N/A
211243079 | Central Heat Pump | COMFORTMAKER | DLCURAH24ABK |  |  | EA*4X37L17A* | *92ESN0601714A* | 24800 |  |  | 17 | 8.5 | 25600 |  |  | 21400 | 83.59% | 1.8 | Both | 517.5 | 2.07 | HRCU-A-CB (Split System: Heat Pump with Remote Outdoor Unit-Air-Source) | N/A
211240620 | Central Heat Pump | COMFORTMAKER | DLCURAH24ABK |  |  | EA*4X24L17A* | *96VTN0601714A* | 23600 |  |  | 16 | 8.5 | 26800 |  |  | 24400 | 91.04% | 2.02 | Both | 492.5 | 1.97 | HRCU-A-CB (Split System: Heat Pump with Remote Outdoor Unit-Air-Source) | N/A
211245091 | Central Heat Pump | COMFORTMAKER | DLCURAH24ABK |  |  | EN(A,D,W)4X36L17** | *95ESN0261410A* | 23400 |  |  | 16 | 8.1 | 25800 |  |  | 24200 | 93.8% | 2 | Both | 487.5 | 1.95 | HRCU-A-CB (Split System: Heat Pump with Remote Outdoor Unit-Air-Source) | N/A
214075504 | Central Heat Pump | RUUD | RD17AZ24AJ3N |  |  | RCFZ2417MTANM | R962V0703A17M4S | 22600 |  |  | 17 | 9.5 | 22600 |  |  | 16900 | 74.78% | 2 | Both | 470 | 1.88 | HRCU-A-CB (Split System: Heat Pump with Remote Outdoor Unit-Air-Source) | Yes
213787627 | Central Heat Pump | CARRIER | 38MURAQ30AB3* |  |  | FG4ANXC48L* |  | 31600 |  |  | 15.75 | 9 | 32400 |  |  | 25800 | 79.63% | 1.88 | Both | 657.5 | 2.63 | HRCU-A-CB (Split System: Heat Pump with Remote Outdoor Unit-Air-Source) | N/A
214075563 | Central Heat Pump | RUUD | RD17AZ24AJ3N |  |  | RCFZ2417MTANM | R801V0504A17UHU | 22400 |  |  | 17 | 8.1 | 22400 |  |  | 17000 | 75.89% | 2 | Both | 467.5 | 1.87 | HRCU-A-CB (Split System: Heat Pump with Remote Outdoor Unit-Air-Source) | Yes
212974138 | Central Heat Pump | HEIL | DLCURAH30ABK |  |  | EA*4X37L21A* | *96VSN0802120B* | 30400 |  |  | 15.2 | 8.1 | 33400 |  |  | 26400 | 79.04% | 1.86 | Both | 632.5 | 2.53 | HRCU-A-CB (Split System: Heat Pump with Remote Outdoor Unit-Air-Source) | N/A
212976735 | Central Heat Pump | HEIL | DLCURAH30ABK |  |  | EA*4X42L21A* | *96VTN1002120B* | 30200 |  |  | 15.2 | 8.5 | 34200 |  |  | 27600 | 80.7% | 1.8 | Both | 630 | 2.52 | HRCU-A-CB (Split System: Heat Pump with Remote Outdoor Unit-Air-Source) | N/A
212980544 | Central Heat Pump | AIRQUEST | DLCURAH30ABK |  |  | EA*4X43L21A* | *80MS(N,L)0902120A* | 30800 |  |  | 15.2 | 8.5 | 33600 |  |  | 26400 | 78.57% | 1.86 | Both | 642.5 | 2.57 | HRCU-A-CB (Split System: Heat Pump with Remote Outdoor Unit-Air-Source) | N/A
214075477 | Central Heat Pump | RUUD | RD17AZ24AJ3N |  |  | RCFZ2417MTANM | R802V0754A17UHN | 22600 |  |  | 18 | 9.5 | 22600 |  |  | 16800 | 74.34% | 2.1 | Both | 470 | 1.88 | HRCU-A-CB (Split System: Heat Pump with Remote Outdoor Unit-Air-Source) | Yes
209872698 | Central Heat Pump | RUUD | UP18AZ24AJVC |  |  | RCFZ2421HEAAM | U98MV0703A17UPS | 22800 |  |  | 20 | 8.5 | 22800 |  |  | 26000 | 114% | 2.1 | Both | 475 | 1.9 | HRCU-A-CB (Split System: Heat Pump with Remote Outdoor Unit-Air-Source) | No
211228271 | Central Heat Pump | BRYANT HEATING AND COOLING SYSTEMS | 38MURAQ36AB3* |  |  | CAP**4321AL* | 8(0,1)*SA60090E21*** | 36800 |  |  | 16 | 8.5 | 38500 |  |  | 34800 | 90.39% | 2.1 | Both | 767.5 | 3.07 | HRCU-A-CB (Split System: Heat Pump with Remote Outdoor Unit-Air-Source) | N/A
214602072 | Central Heat Pump | ACIQ | ACIQ-12-EHPB |  |  | ACIQ-12-AHB |  | 12000 |  |  | 17.5 | 9 | 13000 |  |  | 11000 | 84.62% | 2.6 | Both | 250 | 1 | HRCU-A-CB (Split System: Heat Pump with Remote Outdoor Unit-Air-Source) | Yes
210857358 | Central Heat Pump | ACIQ | ACIQ-24ZPL-HP230B |  |  | ACIQ-24AHB-HH-M |  | 23000 |  |  | 18.4 | 9.3 | 26000 |  |  | 21200 | 81.54% | 1.9 | Both | 480 | 1.92 | HRCU-A-CB (Split System: Heat Pump with Remote Outdoor Unit-Air-Source) | No
212976748 | Central Heat Pump | HEIL | DLCURAH30ABK |  |  | EA*4X42L24A* | *96VTN1002120B* | 30200 |  |  | 15.2 | 8.1 | 34200 |  |  | 27400 | 80.12% | 1.8 | Both | 630 | 2.52 | HRCU-A-CB (Split System: Heat Pump with Remote Outdoor Unit-Air-Source) | N/A
214075521 | Central Heat Pump | RUUD | RD17AZ24AJ3N |  |  | RCFZ2417MTANM | R802V0503A14UHN | 22600 |  |  | 17 | 9.5 | 22600 |  |  | 16900 | 74.78% | 2 | Both | 470 | 1.88 | HRCU-A-CB (Split System: Heat Pump with Remote Outdoor Unit-Air-Source) | Yes
214075555 | Central Heat Pump | RUUD | RD17AZ24AJ3N |  |  | RCFZ2417MTANM | R802V1004A17UHS | 22600 |  |  | 17 | 9.5 | 22600 |  |  | 16800 | 74.34% | 2.1 | Both | 470 | 1.88 | HRCU-A-CB (Split System: Heat Pump with Remote Outdoor Unit-Air-Source) | Yes
214075462 | Central Heat Pump | RUUD | RD17AZ24AJ3N |  |  | RCFZ2417MTANM | U98MV0603A17UPS | 22600 |  |  | 18 | 9.5 | 22600 |  |  | 16900 | 74.78% | 2 | Both | 470 | 1.88 | HRCU-A-CB (Split System: Heat Pump with Remote Outdoor Unit-Air-Source) | Yes
214075432 | Central Heat Pump | RUUD | RD17AZ24AJ3N |  |  | RCFZ2417MTANM | R951V0603A17M4S | 22600 |  |  | 17 | 9.5 | 22600 |  |  | 17000 | 75.22% | 2 | Both | 470 | 1.88 | HRCU-A-CB (Split System: Heat Pump with Remote Outdoor Unit-Air-Source) | Yes
212984436 | Central Heat Pump | AIRQUEST | DLCURAH30ABK |  |  | EA*4X36L17A* | *92MSN0801716A* | 29400 |  |  | 15.2 | 8.1 | 34000 |  |  | 28000 | 82.35% | 1.76 | Both | 612.5 | 2.45 | HRCU-A-CB (Split System: Heat Pump with Remote Outdoor Unit-Air-Source) | N/A
212982967 | Central Heat Pump | HEIL | DLCURAH30ABK |  |  | EA*4X42L24A* | *80MSU0802120A* | 29600 |  |  | 15.5 | 8.5 | 33600 |  |  | 27400 | 81.55% | 1.78 | Both | 617.5 | 2.47 | HRCU-A-CB (Split System: Heat Pump with Remote Outdoor Unit-Air-Source) | N/A
211260486 | Central Heat Pump | COMFORTMAKER | DLCURAH18ABK |  |  | EA*4X24L17A* | *96VTN0401410A* | 17400 |  |  | 16 | 8.5 | 18300 |  |  | 19200 | 104.9% | 2.3 | Both | 362.5 | 1.45 | HRCU-A-CB (Split System: Heat Pump with Remote Outdoor Unit-Air-Source) | N/A
212984764 | Central Heat Pump | HEIL | DLCURAH18ABK |  |  | EN(A,D)4X30L17** | *92MSN0801716A* | 17400 |  |  | 16.5 | 8.1 | 17900 |  |  | 18600 | 103.9% | 2.24 | Both | 362.5 | 1.45 | HRCU-A-CB (Split System: Heat Pump with Remote Outdoor Unit-Air-Source) | N/A
212973398 | Central Heat Pump | HEIL | DLCURAH18ABK |  |  | EN(A,D)4X30L17** | *96VSN0601412B* | 17500 |  |  | 16.5 | 8.1 | 18000 |  |  | 18700 | 103.9% | 2.24 | Both | 365 | 1.46 | HRCU-A-CB (Split System: Heat Pump with Remote Outdoor Unit-Air-Source) | N/A
212978277 | Central Heat Pump | HEIL | DLCURAH18ABK |  |  | EA*4X30L14A* | *80MS(N,L)0701412A* | 17700 |  |  | 16.5 | 8.5 | 18200 |  |  | 18700 | 102.7% | 2.24 | Both | 370 | 1.48 | HRCU-A-CB (Split System: Heat Pump with Remote Outdoor Unit-Air-Source) | N/A
212984752 | Central Heat Pump | HEIL | DLCURAH18ABK |  |  | EN(A,D)4X24L17** | *92MSN0801716A* | 17700 |  |  | 16.5 | 8.5 | 18700 |  |  | 19100 | 102.1% | 2.3 | Both | 370 | 1.48 | HRCU-A-CB (Split System: Heat Pump with Remote Outdoor Unit-Air-Source) | N/A
212973358 | Central Heat Pump | HEIL | DLCURAH18ABK |  |  | EN(A,D)4X18L14** | *96VSN0601412B* | 17300 |  |  | 16 | 8.5 | 18500 |  |  | 19800 | 107% | 2.38 | Both | 360 | 1.44 | HRCU-A-CB (Split System: Heat Pump with Remote Outdoor Unit-Air-Source) | N/A
212969530 | Central Heat Pump | COMFORTMAKER | DLCURAH18ABK |  |  | EA*4X24L17A* | *80VSL0451412B* | 17700 |  |  | 16.5 | 8.5 | 18600 |  |  | 19300 | 103.8% | 2.32 | Both | 370 | 1.48 | HRCU-A-CB (Split System: Heat Pump with Remote Outdoor Unit-Air-Source) | N/A
213433250 | Central Heat Pump | ACIQ | ACIQ-30-HPB |  |  | ACIQ-30W-WM |  | 30000 |  |  | 16.9 | 9 | 31000 |  |  | 25000 | 80.65% | 1.8 | Both | 625 | 2.5 | HRCU-A-CB (Split System: Heat Pump with Remote Outdoor Unit-Air-Source) | Yes
211253525 | Central Heat Pump | PERFECTAIRE | 3PAHHSD30-SZO |  |  | 3PAHHSD30-AHU |  | 30000 |  |  | 16.2 | 8.9 | 33000 |  |  | 24000 | 72.73% | 1.8 | Both | 625 | 2.5 | HRCU-A-CB (Split System: Heat Pump with Remote Outdoor Unit-Air-Source) | Yes
210473027 | Central Heat Pump | TEMPSTAR | TVH825GKA3* |  |  | EA*4X42L24A*+WALLCON | *80CTL1352422A* | 23800 |  |  | 16.5 | 8.1 | 21400 |  |  | 16600 | 77.57% | 1.96 | Both | 495 | 1.98 | HRCU-A-CB (Split System: Heat Pump with Remote Outdoor Unit-Air-Source) | N/A
210474381 | Central Heat Pump | TEMPSTAR | TVH825GKA3* |  |  | EHD4X42AAL+WALLCON | *97CMN1002122A* | 24200 |  |  | 16 | 8.1 | 21400 |  |  | 16600 | 77.57% | 2 | Both | 505 | 2.02 | HRCU-A-CB (Split System: Heat Pump with Remote Outdoor Unit-Air-Source) | N/A
214056583 | Central Heat Pump | Mitsutomo | HO-SZ24-AB-Q |  |  | HV-UZ24-AB-Q |  | 23000 |  |  | 18.4 | 9.3 | 26000 |  |  | 21200 | 81.54% | 1.9 | Both | 480 | 1.92 | HRCU-A-CB (Split System: Heat Pump with Remote Outdoor Unit-Air-Source) | N/A
214075351 | Central Heat Pump | RUUD | RD17AZ60AJ3N |  |  | RCFZ6024STANM | R921V0705A21M4S | 55000 |  |  | 18 | 8.1 | 54000 |  |  | 49500 | 91.67% | 1.75 | Both | 1145 | 4.58 | HRCU-A-CB (Split System: Heat Pump with Remote Outdoor Unit-Air-Source) | Yes
214075400 | Central Heat Pump | RUUD | RD17AZ60AJ3N |  |  | RCFZ6024STANM | U98MV1005A21UPS | 55000 |  |  | 17 | 8.1 | 54500 |  |  | 49500 | 90.83% | 1.75 | Both | 1145 | 4.58 | HRCU-A-CB (Split System: Heat Pump with Remote Outdoor Unit-Air-Source) | Yes
214075380 | Central Heat Pump | RUUD | RD17AZ60AJ3N |  |  | RCFZ6024STANM | U98MV1155A24UPS | 55000 |  |  | 18 | 8.1 | 54000 |  |  | 49500 | 91.67% | 1.75 | Both | 1145 | 4.58 | HRCU-A-CB (Split System: Heat Pump with Remote Outdoor Unit-Air-Source) | Yes
214075405 | Central Heat Pump | RUUD | RD17AZ60AJ3N |  |  | RCFZ6024STANM | R962V1155A24M4S | 55500 |  |  | 18 | 8.1 | 54000 |  |  | 49000 | 90.74% | 1.75 | Both | 1157.5 | 4.63 | HRCU-A-CB (Split System: Heat Pump with Remote Outdoor Unit-Air-Source) | Yes
213782043 | Central Heat Pump | KENMORE | (C,H,T)VH837GKA2* |  |  | EHD4X42AAL+WALLCON | *96CTN1202422B* | 32600 |  |  | 17 | 8.1 | 33000 |  |  | 24800 | 75.15% | 1.96 | Both | 680 | 2.72 | HRCU-A-CB (Split System: Heat Pump with Remote Outdoor Unit-Air-Source) | N/A
214574056 | Central Heat Pump | KENMORE | (C,H,T)VH837GKA2* |  |  | EA*4X60L24A*+WALLCON | *95CSU1002122B* | 32800 |  |  | 17.5 | 8.5 | 31600 |  |  | 24800 | 78.48% | 2 | Both | 682.5 | 2.73 | HRCU-A-CB (Split System: Heat Pump with Remote Outdoor Unit-Air-Source) | N/A
214239111 | Central Heat Pump | KENMORE | (C,H,T)VH837GKA2* |  |  | EN(A,D,W)4X42L21**+WALLCON | *97CMN0601714B* | 31600 |  |  | 16.5 | 8.1 | 33400 |  |  | 24800 | 74.25% | 1.86 | Both | 657.5 | 2.63 | HRCU-A-CB (Split System: Heat Pump with Remote Outdoor Unit-Air-Source) | N/A
214807391 | Central Heat Pump | YORK | HH860E2S11 |  |  | CTU60D5XHS1+JME18D2SN1+TXV |  | 53000 |  |  | 19 | 8.5 | 53500 |  |  | 38500 | 71.96% | 2 | Both | 1105 | 4.42 | HRCU-A-CB (Split System: Heat Pump with Remote Outdoor Unit-Air-Source) | Both
213492136 | Central Heat Pump | ACIQ | ACIQ-30-HPB |  |  | ACIQ-36-ACL |  | 30000 |  |  | 15.5 | 9.7 | 33000 |  |  | 27000 | 81.82% | 1.85 | Both | 625 | 2.5 | HRCU-A-C (Split System: Heat Pump with Remote Outdoor Unit with No Indoor Fan --Air Source) | Yes
212614971 | Central Heat Pump | AMANA | ASZS60241EA* |  |  | CA*EA3026*4A* | A*VC800804C*A* | 23000 |  |  | 17 | 8.6 | 23000 |  |  | 16100 | 70% | 2 | Both | 480 | 1.92 | HRCU-A-CB (Split System: Heat Pump with Remote Outdoor Unit-Air-Source) | Yes
214570746 | Central Heat Pump | KENMORE | (C,H,T)VH825GKA3* |  |  | EA*4X48L24A*+WALLCON | *95CSU0802120B* | 24000 |  |  | 16.5 | 8.5 | 21000 |  |  | 16600 | 79.05% | 2.02 | Both | 500 | 2 | HRCU-A-CB (Split System: Heat Pump with Remote Outdoor Unit-Air-Source) | N/A
213773403 | Central Heat Pump | KENMORE | (C,H,T)VH825GKA3* |  |  | EA*4X42L21A*+WALLCON | *80CTL0901716B* | 23800 |  |  | 16.5 | 8.1 | 21400 |  |  | 16600 | 77.57% | 1.96 | Both | 495 | 1.98 | HRCU-A-CB (Split System: Heat Pump with Remote Outdoor Unit-Air-Source) | N/A
212614952 | Central Heat Pump | AMANA | ASZS60241EA* |  |  | CA*EA2422*4A* | A*VS800805CUA* | 23000 |  |  | 17 | 8.6 | 23000 |  |  | 16100 | 70% | 2 | Both | 480 | 1.92 | HRCU-A-CB (Split System: Heat Pump with Remote Outdoor Unit-Air-Source) | Yes
212614970 | Central Heat Pump | AMANA | ASZS60241EA* |  |  | CA*EA3026*4A* | A*VC800803B*A* | 23000 |  |  | 17 | 8.6 | 23000 |  |  | 16100 | 70% | 2 | Both | 480 | 1.92 | HRCU-A-CB (Split System: Heat Pump with Remote Outdoor Unit-Air-Source) | Yes
214241833 | Central Heat Pump | KENMORE | (C,H,T)VH825GKA3* |  |  | EN(A,D,W)4X36L17**+WALLCON | *97CMN0801714B* | 23400 |  |  | 16.5 | 8.1 | 21600 |  |  | 16700 | 77.31% | 1.92 | Both | 487.5 | 1.95 | HRCU-A-CB (Split System: Heat Pump with Remote Outdoor Unit-Air-Source) | N/A
212614956 | Central Heat Pump | AMANA | ASZS60241EA* |  |  | CA*EA2422*4A* | A*VS960603BUA* | 23000 |  |  | 17 | 8.6 | 23000 |  |  | 16100 | 70% | 2 | Both | 480 | 1.92 | HRCU-A-CB (Split System: Heat Pump with Remote Outdoor Unit-Air-Source) | Yes
212614958 | Central Heat Pump | AMANA | ASZS60241EA* |  |  | CA*EA2422*4A* | A*VC960804CNB* | 23000 |  |  | 17 | 8.6 | 23000 |  |  | 16100 | 70% | 2 | Both | 480 | 1.92 | HRCU-A-CB (Split System: Heat Pump with Remote Outdoor Unit-Air-Source) | Yes
214239271 | Central Heat Pump | KENMORE | (C,H,T)VH837GKA2* |  |  | EN(A,D,W)4X48L21**+WALLCON | *96CTN0801714B* | 32200 |  |  | 17.5 | 8.1 | 32800 |  |  | 25000 | 76.22% | 1.94 | Both | 670 | 2.68 | HRCU-A-CB (Split System: Heat Pump with Remote Outdoor Unit-Air-Source) | N/A
213433254 | Central Heat Pump | ACIQ | ACIQ-30-HPB |  |  | ACIQ-30W-P |  | 28000 |  |  | 18.2 | 8.8 | 30000 |  |  | 26000 | 86.67% | 1.8 | Both | 582.5 | 2.33 | HRCU-A-CB (Split System: Heat Pump with Remote Outdoor Unit-Air-Source) | No
214239261 | Central Heat Pump | KENMORE | (C,H,T)VH837GKA2* |  |  | EN(A,D,W)4X48L21**+WALLCON | *96CTN0601714B* | 32200 |  |  | 17 | 8.1 | 33000 |  |  | 25000 | 75.76% | 1.94 | Both | 670 | 2.68 | HRCU-A-CB (Split System: Heat Pump with Remote Outdoor Unit-Air-Source) | N/A
214066856 | Central Heat Pump | RUUD | RD17AZ36AJ3N |  |  | RCFZ3621MTANM | R951V0603A17M4S | 34200 |  |  | 18 | 8.1 | 34200 |  |  | 29800 | 87.13% | 1.9 | Both | 712.5 | 2.85 | HRCU-A-CB (Split System: Heat Pump with Remote Outdoor Unit-Air-Source) | Yes
214066908 | Central Heat Pump | RUUD | RD17AZ36AJ3N |  |  | RCFZ3621MTANM | R951V0403A17M4S | 34200 |  |  | 18 | 8.1 | 34200 |  |  | 29600 | 86.55% | 1.9 | Both | 712.5 | 2.85 | HRCU-A-CB (Split System: Heat Pump with Remote Outdoor Unit-Air-Source) | Yes
214066842 | Central Heat Pump | RUUD | RD17AZ36AJ3N |  |  | RCFZ3621MTANM | R802V0755A21DZ | 34200 |  |  | 17 | 8.1 | 34200 |  |  | 29400 | 85.96% | 2 | Both | 712.5 | 2.85 | HRCU-A-CB (Split System: Heat Pump with Remote Outdoor Unit-Air-Source) | Yes
212614992 | Central Heat Pump | AMANA | ASZS60361EA* |  |  | CA*EA4830*4A* | A*VM971005CNB* | 34200 |  |  | 17.5 | 8.6 | 34200 |  |  | 29000 | 84.8% | 2 | Both | 712.5 | 2.85 | HRCU-A-CB (Split System: Heat Pump with Remote Outdoor Unit-Air-Source) | Yes
212615002 | Central Heat Pump | AMANA | ASZS60361EA* |  |  | CA*EA4830*4A* | A*VS960805CUA* | 34200 |  |  | 17.5 | 8.6 | 34200 |  |  | 29000 | 84.8% | 2 | Both | 712.5 | 2.85 | HRCU-A-CB (Split System: Heat Pump with Remote Outdoor Unit-Air-Source) | Yes
209852065 | Central Heat Pump | DAY & NIGHT | DLCURAH36ABK |  |  | DLFUAAH36XAK |  | 36000 |  |  | 16 | 9.5 | 40000 |  |  | 34400 | 86% | 1.97 | Both | 750 | 3 | HRCU-A-CB (Split System: Heat Pump with Remote Outdoor Unit-Air-Source) | Yes
211226924 | Central Heat Pump | COMFORTMAKER | DLCURAH36ABK |  |  | EA*4X37L21A* | *80ESU0802120A | 37400 |  |  | 15.5 | 8.5 | 39000 |  |  | 35000 | 89.74% | 2.16 | Both | 780 | 3.12 | HRCU-A-CB (Split System: Heat Pump with Remote Outdoor Unit-Air-Source) | N/A
212681008 | Central Heat Pump | AURIAL | ARU36-24WADU |  |  | ARCAT36F/NAA |  | 32000 |  |  | 15.2 | 8.5 | 34000 |  |  | 24000 | 70.59% | 1.8 | Both | 667.5 | 2.67 | HRCU-A-C (Split System: Heat Pump with Remote Outdoor Unit with No Indoor Fan --Air Source) | N/A
211230031 | Central Heat Pump | COMFORTMAKER | DLCURAH36ABK |  |  | EN(A,D,W)4X48L21** | *80ESU0601716A | 35600 |  |  | 16.5 | 8.1 | 38500 |  |  | 34800 | 90.39% | 2 | Both | 742.5 | 2.97 | HRCU-A-CB (Split System: Heat Pump with Remote Outdoor Unit-Air-Source) | N/A
212970662 | Central Heat Pump | HEIL | DLCURAH36ABK |  |  | EA*4X42L21A* | *80VSL0902120B* | 35200 |  |  | 16 | 8.1 | 38500 |  |  | 35000 | 90.91% | 1.88 | Both | 732.5 | 2.93 | HRCU-A-CB (Split System: Heat Pump with Remote Outdoor Unit-Air-Source) | N/A
212681007 | Central Heat Pump | AURIAL | ARU36-24WADU |  |  | ARCAT24F/NAA |  | 23000 |  |  | 15.2 | 8.5 | 24000 |  |  | 21600 | 90% | 1.8 | Both | 480 | 1.92 | HRCU-A-C (Split System: Heat Pump with Remote Outdoor Unit with No Indoor Fan --Air Source) | N/A
212982607 | Central Heat Pump | HEIL | DLCURAH36ABK |  |  | EA*4X48L24A* | *80MSU0601716A* | 35600 |  |  | 17 | 8.5 | 37800 |  |  | 34600 | 91.53% | 2.02 | Both | 742.5 | 2.97 | HRCU-A-CB (Split System: Heat Pump with Remote Outdoor Unit-Air-Source) | N/A
214075411 | Central Heat Pump | RUUD | RD17AZ24AJ3N |  |  | RCFZ2417MTANM | R801V0754A17DZ | 22600 |  |  | 17 | 9.5 | 22600 |  |  | 16800 | 74.34% | 2.1 | Both | 470 | 1.88 | HRCU-A-CB (Split System: Heat Pump with Remote Outdoor Unit-Air-Source) | Yes
214075541 | Central Heat Pump | RUUD | RD17AZ24AJ3N |  |  | RCFZ2417MTANM | R921V0603A17M4S | 22600 |  |  | 17 | 9.5 | 22600 |  |  | 17000 | 75.22% | 2 | Both | 470 | 1.88 | HRCU-A-CB (Split System: Heat Pump with Remote Outdoor Unit-Air-Source) | Yes
214075465 | Central Heat Pump | RUUD | RD17AZ24AJ3N |  |  | RCFZ2417MTANM | R802V0503A14DZ | 22600 |  |  | 17 | 9.5 | 22600 |  |  | 16800 | 74.34% | 2 | Both | 470 | 1.88 | HRCU-A-CB (Split System: Heat Pump with Remote Outdoor Unit-Air-Source) | Yes
212982667 | Central Heat Pump | HEIL | DLCURAH30ABK |  |  | EA*4X43L21A* | *80MSU0601716A* | 30800 |  |  | 15.2 | 8.5 | 33000 |  |  | 26200 | 79.39% | 1.86 | Both | 642.5 | 2.57 | HRCU-A-CB (Split System: Heat Pump with Remote Outdoor Unit-Air-Source) | N/A
212982619 | Central Heat Pump | HEIL | DLCURAH30ABK |  |  | EA*4X36L21A* | *80MSU0601716A* | 29600 |  |  | 15.2 | 8.1 | 34000 |  |  | 27800 | 81.76% | 1.78 | Both | 617.5 | 2.47 | HRCU-A-CB (Split System: Heat Pump with Remote Outdoor Unit-Air-Source) | N/A
212973268 | Central Heat Pump | HEIL | DLCURAH24ABK |  |  | EN(A,D)4X30L17** | *96VSN0401712B* | 23200 |  |  | 16 | 8.1 | 26200 |  |  | 24800 | 94.66% | 2.06 | Both | 482.5 | 1.93 | HRCU-A-CB (Split System: Heat Pump with Remote Outdoor Unit-Air-Source) | N/A
211242916 | Central Heat Pump | COMFORTMAKER | DLCURAH24ABK |  |  | EA*4X37L17A* | *96VTN0401712A* | 24600 |  |  | 15.5 | 8.5 | 25800 |  |  | 21600 | 83.72% | 1.78 | Both | 512.5 | 2.05 | HRCU-A-CB (Split System: Heat Pump with Remote Outdoor Unit-Air-Source) | N/A
212973278 | Central Heat Pump | HEIL | DLCURAH24ABK |  |  | EN(A,D,W)4X36L17** | *96VSN0401712B* | 23200 |  |  | 16 | 8.1 | 26200 |  |  | 24800 | 94.66% | 2.06 | Both | 482.5 | 1.93 | HRCU-A-CB (Split System: Heat Pump with Remote Outdoor Unit-Air-Source) | N/A
211243068 | Central Heat Pump | COMFORTMAKER | DLCURAH24ABK |  |  | EA*4X37L17A* | *92ESN0601412A* | 25200 |  |  | 16.5 | 8.5 | 26200 |  |  | 21000 | 80.15% | 1.76 | Both | 525 | 2.1 | HRCU-A-CB (Split System: Heat Pump with Remote Outdoor Unit-Air-Source) | N/A
212981791 | Central Heat Pump | HEIL | DLCURAH24ABK |  |  | EN(A,D)4X30L17** | *80MSU1002120A* | 23800 |  |  | 16.5 | 8.5 | 26400 |  |  | 24000 | 90.91% | 1.98 | Both | 495 | 1.98 | HRCU-A-CB (Split System: Heat Pump with Remote Outdoor Unit-Air-Source) | N/A
212975023 | Central Heat Pump | HEIL | DLCURAH24ABK |  |  | EN(A,D)4X24L17** | *96VTN0401410B* | 23200 |  |  | 15.5 | 8.5 | 27000 |  |  | 25000 | 92.59% | 2.06 | Both | 482.5 | 1.93 | HRCU-A-CB (Split System: Heat Pump with Remote Outdoor Unit-Air-Source) | N/A
211240678 | Central Heat Pump | COMFORTMAKER | DLCURAH24ABK |  |  | EA*4X24L17A* | *92ESN0601412A* | 23200 |  |  | 16.5 | 8.5 | 26400 |  |  | 25800 | 97.73% | 2.18 | Both | 482.5 | 1.93 | HRCU-A-CB (Split System: Heat Pump with Remote Outdoor Unit-Air-Source) | N/A
213815738 | Central Heat Pump | AMANA | ASZS60361EA* |  |  | CA*EA6030*4A*+MBVK20DP1X00A* |  | 34200 |  |  | 17.5 | 8.6 | 34200 |  |  | 30000 | 87.72% | 2 | Both | 712.5 | 2.85 | HRCU-A-CB (Split System: Heat Pump with Remote Outdoor Unit-Air-Source) | Yes
214807364 | Central Heat Pump | YORK | HH824E2S11 |  |  | CTM36B5ADS1 | TPLC080B12MP13 | 23000 |  |  | 17 | 9 | 22400 |  |  | 17100 | 76.34% | 2 | Both | 480 | 1.92 | HRCU-A-CB (Split System: Heat Pump with Remote Outdoor Unit-Air-Source) | Both
214807365 | Central Heat Pump | YORK | HH824E2S11 |  |  | CTM36B5ADS1 | YPLC080B12MP13 | 23000 |  |  | 17 | 9 | 22400 |  |  | 17100 | 76.34% | 2 | Both | 480 | 1.92 | HRCU-A-CB (Split System: Heat Pump with Remote Outdoor Unit-Air-Source) | Both
211306382 | Central Heat Pump | Mitsutomo | UHO48-NB-Q |  |  | UHM48-CB-Q |  | 47000 |  |  | 15.6 | 9.4 | 50000 |  |  | 46000 | 92% | 1.9 | Both | 980 | 3.92 | HRCU-A-CB (Split System: Heat Pump with Remote Outdoor Unit-Air-Source) | N/A
211241765 | Central Heat Pump | COMFORTMAKER | DLCURAH24ABK |  |  | EA*4X30L17A* | *80ES(N,L)0701412A* | 24200 |  |  | 16.5 | 8.5 | 26400 |  |  | 22800 | 86.36% | 1.88 | Both | 505 | 2.02 | HRCU-A-CB (Split System: Heat Pump with Remote Outdoor Unit-Air-Source) | N/A
211245693 | Central Heat Pump | COMFORTMAKER | DLCURAH24ABK |  |  | EN(A,D)4X36L21** | *92ESN1002120A* | 24800 |  |  | 16.5 | 8.5 | 26800 |  |  | 22200 | 82.84% | 1.84 | Both | 517.5 | 2.07 | HRCU-A-CB (Split System: Heat Pump with Remote Outdoor Unit-Air-Source) | N/A
213782168 | Central Heat Pump | AIRQUEST | HVH837GKA2* |  |  | EHD4X48AAL+WALLCON | *96CTN0601714B* | 32400 |  |  | 16.5 | 8.1 | 33000 |  |  | 25200 | 76.36% | 1.94 | Both | 675 | 2.7 | HRCU-A-CB (Split System: Heat Pump with Remote Outdoor Unit-Air-Source) | N/A
211245148 | Central Heat Pump | COMFORTMAKER | DLCURAH24ABK |  |  | EN(A,D,W)4X36L17** | *80ES(N,L)0901714A* | 24600 |  |  | 16.5 | 8.1 | 26400 |  |  | 22600 | 85.61% | 1.86 | Both | 512.5 | 2.05 | HRCU-A-CB (Split System: Heat Pump with Remote Outdoor Unit-Air-Source) | N/A
214056582 | Central Heat Pump | Mitsutomo | HO-SZ18-AB-Q |  |  | HV-UZ18-AB-Q |  | 18000 |  |  | 17.6 | 9.6 | 19000 |  |  | 17000 | 89.47% | 2 | Both | 375 | 1.5 | HRCU-A-CB (Split System: Heat Pump with Remote Outdoor Unit-Air-Source) | N/A
210474414 | Central Heat Pump | TEMPSTAR | TVH825GKA3* |  |  | EHD4X42AAL+WALLCON | *80CTL0701412A* | 24200 |  |  | 16.5 | 8.1 | 21200 |  |  | 16600 | 78.3% | 2.02 | Both | 505 | 2.02 | HRCU-A-CB (Split System: Heat Pump with Remote Outdoor Unit-Air-Source) | N/A
212394324 | Central Heat Pump | ACIQ | ACIQ-30-HPB |  |  | ACIQ-30-ACL |  | 30000 |  |  | 15.5 | 9.7 | 33000 |  |  | 27000 | 81.82% | 1.85 | Both | 625 | 2.5 | HRCU-A-C (Split System: Heat Pump with Remote Outdoor Unit with No Indoor Fan --Air Source) | Yes
214807368 | Central Heat Pump | YORK | HH824E2S11 |  |  | CTM36B5ADS1 | TMLE100B12MP11 | 23000 |  |  | 18 | 9 | 23000 |  |  | 18000 | 78.26% | 2 | Both | 480 | 1.92 | HRCU-A-CB (Split System: Heat Pump with Remote Outdoor Unit-Air-Source) | Both
211243010 | Central Heat Pump | COMFORTMAKER | DLCURAH24ABK |  |  | EA*4X37L17A* | *96VTN0601714A* | 24400 |  |  | 16.5 | 8.5 | 25600 |  |  | 21600 | 84.38% | 1.8 | Both | 507.5 | 2.03 | HRCU-A-CB (Split System: Heat Pump with Remote Outdoor Unit-Air-Source) | N/A
211244655 | Central Heat Pump | COMFORTMAKER | DLCURAH24ABK |  |  | EN(A,D)4X30L17** | *95ESN0261410A* | 23400 |  |  | 16 | 8.1 | 25800 |  |  | 24200 | 93.8% | 2 | Both | 487.5 | 1.95 | HRCU-A-CB (Split System: Heat Pump with Remote Outdoor Unit-Air-Source) | N/A
211242946 | Central Heat Pump | COMFORTMAKER | DLCURAH24ABK |  |  | EA*4X37L17A* | *95ESN0401410A* | 24800 |  |  | 15.2 | 8.5 | 26200 |  |  | 21200 | 80.92% | 1.76 | Both | 517.5 | 2.07 | HRCU-A-CB (Split System: Heat Pump with Remote Outdoor Unit-Air-Source) | N/A
212975062 | Central Heat Pump | HEIL | DLCURAH24ABK |  |  | EN(A,D,W)4X36L17** | *96VTN0401410B* | 23400 |  |  | 16 | 8.1 | 26400 |  |  | 24600 | 93.18% | 2.04 | Both | 487.5 | 1.95 | HRCU-A-CB (Split System: Heat Pump with Remote Outdoor Unit-Air-Source) | N/A
211241743 | Central Heat Pump | COMFORTMAKER | DLCURAH24ABK |  |  | EA*4X30L17A* | *92ESN0401410A* | 24000 |  |  | 15.2 | 8.5 | 26600 |  |  | 23000 | 86.47% | 1.86 | Both | 500 | 2 | HRCU-A-CB (Split System: Heat Pump with Remote Outdoor Unit-Air-Source) | N/A
211243032 | Central Heat Pump | COMFORTMAKER | DLCURAH24ABK |  |  | EA*4X37L17A* | *80ES(N,L)0451712A* | 24600 |  |  | 16.5 | 8.5 | 25600 |  |  | 21600 | 84.38% | 1.8 | Both | 512.5 | 2.05 | HRCU-A-CB (Split System: Heat Pump with Remote Outdoor Unit-Air-Source) | N/A
211243090 | Central Heat Pump | COMFORTMAKER | DLCURAH24ABK |  |  | EA*4X37L17A* | *92ESN0801716A* | 24800 |  |  | 17 | 8.5 | 25600 |  |  | 21400 | 83.59% | 1.8 | Both | 517.5 | 2.07 | HRCU-A-CB (Split System: Heat Pump with Remote Outdoor Unit-Air-Source) | N/A
211244645 | Central Heat Pump | COMFORTMAKER | DLCURAH24ABK |  |  | EN(A,D)4X30L17** | *96VTN0601412A* | 23600 |  |  | 16.5 | 8.1 | 25800 |  |  | 23800 | 92.25% | 1.98 | Both | 492.5 | 1.97 | HRCU-A-CB (Split System: Heat Pump with Remote Outdoor Unit-Air-Source) | N/A
214571266 | Central Heat Pump | KENMORE | (C,H,T)VH825GKA3* |  |  | EN(A,D,W)4X48L21**+WALLCON | *96CTN0802120B* | 24200 |  |  | 17 | 8.1 | 21200 |  |  | 16600 | 78.3% | 2.02 | Both | 505 | 2.02 | HRCU-A-CB (Split System: Heat Pump with Remote Outdoor Unit-Air-Source) | N/A
214241953 | Central Heat Pump | KENMORE | (C,H,T)VH825GKA3* |  |  | EN(A,D)4X36L21**+WALLCON | *97CMN1002122B* | 23600 |  |  | 16.5 | 8.1 | 21400 |  |  | 16700 | 78.04% | 1.92 | Both | 492.5 | 1.97 | HRCU-A-CB (Split System: Heat Pump with Remote Outdoor Unit-Air-Source) | N/A
213772683 | Central Heat Pump | KENMORE | (C,H,T)VH825GKA3* |  |  | EA*4X24L17A*+WALLCON | *97CMN0801714B* | 23200 |  |  | 16 | 8.1 | 22000 |  |  | 16800 | 76.36% | 1.9 | Both | 482.5 | 1.93 | HRCU-A-CB (Split System: Heat Pump with Remote Outdoor Unit-Air-Source) | N/A
213815735 | Central Heat Pump | AMANA | ASZS60241EA* |  |  | CA*EA2422*4A*+MBVK16CP1X00A* |  | 23000 |  |  | 17 | 8.6 | 23000 |  |  | 16100 | 70% | 2 | Both | 480 | 1.92 | HRCU-A-CB (Split System: Heat Pump with Remote Outdoor Unit-Air-Source) | Yes
212614954 | Central Heat Pump | AMANA | ASZS60241EA* |  |  | CA*EA2422*4A* | A*VC960403BNB* | 23000 |  |  | 17 | 8.6 | 23000 |  |  | 16100 | 70% | 2 | Both | 480 | 1.92 | HRCU-A-CB (Split System: Heat Pump with Remote Outdoor Unit-Air-Source) | Yes
212614968 | Central Heat Pump | AMANA | ASZS60241EA* |  |  | CA*EA3026*4A* | A*VC800604B*A* | 23000 |  |  | 17 | 8.6 | 23000 |  |  | 16100 | 70% | 2 | Both | 480 | 1.92 | HRCU-A-CB (Split System: Heat Pump with Remote Outdoor Unit-Air-Source) | Yes
214066820 | Central Heat Pump | RUUD | RD17AZ36AJ3N |  |  | RCFZ3621MTANM | R962V0603A17M4S | 34200 |  |  | 18 | 8.1 | 34200 |  |  | 29800 | 87.13% | 1.9 | Both | 712.5 | 2.85 | HRCU-A-CB (Split System: Heat Pump with Remote Outdoor Unit-Air-Source) | Yes
214066667 | Central Heat Pump | RUUD | RD17AZ36AJ3N |  |  | RCFZ3621MTANM | U98MV0603A17UPS | 34200 |  |  | 18 | 8.1 | 34200 |  |  | 29800 | 87.13% | 1.9 | Both | 712.5 | 2.85 | HRCU-A-CB (Split System: Heat Pump with Remote Outdoor Unit-Air-Source) | Yes
214066717 | Central Heat Pump | RUUD | RD17AZ36AJ3N |  |  | RCFZ3621MTANM | R921V0403A17M4S | 34200 |  |  | 18 | 8.1 | 34200 |  |  | 29600 | 86.55% | 1.9 | Both | 712.5 | 2.85 | HRCU-A-CB (Split System: Heat Pump with Remote Outdoor Unit-Air-Source) | Yes
213770645 | Central Heat Pump | CARRIER | 25VNA825A*031* |  |  | CAP**2517AL*+UI | 59MN7C080C17**14 | 24200 |  |  | 16.5 | 8.1 | 21400 |  |  | 16700 | 78.04% | 2.02 | Both | 505 | 2.02 | HRCU-A-CB (Split System: Heat Pump with Remote Outdoor Unit-Air-Source) | N/A
214066817 | Central Heat Pump | RUUD | RD17AZ36AJ3N |  |  | RCFZ3621MTANM | R802V0504A17UHS | 34200 |  |  | 18 | 8.1 | 34200 |  |  | 29800 | 87.13% | 1.9 | Both | 712.5 | 2.85 | HRCU-A-CB (Split System: Heat Pump with Remote Outdoor Unit-Air-Source) | Yes
214066706 | Central Heat Pump | RUUD | RD17AZ36AJ3N |  |  | RCFZ3621MTANM | R951V0403A17UHU | 34200 |  |  | 18 | 8.1 | 34200 |  |  | 29800 | 87.13% | 1.9 | Both | 712.5 | 2.85 | HRCU-A-CB (Split System: Heat Pump with Remote Outdoor Unit-Air-Source) | Yes
214066800 | Central Heat Pump | RUUD | RD17AZ36AJ3N |  |  | RCFZ3621MTANM | R951V1005A21M4S | 34200 |  |  | 17 | 8.1 | 34200 |  |  | 29600 | 86.55% | 1.9 | Both | 712.5 | 2.85 | HRCU-A-CB (Split System: Heat Pump with Remote Outdoor Unit-Air-Source) | Yes
214242433 | Central Heat Pump | KENMORE | (C,H,T)VH825GKA2* |  |  | EN(A,D)4X24L17**+WALLCON | *80CTL0701412B* | 23200 |  |  | 16 | 8.1 | 22000 |  |  | 16800 | 76.36% | 1.94 | Both | 482.5 | 1.93 | HRCU-A-CB (Split System: Heat Pump with Remote Outdoor Unit-Air-Source) | N/A
214243253 | Central Heat Pump | KENMORE | (C,H,T)VH825GKA2* |  |  | EN(A,D)4X48L24**+WALLCON | *96CTN1002122B* | 24200 |  |  | 17 | 8.1 | 21200 |  |  | 16600 | 78.3% | 2.02 | Both | 505 | 2.02 | HRCU-A-CB (Split System: Heat Pump with Remote Outdoor Unit-Air-Source) | N/A
214242483 | Central Heat Pump | KENMORE | (C,H,T)VH825GKA2* |  |  | EN(A,D)4X24L17**+WALLCON | *97CMN0801714B* | 23200 |  |  | 16 | 8.1 | 22000 |  |  | 16900 | 76.82% | 1.92 | Both | 482.5 | 1.93 | HRCU-A-CB (Split System: Heat Pump with Remote Outdoor Unit-Air-Source) | N/A
214243153 | Central Heat Pump | KENMORE | (C,H,T)VH825GKA2* |  |  | EN(A,D,W)4X48L21**+WALLCON | *97CMN0801714B* | 24000 |  |  | 16.5 | 8.1 | 21400 |  |  | 16600 | 77.57% | 2 | Both | 500 | 2 | HRCU-A-CB (Split System: Heat Pump with Remote Outdoor Unit-Air-Source) | N/A
214243043 | Central Heat Pump | KENMORE | (C,H,T)VH825GKA2* |  |  | EN(A,D,W)4X42L21**+WALLCON | *97CMN1002122B* | 23800 |  |  | 16.5 | 8.1 | 21400 |  |  | 16600 | 77.57% | 1.96 | Both | 495 | 1.98 | HRCU-A-CB (Split System: Heat Pump with Remote Outdoor Unit-Air-Source) | N/A
208842392 | Central Heat Pump | AURUS | ARU-H48CD/INVS-US |  |  | ARU-H48AH/INVS-US |  | 48000 |  |  | 17.5 | 8.5 | 47000 |  |  | 33000 | 70.21% | 1.9 | Both | 1000 | 4 | HRCU-A-CB (Split System: Heat Pump with Remote Outdoor Unit-Air-Source) | N/A
212970692 | Central Heat Pump | HEIL | DLCURAH36ABK |  |  | EA*4X48L21A* | *80VSL0902120B* | 35600 |  |  | 16.5 | 8.5 | 38500 |  |  | 34600 | 89.87% | 2.02 | Both | 742.5 | 2.97 | HRCU-A-CB (Split System: Heat Pump with Remote Outdoor Unit-Air-Source) | N/A
208106636 | Central Heat Pump | ACIQ | ACIQ-36-HPB |  |  | ACIQ-36-AHB |  | 36000 |  |  | 16 | 9.5 | 40000 |  |  | 34400 | 86% | 1.97 | Both | 750 | 3 | HRCU-A-CB (Split System: Heat Pump with Remote Outdoor Unit-Air-Source) | Yes
211228826 | Central Heat Pump | HEIL | DLCURAH36ABK |  |  | EA*4X48L21A* | *80VSL0451716A* | 35600 |  |  | 15.5 | 8.1 | 38500 |  |  | 34800 | 90.39% | 2.04 | Both | 742.5 | 2.97 | HRCU-A-CB (Split System: Heat Pump with Remote Outdoor Unit-Air-Source) | N/A
212614998 | Central Heat Pump | AMANA | ASZS60361EA* |  |  | CA*EA6030*4A* | A*VC800805D*A* | 34200 |  |  | 17.5 | 8.6 | 34200 |  |  | 30000 | 87.72% | 2 | Both | 712.5 | 2.85 | HRCU-A-CB (Split System: Heat Pump with Remote Outdoor Unit-Air-Source) | Yes
213815739 | Central Heat Pump | AMANA | ASZS60361EA* |  |  | CA*EA4830*4A*+MBVK16CP1X00A* |  | 34200 |  |  | 17.5 | 8.6 | 34200 |  |  | 29000 | 84.8% | 2 | Both | 712.5 | 2.85 | HRCU-A-CB (Split System: Heat Pump with Remote Outdoor Unit-Air-Source) | Yes
212614990 | Central Heat Pump | AMANA | ASZS60361EA* |  |  | CA*EA4830*4A*+MBVC1600**-1A* |  | 34200 |  |  | 17.5 | 8.6 | 34200 |  |  | 29000 | 84.8% | 2 | Both | 712.5 | 2.85 | HRCU-A-CB (Split System: Heat Pump with Remote Outdoor Unit-Air-Source) | Yes
213782188 | Central Heat Pump | AIRQUEST | HVH837GKA2* |  |  | EHD4X48AAL+WALLCON | *96CTN1002122B* | 32600 |  |  | 17 | 8.1 | 33000 |  |  | 24800 | 75.15% | 1.98 | Both | 680 | 2.72 | HRCU-A-CB (Split System: Heat Pump with Remote Outdoor Unit-Air-Source) | N/A
211242812 | Central Heat Pump | COMFORTMAKER | DLCURAH24ABK |  |  | EA*4X37L17A* | *96VSN0801716A* | 24600 |  |  | 16.5 | 8.5 | 25600 |  |  | 21400 | 83.59% | 1.8 | Both | 512.5 | 2.05 | HRCU-A-CB (Split System: Heat Pump with Remote Outdoor Unit-Air-Source) | N/A
211241710 | Central Heat Pump | COMFORTMAKER | DLCURAH24ABK |  |  | EA*4X30L17A* | *92ESN0801716A* | 24200 |  |  | 17 | 8.5 | 26400 |  |  | 22800 | 86.36% | 1.9 | Both | 505 | 2.02 | HRCU-A-CB (Split System: Heat Pump with Remote Outdoor Unit-Air-Source) | N/A
208106637 | Central Heat Pump | ACIQ | ACIQ-48-HPB |  |  | ACIQ-48-AHB |  | 47000 |  |  | 15.6 | 9.4 | 50000 |  |  | 46000 | 92% | 1.9 | Both | 980 | 3.92 | HRCU-A-CB (Split System: Heat Pump with Remote Outdoor Unit-Air-Source) | Yes
212974108 | Central Heat Pump | HEIL | DLCURAH24ABK |  |  | EA*4X37L21A* | *96VSN0802120B* | 24400 |  |  | 17 | 8.5 | 25200 |  |  | 21400 | 84.92% | 1.8 | Both | 507.5 | 2.03 | HRCU-A-CB (Split System: Heat Pump with Remote Outdoor Unit-Air-Source) | N/A
211244635 | Central Heat Pump | COMFORTMAKER | DLCURAH24ABK |  |  | EN(A,D)4X30L17** | *96VTN0401410A* | 23400 |  |  | 16 | 8.1 | 25800 |  |  | 24000 | 93.02% | 2 | Both | 487.5 | 1.95 | HRCU-A-CB (Split System: Heat Pump with Remote Outdoor Unit-Air-Source) | N/A
212970877 | Central Heat Pump | HEIL | DLCURAH18ABK |  |  | EA*4X24L17A* | *80VTL0451412B* | 17700 |  |  | 16.5 | 8.5 | 18600 |  |  | 19300 | 103.8% | 2.32 | Both | 370 | 1.48 | HRCU-A-CB (Split System: Heat Pump with Remote Outdoor Unit-Air-Source) | N/A
211261743 | Central Heat Pump | COMFORTMAKER | DLCURAH18ABK |  |  | EA*4X30L17A* | *80ESU0401712A* | 18600 |  |  | 16.5 | 9 | 19000 |  |  | 18200 | 95.79% | 2.22 | Both | 387.5 | 1.55 | HRCU-A-CB (Split System: Heat Pump with Remote Outdoor Unit-Air-Source) | N/A
211260550 | Central Heat Pump | COMFORTMAKER | DLCURAH18ABK |  |  | EA*4X24L17A* | *80ES(N,L)0451712A* | 18500 |  |  | 15.5 | 9 | 19400 |  |  | 18600 | 95.88% | 2.24 | Both | 385 | 1.54 | HRCU-A-CB (Split System: Heat Pump with Remote Outdoor Unit-Air-Source) | N/A
212969550 | Central Heat Pump | COMFORTMAKER | DLCURAH18ABK |  |  | EA*4X30L14A* | *80VSL0451412B* | 17800 |  |  | 16.5 | 8.5 | 18400 |  |  | 18800 | 102.2% | 2.26 | Both | 370 | 1.48 | HRCU-A-CB (Split System: Heat Pump with Remote Outdoor Unit-Air-Source) | N/A
212973388 | Central Heat Pump | HEIL | DLCURAH18ABK |  |  | EN(A,D)4X30L14** | *96VSN0601412B* | 17400 |  |  | 16 | 8.1 | 18000 |  |  | 18700 | 103.9% | 2.24 | Both | 362.5 | 1.45 | HRCU-A-CB (Split System: Heat Pump with Remote Outdoor Unit-Air-Source) | N/A
212980008 | Central Heat Pump | HEIL | DLCURAH18ABK |  |  | EN(A,D)4X30L17** | *80MS(N,L)0901714A* | 17700 |  |  | 16.5 | 8.1 | 18300 |  |  | 18600 | 101.6% | 2.24 | Both | 370 | 1.48 | HRCU-A-CB (Split System: Heat Pump with Remote Outdoor Unit-Air-Source) | N/A
210798390 | Central Heat Pump | AMANA | ASZS601810A* |  |  | CA*EA1818*4A* | A*VC800603B*A* | 16600 |  |  | 17.5 | 8.5 | 17400 |  |  | 13000 | 74.71% | 2.1 | Both | 345 | 1.38 | HRCU-A-CB (Split System: Heat Pump with Remote Outdoor Unit-Air-Source) | N/A
212614972 | Central Heat Pump | AMANA | ASZS60241EA* |  |  | CA*EA3026*4A* | A*VC800805C*A* | 23000 |  |  | 17 | 8.6 | 23000 |  |  | 16100 | 70% | 2 | Both | 480 | 1.92 | HRCU-A-CB (Split System: Heat Pump with Remote Outdoor Unit-Air-Source) | Yes
210798394 | Central Heat Pump | AMANA | ASZS601810A* |  |  | CA*EA1818*4A* | A*VC960403BNB* | 16600 |  |  | 17.5 | 8.5 | 17400 |  |  | 13000 | 74.71% | 2.1 | Both | 345 | 1.38 | HRCU-A-CB (Split System: Heat Pump with Remote Outdoor Unit-Air-Source) | N/A
210798395 | Central Heat Pump | AMANA | ASZS601810A* |  |  | CA*EA1818*4A* | A*VC960603BNB* | 16600 |  |  | 17.5 | 8.5 | 17400 |  |  | 13000 | 74.71% | 2.1 | Both | 345 | 1.38 | HRCU-A-CB (Split System: Heat Pump with Remote Outdoor Unit-Air-Source) | N/A
214242023 | Central Heat Pump | KENMORE | (C,H,T)VH825GKA3* |  |  | END4X42L17**+WALLCON | *80CTL0901716B* | 24000 |  |  | 17 | 8.1 | 21400 |  |  | 16600 | 77.57% | 1.98 | Both | 500 | 2 | HRCU-A-CB (Split System: Heat Pump with Remote Outdoor Unit-Air-Source) | N/A
212614982 | Central Heat Pump | AMANA | ASZS60241EA* |  |  | CA*EA3026*4A* | A*VM970603BNB* | 23000 |  |  | 17 | 8.6 | 23000 |  |  | 16100 | 70% | 2 | Both | 480 | 1.92 | HRCU-A-CB (Split System: Heat Pump with Remote Outdoor Unit-Air-Source) | Yes
210798403 | Central Heat Pump | AMANA | ASZS601810A* |  |  | CA*EA1818*4A* | A*VS960805CUA* | 16600 |  |  | 17.5 | 8.5 | 17400 |  |  | 13000 | 74.71% | 2.1 | Both | 345 | 1.38 | HRCU-A-CB (Split System: Heat Pump with Remote Outdoor Unit-Air-Source) | N/A
210798405 | Central Heat Pump | AMANA | ASZS601810A* |  |  | CA*EA1818*4A* | A*VM970804CNB* | 16600 |  |  | 17.5 | 8.5 | 17400 |  |  | 13000 | 74.71% | 2.1 | Both | 345 | 1.38 | HRCU-A-CB (Split System: Heat Pump with Remote Outdoor Unit-Air-Source) | N/A
213772713 | Central Heat Pump | KENMORE | (C,H,T)VH825GKA3* |  |  | EA*4X24L17A*+WALLCON | *96CTN0801714B* | 23200 |  |  | 16 | 8.1 | 22200 |  |  | 16800 | 75.68% | 1.9 | Both | 482.5 | 1.93 | HRCU-A-CB (Split System: Heat Pump with Remote Outdoor Unit-Air-Source) | N/A
212614974 | Central Heat Pump | AMANA | ASZS60241EA* |  |  | CA*EA3026*4A* | A*VC801005C*A* | 23000 |  |  | 17 | 8.6 | 23000 |  |  | 16100 | 70% | 2 | Both | 480 | 1.92 | HRCU-A-CB (Split System: Heat Pump with Remote Outdoor Unit-Air-Source) | Yes
212614959 | Central Heat Pump | AMANA | ASZS60241EA* |  |  | CA*EA2422*4A* | A*VS960805CUA* | 23000 |  |  | 17 | 8.6 | 23000 |  |  | 16100 | 70% | 2 | Both | 480 | 1.92 | HRCU-A-CB (Split System: Heat Pump with Remote Outdoor Unit-Air-Source) | Yes
210798396 | Central Heat Pump | AMANA | ASZS601810A* |  |  | CA*EA1818*4A* | A*VC960803BNB* | 16600 |  |  | 17.5 | 8.5 | 17400 |  |  | 13000 | 74.71% | 2.1 | Both | 345 | 1.38 | HRCU-A-CB (Split System: Heat Pump with Remote Outdoor Unit-Air-Source) | N/A
212614962 | Central Heat Pump | AMANA | ASZS60241EA* |  |  | CA*EA2422*4A* | A*VM970803BNB* | 23000 |  |  | 17 | 8.6 | 23000 |  |  | 16100 | 70% | 2 | Both | 480 | 1.92 | HRCU-A-CB (Split System: Heat Pump with Remote Outdoor Unit-Air-Source) | Yes
210798407 | Central Heat Pump | AMANA | ASZS601810A* |  |  | CA*EA2422*4A* | A*VS800604BUA* | 16600 |  |  | 17.5 | 8.5 | 17400 |  |  | 13000 | 74.71% | 2.1 | Both | 345 | 1.38 | HRCU-A-CB (Split System: Heat Pump with Remote Outdoor Unit-Air-Source) | N/A
214010076 | Central Heat Pump | MIDEA | MOVB-36HDN1-M20G |  |  | MC**2430BNTF | MGH96M080B3A | 24000 |  |  | 18.5 | 9 | 24000 |  |  | 17400 | 72.5% | 1.9 | Both | 500 | 2 | HRCU-A-CB (Split System: Heat Pump with Remote Outdoor Unit-Air-Source) | Both
214075387 | Central Heat Pump | RUUD | RD17AZ60AJ3N |  |  | RCFZ6024STANM | U97MV1005A21DHS | 55000 |  |  | 18 | 8.1 | 54000 |  |  | 49500 | 91.67% | 1.75 | Both | 1145 | 4.58 | HRCU-A-CB (Split System: Heat Pump with Remote Outdoor Unit-Air-Source) | Yes
214075396 | Central Heat Pump | RUUD | RD17AZ60AJ3N |  |  | RCFZ6024STANM | R962V1005A21M4S | 55000 |  |  | 18 | 8.1 | 54000 |  |  | 49500 | 91.67% | 1.75 | Both | 1145 | 4.58 | HRCU-A-CB (Split System: Heat Pump with Remote Outdoor Unit-Air-Source) | Yes
210798409 | Central Heat Pump | AMANA | ASZS601810A* |  |  | CA*EA2422*4A* | A*VC800604B*A* | 16600 |  |  | 17.5 | 8.5 | 17400 |  |  | 13000 | 74.71% | 2.1 | Both | 345 | 1.38 | HRCU-A-CB (Split System: Heat Pump with Remote Outdoor Unit-Air-Source) | N/A
212614980 | Central Heat Pump | AMANA | ASZS60241EA* |  |  | CA*EA3026*4A* | A*VS960805CUA* | 23000 |  |  | 17 | 8.6 | 23000 |  |  | 16100 | 70% | 2 | Both | 480 | 1.92 | HRCU-A-CB (Split System: Heat Pump with Remote Outdoor Unit-Air-Source) | Yes
212614946 | Central Heat Pump | AMANA | ASZS60241EA* |  |  | CA*EA2422*4A* | A*VC800603B*A* | 23000 |  |  | 17 | 8.6 | 23000 |  |  | 16100 | 70% | 2 | Both | 480 | 1.92 | HRCU-A-CB (Split System: Heat Pump with Remote Outdoor Unit-Air-Source) | Yes
213815734 | Central Heat Pump | AMANA | ASZS60241EA* |  |  | CA*EA2422*4A*+MBVK12BP1X00A* |  | 23000 |  |  | 17 | 8.6 | 23000 |  |  | 16100 | 70% | 2 | Both | 480 | 1.92 | HRCU-A-CB (Split System: Heat Pump with Remote Outdoor Unit-Air-Source) | Yes
210798398 | Central Heat Pump | AMANA | ASZS601810A* |  |  | CA*EA1818*4A* | A*VM970803BNB* | 16600 |  |  | 17.5 | 8.5 | 17400 |  |  | 13000 | 74.71% | 2.1 | Both | 345 | 1.38 | HRCU-A-CB (Split System: Heat Pump with Remote Outdoor Unit-Air-Source) | N/A
213815737 | Central Heat Pump | AMANA | ASZS60241EA* |  |  | CA*EA3026*4A*+MBVK16CP1X00A* |  | 23000 |  |  | 17 | 8.6 | 23000 |  |  | 16100 | 70% | 2 | Both | 480 | 1.92 | HRCU-A-CB (Split System: Heat Pump with Remote Outdoor Unit-Air-Source) | Yes
210798392 | Central Heat Pump | AMANA | ASZS601810A* |  |  | CA*EA1818*4A* | A*VC800803B*A* | 16600 |  |  | 17.5 | 8.5 | 17400 |  |  | 13000 | 74.71% | 2.1 | Both | 345 | 1.38 | HRCU-A-CB (Split System: Heat Pump with Remote Outdoor Unit-Air-Source) | N/A
210798401 | Central Heat Pump | AMANA | ASZS601810A* |  |  | CA*EA1818*4A* | A*VC800804C*A* | 16600 |  |  | 17.5 | 8.5 | 17400 |  |  | 13000 | 74.71% | 2.1 | Both | 345 | 1.38 | HRCU-A-CB (Split System: Heat Pump with Remote Outdoor Unit-Air-Source) | N/A
214010079 | Central Heat Pump | MIDEA | MOVB-36HDN1-M20G |  |  | MC**3036BNTD | MGH96M060B3A | 33600 |  |  | 17.5 | 9 | 34200 |  |  | 24000 | 70.18% | 1.88 | Both | 700 | 2.8 | HRCU-A-CB (Split System: Heat Pump with Remote Outdoor Unit-Air-Source) | Yes
214010083 | Central Heat Pump | MIDEA | MOVB-36HDN1-M20G |  |  | MC**4248BNTF | MGH96M080B3A | 33000 |  |  | 18.5 | 9 | 34200 |  |  | 24200 | 70.76% | 1.88 | Both | 687.5 | 2.75 | HRCU-A-CB (Split System: Heat Pump with Remote Outdoor Unit-Air-Source) | Yes
213492131 | Central Heat Pump | ACIQ | ACIQ-36-HPC |  |  | ACIQ-36-ACL-17 |  | 35000 |  |  | 15.2 | 8.5 | 36000 |  |  | 30000 | 83.33% | 1.8 | Both | 730 | 2.92 | HRCU-A-C (Split System: Heat Pump with Remote Outdoor Unit with No Indoor Fan --Air Source) | Yes
212615008 | Central Heat Pump | AMANA | ASZS60481EA* |  |  | CA*EA6030*4A*+MBVC2000**-1A* |  | 44000 |  |  | 17 | 8.6 | 44000 |  |  | 31000 | 70.45% | 2 | Both | 917.5 | 3.67 | HRCU-A-CB (Split System: Heat Pump with Remote Outdoor Unit-Air-Source) | Yes
212980694 | Central Heat Pump | HEIL | DLCURAH36ABK |  |  | EA*4X48L24A* | *80MS(N,L)0902420A* | 36000 |  |  | 16.5 | 8.5 | 37800 |  |  | 34600 | 91.53% | 2.04 | Both | 750 | 3 | HRCU-A-CB (Split System: Heat Pump with Remote Outdoor Unit-Air-Source) | N/A
211253526 | Central Heat Pump | PERFECTAIRE | 3PAHHSD36-SZO |  |  | 3PAHHSD36-AHU |  | 36000 |  |  | 16 | 9.5 | 40000 |  |  | 34400 | 86% | 1.97 | Both | 750 | 3 | HRCU-A-CB (Split System: Heat Pump with Remote Outdoor Unit-Air-Source) | Yes
212970682 | Central Heat Pump | HEIL | DLCURAH36ABK |  |  | EA*4X43L21A* | *80VSL0902120B* | 36800 |  |  | 16 | 8.5 | 39000 |  |  | 35000 | 89.74% | 2.08 | Both | 767.5 | 3.07 | HRCU-A-CB (Split System: Heat Pump with Remote Outdoor Unit-Air-Source) | N/A
214075533 | Central Heat Pump | RUUD | RD17AZ24AJ3N |  |  | RCFZ2417MTANM | R951V0403A17UHU | 22400 |  |  | 17 | 9.5 | 22400 |  |  | 17100 | 76.34% | 2 | Both | 467.5 | 1.87 | HRCU-A-CB (Split System: Heat Pump with Remote Outdoor Unit-Air-Source) | Yes
214075503 | Central Heat Pump | RUUD | RD17AZ24AJ3N |  |  | RCFZ2417MTANM | R951V0403A17M4S | 22600 |  |  | 17 | 9.5 | 22600 |  |  | 16900 | 74.78% | 2 | Both | 470 | 1.88 | HRCU-A-CB (Split System: Heat Pump with Remote Outdoor Unit-Air-Source) | Yes
214075416 | Central Heat Pump | RUUD | RD17AZ24AJ3N |  |  | RCFZ2417MTANM | U97MV0703A17DHS | 22600 |  |  | 17 | 9.5 | 22600 |  |  | 16900 | 74.78% | 2 | Both | 470 | 1.88 | HRCU-A-CB (Split System: Heat Pump with Remote Outdoor Unit-Air-Source) | Yes
212988062 | Central Heat Pump | AIRQUEST | DLCURAH30ABK |  |  | EA*4X42L24A* | *96MSN1002120A* | 30000 |  |  | 15.2 | 8.5 | 34000 |  |  | 27200 | 80% | 1.8 | Both | 625 | 2.5 | HRCU-A-CB (Split System: Heat Pump with Remote Outdoor Unit-Air-Source) | N/A
214075408 | Central Heat Pump | RUUD | RD17AZ24AJ3N |  |  | RCFZ2417MTANM | R802V0504A17UHN | 22600 |  |  | 17 | 9.5 | 22600 |  |  | 16900 | 74.78% | 2 | Both | 470 | 1.88 | HRCU-A-CB (Split System: Heat Pump with Remote Outdoor Unit-Air-Source) | Yes
214010078 | Central Heat Pump | MIDEA | MOVB-36HDN1-M20G |  |  | MC**3036ANTD | MGH96M080B3A | 32800 |  |  | 17.5 | 9 | 34000 |  |  | 24000 | 70.59% | 1.85 | Both | 682.5 | 2.73 | HRCU-A-CB (Split System: Heat Pump with Remote Outdoor Unit-Air-Source) | Yes
214010081 | Central Heat Pump | MIDEA | MOVB-36HDN1-M20G |  |  | MC**3036CNTD | MGH96M080C4A | 33600 |  |  | 17.5 | 9 | 34200 |  |  | 24000 | 70.18% | 1.88 | Both | 700 | 2.8 | HRCU-A-CB (Split System: Heat Pump with Remote Outdoor Unit-Air-Source) | Yes
210798410 | Central Heat Pump | AMANA | ASZS601810A* |  |  | CA*EA2422*4A* | A*VC800803B*A* | 16600 |  |  | 17.5 | 8.5 | 17400 |  |  | 13000 | 74.71% | 2.1 | Both | 345 | 1.38 | HRCU-A-CB (Split System: Heat Pump with Remote Outdoor Unit-Air-Source) | N/A
210798402 | Central Heat Pump | AMANA | ASZS601810A* |  |  | CA*EA1818*4A* | A*VC800805C*A* | 16600 |  |  | 17.5 | 8.5 | 17400 |  |  | 13000 | 74.71% | 2.1 | Both | 345 | 1.38 | HRCU-A-CB (Split System: Heat Pump with Remote Outdoor Unit-Air-Source) | N/A
210798404 | Central Heat Pump | AMANA | ASZS601810A* |  |  | CA*EA1818*4A* | A*VC960804CNB* | 16600 |  |  | 17.5 | 8.5 | 17400 |  |  | 13000 | 74.71% | 2.1 | Both | 345 | 1.38 | HRCU-A-CB (Split System: Heat Pump with Remote Outdoor Unit-Air-Source) | N/A
210798419 | Central Heat Pump | AMANA | ASZS601810A* |  |  | CA*EA2422*4A* | A*VC800804C*A* | 16600 |  |  | 17.5 | 8.5 | 17400 |  |  | 13000 | 74.71% | 2.1 | Both | 345 | 1.38 | HRCU-A-CB (Split System: Heat Pump with Remote Outdoor Unit-Air-Source) | N/A
210798421 | Central Heat Pump | AMANA | ASZS601810A* |  |  | CA*EA2422*4A* | A*VS960805CUA* | 16600 |  |  | 17.5 | 8.5 | 17400 |  |  | 13000 | 74.71% | 2.1 | Both | 345 | 1.38 | HRCU-A-CB (Split System: Heat Pump with Remote Outdoor Unit-Air-Source) | N/A
213815736 | Central Heat Pump | AMANA | ASZS60241EA* |  |  | CA*EA3026*4A*+MBVK12BP1X00A* |  | 23000 |  |  | 17 | 8.6 | 23000 |  |  | 16100 | 70% | 2 | Both | 480 | 1.92 | HRCU-A-CB (Split System: Heat Pump with Remote Outdoor Unit-Air-Source) | Yes
210798391 | Central Heat Pump | AMANA | ASZS601810A* |  |  | CA*EA1818*4A* | A*VC800604B*A* | 16600 |  |  | 17.5 | 8.5 | 17400 |  |  | 13000 | 74.71% | 2.1 | Both | 345 | 1.38 | HRCU-A-CB (Split System: Heat Pump with Remote Outdoor Unit-Air-Source) | N/A
210798400 | Central Heat Pump | AMANA | ASZS601810A* |  |  | CA*EA1818*4A* | A*VS800805CUA* | 16600 |  |  | 17.5 | 8.5 | 17400 |  |  | 13000 | 74.71% | 2.1 | Both | 345 | 1.38 | HRCU-A-CB (Split System: Heat Pump with Remote Outdoor Unit-Air-Source) | N/A
214807611 | Central Heat Pump | YORK | HH860E2S11 |  |  | CTU60C5XGS1+JMVT17CC2N1+TXV |  | 44500 |  |  | 18 | 8.5 | 44000 |  |  | 33200 | 75.45% | 2 | Both | 927.5 | 3.71 | HRCU-A-CB (Split System: Heat Pump with Remote Outdoor Unit-Air-Source) | Both
210473049 | Central Heat Pump | TEMPSTAR | TVH825GKA3* |  |  | EA*4X42L24A*+WALLCON | *97CMN1002122A* | 23800 |  |  | 16.5 | 8.1 | 21400 |  |  | 16600 | 77.57% | 1.96 | Both | 495 | 1.98 | HRCU-A-CB (Split System: Heat Pump with Remote Outdoor Unit-Air-Source) | N/A
214239161 | Central Heat Pump | KENMORE | (C,H,T)VH837GKA2* |  |  | EN(A,D,W)4X42L21**+WALLCON | *96CTN1002122B* | 31800 |  |  | 17 | 8.1 | 33000 |  |  | 24400 | 73.94% | 1.9 | Both | 662.5 | 2.65 | HRCU-A-CB (Split System: Heat Pump with Remote Outdoor Unit-Air-Source) | N/A
211260524 | Central Heat Pump | COMFORTMAKER | DLCURAH18ABK |  |  | EA*4X24L17A* | *96VTN0601714A* | 17600 |  |  | 15.5 | 8.5 | 18600 |  |  | 19100 | 102.7% | 2.3 | Both | 367.5 | 1.47 | HRCU-A-CB (Split System: Heat Pump with Remote Outdoor Unit-Air-Source) | N/A
212969540 | Central Heat Pump | COMFORTMAKER | DLCURAH18ABK |  |  | EA*4X25L17A* | *80VSL0451412B* | 18300 |  |  | 16.5 | 8.5 | 18100 |  |  | 17600 | 97.24% | 2.14 | Both | 382.5 | 1.53 | HRCU-A-CB (Split System: Heat Pump with Remote Outdoor Unit-Air-Source) | N/A
212969560 | Central Heat Pump | COMFORTMAKER | DLCURAH18ABK |  |  | EN(A,D)4X18L14** | *80VSL0451412B* | 17400 |  |  | 16 | 8.5 | 18600 |  |  | 19700 | 105.9% | 2.38 | Both | 362.5 | 1.45 | HRCU-A-CB (Split System: Heat Pump with Remote Outdoor Unit-Air-Source) | N/A
212972666 | Central Heat Pump | COMFORTMAKER | DLCURAH18ABK |  |  | EA*4X19L17A* | *96VSN0401410B* | 17700 |  |  | 16 | 8.1 | 17800 |  |  | 17900 | 100.6% | 2.16 | Both | 370 | 1.48 | HRCU-A-CB (Split System: Heat Pump with Remote Outdoor Unit-Air-Source) | N/A
211260446 | Central Heat Pump | COMFORTMAKER | DLCURAH18ABK |  |  | EA*4X24L17A* | *95ESN0401410A* | 17700 |  |  | 15.5 | 8.5 | 18700 |  |  | 19000 | 101.6% | 2.28 | Both | 370 | 1.48 | HRCU-A-CB (Split System: Heat Pump with Remote Outdoor Unit-Air-Source) | N/A
212978351 | Central Heat Pump | HEIL | DLCURAH18ABK |  |  | EN(A,D)4X30L17** | *80MS(N,L)0701412A* | 17400 |  |  | 16.5 | 8.1 | 18000 |  |  | 18700 | 103.9% | 2.26 | Both | 362.5 | 1.45 | HRCU-A-CB (Split System: Heat Pump with Remote Outdoor Unit-Air-Source) | N/A
210474502 | Central Heat Pump | TEMPSTAR | TVH825GKA3* |  |  | EHD4X48AAL+WALLCON | *80CSU1002120A* | 24200 |  |  | 16 | 8.1 | 21200 |  |  | 16600 | 78.3% | 2 | Both | 505 | 2.02 | HRCU-A-CB (Split System: Heat Pump with Remote Outdoor Unit-Air-Source) | N/A
213492132 | Central Heat Pump | ACIQ | ACIQ-36-HPC |  |  | ACIQ-36-ACL |  | 35000 |  |  | 15.2 | 8.5 | 36000 |  |  | 30000 | 83.33% | 1.8 | Both | 730 | 2.92 | HRCU-A-C (Split System: Heat Pump with Remote Outdoor Unit with No Indoor Fan --Air Source) | Yes
208429478 | Central Heat Pump | LENNOX | SL25XPV-024-230A** |  |  | CHX35-42B-**-*+TDR | SL280UH070V36A* | 22800 |  |  | 22.2 | 9.6 | 21400 |  |  | 20000 | 93.46% | 1.98 | Both | 475 | 1.9 | HRCU-A-CB (Split System: Heat Pump with Remote Outdoor Unit-Air-Source) | Yes
212615007 | Central Heat Pump | AMANA | ASZS60481EA* |  |  | AHVE60DP0400A* |  | 44000 |  |  | 17 | 8.6 | 44000 |  |  | 31000 | 70.45% | 2 | Both | 917.5 | 3.67 | HRCU-A-CB (Split System: Heat Pump with Remote Outdoor Unit-Air-Source) | Yes
211227840 | Central Heat Pump | COMFORTMAKER | DLCURAH36ABK |  |  | EA*4X42L24A* | *80ES(N,L)1352420A* | 35600 |  |  | 16 | 8.1 | 38500 |  |  | 35000 | 90.91% | 1.9 | Both | 742.5 | 2.97 | HRCU-A-CB (Split System: Heat Pump with Remote Outdoor Unit-Air-Source) | N/A
212983876 | Central Heat Pump | HEIL | DLCURAH36ABK |  |  | EA*4X48L21A* | *92MSN0601714A* | 35600 |  |  | 16 | 8.5 | 37800 |  |  | 34800 | 92.06% | 2.02 | Both | 742.5 | 2.97 | HRCU-A-CB (Split System: Heat Pump with Remote Outdoor Unit-Air-Source) | N/A
211228835 | Central Heat Pump | HEIL | DLCURAH36ABK |  |  | EA*4X48L21A* | *80VSL0701716A* | 35600 |  |  | 16 | 8.1 | 37800 |  |  | 34600 | 91.53% | 2.04 | Both | 742.5 | 2.97 | HRCU-A-CB (Split System: Heat Pump with Remote Outdoor Unit-Air-Source) | N/A
213815741 | Central Heat Pump | AMANA | ASZS60481EA* |  |  | CA*EA6030*4A*+MBVK20DP1X00A* |  | 44000 |  |  | 17 | 8.6 | 44000 |  |  | 31000 | 70.45% | 2 | Both | 917.5 | 3.67 | HRCU-A-CB (Split System: Heat Pump with Remote Outdoor Unit-Air-Source) | Yes
213386473 | Central Heat Pump | SENVILLE | SENDC-48HF-OM |  |  | SENDC-48HF-IM |  | 47000 |  |  | 15.6 | 9.4 | 50000 |  |  | 46000 | 92% | 1.9 | Both | 980 | 3.92 | HRCU-A-CB (Split System: Heat Pump with Remote Outdoor Unit-Air-Source) | Yes
211240666 | Central Heat Pump | COMFORTMAKER | DLCURAH24ABK |  |  | EA*4X24L17A* | *80ES(N,L)0901714A* | 24200 |  |  | 16.5 | 8.5 | 27000 |  |  | 23400 | 86.67% | 1.94 | Both | 505 | 2.02 | HRCU-A-CB (Split System: Heat Pump with Remote Outdoor Unit-Air-Source) | N/A
211241754 | Central Heat Pump | COMFORTMAKER | DLCURAH24ABK |  |  | EA*4X30L17A* | *92ESN0401712A* | 23600 |  |  | 15.5 | 8.5 | 26200 |  |  | 23600 | 90.08% | 1.94 | Both | 492.5 | 1.97 | HRCU-A-CB (Split System: Heat Pump with Remote Outdoor Unit-Air-Source) | N/A
211244666 | Central Heat Pump | COMFORTMAKER | DLCURAH24ABK |  |  | EN(A,D)4X30L17** | *96VTN0601714A* | 24000 |  |  | 16.5 | 8.1 | 26200 |  |  | 23200 | 88.55% | 1.92 | Both | 500 | 2 | HRCU-A-CB (Split System: Heat Pump with Remote Outdoor Unit-Air-Source) | N/A
214807610 | Central Heat Pump | YORK | HH860E2S11 |  |  | CTU60C5XGS1+JMET16CS2N1+TXV |  | 45500 |  |  | 18 | 9 | 45500 |  |  | 34200 | 75.16% | 2 | Both | 947.5 | 3.79 | HRCU-A-CB (Split System: Heat Pump with Remote Outdoor Unit-Air-Source) | Both
211243101 | Central Heat Pump | COMFORTMAKER | DLCURAH24ABK |  |  | EA*4X37L17A* | *95ESN0601714A* | 25200 |  |  | 16 | 8.5 | 26200 |  |  | 21200 | 80.92% | 1.76 | Both | 525 | 2.1 | HRCU-A-CB (Split System: Heat Pump with Remote Outdoor Unit-Air-Source) | N/A
212974098 | Central Heat Pump | HEIL | DLCURAH24ABK |  |  | EA*4X36L21A* | *96VSN0802120B* | 24000 |  |  | 17 | 8.5 | 26400 |  |  | 23400 | 88.64% | 1.94 | Both | 500 | 2 | HRCU-A-CB (Split System: Heat Pump with Remote Outdoor Unit-Air-Source) | N/A
211243056 | Central Heat Pump | COMFORTMAKER | DLCURAH24ABK |  |  | EA*4X37L17A* | *80ES(N,L)0901714A* | 25000 |  |  | 16.5 | 8.5 | 25800 |  |  | 21200 | 82.17% | 1.78 | Both | 520 | 2.08 | HRCU-A-CB (Split System: Heat Pump with Remote Outdoor Unit-Air-Source) | N/A
211245160 | Central Heat Pump | COMFORTMAKER | DLCURAH24ABK |  |  | EN(A,D,W)4X36L17** | *92ESN0601412A* | 23400 |  |  | 17 | 8.1 | 25800 |  |  | 24000 | 93.02% | 2 | Both | 487.5 | 1.95 | HRCU-A-CB (Split System: Heat Pump with Remote Outdoor Unit-Air-Source) | N/A
211242891 | Central Heat Pump | COMFORTMAKER | DLCURAH24ABK |  |  | EA*4X37L17A* | *80ESU0401712A* | 24400 |  |  | 17.5 | 8.5 | 25400 |  |  | 21800 | 85.83% | 1.82 | Both | 507.5 | 2.03 | HRCU-A-CB (Split System: Heat Pump with Remote Outdoor Unit-Air-Source) | N/A
210798393 | Central Heat Pump | AMANA | ASZS601810A* |  |  | CA*EA1818*4A* | A*VS960603BUA* | 16600 |  |  | 17.5 | 8.5 | 17400 |  |  | 13000 | 74.71% | 2.1 | Both | 345 | 1.38 | HRCU-A-CB (Split System: Heat Pump with Remote Outdoor Unit-Air-Source) | N/A
210798423 | Central Heat Pump | AMANA | ASZS601810A* |  |  | CA*EA2422*4A* | A*VM970804CNB* | 16600 |  |  | 17.5 | 8.5 | 17400 |  |  | 13000 | 74.71% | 2.1 | Both | 345 | 1.38 | HRCU-A-CB (Split System: Heat Pump with Remote Outdoor Unit-Air-Source) | N/A
210798411 | Central Heat Pump | AMANA | ASZS601810A* |  |  | CA*EA2422*4A* | A*VS960603BUA* | 16600 |  |  | 17.5 | 8.5 | 17400 |  |  | 13000 | 74.71% | 2.1 | Both | 345 | 1.38 | HRCU-A-CB (Split System: Heat Pump with Remote Outdoor Unit-Air-Source) | N/A
210473082 | Central Heat Pump | TEMPSTAR | TVH825GKA3* |  |  | EA*4X42L24A*+WALLCON | *97CMN0602120A* | 23600 |  |  | 16.5 | 8.1 | 21400 |  |  | 16700 | 78.04% | 1.96 | Both | 492.5 | 1.97 | HRCU-A-CB (Split System: Heat Pump with Remote Outdoor Unit-Air-Source) | N/A
210473071 | Central Heat Pump | TEMPSTAR | TVH825GKA3* |  |  | EA*4X42L24A*+WALLCON | *96CTN1002122A* | 23800 |  |  | 16.5 | 8.1 | 21400 |  |  | 16600 | 77.57% | 1.96 | Both | 495 | 1.98 | HRCU-A-CB (Split System: Heat Pump with Remote Outdoor Unit-Air-Source) | N/A
212979996 | Central Heat Pump | HEIL | DLCURAH18ABK |  |  | EN(A,D)4X24L17** | *80MS(N,L)0901714A* | 17400 |  |  | 16 | 8.5 | 18500 |  |  | 19200 | 103.8% | 2.3 | Both | 362.5 | 1.45 | HRCU-A-CB (Split System: Heat Pump with Remote Outdoor Unit-Air-Source) | N/A
211261895 | Central Heat Pump | COMFORTMAKER | DLCURAH18ABK |  |  | EA*4X30L17A* | *95ESN0601412A* | 18000 |  |  | 16 | 8.5 | 18500 |  |  | 18500 | 100% | 2.22 | Both | 375 | 1.5 | HRCU-A-CB (Split System: Heat Pump with Remote Outdoor Unit-Air-Source) | N/A
211259605 | Central Heat Pump | COMFORTMAKER | DLCURAH18ABK |  |  | EA*4X19L17A* | *96VSN0601714A* | 18200 |  |  | 16 | 8.5 | 18200 |  |  | 17600 | 96.7% | 2.14 | Both | 380 | 1.52 | HRCU-A-CB (Split System: Heat Pump with Remote Outdoor Unit-Air-Source) | N/A
211263349 | Central Heat Pump | COMFORTMAKER | DLCURAH18ABK |  |  | EN(A,D)4X24L17** | *80ES(N,L)0701712A* | 18000 |  |  | 16 | 8.5 | 18900 |  |  | 18700 | 98.94% | 2.26 | Both | 375 | 1.5 | HRCU-A-CB (Split System: Heat Pump with Remote Outdoor Unit-Air-Source) | N/A
212983663 | Central Heat Pump | HEIL | DLCURAH18ABK |  |  | EA*4X25L17A* | *92MSN0601412A* | 17700 |  |  | 16.5 | 8.1 | 17700 |  |  | 17800 | 100.6% | 2.14 | Both | 370 | 1.48 | HRCU-A-CB (Split System: Heat Pump with Remote Outdoor Unit-Air-Source) | N/A
211260616 | Central Heat Pump | COMFORTMAKER | DLCURAH18ABK |  |  | EA*4X24L17A* | *92ESN0401712A* | 17800 |  |  | 15.5 | 8.5 | 18800 |  |  | 19000 | 101.1% | 2.28 | Both | 370 | 1.48 | HRCU-A-CB (Split System: Heat Pump with Remote Outdoor Unit-Air-Source) | N/A
211260565 | Central Heat Pump | COMFORTMAKER | DLCURAH18ABK |  |  | EA*4X24L17A* | *80ES(N,L)0701712A* | 18000 |  |  | 16 | 8.5 | 18800 |  |  | 18900 | 100.5% | 2.28 | Both | 375 | 1.5 | HRCU-A-CB (Split System: Heat Pump with Remote Outdoor Unit-Air-Source) | N/A
211261919 | Central Heat Pump | COMFORTMAKER | DLCURAH18ABK |  |  | EA*4X30L17A* | *96VTN0401410A* | 17500 |  |  | 16 | 8.5 | 18100 |  |  | 18600 | 102.8% | 2.24 | Both | 365 | 1.46 | HRCU-A-CB (Split System: Heat Pump with Remote Outdoor Unit-Air-Source) | N/A
211261935 | Central Heat Pump | COMFORTMAKER | DLCURAH18ABK |  |  | EA*4X30L17A* | *96VTN0601412A* | 18000 |  |  | 16 | 8.5 | 18600 |  |  | 18500 | 99.46% | 2.22 | Both | 375 | 1.5 | HRCU-A-CB (Split System: Heat Pump with Remote Outdoor Unit-Air-Source) | N/A
211259631 | Central Heat Pump | COMFORTMAKER | DLCURAH18ABK |  |  | EA*4X19L17A* | *96VSN0401712A* | 18200 |  |  | 15.5 | 8.5 | 18300 |  |  | 17600 | 96.17% | 2.12 | Both | 380 | 1.52 | HRCU-A-CB (Split System: Heat Pump with Remote Outdoor Unit-Air-Source) | N/A
212973368 | Central Heat Pump | HEIL | DLCURAH18ABK |  |  | EN(A,D)4X24L14** | *96VSN0601412B* | 17500 |  |  | 16 | 8.5 | 18500 |  |  | 19200 | 103.8% | 2.3 | Both | 365 | 1.46 | HRCU-A-CB (Split System: Heat Pump with Remote Outdoor Unit-Air-Source) | N/A
212975074 | Central Heat Pump | HEIL | DLCURAH18ABK |  |  | EA*4X19L17A* | *96VTN0401712B* | 17700 |  |  | 16 | 8.1 | 17800 |  |  | 17900 | 100.6% | 2.16 | Both | 370 | 1.48 | HRCU-A-CB (Split System: Heat Pump with Remote Outdoor Unit-Air-Source) | N/A
212973318 | Central Heat Pump | HEIL | DLCURAH18ABK |  |  | EA*4X24L17A* | *96VSN0601412B* | 17300 |  |  | 16 | 8.5 | 18200 |  |  | 19400 | 106.6% | 2.34 | Both | 360 | 1.44 | HRCU-A-CB (Split System: Heat Pump with Remote Outdoor Unit-Air-Source) | N/A
213492139 | Central Heat Pump | ACIQ | ACIQ-36-HPB |  |  | ACIQ-36-ACL-17 |  | 35000 |  |  | 15.5 | 8.6 | 38000 |  |  | 31600 | 83.16% | 1.85 | Both | 730 | 2.92 | HRCU-A-C (Split System: Heat Pump with Remote Outdoor Unit with No Indoor Fan --Air Source) | Yes
211230743 | Central Heat Pump | COMFORTMAKER | DLCURAH36ABK |  |  | EN(A,D)4X48L24** | *95ESU1002122A* | 37400 |  |  | 15.5 | 8.5 | 39500 |  |  | 35000 | 88.61% | 2.08 | Both | 780 | 3.12 | HRCU-A-CB (Split System: Heat Pump with Remote Outdoor Unit-Air-Source) | N/A
211227731 | Central Heat Pump | COMFORTMAKER | DLCURAH36ABK |  |  | EA*4X42L21A* | OMV098J12* | 35000 |  |  | 15.2 | 8.1 | 38500 |  |  | 35200 | 91.43% | 1.86 | Both | 730 | 2.92 | HRCU-A-CB (Split System: Heat Pump with Remote Outdoor Unit-Air-Source) | N/A
211306381 | Central Heat Pump | Mitsutomo | UHO36-NB-Q |  |  | UHM36-CB-Q |  | 36000 |  |  | 16 | 9.5 | 40000 |  |  | 34400 | 86% | 1.97 | Both | 750 | 3 | HRCU-A-CB (Split System: Heat Pump with Remote Outdoor Unit-Air-Source) | N/A
211230053 | Central Heat Pump | COMFORTMAKER | DLCURAH36ABK |  |  | EN(A,D,W)4X48L21** | *80ESU1002120A* | 36200 |  |  | 16 | 8.1 | 38500 |  |  | 34800 | 90.39% | 2.02 | Both | 755 | 3.02 | HRCU-A-CB (Split System: Heat Pump with Remote Outdoor Unit-Air-Source) | N/A
211230772 | Central Heat Pump | COMFORTMAKER | DLCURAH36ABK |  |  | EN(A,D)4X48L24** | *96VTN1002122A* | 36000 |  |  | 16.5 | 8.1 | 38500 |  |  | 34800 | 90.39% | 2.02 | Both | 750 | 3 | HRCU-A-CB (Split System: Heat Pump with Remote Outdoor Unit-Air-Source) | N/A
210798408 | Central Heat Pump | AMANA | ASZS601810A* |  |  | CA*EA2422*4A* | A*VC800603B*A* | 16600 |  |  | 17.5 | 8.5 | 17400 |  |  | 13000 | 74.71% | 2.1 | Both | 345 | 1.38 | HRCU-A-CB (Split System: Heat Pump with Remote Outdoor Unit-Air-Source) | N/A
210798418 | Central Heat Pump | AMANA | ASZS601810A* |  |  | CA*EA2422*4A* | A*VS800805CUA* | 16600 |  |  | 17.5 | 8.5 | 17400 |  |  | 13000 | 74.71% | 2.1 | Both | 345 | 1.38 | HRCU-A-CB (Split System: Heat Pump with Remote Outdoor Unit-Air-Source) | N/A
211230064 | Central Heat Pump | COMFORTMAKER | DLCURAH36ABK |  |  | EN(A,D,W)4X48L21** | *80VTL0701716A* | 36000 |  |  | 16 | 8.1 | 38500 |  |  | 34800 | 90.39% | 2.02 | Both | 750 | 3 | HRCU-A-CB (Split System: Heat Pump with Remote Outdoor Unit-Air-Source) | N/A
211230800 | Central Heat Pump | COMFORTMAKER | DLCURAH36ABK |  |  | EN(A,D)4X48L24** | OLV154F20A | 37400 |  |  | 15.2 | 8.5 | 39500 |  |  | 35200 | 89.11% | 2.1 | Both | 780 | 3.12 | HRCU-A-CB (Split System: Heat Pump with Remote Outdoor Unit-Air-Source) | N/A
212394325 | Central Heat Pump | ACIQ | ACIQ-36-HPB |  |  | ACIQ-36-ACL |  | 35000 |  |  | 15.2 | 10 | 39000 |  |  | 32000 | 82.05% | 2 | Both | 730 | 2.92 | HRCU-A-C (Split System: Heat Pump with Remote Outdoor Unit with No Indoor Fan --Air Source) | Yes
211227861 | Central Heat Pump | COMFORTMAKER | DLCURAH36ABK |  |  | EA*4X42L24A* | *80VSL0702120A* | 35400 |  |  | 16 | 8.1 | 38500 |  |  | 35000 | 90.91% | 1.88 | Both | 737.5 | 2.95 | HRCU-A-CB (Split System: Heat Pump with Remote Outdoor Unit-Air-Source) | N/A
211230753 | Central Heat Pump | COMFORTMAKER | DLCURAH36ABK |  |  | EN(A,D)4X48L24** | *96VTN0802120A* | 35600 |  |  | 16 | 8.1 | 38500 |  |  | 34800 | 90.39% | 2 | Both | 742.5 | 2.97 | HRCU-A-CB (Split System: Heat Pump with Remote Outdoor Unit-Air-Source) | N/A
211227909 | Central Heat Pump | COMFORTMAKER | DLCURAH36ABK |  |  | EA*4X42L24A* | *80ESU1002120A* | 35600 |  |  | 16 | 8.1 | 38500 |  |  | 35000 | 90.91% | 1.88 | Both | 742.5 | 2.97 | HRCU-A-CB (Split System: Heat Pump with Remote Outdoor Unit-Air-Source) | N/A
210857357 | Central Heat Pump | ACIQ | ACIQ-18ZPL-HP230B |  |  | ACIQ-18AHB-HH-M |  | 18000 |  |  | 17.6 | 9.6 | 19000 |  |  | 17000 | 89.47% | 2 | Both | 375 | 1.5 | HRCU-A-CB (Split System: Heat Pump with Remote Outdoor Unit-Air-Source) | No
210470329 | Central Heat Pump | TEMPSTAR | TVH837GKA2* |  |  | EA*4X60L24A*+WALLCON | *97CMN1202422A* | 32800 |  |  | 17.5 | 8.5 | 32000 |  |  | 24800 | 77.5% | 1.98 | Both | 682.5 | 2.73 | HRCU-A-CB (Split System: Heat Pump with Remote Outdoor Unit-Air-Source) | No
213815171 | Central Heat Pump | GOODMAN | GSZV903610A* |  |  | CA*F3137*6A*+MBVB12BP1X00A*+TXV |  | 34000 |  |  | 18.5 | 8.2 | 34000 |  |  | 24400 | 71.76% | 1.8 | Both | 707.5 | 2.83 | HRCU-A-CB (Split System: Heat Pump with Remote Outdoor Unit-Air-Source) | N/A
213815173 | Central Heat Pump | GOODMAN | GSZV903610A* |  |  | CHPF3642C6C*+MBVB12BP1X00A*+TXV |  | 33400 |  |  | 18 | 8.2 | 34000 |  |  | 24400 | 71.76% | 1.8 | Both | 695 | 2.78 | HRCU-A-CB (Split System: Heat Pump with Remote Outdoor Unit-Air-Source) | N/A
212969590 | Central Heat Pump | COMFORTMAKER | DLCURAH18ABK |  |  | EN(A,D)4X30L14** | *80VSL0451412B* | 17400 |  |  | 16.5 | 8.1 | 17900 |  |  | 18600 | 103.9% | 2.24 | Both | 362.5 | 1.45 | HRCU-A-CB (Split System: Heat Pump with Remote Outdoor Unit-Air-Source) | N/A
211306383 | Central Heat Pump | Mitsutomo | UHO60-NB-Q |  |  | UHM60-DB-Q |  | 55000 |  |  | 15.3 | 9.4 | 59000 |  |  | 48500 | 82.2% | 1.91 | Both | 1145 | 4.58 | HRCU-A-CB (Split System: Heat Pump with Remote Outdoor Unit-Air-Source) | N/A
212973308 | Central Heat Pump | HEIL | DLCURAH18ABK |  |  | EA*4X24L14A* | *96VSN0601412B* | 17200 |  |  | 16 | 8.5 | 18100 |  |  | 19400 | 107.2% | 2.34 | Both | 357.5 | 1.43 | HRCU-A-CB (Split System: Heat Pump with Remote Outdoor Unit-Air-Source) | N/A
212972676 | Central Heat Pump | COMFORTMAKER | DLCURAH18ABK |  |  | EA*4X24L14A* | *96VSN0401410B* | 17200 |  |  | 16 | 8.5 | 18200 |  |  | 19400 | 106.6% | 2.34 | Both | 357.5 | 1.43 | HRCU-A-CB (Split System: Heat Pump with Remote Outdoor Unit-Air-Source) | N/A
211260433 | Central Heat Pump | COMFORTMAKER | DLCURAH18ABK |  |  | EA*4X24L17A* | *80VTL0701716A* | 17300 |  |  | 16 | 8.5 | 18100 |  |  | 19200 | 106.1% | 2.32 | Both | 360 | 1.44 | HRCU-A-CB (Split System: Heat Pump with Remote Outdoor Unit-Air-Source) | N/A
212978291 | Central Heat Pump | HEIL | DLCURAH18ABK |  |  | EA*4X30L17A* | *80MS(N,L)0701412A* | 17400 |  |  | 16.5 | 8.5 | 17900 |  |  | 18700 | 104.5% | 2.24 | Both | 362.5 | 1.45 | HRCU-A-CB (Split System: Heat Pump with Remote Outdoor Unit-Air-Source) | N/A
214396210 | Central Heat Pump | YORK | HH836E2S11 |  |  | CTF36B5CDS1+JME12B2SN1 |  | 33000 |  |  | 19 | 8.5 | 30000 |  |  | 24600 | 82% | 2 | Both | 687.5 | 2.75 | HRCU-A-CB (Split System: Heat Pump with Remote Outdoor Unit-Air-Source) | Both
214807379 | Central Heat Pump | YORK | HH836E2S11 |  |  | CTU48C5XFS1+JMC17C2SN1+TXV |  | 34400 |  |  | 19 | 9 | 32000 |  |  | 25400 | 79.38% | 2 | Both | 717.5 | 2.87 | HRCU-A-CB (Split System: Heat Pump with Remote Outdoor Unit-Air-Source) | Both
213872258 | Central Heat Pump | AMANA | ASZS60421EA* |  |  | CA*EA6030*4A* | A*VC800805C*A* | 40000 |  |  | 17 | 8.6 | 40000 |  |  | 30600 | 76.5% | 2.2 | Both | 832.5 | 3.33 | HRCU-A-CB (Split System: Heat Pump with Remote Outdoor Unit-Air-Source) | Yes
213785408 | Central Heat Pump | CARRIER | 25VNA436A*031* |  |  | CAP**3721AL*+UI | 59MN7C080C17**14 | 33600 |  |  | 19.5 | 9 | 36600 |  |  | 27600 | 75.41% | 2.04 | Both | 700 | 2.8 | HRCU-A-CB (Split System: Heat Pump with Remote Outdoor Unit-Air-Source) | Both
214807375 | Central Heat Pump | YORK | HH836E2S11 |  |  | CTU36B5XDS1+JME12B2SN1+TXV |  | 33000 |  |  | 19 | 8.5 | 30000 |  |  | 24600 | 82% | 2 | Both | 687.5 | 2.75 | HRCU-A-CB (Split System: Heat Pump with Remote Outdoor Unit-Air-Source) | Both
213785456 | Central Heat Pump | CARRIER | 25VNA436A*031* |  |  | CAP**4321AL*+UI | 58TN*B045C17**12 | 33600 |  |  | 19 | 9 | 36800 |  |  | 27800 | 75.54% | 2.02 | Both | 700 | 2.8 | HRCU-A-CB (Split System: Heat Pump with Remote Outdoor Unit-Air-Source) | Both
213872262 | Central Heat Pump | AMANA | ASZS60421EA* |  |  | CA*EA6030*4A* | A*VM970804CNB* | 40000 |  |  | 17 | 8.6 | 40000 |  |  | 30600 | 76.5% | 2.2 | Both | 832.5 | 3.33 | HRCU-A-CB (Split System: Heat Pump with Remote Outdoor Unit-Air-Source) | Yes
212982631 | Central Heat Pump | HEIL | DLCURAH30ABK |  |  | EA*4X37L21A* | *80MSU0601716A* | 30800 |  |  | 15.2 | 8.5 | 33000 |  |  | 26200 | 79.39% | 1.84 | Both | 642.5 | 2.57 | HRCU-A-CB (Split System: Heat Pump with Remote Outdoor Unit-Air-Source) | N/A
214075468 | Central Heat Pump | RUUD | RD17AZ24AJ3N |  |  | RCFZ2417MTANM | R962V0603A17M4S | 22600 |  |  | 17 | 9.5 | 22600 |  |  | 17000 | 75.22% | 2 | Both | 470 | 1.88 | HRCU-A-CB (Split System: Heat Pump with Remote Outdoor Unit-Air-Source) | Yes
214075520 | Central Heat Pump | RUUD | RD17AZ24AJ3N |  |  | RCFZ2417MTANM | U97MV0603A17DHS | 22600 |  |  | 18 | 9.5 | 22600 |  |  | 16900 | 74.78% | 2 | Both | 470 | 1.88 | HRCU-A-CB (Split System: Heat Pump with Remote Outdoor Unit-Air-Source) | Yes
214075581 | Central Heat Pump | RUUD | RD17AZ24AJ3N |  |  | RCFZ2417MTANM | R921V0703A17M4S | 22600 |  |  | 17 | 9.5 | 22600 |  |  | 16900 | 74.78% | 2 | Both | 470 | 1.88 | HRCU-A-CB (Split System: Heat Pump with Remote Outdoor Unit-Air-Source) | Yes
214075513 | Central Heat Pump | RUUD | RD17AZ24AJ3N |  |  | RCFZ2417MTANM | R801V0704A17UHU | 22600 |  |  | 17 | 9.5 | 22600 |  |  | 16900 | 74.78% | 2 | Both | 470 | 1.88 | HRCU-A-CB (Split System: Heat Pump with Remote Outdoor Unit-Air-Source) | Yes
211241832 | Central Heat Pump | COMFORTMAKER | DLCURAH24ABK |  |  | EA*4X36L17A* | *96VSN0601714A* | 23400 |  |  | 16.5 | 8.5 | 25600 |  |  | 23600 | 92.19% | 1.96 | Both | 487.5 | 1.95 | HRCU-A-CB (Split System: Heat Pump with Remote Outdoor Unit-Air-Source) | N/A
211244547 | Central Heat Pump | COMFORTMAKER | DLCURAH24ABK |  |  | EN(A,D)4X30L17** | *80ESU0401712A* | 24000 |  |  | 17 | 8.1 | 26000 |  |  | 23200 | 89.23% | 1.94 | Both | 500 | 2 | HRCU-A-CB (Split System: Heat Pump with Remote Outdoor Unit-Air-Source) | N/A
212973928 | Central Heat Pump | HEIL | DLCURAH24ABK |  |  | EN(A,D)4X36L21** | *96VSN0801716B* | 23400 |  |  | 16.5 | 8.1 | 25800 |  |  | 24200 | 93.8% | 2 | Both | 487.5 | 1.95 | HRCU-A-CB (Split System: Heat Pump with Remote Outdoor Unit-Air-Source) | N/A
211241805 | Central Heat Pump | COMFORTMAKER | DLCURAH24ABK |  |  | EA*4X30L17A* | OMV112K14A | 24000 |  |  | 16 | 8.5 | 26400 |  |  | 23000 | 87.12% | 1.9 | Both | 500 | 2 | HRCU-A-CB (Split System: Heat Pump with Remote Outdoor Unit-Air-Source) | N/A
211240744 | Central Heat Pump | COMFORTMAKER | DLCURAH24ABK |  |  | EA*4X24L17A* | *92ESN0401712A* | 23400 |  |  | 15.5 | 8.5 | 26800 |  |  | 24800 | 92.54% | 2.04 | Both | 487.5 | 1.95 | HRCU-A-CB (Split System: Heat Pump with Remote Outdoor Unit-Air-Source) | N/A
211243134 | Central Heat Pump | COMFORTMAKER | DLCURAH24ABK |  |  | EA*4X37L17A* | *92ESN0401712A* | 24200 |  |  | 16 | 8.1 | 25400 |  |  | 22000 | 86.61% | 1.82 | Both | 505 | 2.02 | HRCU-A-CB (Split System: Heat Pump with Remote Outdoor Unit-Air-Source) | N/A
214075349 | Central Heat Pump | RUUD | RD17AZ60AJ3N |  |  | RCFZ6024STANM | R921V1155A24M4S | 55500 |  |  | 18 | 8.1 | 54000 |  |  | 49000 | 90.74% | 1.75 | Both | 1157.5 | 4.63 | HRCU-A-CB (Split System: Heat Pump with Remote Outdoor Unit-Air-Source) | Yes
214075369 | Central Heat Pump | RUUD | RD17AZ60AJ3N |  |  | RCFZ6024STANM | R962V0705A21M4S | 55000 |  |  | 18 | 8.1 | 54000 |  |  | 49500 | 91.67% | 1.75 | Both | 1145 | 4.58 | HRCU-A-CB (Split System: Heat Pump with Remote Outdoor Unit-Air-Source) | Yes
214075516 | Central Heat Pump | RUUD | RD17AZ24AJ3N |  |  | RCFZ2417MTANM | R801V0504A17UHN | 22600 |  |  | 17 | 9.5 | 22600 |  |  | 16900 | 74.78% | 2 | Both | 470 | 1.88 | HRCU-A-CB (Split System: Heat Pump with Remote Outdoor Unit-Air-Source) | Yes
214075340 | Central Heat Pump | RUUD | RD17AZ60AJ3N |  |  | RCFZ6024STANM | R921V1005A21M4S | 55000 |  |  | 18 | 8.1 | 54000 |  |  | 49500 | 91.67% | 1.75 | Both | 1145 | 4.58 | HRCU-A-CB (Split System: Heat Pump with Remote Outdoor Unit-Air-Source) | Yes
211241850 | Central Heat Pump | COMFORTMAKER | DLCURAH24ABK |  |  | EA*4X36L17A* | *96VSN0401712A* | 23400 |  |  | 16 | 8.5 | 25800 |  |  | 23600 | 91.47% | 1.96 | Both | 487.5 | 1.95 | HRCU-A-CB (Split System: Heat Pump with Remote Outdoor Unit-Air-Source) | N/A
212973918 | Central Heat Pump | HEIL | DLCURAH24ABK |  |  | EN(A,D,W)4X36L17** | *96VSN0801716B* | 23400 |  |  | 16.5 | 8.1 | 25800 |  |  | 24200 | 93.8% | 2 | Both | 487.5 | 1.95 | HRCU-A-CB (Split System: Heat Pump with Remote Outdoor Unit-Air-Source) | N/A
211241787 | Central Heat Pump | COMFORTMAKER | DLCURAH24ABK |  |  | EA*4X30L17A* | OMV098J12* | 23600 |  |  | 16.5 | 8.5 | 26000 |  |  | 23800 | 91.54% | 1.98 | Both | 492.5 | 1.97 | HRCU-A-CB (Split System: Heat Pump with Remote Outdoor Unit-Air-Source) | N/A
211243123 | Central Heat Pump | COMFORTMAKER | DLCURAH24ABK |  |  | EA*4X37L17A* | *92ESN0401410A* | 24600 |  |  | 15.2 | 8.5 | 26000 |  |  | 21600 | 83.08% | 1.78 | Both | 512.5 | 2.05 | HRCU-A-CB (Split System: Heat Pump with Remote Outdoor Unit-Air-Source) | N/A
211240767 | Central Heat Pump | COMFORTMAKER | DLCURAH24ABK |  |  | EA*4X24L17A* | *80ESU0601716A | 24600 |  |  | 16.5 | 8.5 | 27200 |  |  | 23000 | 84.56% | 1.9 | Both | 512.5 | 2.05 | HRCU-A-CB (Split System: Heat Pump with Remote Outdoor Unit-Air-Source) | N/A
211241859 | Central Heat Pump | COMFORTMAKER | DLCURAH24ABK |  |  | EA*4X36L17A* | *96VSN0601412A* | 23600 |  |  | 16.5 | 8.5 | 25800 |  |  | 23400 | 90.7% | 1.94 | Both | 492.5 | 1.97 | HRCU-A-CB (Split System: Heat Pump with Remote Outdoor Unit-Air-Source) | N/A
214075519 | Central Heat Pump | RUUD | RD17AZ24AJ3N |  |  | RCFZ2417MTANM | R802V0754A17DZ | 22600 |  |  | 17 | 9.5 | 22600 |  |  | 16800 | 74.34% | 2.1 | Both | 470 | 1.88 | HRCU-A-CB (Split System: Heat Pump with Remote Outdoor Unit-Air-Source) | Yes
214075435 | Central Heat Pump | RUUD | RD17AZ24AJ3N |  |  | RCFZ2417MTANM | R802V0504A17UHS | 22600 |  |  | 17 | 9.5 | 22600 |  |  | 16900 | 74.78% | 2 | Both | 470 | 1.88 | HRCU-A-CB (Split System: Heat Pump with Remote Outdoor Unit-Air-Source) | Yes
214075437 | Central Heat Pump | RUUD | RD17AZ24AJ3N |  |  | RCFZ2417MTANM | R802V0754A17UHS | 22600 |  |  | 18 | 9.5 | 22600 |  |  | 16800 | 74.34% | 2.1 | Both | 470 | 1.88 | HRCU-A-CB (Split System: Heat Pump with Remote Outdoor Unit-Air-Source) | Yes
214075364 | Central Heat Pump | RUUD | RD17AZ60AJ3N |  |  | RCFZ6024STANM | U97MV0855A21DHS | 55000 |  |  | 18 | 8.1 | 54000 |  |  | 49500 | 91.67% | 1.75 | Both | 1145 | 4.58 | HRCU-A-CB (Split System: Heat Pump with Remote Outdoor Unit-Air-Source) | Yes
214075403 | Central Heat Pump | RUUD | RD17AZ60AJ3N |  |  | RCFZ6024STANM | U98MV0855A21UPS | 55000 |  |  | 18 | 8.1 | 54000 |  |  | 49500 | 91.67% | 1.75 | Both | 1145 | 4.58 | HRCU-A-CB (Split System: Heat Pump with Remote Outdoor Unit-Air-Source) | Yes
210798422 | Central Heat Pump | AMANA | ASZS601810A* |  |  | CA*EA2422*4A* | A*VC960804CNB* | 16600 |  |  | 17.5 | 8.5 | 17400 |  |  | 13000 | 74.71% | 2.1 | Both | 345 | 1.38 | HRCU-A-CB (Split System: Heat Pump with Remote Outdoor Unit-Air-Source) | N/A
214491893 | Central Heat Pump | AMANA | ASZS601810A* |  |  | CA*EA1818*4B*+MBVC1600**-1A* |  | 16600 |  |  | 17.5 | 8.5 | 17400 |  |  | 13000 | 74.71% | 2.1 | Both | 345 | 1.38 | HRCU-A-CB (Split System: Heat Pump with Remote Outdoor Unit-Air-Source) | N/A
214075456 | Central Heat Pump | RUUD | RD17AZ24AJ3N |  |  | RCFZ2417MTANM | R801V0754A17UHN | 22600 |  |  | 18 | 9.5 | 22600 |  |  | 16800 | 74.34% | 2.1 | Both | 470 | 1.88 | HRCU-A-CB (Split System: Heat Pump with Remote Outdoor Unit-Air-Source) | Yes
214075449 | Central Heat Pump | RUUD | RD17AZ24AJ3N |  |  | RCFZ2417MTANM | R801V0754A17UHS | 22600 |  |  | 18 | 9.5 | 22600 |  |  | 16800 | 74.34% | 2.1 | Both | 470 | 1.88 | HRCU-A-CB (Split System: Heat Pump with Remote Outdoor Unit-Air-Source) | Yes
211230042 | Central Heat Pump | COMFORTMAKER | DLCURAH36ABK |  |  | EN(A,D,W)4X48L21** | *80ESU0802120A | 37400 |  |  | 15.5 | 8.5 | 39500 |  |  | 35000 | 88.61% | 2.1 | Both | 780 | 3.12 | HRCU-A-CB (Split System: Heat Pump with Remote Outdoor Unit-Air-Source) | N/A
211227852 | Central Heat Pump | COMFORTMAKER | DLCURAH36ABK |  |  | EA*4X42L24A* | *80ES(N,L)1552420A* | 36400 |  |  | 15.5 | 8.1 | 39500 |  |  | 35200 | 89.11% | 1.94 | Both | 757.5 | 3.03 | HRCU-A-CB (Split System: Heat Pump with Remote Outdoor Unit-Air-Source) | N/A
211230076 | Central Heat Pump | COMFORTMAKER | DLCURAH36ABK |  |  | EN(A,D,W)4X48L21** | *80VTL0902120A* | 35800 |  |  | 16.5 | 8.1 | 38500 |  |  | 34800 | 90.39% | 2 | Both | 745 | 2.98 | HRCU-A-CB (Split System: Heat Pump with Remote Outdoor Unit-Air-Source) | N/A
211230819 | Central Heat Pump | COMFORTMAKER | DLCURAH36ABK |  |  | FEM4P42**AL |  | 37000 |  |  | 16 | 8.1 | 38500 |  |  | 34800 | 90.39% | 2 | Both | 770 | 3.08 | HRCU-A-CB (Split System: Heat Pump with Remote Outdoor Unit-Air-Source) | N/A
211227768 | Central Heat Pump | COMFORTMAKER | DLCURAH36ABK |  |  | EA*4X42L24A* | *80ES(N,L)0702116A* | 35200 |  |  | 16 | 8.1 | 38500 |  |  | 35000 | 90.91% | 1.88 | Both | 732.5 | 2.93 | HRCU-A-CB (Split System: Heat Pump with Remote Outdoor Unit-Air-Source) | N/A
211230733 | Central Heat Pump | COMFORTMAKER | DLCURAH36ABK |  |  | EN(A,D)4X48L24** | *95ESU1002120A* | 36400 |  |  | 16 | 8.1 | 38500 |  |  | 34800 | 90.39% | 2.04 | Both | 757.5 | 3.03 | HRCU-A-CB (Split System: Heat Pump with Remote Outdoor Unit-Air-Source) | N/A
211228002 | Central Heat Pump | COMFORTMAKER | DLCURAH36ABK |  |  | EA*4X42L24A* | *95ESN0802120A* | 36200 |  |  | 15.5 | 8.1 | 39500 |  |  | 35200 | 89.11% | 1.92 | Both | 755 | 3.02 | HRCU-A-CB (Split System: Heat Pump with Remote Outdoor Unit-Air-Source) | N/A
210473060 | Central Heat Pump | TEMPSTAR | TVH825GKA3* |  |  | EA*4X42L24A*+WALLCON | *97CMN1202422A* | 23800 |  |  | 16.5 | 8.1 | 21400 |  |  | 16700 | 78.04% | 1.96 | Both | 495 | 1.98 | HRCU-A-CB (Split System: Heat Pump with Remote Outdoor Unit-Air-Source) | N/A
210474546 | Central Heat Pump | TEMPSTAR | TVH825GKA3* |  |  | EHD4X48AAL+WALLCON | *96CTN0601714A* | 24200 |  |  | 16 | 8.1 | 21400 |  |  | 16700 | 78.04% | 2 | Both | 505 | 2.02 | HRCU-A-CB (Split System: Heat Pump with Remote Outdoor Unit-Air-Source) | N/A
210474480 | Central Heat Pump | TEMPSTAR | TVH825GKA3* |  |  | EHD4X48AAL+WALLCON | *80CSU0401712A* | 24200 |  |  | 16.5 | 8.1 | 21200 |  |  | 16600 | 78.3% | 2.02 | Both | 505 | 2.02 | HRCU-A-CB (Split System: Heat Pump with Remote Outdoor Unit-Air-Source) | N/A
210473126 | Central Heat Pump | TEMPSTAR | TVH825GKA3* |  |  | EA*4X43L21A*+WALLCON | *80CSU0401712A* | 24400 |  |  | 17 | 8.5 | 21200 |  |  | 16600 | 78.3% | 2.04 | Both | 507.5 | 2.03 | HRCU-A-CB (Split System: Heat Pump with Remote Outdoor Unit-Air-Source) | N/A
210474469 | Central Heat Pump | TEMPSTAR | TVH825GKA3* |  |  | EHD4X48AAL+WALLCON | *95CSU1002122A* | 24200 |  |  | 16.5 | 8.1 | 21200 |  |  | 16600 | 78.3% | 2.02 | Both | 505 | 2.02 | HRCU-A-CB (Split System: Heat Pump with Remote Outdoor Unit-Air-Source) | N/A
211241878 | Central Heat Pump | COMFORTMAKER | DLCURAH24ABK |  |  | EA*4X36L17A* | *95ESU0401712A* | 23800 |  |  | 16.5 | 8.5 | 25800 |  |  | 23200 | 89.92% | 1.92 | Both | 495 | 1.98 | HRCU-A-CB (Split System: Heat Pump with Remote Outdoor Unit-Air-Source) | N/A
211240711 | Central Heat Pump | COMFORTMAKER | DLCURAH24ABK |  |  | EA*4X24L17A* | *95ESN0601714A* | 24400 |  |  | 15.5 | 8.5 | 27200 |  |  | 23200 | 85.29% | 1.9 | Both | 507.5 | 2.03 | HRCU-A-CB (Split System: Heat Pump with Remote Outdoor Unit-Air-Source) | N/A
211243145 | Central Heat Pump | COMFORTMAKER | DLCURAH24ABK |  |  | EA*4X37L17A* | *80ES(N,L)0701412A* | 24800 |  |  | 17 | 8.5 | 25800 |  |  | 21400 | 82.95% | 1.8 | Both | 517.5 | 2.07 | HRCU-A-CB (Split System: Heat Pump with Remote Outdoor Unit-Air-Source) | N/A
211240755 | Central Heat Pump | COMFORTMAKER | DLCURAH24ABK |  |  | EA*4X24L17A* | *80ES(N,L)0701412A* | 24000 |  |  | 16.5 | 8.5 | 26800 |  |  | 23800 | 88.81% | 1.96 | Both | 500 | 2 | HRCU-A-CB (Split System: Heat Pump with Remote Outdoor Unit-Air-Source) | N/A
211244688 | Central Heat Pump | COMFORTMAKER | DLCURAH24ABK |  |  | EN(A,D)4X30L17** | *80ES(N,L)0451712A* | 24000 |  |  | 16.5 | 8.1 | 26200 |  |  | 23000 | 87.79% | 1.9 | Both | 500 | 2 | HRCU-A-CB (Split System: Heat Pump with Remote Outdoor Unit-Air-Source) | N/A
213433255 | Central Heat Pump | ACIQ | ACIQ-36-HPB |  |  | ACIQ-36W-P |  | 36000 |  |  | 17 | 9.9 | 36000 |  |  | 36000 | 100% | 1.9 | Both | 750 | 3 | HRCU-A-CB (Split System: Heat Pump with Remote Outdoor Unit-Air-Source) | Yes
210426579 | Central Heat Pump | SENVILLE | SENDC-36HF-OM |  |  | SENDC-36HF-IM |  | 36000 |  |  | 16 | 9.5 | 40000 |  |  | 34400 | 86% | 1.97 | Both | 750 | 3 | HRCU-A-CB (Split System: Heat Pump with Remote Outdoor Unit-Air-Source) | Yes
211227870 | Central Heat Pump | COMFORTMAKER | DLCURAH36ABK |  |  | EA*4X42L24A* | *80VSL0902120A* | 35000 |  |  | 16 | 8.1 | 38500 |  |  | 35000 | 90.91% | 1.86 | Both | 730 | 2.92 | HRCU-A-CB (Split System: Heat Pump with Remote Outdoor Unit-Air-Source) | N/A
211226913 | Central Heat Pump | COMFORTMAKER | DLCURAH36ABK |  |  | EA*4X37L21A* | *80ESU0601716A | 37000 |  |  | 16 | 8.5 | 38500 |  |  | 34800 | 90.39% | 2.12 | Both | 770 | 3.08 | HRCU-A-CB (Split System: Heat Pump with Remote Outdoor Unit-Air-Source) | N/A
211227879 | Central Heat Pump | COMFORTMAKER | DLCURAH36ABK |  |  | EA*4X42L24A* | *80VSL0902420A* | 35200 |  |  | 16 | 8.1 | 38500 |  |  | 35000 | 90.91% | 1.88 | Both | 732.5 | 2.93 | HRCU-A-CB (Split System: Heat Pump with Remote Outdoor Unit-Air-Source) | N/A
214491892 | Central Heat Pump | AMANA | ASZS601810A* |  |  | CA*EA1818*4B*+MBVC1200**-1A* |  | 16600 |  |  | 17.5 | 8.5 | 17400 |  |  | 13000 | 74.71% | 2.1 | Both | 345 | 1.38 | HRCU-A-CB (Split System: Heat Pump with Remote Outdoor Unit-Air-Source) | N/A
214491770 | Central Heat Pump | AMANA | ASZS601810A* |  |  | CA*EA1818*4B* | A*VC800604B*A* | 16600 |  |  | 17.5 | 8.5 | 17400 |  |  | 13000 | 74.71% | 2.1 | Both | 345 | 1.38 | HRCU-A-CB (Split System: Heat Pump with Remote Outdoor Unit-Air-Source) | N/A
214491772 | Central Heat Pump | AMANA | ASZS601810A* |  |  | CA*EA1818*4B* | A*VS960603BUA* | 16600 |  |  | 17.5 | 8.5 | 17400 |  |  | 13000 | 74.71% | 2.1 | Both | 345 | 1.38 | HRCU-A-CB (Split System: Heat Pump with Remote Outdoor Unit-Air-Source) | N/A
210798416 | Central Heat Pump | AMANA | ASZS601810A* |  |  | CA*EA2422*4A* | A*VM970803BNB* | 16600 |  |  | 17.5 | 8.5 | 17400 |  |  | 13000 | 74.71% | 2.1 | Both | 345 | 1.38 | HRCU-A-CB (Split System: Heat Pump with Remote Outdoor Unit-Air-Source) | N/A
214572703 | Central Heat Pump | COMFORTMAKER | CVH837GKA** |  |  | EA*4X42L24A*+WALLCON | *96CTN0802120B* | 31800 |  |  | 17.5 | 8.5 | 32800 |  |  | 24400 | 74.39% | 1.9 | Both | 662.5 | 2.65 | HRCU-A-CB (Split System: Heat Pump with Remote Outdoor Unit-Air-Source) | N/A
211241796 | Central Heat Pump | COMFORTMAKER | DLCURAH24ABK |  |  | EA*4X30L17A* | OLV098A12* | 23200 |  |  | 16.5 | 8.5 | 25800 |  |  | 24400 | 94.57% | 2.02 | Both | 482.5 | 1.93 | HRCU-A-CB (Split System: Heat Pump with Remote Outdoor Unit-Air-Source) | N/A
211241777 | Central Heat Pump | COMFORTMAKER | DLCURAH24ABK |  |  | EA*4X30L17A* | *80ESU0601716A | 24800 |  |  | 16.5 | 8.5 | 26800 |  |  | 22200 | 82.84% | 1.84 | Both | 517.5 | 2.07 | HRCU-A-CB (Split System: Heat Pump with Remote Outdoor Unit-Air-Source) | N/A
211245704 | Central Heat Pump | COMFORTMAKER | DLCURAH24ABK |  |  | EN(A,D)4X36L21** | *95ESN0601714A* | 24600 |  |  | 16 | 8.1 | 26600 |  |  | 22400 | 84.21% | 1.84 | Both | 512.5 | 2.05 | HRCU-A-CB (Split System: Heat Pump with Remote Outdoor Unit-Air-Source) | N/A
211243185 | Central Heat Pump | COMFORTMAKER | DLCURAH24ABK |  |  | EA*4X37L17A* | OMV112K14A | 24800 |  |  | 16 | 8.5 | 25800 |  |  | 21400 | 82.95% | 1.78 | Both | 517.5 | 2.07 | HRCU-A-CB (Split System: Heat Pump with Remote Outdoor Unit-Air-Source) | N/A
214572693 | Central Heat Pump | COMFORTMAKER | CVH837GKA** |  |  | EA*4X42L24A*+WALLCON | *97CMN0802120B* | 31800 |  |  | 17 | 8.5 | 32800 |  |  | 24400 | 74.39% | 1.9 | Both | 662.5 | 2.65 | HRCU-A-CB (Split System: Heat Pump with Remote Outdoor Unit-Air-Source) | N/A
214499788 | Central Heat Pump | GOODMAN | GSZS601810A* |  |  | CA*EA1818*4B* | G*VC960403BNB* | 16600 |  |  | 17.5 | 8.5 | 17400 |  |  | 13000 | 74.71% | 2.1 | Both | 345 | 1.38 | HRCU-A-CB (Split System: Heat Pump with Remote Outdoor Unit-Air-Source) | N/A
212614979 | Central Heat Pump | AMANA | ASZS60241EA* |  |  | CA*EA3026*4A* | A*VC960804CNB* | 23000 |  |  | 17 | 8.6 | 23000 |  |  | 16100 | 70% | 2 | Both | 480 | 1.92 | HRCU-A-CB (Split System: Heat Pump with Remote Outdoor Unit-Air-Source) | Yes
212614963 | Central Heat Pump | AMANA | ASZS60241EA* |  |  | CA*EA2422*4A* | A*VM970804CNB* | 23000 |  |  | 17 | 8.6 | 23000 |  |  | 16100 | 70% | 2 | Both | 480 | 1.92 | HRCU-A-CB (Split System: Heat Pump with Remote Outdoor Unit-Air-Source) | Yes
214243133 | Central Heat Pump | KENMORE | (C,H,T)VH825GKA2* |  |  | EN(A,D,W)4X48L21**+WALLCON | *95CSU0601716B* | 24000 |  |  | 16.5 | 8.1 | 21400 |  |  | 16600 | 77.57% | 2 | Both | 500 | 2 | HRCU-A-CB (Split System: Heat Pump with Remote Outdoor Unit-Air-Source) | N/A
214243113 | Central Heat Pump | KENMORE | (C,H,T)VH825GKA2* |  |  | EN(A,D,W)4X48L21**+WALLCON | *80CTL0902120B* | 24200 |  |  | 17 | 8.1 | 21200 |  |  | 16600 | 78.3% | 2.02 | Both | 505 | 2.02 | HRCU-A-CB (Split System: Heat Pump with Remote Outdoor Unit-Air-Source) | N/A
214243063 | Central Heat Pump | KENMORE | (C,H,T)VH825GKA2* |  |  | EN(A,D,W)4X42L21**+WALLCON | *96CTN0801714B* | 23800 |  |  | 16.5 | 8.1 | 21400 |  |  | 16700 | 78.04% | 1.96 | Both | 495 | 1.98 | HRCU-A-CB (Split System: Heat Pump with Remote Outdoor Unit-Air-Source) | N/A
214243183 | Central Heat Pump | KENMORE | (C,H,T)VH825GKA2* |  |  | EN(A,D,W)4X48L21**+WALLCON | *96CTN0801714B* | 24000 |  |  | 17 | 8.1 | 21400 |  |  | 16600 | 77.57% | 2 | Both | 500 | 2 | HRCU-A-CB (Split System: Heat Pump with Remote Outdoor Unit-Air-Source) | N/A
214243033 | Central Heat Pump | KENMORE | (C,H,T)VH825GKA2* |  |  | EN(A,D,W)4X42L21**+WALLCON | *97CMN0801714B* | 23600 |  |  | 16.5 | 8.1 | 21400 |  |  | 16700 | 78.04% | 1.96 | Both | 492.5 | 1.97 | HRCU-A-CB (Split System: Heat Pump with Remote Outdoor Unit-Air-Source) | N/A
214243083 | Central Heat Pump | KENMORE | (C,H,T)VH825GKA2* |  |  | EN(A,D,W)4X48L21**+WALLCON | *80CTL0451712B* | 24000 |  |  | 16.5 | 8.1 | 21400 |  |  | 16700 | 78.04% | 2 | Both | 500 | 2 | HRCU-A-CB (Split System: Heat Pump with Remote Outdoor Unit-Air-Source) | N/A
214243013 | Central Heat Pump | KENMORE | (C,H,T)VH825GKA2* |  |  | EN(A,D,W)4X42L21**+WALLCON | *95CSU0601716B* | 23600 |  |  | 16.5 | 8.1 | 21400 |  |  | 16700 | 78.04% | 1.96 | Both | 492.5 | 1.97 | HRCU-A-CB (Split System: Heat Pump with Remote Outdoor Unit-Air-Source) | N/A
212969580 | Central Heat Pump | COMFORTMAKER | DLCURAH18ABK |  |  | EN(A,D)4X24L17** | *80VSL0451412B* | 17700 |  |  | 16.5 | 8.5 | 18700 |  |  | 19100 | 102.1% | 2.3 | Both | 370 | 1.48 | HRCU-A-CB (Split System: Heat Pump with Remote Outdoor Unit-Air-Source) | N/A
211260579 | Central Heat Pump | COMFORTMAKER | DLCURAH18ABK |  |  | EA*4X24L17A* | *92ESN0601412A* | 18100 |  |  | 16 | 9 | 19000 |  |  | 18800 | 98.95% | 2.28 | Both | 377.5 | 1.51 | HRCU-A-CB (Split System: Heat Pump with Remote Outdoor Unit-Air-Source) | N/A
212972686 | Central Heat Pump | COMFORTMAKER | DLCURAH18ABK |  |  | EA*4X24L17A* | *96VSN0401410B* | 17200 |  |  | 17.5 | 8.5 | 18200 |  |  | 19400 | 106.6% | 2.34 | Both | 357.5 | 1.43 | HRCU-A-CB (Split System: Heat Pump with Remote Outdoor Unit-Air-Source) | N/A
211259708 | Central Heat Pump | COMFORTMAKER | DLCURAH18ABK |  |  | EA*4X19L17A* | *80VSL0451716A* | 18100 |  |  | 16 | 8.5 | 18100 |  |  | 17700 | 97.79% | 2.14 | Both | 377.5 | 1.51 | HRCU-A-CB (Split System: Heat Pump with Remote Outdoor Unit-Air-Source) | N/A
211263035 | Central Heat Pump | COMFORTMAKER | DLCURAH18ABK |  |  | EN(A,D)4X24L17** | *80ESU0401712A* | 18400 |  |  | 16 | 8.5 | 19200 |  |  | 18500 | 96.35% | 2.24 | Both | 382.5 | 1.53 | HRCU-A-CB (Split System: Heat Pump with Remote Outdoor Unit-Air-Source) | N/A
212983633 | Central Heat Pump | HEIL | DLCURAH18ABK |  |  | EA*4X19L17A* | *92MSN0601412A* | 17700 |  |  | 16.5 | 8.1 | 17700 |  |  | 17900 | 101.1% | 2.16 | Both | 370 | 1.48 | HRCU-A-CB (Split System: Heat Pump with Remote Outdoor Unit-Air-Source) | N/A
211262000 | Central Heat Pump | COMFORTMAKER | DLCURAH18ABK |  |  | EA*4X30L17A* | *80ES(N,L)0451412A* | 18200 |  |  | 16.5 | 8.5 | 18700 |  |  | 18400 | 98.4% | 2.22 | Both | 380 | 1.52 | HRCU-A-CB (Split System: Heat Pump with Remote Outdoor Unit-Air-Source) | N/A
211242936 | Central Heat Pump | COMFORTMAKER | DLCURAH24ABK |  |  | EA*4X37L17A* | *80VTL0701716A* | 24600 |  |  | 17 | 8.5 | 25600 |  |  | 21600 | 84.38% | 1.8 | Both | 512.5 | 2.05 | HRCU-A-CB (Split System: Heat Pump with Remote Outdoor Unit-Air-Source) | N/A
212973258 | Central Heat Pump | HEIL | DLCURAH24ABK |  |  | EN(A,D)4X24L17** | *96VSN0401712B* | 23200 |  |  | 15.5 | 8.5 | 27000 |  |  | 25000 | 92.59% | 2.06 | Both | 482.5 | 1.93 | HRCU-A-CB (Split System: Heat Pump with Remote Outdoor Unit-Air-Source) | N/A
214239598 | Central Heat Pump | COMFORTMAKER | CVH837GKA** |  |  | EN(A,D)4X36L21**+WALLCON | *97CMN1002122B* | 31400 |  |  | 17 | 8.1 | 33000 |  |  | 24000 | 72.73% | 1.84 | Both | 655 | 2.62 | HRCU-A-CB (Split System: Heat Pump with Remote Outdoor Unit-Air-Source) | N/A
211245215 | Central Heat Pump | COMFORTMAKER | DLCURAH24ABK |  |  | EN(A,D,W)4X36L17** | *92ESN0401410A* | 24000 |  |  | 15.2 | 8.1 | 26600 |  |  | 22800 | 85.71% | 1.86 | Both | 500 | 2 | HRCU-A-CB (Split System: Heat Pump with Remote Outdoor Unit-Air-Source) | N/A
211253527 | Central Heat Pump | PERFECTAIRE | 3PAHHSD48-SZO |  |  | 3PAHHSD48-AHU |  | 47000 |  |  | 15.6 | 9.4 | 50000 |  |  | 46000 | 92% | 1.9 | Both | 980 | 3.92 | HRCU-A-CB (Split System: Heat Pump with Remote Outdoor Unit-Air-Source) | Yes
211245171 | Central Heat Pump | COMFORTMAKER | DLCURAH24ABK |  |  | EN(A,D,W)4X36L17** | *92ESN0601714A* | 24400 |  |  | 16.5 | 8.1 | 26400 |  |  | 22800 | 86.36% | 1.88 | Both | 507.5 | 2.03 | HRCU-A-CB (Split System: Heat Pump with Remote Outdoor Unit-Air-Source) | N/A
214066700 | Central Heat Pump | RUUD | RD17AZ36AJ3N |  |  | RCFZ3621MTANM | R801V0755A21UHS | 34200 |  |  | 18 | 8.1 | 34200 |  |  | 29400 | 85.96% | 2 | Both | 712.5 | 2.85 | HRCU-A-CB (Split System: Heat Pump with Remote Outdoor Unit-Air-Source) | Yes
214066836 | Central Heat Pump | RUUD | RD17AZ36AJ3N |  |  | RCFZ3621MTANM | U802VA100521M | 34200 |  |  | 18 | 8.1 | 34200 |  |  | 29400 | 85.96% | 2 | Both | 712.5 | 2.85 | HRCU-A-CB (Split System: Heat Pump with Remote Outdoor Unit-Air-Source) | Yes
214499785 | Central Heat Pump | GOODMAN | GSZS601810A* |  |  | CA*EA1818*4B* | G*VC800604B*A* | 16600 |  |  | 17.5 | 8.5 | 17400 |  |  | 13000 | 74.71% | 2.1 | Both | 345 | 1.38 | HRCU-A-CB (Split System: Heat Pump with Remote Outdoor Unit-Air-Source) | N/A
214499787 | Central Heat Pump | GOODMAN | GSZS601810A* |  |  | CA*EA1818*4B* | G*VS960603BUA* | 16600 |  |  | 17.5 | 8.5 | 17400 |  |  | 13000 | 74.71% | 2.1 | Both | 345 | 1.38 | HRCU-A-CB (Split System: Heat Pump with Remote Outdoor Unit-Air-Source) | N/A
212681004 | Central Heat Pump | AURIAL | ARU36-24WADU |  |  | ARUD36-24AH2ADU |  | 34000 |  |  | 16 | 9 | 35000 |  |  | 28000 | 80% | 1.8 | Both | 707.5 | 2.83 | HRCU-A-CB (Split System: Heat Pump with Remote Outdoor Unit-Air-Source) | N/A
211227888 | Central Heat Pump | COMFORTMAKER | DLCURAH36ABK |  |  | EA*4X42L24A* | *80VSL1102422A* | 35400 |  |  | 16.5 | 8.1 | 38500 |  |  | 35000 | 90.91% | 1.88 | Both | 737.5 | 2.95 | HRCU-A-CB (Split System: Heat Pump with Remote Outdoor Unit-Air-Source) | N/A
211227971 | Central Heat Pump | COMFORTMAKER | DLCURAH36ABK |  |  | EA*4X42L24A* | *92ESN1002120A* | 35200 |  |  | 16.5 | 8.1 | 38500 |  |  | 35000 | 90.91% | 1.88 | Both | 732.5 | 2.93 | HRCU-A-CB (Split System: Heat Pump with Remote Outdoor Unit-Air-Source) | N/A
211230791 | Central Heat Pump | COMFORTMAKER | DLCURAH36ABK |  |  | EN(A,D)4X48L24** | OLV112A16A | 36000 |  |  | 15.5 | 8.1 | 38500 |  |  | 35000 | 90.91% | 2.02 | Both | 750 | 3 | HRCU-A-CB (Split System: Heat Pump with Remote Outdoor Unit-Air-Source) | N/A
211227960 | Central Heat Pump | COMFORTMAKER | DLCURAH36ABK |  |  | EA*4X42L24A* | *92ESN0802120A* | 35200 |  |  | 16.5 | 8.1 | 38500 |  |  | 35000 | 90.91% | 1.88 | Both | 732.5 | 2.93 | HRCU-A-CB (Split System: Heat Pump with Remote Outdoor Unit-Air-Source) | N/A
211230809 | Central Heat Pump | COMFORTMAKER | DLCURAH36ABK |  |  | EN(A,D)4X48L24** | OMV154L20A | 37000 |  |  | 16 | 8.1 | 39500 |  |  | 35000 | 88.61% | 2.06 | Both | 770 | 3.08 | HRCU-A-CB (Split System: Heat Pump with Remote Outdoor Unit-Air-Source) | N/A
214499786 | Central Heat Pump | GOODMAN | GSZS601810A* |  |  | CA*EA1818*4B* | G*VC800803B*A* | 16600 |  |  | 17.5 | 8.5 | 17400 |  |  | 13000 | 74.71% | 2.1 | Both | 345 | 1.38 | HRCU-A-CB (Split System: Heat Pump with Remote Outdoor Unit-Air-Source) | N/A
211260628 | Central Heat Pump | COMFORTMAKER | DLCURAH18ABK |  |  | EA*4X24L17A* | *80ES(N,L)0701412A* | 17600 |  |  | 16 | 8.5 | 18400 |  |  | 19100 | 103.8% | 2.3 | Both | 367.5 | 1.47 | HRCU-A-CB (Split System: Heat Pump with Remote Outdoor Unit-Air-Source) | N/A
212973328 | Central Heat Pump | HEIL | DLCURAH18ABK |  |  | EA*4X25L17A* | *96VSN0601412B* | 17800 |  |  | 16.5 | 8.1 | 17600 |  |  | 17800 | 101.1% | 2.14 | Both | 370 | 1.48 | HRCU-A-CB (Split System: Heat Pump with Remote Outdoor Unit-Air-Source) | N/A
212978315 | Central Heat Pump | HEIL | DLCURAH18ABK |  |  | EN(A,D)4X24L14** | *80MS(N,L)0701412A* | 17600 |  |  | 16.5 | 8.5 | 18500 |  |  | 19100 | 103.2% | 2.3 | Both | 367.5 | 1.47 | HRCU-A-CB (Split System: Heat Pump with Remote Outdoor Unit-Air-Source) | N/A
212972716 | Central Heat Pump | COMFORTMAKER | DLCURAH18ABK |  |  | EA*4X30L17A* | *96VSN0401410B* | 17400 |  |  | 16 | 8.5 | 18000 |  |  | 18800 | 104.4% | 2.24 | Both | 362.5 | 1.45 | HRCU-A-CB (Split System: Heat Pump with Remote Outdoor Unit-Air-Source) | N/A
214010073 | Central Heat Pump | MIDEA | MOVB-36HDN1-M20G |  |  | MC**2430ANTF | MGH96M060B3A | 23800 |  |  | 18 | 9 | 24000 |  |  | 17200 | 71.67% | 1.85 | Both | 495 | 1.98 | HRCU-A-CB (Split System: Heat Pump with Remote Outdoor Unit-Air-Source) | Both
214010074 | Central Heat Pump | MIDEA | MOVB-36HDN1-M20G |  |  | MC**2430ANTF | MGH96M080B3A | 23800 |  |  | 18 | 9 | 24000 |  |  | 17200 | 71.67% | 1.85 | Both | 495 | 1.98 | HRCU-A-CB (Split System: Heat Pump with Remote Outdoor Unit-Air-Source) | Both
210473038 | Central Heat Pump | TEMPSTAR | TVH825GKA3* |  |  | EA*4X42L24A*+WALLCON | *96CTN1202422A* | 23800 |  |  | 17 | 8.1 | 21400 |  |  | 16600 | 77.57% | 1.96 | Both | 495 | 1.98 | HRCU-A-CB (Split System: Heat Pump with Remote Outdoor Unit-Air-Source) | N/A
210474403 | Central Heat Pump | TEMPSTAR | TVH825GKA3* |  |  | EHD4X42AAL+WALLCON | *96CTN1002122A* | 24200 |  |  | 16 | 8.1 | 21400 |  |  | 16600 | 77.57% | 2 | Both | 505 | 2.02 | HRCU-A-CB (Split System: Heat Pump with Remote Outdoor Unit-Air-Source) | N/A
210473115 | Central Heat Pump | TEMPSTAR | TVH825GKA3* |  |  | EA*4X43L21A*+WALLCON | *95CSU1002122A* | 24400 |  |  | 17 | 8.5 | 21200 |  |  | 16600 | 78.3% | 2.04 | Both | 507.5 | 2.03 | HRCU-A-CB (Split System: Heat Pump with Remote Outdoor Unit-Air-Source) | N/A
210798414 | Central Heat Pump | AMANA | ASZS601810A* |  |  | CA*EA2422*4A* | A*VC960803BNB* | 16600 |  |  | 17.5 | 8.5 | 17400 |  |  | 13000 | 74.71% | 2.1 | Both | 345 | 1.38 | HRCU-A-CB (Split System: Heat Pump with Remote Outdoor Unit-Air-Source) | N/A
214491769 | Central Heat Pump | AMANA | ASZS601810A* |  |  | CA*EA1818*4B* | A*VC800603B*A* | 16600 |  |  | 17.5 | 8.5 | 17400 |  |  | 13000 | 74.71% | 2.1 | Both | 345 | 1.38 | HRCU-A-CB (Split System: Heat Pump with Remote Outdoor Unit-Air-Source) | N/A
213781685 | Central Heat Pump | CARRIER | 25VNA837A*031* |  |  | CAP**6124AL*+UI | 59MN7C100C21**22 | 33200 |  |  | 18 | 8.5 | 32000 |  |  | 24800 | 77.5% | 2 | Both | 692.5 | 2.77 | HRCU-A-CB (Split System: Heat Pump with Remote Outdoor Unit-Air-Source) | No
213780645 | Central Heat Pump | CARRIER | 25VNA837A*031* |  |  | CAP**3617AL*+UI | 58TN*B070C14**12 | 31400 |  |  | 17 | 8.1 | 33400 |  |  | 24400 | 73.05% | 1.84 | Both | 655 | 2.62 | HRCU-A-CB (Split System: Heat Pump with Remote Outdoor Unit-Air-Source) | N/A
214010072 | Central Heat Pump | MIDEA | MOVB-36HDN1-M20G |  |  | MVME36B2MN1TA |  | 34200 |  |  | 19 | 9.5 | 34200 |  |  | 24000 | 70.18% | 1.9 | Both | 712.5 | 2.85 | HRCU-A-CB (Split System: Heat Pump with Remote Outdoor Unit-Air-Source) | Both
210798413 | Central Heat Pump | AMANA | ASZS601810A* |  |  | CA*EA2422*4A* | A*VC960603BNB* | 16600 |  |  | 17.5 | 8.5 | 17400 |  |  | 13000 | 74.71% | 2.1 | Both | 345 | 1.38 | HRCU-A-CB (Split System: Heat Pump with Remote Outdoor Unit-Air-Source) | N/A
214491768 | Central Heat Pump | AMANA | ASZS601810A* |  |  | CA*EA1818*4B* | A*VS800604BUA* | 16600 |  |  | 17.5 | 8.5 | 17400 |  |  | 13000 | 74.71% | 2.1 | Both | 345 | 1.38 | HRCU-A-CB (Split System: Heat Pump with Remote Outdoor Unit-Air-Source) | N/A
214491782 | Central Heat Pump | AMANA | ASZS601810A* |  |  | CA*EA1818*4B* | A*VC960804CNB* | 16600 |  |  | 17.5 | 8.5 | 17400 |  |  | 13000 | 74.71% | 2.1 | Both | 345 | 1.38 | HRCU-A-CB (Split System: Heat Pump with Remote Outdoor Unit-Air-Source) | N/A
214491894 | Central Heat Pump | AMANA | ASZS601810A* |  |  | CA*EA2422*4B*+MBVC1200**-1A* |  | 16600 |  |  | 17.5 | 8.5 | 17400 |  |  | 13000 | 74.71% | 2.1 | Both | 345 | 1.38 | HRCU-A-CB (Split System: Heat Pump with Remote Outdoor Unit-Air-Source) | N/A
214491776 | Central Heat Pump | AMANA | ASZS601810A* |  |  | CA*EA1818*4B* | A*VM970603BNB* | 16600 |  |  | 17.5 | 8.5 | 17400 |  |  | 13000 | 74.71% | 2.1 | Both | 345 | 1.38 | HRCU-A-CB (Split System: Heat Pump with Remote Outdoor Unit-Air-Source) | N/A
214491777 | Central Heat Pump | AMANA | ASZS601810A* |  |  | CA*EA1818*4B* | A*VM970803BNB* | 16600 |  |  | 17.5 | 8.5 | 17400 |  |  | 13000 | 74.71% | 2.1 | Both | 345 | 1.38 | HRCU-A-CB (Split System: Heat Pump with Remote Outdoor Unit-Air-Source) | N/A
210798415 | Central Heat Pump | AMANA | ASZS601810A* |  |  | CA*EA2422*4A* | A*VM970603BNB* | 16600 |  |  | 17.5 | 8.5 | 17400 |  |  | 13000 | 74.71% | 2.1 | Both | 345 | 1.38 | HRCU-A-CB (Split System: Heat Pump with Remote Outdoor Unit-Air-Source) | N/A
214491771 | Central Heat Pump | AMANA | ASZS601810A* |  |  | CA*EA1818*4B* | A*VC800803B*A* | 16600 |  |  | 17.5 | 8.5 | 17400 |  |  | 13000 | 74.71% | 2.1 | Both | 345 | 1.38 | HRCU-A-CB (Split System: Heat Pump with Remote Outdoor Unit-Air-Source) | N/A
214491773 | Central Heat Pump | AMANA | ASZS601810A* |  |  | CA*EA1818*4B* | A*VC960403BNB* | 16600 |  |  | 17.5 | 8.5 | 17400 |  |  | 13000 | 74.71% | 2.1 | Both | 345 | 1.38 | HRCU-A-CB (Split System: Heat Pump with Remote Outdoor Unit-Air-Source) | N/A
210798397 | Central Heat Pump | AMANA | ASZS601810A* |  |  | CA*EA1818*4A* | A*VM970603BNB* | 16600 |  |  | 17.5 | 8.5 | 17400 |  |  | 13000 | 74.71% | 2.1 | Both | 345 | 1.38 | HRCU-A-CB (Split System: Heat Pump with Remote Outdoor Unit-Air-Source) | N/A
212681003 | Central Heat Pump | AURIAL | ARU36-24WADU |  |  | ARUD24-24AH2ADU |  | 24000 |  |  | 17 | 9 | 24000 |  |  | 22000 | 91.67% | 1.8 | Both | 500 | 2 | HRCU-A-CB (Split System: Heat Pump with Remote Outdoor Unit-Air-Source) | N/A
210691853 | Central Heat Pump | TRANE | 4TWV0X60A1 |  |  | 4TXCC009DS3 | S8V2C100M5PCA | 54000 |  |  | 19 | 8.2 | 52000 |  |  | 40000 | 76.92% | 1.78 | Both | 1125 | 4.5 | HRCU-A-CB (Split System: Heat Pump with Remote Outdoor Unit-Air-Source) | N/A
210691855 | Central Heat Pump | TRANE | 4TWV0X60A1 |  |  | 4TXCD010DS3 | S8V2D120M5PCA | 54000 |  |  | 19 | 8.2 | 52000 |  |  | 39500 | 75.96% | 1.83 | Both | 1125 | 4.5 | HRCU-A-CB (Split System: Heat Pump with Remote Outdoor Unit-Air-Source) | No
211230782 | Central Heat Pump | COMFORTMAKER | DLCURAH36ABK |  |  | EN(A,D)4X48L24** | *96VTN1202422A* | 36200 |  |  | 16 | 8.1 | 38500 |  |  | 34800 | 90.39% | 2.02 | Both | 755 | 3.02 | HRCU-A-CB (Split System: Heat Pump with Remote Outdoor Unit-Air-Source) | N/A
213872268 | Central Heat Pump | AMANA | ASZS60481EA* |  |  | CA*EA6030*4A* | A*VM971005CNB* | 44000 |  |  | 17 | 8.5 | 44000 |  |  | 31000 | 70.45% | 2 | Both | 917.5 | 3.67 | HRCU-A-CB (Split System: Heat Pump with Remote Outdoor Unit-Air-Source) | Yes
211227920 | Central Heat Pump | COMFORTMAKER | DLCURAH36ABK |  |  | EA*4X42L24A* | *80VTL0902120A* | 35000 |  |  | 16 | 8.1 | 38500 |  |  | 35000 | 90.91% | 1.86 | Both | 730 | 2.92 | HRCU-A-CB (Split System: Heat Pump with Remote Outdoor Unit-Air-Source) | N/A
214574463 | Central Heat Pump | COMFORTMAKER | CVH837GKA2* |  |  | EN(A,D)4X36L21**+WALLCON | *95CSU0802120B* | 31400 |  |  | 16.5 | 8.1 | 33200 |  |  | 24200 | 72.89% | 1.82 | Both | 655 | 2.62 | HRCU-A-CB (Split System: Heat Pump with Remote Outdoor Unit-Air-Source) | N/A
212977094 | Central Heat Pump | HEIL | DLCURAH36ABK |  |  | EA*4X48L24A* | *96VTN1002122B* | 35800 |  |  | 16.5 | 8.5 | 37800 |  |  | 34600 | 91.53% | 2.02 | Both | 745 | 2.98 | HRCU-A-CB (Split System: Heat Pump with Remote Outdoor Unit-Air-Source) | N/A
211226935 | Central Heat Pump | COMFORTMAKER | DLCURAH36ABK |  |  | EA*4X37L21A* | *80ESU1002120A* | 36200 |  |  | 16 | 8.5 | 38500 |  |  | 34800 | 90.39% | 2.08 | Both | 755 | 3.02 | HRCU-A-CB (Split System: Heat Pump with Remote Outdoor Unit-Air-Source) | N/A
211230763 | Central Heat Pump | COMFORTMAKER | DLCURAH36ABK |  |  | EN(A,D)4X48L24** | *96VTN1002120A* | 36600 |  |  | 15.5 | 8.1 | 39500 |  |  | 35000 | 88.61% | 2.04 | Both | 762.5 | 3.05 | HRCU-A-CB (Split System: Heat Pump with Remote Outdoor Unit-Air-Source) | N/A
210691852 | Central Heat Pump | TRANE | 4TWV0X60A1 |  |  | 4PX*DU60BS3 | S8V2D120M5PCA | 54000 |  |  | 19 | 8.2 | 52000 |  |  | 39500 | 75.96% | 1.83 | Both | 1125 | 4.5 | HRCU-A-CB (Split System: Heat Pump with Remote Outdoor Unit-Air-Source) | No
214499789 | Central Heat Pump | GOODMAN | GSZS601810A* |  |  | CA*EA1818*4B* | G*VC960603BNB* | 16600 |  |  | 17.5 | 8.5 | 17400 |  |  | 13000 | 74.71% | 2.1 | Both | 345 | 1.38 | HRCU-A-CB (Split System: Heat Pump with Remote Outdoor Unit-Air-Source) | N/A
210470274 | Central Heat Pump | TEMPSTAR | TVH837GKA2* |  |  | EA*4X60L24A*+WALLCON | *80CTL0902120A* | 32800 |  |  | 17.5 | 8.5 | 31800 |  |  | 24800 | 77.99% | 1.98 | Both | 682.5 | 2.73 | HRCU-A-CB (Split System: Heat Pump with Remote Outdoor Unit-Air-Source) | No
210470285 | Central Heat Pump | TEMPSTAR | TVH837GKA2* |  |  | EA*4X60L24A*+WALLCON | *80CTL1352422A* | 32800 |  |  | 18 | 8.5 | 31800 |  |  | 24800 | 77.99% | 2 | Both | 682.5 | 2.73 | HRCU-A-CB (Split System: Heat Pump with Remote Outdoor Unit-Air-Source) | No
210798420 | Central Heat Pump | AMANA | ASZS601810A* |  |  | CA*EA2422*4A* | A*VC800805C*A* | 16600 |  |  | 17.5 | 8.5 | 17400 |  |  | 13000 | 74.71% | 2.1 | Both | 345 | 1.38 | HRCU-A-CB (Split System: Heat Pump with Remote Outdoor Unit-Air-Source) | N/A
214491792 | Central Heat Pump | AMANA | ASZS601810A* |  |  | CA*EA2422*4B* | A*VM970603BNB* | 16600 |  |  | 17.5 | 8.5 | 17400 |  |  | 13000 | 74.71% | 2.1 | Both | 345 | 1.38 | HRCU-A-CB (Split System: Heat Pump with Remote Outdoor Unit-Air-Source) | N/A
214491794 | Central Heat Pump | AMANA | ASZS601810A* |  |  | CA*EA2422*4B* | A*VS800805CUA* | 16600 |  |  | 17.5 | 8.5 | 17400 |  |  | 13000 | 74.71% | 2.1 | Both | 345 | 1.38 | HRCU-A-CB (Split System: Heat Pump with Remote Outdoor Unit-Air-Source) | N/A
214491779 | Central Heat Pump | AMANA | ASZS601810A* |  |  | CA*EA1818*4B* | A*VC800804C*A* | 16600 |  |  | 17.5 | 8.5 | 17400 |  |  | 13000 | 74.71% | 2.1 | Both | 345 | 1.38 | HRCU-A-CB (Split System: Heat Pump with Remote Outdoor Unit-Air-Source) | N/A
214491795 | Central Heat Pump | AMANA | ASZS601810A* |  |  | CA*EA2422*4B* | A*VC800804C*A* | 16600 |  |  | 17.5 | 8.5 | 17400 |  |  | 13000 | 74.71% | 2.1 | Both | 345 | 1.38 | HRCU-A-CB (Split System: Heat Pump with Remote Outdoor Unit-Air-Source) | N/A
214491774 | Central Heat Pump | AMANA | ASZS601810A* |  |  | CA*EA1818*4B* | A*VC960603BNB* | 16600 |  |  | 17.5 | 8.5 | 17400 |  |  | 13000 | 74.71% | 2.1 | Both | 345 | 1.38 | HRCU-A-CB (Split System: Heat Pump with Remote Outdoor Unit-Air-Source) | N/A
214491791 | Central Heat Pump | AMANA | ASZS601810A* |  |  | CA*EA2422*4B* | A*VC960803BNB* | 16600 |  |  | 17.5 | 8.5 | 17400 |  |  | 13000 | 74.71% | 2.1 | Both | 345 | 1.38 | HRCU-A-CB (Split System: Heat Pump with Remote Outdoor Unit-Air-Source) | N/A
214491778 | Central Heat Pump | AMANA | ASZS601810A* |  |  | CA*EA1818*4B* | A*VS800805CUA* | 16600 |  |  | 17.5 | 8.5 | 17400 |  |  | 13000 | 74.71% | 2.1 | Both | 345 | 1.38 | HRCU-A-CB (Split System: Heat Pump with Remote Outdoor Unit-Air-Source) | N/A
214491780 | Central Heat Pump | AMANA | ASZS601810A* |  |  | CA*EA1818*4B* | A*VC800805C*A* | 16600 |  |  | 17.5 | 8.5 | 17400 |  |  | 13000 | 74.71% | 2.1 | Both | 345 | 1.38 | HRCU-A-CB (Split System: Heat Pump with Remote Outdoor Unit-Air-Source) | N/A
214491798 | Central Heat Pump | AMANA | ASZS601810A* |  |  | CA*EA2422*4B* | A*VC960804CNB* | 16600 |  |  | 17.5 | 8.5 | 17400 |  |  | 13000 | 74.71% | 2.1 | Both | 345 | 1.38 | HRCU-A-CB (Split System: Heat Pump with Remote Outdoor Unit-Air-Source) | N/A
214491895 | Central Heat Pump | AMANA | ASZS601810A* |  |  | CA*EA2422*4B*+MBVC1600**-1A* |  | 16600 |  |  | 17.5 | 8.5 | 17400 |  |  | 13000 | 74.71% | 2.1 | Both | 345 | 1.38 | HRCU-A-CB (Split System: Heat Pump with Remote Outdoor Unit-Air-Source) | N/A
214491788 | Central Heat Pump | AMANA | ASZS601810A* |  |  | CA*EA2422*4B* | A*VS960603BUA* | 16600 |  |  | 17.5 | 8.5 | 17400 |  |  | 13000 | 74.71% | 2.1 | Both | 345 | 1.38 | HRCU-A-CB (Split System: Heat Pump with Remote Outdoor Unit-Air-Source) | N/A
214491790 | Central Heat Pump | AMANA | ASZS601810A* |  |  | CA*EA2422*4B* | A*VC960603BNB* | 16600 |  |  | 17.5 | 8.5 | 17400 |  |  | 13000 | 74.71% | 2.1 | Both | 345 | 1.38 | HRCU-A-CB (Split System: Heat Pump with Remote Outdoor Unit-Air-Source) | N/A
214491787 | Central Heat Pump | AMANA | ASZS601810A* |  |  | CA*EA2422*4B* | A*VC800803B*A* | 16600 |  |  | 17.5 | 8.5 | 17400 |  |  | 13000 | 74.71% | 2.1 | Both | 345 | 1.38 | HRCU-A-CB (Split System: Heat Pump with Remote Outdoor Unit-Air-Source) | N/A
210473104 | Central Heat Pump | TEMPSTAR | TVH825GKA3* |  |  | EA*4X43L21A*+WALLCON | *95CSU0802120A* | 24400 |  |  | 17 | 8.5 | 21200 |  |  | 16600 | 78.3% | 2.04 | Both | 507.5 | 2.03 | HRCU-A-CB (Split System: Heat Pump with Remote Outdoor Unit-Air-Source) | N/A
210474458 | Central Heat Pump | TEMPSTAR | TVH825GKA3* |  |  | EHD4X48AAL+WALLCON | *95CSU0802120A* | 24200 |  |  | 16.5 | 8.1 | 21200 |  |  | 16600 | 78.3% | 2.02 | Both | 505 | 2.02 | HRCU-A-CB (Split System: Heat Pump with Remote Outdoor Unit-Air-Source) | N/A
214807389 | Central Heat Pump | YORK | HH860E2S11 |  |  | CTU60D5XHS1+JMVT20DC2N1+TXV |  | 53000 |  |  | 19 | 8.5 | 53000 |  |  | 38000 | 71.7% | 2 | Both | 1105 | 4.42 | HRCU-A-CB (Split System: Heat Pump with Remote Outdoor Unit-Air-Source) | Both
213780715 | Central Heat Pump | CARRIER | 25VNA837A*031* |  |  | CAP**3617AL*+UI | 59TN6C080C17**14 | 31400 |  |  | 17 | 8.1 | 33200 |  |  | 24400 | 73.49% | 1.84 | Both | 655 | 2.62 | HRCU-A-CB (Split System: Heat Pump with Remote Outdoor Unit-Air-Source) | N/A
214242914 | Central Heat Pump | TEMPSTAR | TVH825GKA2* |  |  | END4X42L17**+WALLCON | *97CMN0601714B* | 23800 |  |  | 16 | 8.1 | 21400 |  |  | 16700 | 78.04% | 1.98 | Both | 495 | 1.98 | HRCU-A-CB (Split System: Heat Pump with Remote Outdoor Unit-Air-Source) | N/A
211244700 | Central Heat Pump | COMFORTMAKER | DLCURAH24ABK |  |  | EN(A,D)4X30L17** | *80ES(N,L)0701712A* | 24400 |  |  | 16.5 | 8.1 | 26400 |  |  | 22600 | 85.61% | 1.88 | Both | 507.5 | 2.03 | HRCU-A-CB (Split System: Heat Pump with Remote Outdoor Unit-Air-Source) | N/A
212982715 | Central Heat Pump | HEIL | DLCURAH24ABK |  |  | EA*4X37L21A* | *80MSU0601716A* | 24200 |  |  | 17.5 | 8.5 | 24800 |  |  | 21400 | 86.29% | 1.8 | Both | 505 | 2.02 | HRCU-A-CB (Split System: Heat Pump with Remote Outdoor Unit-Air-Source) | N/A
211242979 | Central Heat Pump | COMFORTMAKER | DLCURAH24ABK |  |  | EA*4X37L17A* | *96VTN0401410A* | 24200 |  |  | 16 | 8.5 | 25600 |  |  | 21800 | 85.16% | 1.8 | Both | 505 | 2.02 | HRCU-A-CB (Split System: Heat Pump with Remote Outdoor Unit-Air-Source) | N/A
211240689 | Central Heat Pump | COMFORTMAKER | DLCURAH24ABK |  |  | EA*4X24L17A* | *92ESN0601714A* | 24000 |  |  | 16.5 | 8.5 | 26800 |  |  | 23800 | 88.81% | 1.96 | Both | 500 | 2 | HRCU-A-CB (Split System: Heat Pump with Remote Outdoor Unit-Air-Source) | N/A
214572723 | Central Heat Pump | COMFORTMAKER | CVH837GKA** |  |  | EA*4X43L21A*+WALLCON | *95CSU0802120B* | 32800 |  |  | 17.5 | 8.5 | 32800 |  |  | 25200 | 76.83% | 2 | Both | 682.5 | 2.73 | HRCU-A-CB (Split System: Heat Pump with Remote Outdoor Unit-Air-Source) | N/A
212983673 | Central Heat Pump | HEIL | DLCURAH18ABK |  |  | EA*4X30L14A* | *92MSN0601412A* | 17700 |  |  | 16 | 8.5 | 18300 |  |  | 18700 | 102.2% | 2.24 | Both | 370 | 1.48 | HRCU-A-CB (Split System: Heat Pump with Remote Outdoor Unit-Air-Source) | N/A
212978253 | Central Heat Pump | HEIL | DLCURAH18ABK |  |  | EA*4X24L17A* | *80MS(N,L)0701412A* | 17600 |  |  | 16.5 | 8.5 | 18500 |  |  | 19400 | 104.9% | 2.34 | Both | 367.5 | 1.47 | HRCU-A-CB (Split System: Heat Pump with Remote Outdoor Unit-Air-Source) | N/A
212983653 | Central Heat Pump | HEIL | DLCURAH18ABK |  |  | EA*4X24L17A* | *92MSN0601412A* | 17600 |  |  | 16 | 8.5 | 18500 |  |  | 19400 | 104.9% | 2.34 | Both | 367.5 | 1.47 | HRCU-A-CB (Split System: Heat Pump with Remote Outdoor Unit-Air-Source) | N/A
212972706 | Central Heat Pump | COMFORTMAKER | DLCURAH18ABK |  |  | EA*4X30L14A* | *96VSN0401410B* | 17300 |  |  | 16 | 8.5 | 18100 |  |  | 18900 | 104.4% | 2.26 | Both | 360 | 1.44 | HRCU-A-CB (Split System: Heat Pump with Remote Outdoor Unit-Air-Source) | N/A
211260664 | Central Heat Pump | COMFORTMAKER | DLCURAH18ABK |  |  | EA*4X24L17A* | OLV098A12* | 18000 |  |  | 15.5 | 8.5 | 19000 |  |  | 18900 | 99.47% | 2.26 | Both | 375 | 1.5 | HRCU-A-CB (Split System: Heat Pump with Remote Outdoor Unit-Air-Source) | N/A
212972696 | Central Heat Pump | COMFORTMAKER | DLCURAH18ABK |  |  | EA*4X25L17A* | *96VSN0401410B* | 17700 |  |  | 16 | 8.1 | 17800 |  |  | 17800 | 100% | 2.14 | Both | 370 | 1.48 | HRCU-A-CB (Split System: Heat Pump with Remote Outdoor Unit-Air-Source) | N/A
211259734 | Central Heat Pump | COMFORTMAKER | DLCURAH18ABK |  |  | EA*4X19L17A* | *80ESU0401712A* | 19000 |  |  | 17 | 8.5 | 18900 |  |  | 17400 | 92.06% | 2.14 | Both | 395 | 1.58 | HRCU-A-CB (Split System: Heat Pump with Remote Outdoor Unit-Air-Source) | N/A
214810557 | Central Heat Pump | ACIQ | ACIQ-18-HPB |  |  | ACIQ-18-AHB |  | 18000 |  |  | 18 | 9.3 | 19000 |  |  | 16500 | 86.84% | 2.04 | Both | 375 | 1.5 | HRCU-A-CB (Split System: Heat Pump with Remote Outdoor Unit-Air-Source) | No
212615006 | Central Heat Pump | AMANA | ASZS60421EA* |  |  | CA*EA6030*4A* | A*VC961205DNB* | 40000 |  |  | 17 | 8.6 | 40000 |  |  | 30600 | 76.5% | 2 | Both | 832.5 | 3.33 | HRCU-A-CB (Split System: Heat Pump with Remote Outdoor Unit-Air-Source) | Yes
213433249 | Central Heat Pump | ACIQ | ACIQ-24-HPB |  |  | ACIQ-24W-WM |  | 24000 |  |  | 17.5 | 10.5 | 26000 |  |  | 24000 | 92.31% | 2 | Both | 500 | 2 | HRCU-A-CB (Split System: Heat Pump with Remote Outdoor Unit-Air-Source) | No
214807372 | Central Heat Pump | YORK | HH836E2S11 |  |  | CTU36B5XDS1+TXV | Y82E080B12LMPS1 | 32800 |  |  | 19 | 8.5 | 30000 |  |  | 24800 | 82.67% | 2 | Both | 682.5 | 2.73 | HRCU-A-CB (Split System: Heat Pump with Remote Outdoor Unit-Air-Source) | Both
213785458 | Central Heat Pump | CARRIER | 25VNA436A*031* |  |  | CAP**4321AL*+UI | 58TN*B070C17**16 | 33800 |  |  | 19.5 | 9 | 36600 |  |  | 27600 | 75.41% | 2.04 | Both | 705 | 2.82 | HRCU-A-CB (Split System: Heat Pump with Remote Outdoor Unit-Air-Source) | Both
213492135 | Central Heat Pump | ACIQ | ACIQ-24-HPB |  |  | ACIQ-24-ACL-14 |  | 24000 |  |  | 16.1 | 9.8 | 25000 |  |  | 20000 | 80% | 2 | Both | 500 | 2 | HRCU-A-C (Split System: Heat Pump with Remote Outdoor Unit with No Indoor Fan --Air Source) | Yes
213785474 | Central Heat Pump | CARRIER | 25VNA436A*031* |  |  | CAP**4321AL*+UI | 59TN6C060C17**14 | 33600 |  |  | 19.5 | 9 | 36600 |  |  | 27600 | 75.41% | 2.04 | Both | 700 | 2.8 | HRCU-A-CB (Split System: Heat Pump with Remote Outdoor Unit-Air-Source) | Both
213872270 | Central Heat Pump | AMANA | ASZS60481EA* |  |  | CA*EA6030*4A* | A*VM970804CNB* | 44000 |  |  | 17 | 8.5 | 44000 |  |  | 31000 | 70.45% | 2 | Both | 917.5 | 3.67 | HRCU-A-CB (Split System: Heat Pump with Remote Outdoor Unit-Air-Source) | Yes
212976813 | Central Heat Pump | HEIL | DLCURAH36ABK |  |  | EA*4X48L24A* | *96VTN1002120B* | 36000 |  |  | 16.5 | 8.5 | 37800 |  |  | 34800 | 92.06% | 2.04 | Both | 750 | 3 | HRCU-A-CB (Split System: Heat Pump with Remote Outdoor Unit-Air-Source) | N/A
211230123 | Central Heat Pump | COMFORTMAKER | DLCURAH36ABK |  |  | EN(A,D,W)4X48L21** | *92ESN0601714A* | 36200 |  |  | 16 | 8.1 | 38500 |  |  | 34800 | 90.39% | 2.02 | Both | 755 | 3.02 | HRCU-A-CB (Split System: Heat Pump with Remote Outdoor Unit-Air-Source) | N/A
212970702 | Central Heat Pump | HEIL | DLCURAH36ABK |  |  | EA*4X48L24A* | *80VSL0902120B* | 35800 |  |  | 16.5 | 8.5 | 38000 |  |  | 34600 | 91.05% | 2.02 | Both | 745 | 2.98 | HRCU-A-CB (Split System: Heat Pump with Remote Outdoor Unit-Air-Source) | N/A
212981755 | Central Heat Pump | HEIL | DLCURAH24ABK |  |  | EA*4X37L17A* | *80MSU1002120A* | 24200 |  |  | 16.5 | 8.5 | 25200 |  |  | 22000 | 87.3% | 1.84 | Both | 505 | 2.02 | HRCU-A-CB (Split System: Heat Pump with Remote Outdoor Unit-Air-Source) | N/A
211244676 | Central Heat Pump | COMFORTMAKER | DLCURAH24ABK |  |  | EN(A,D)4X30L17** | *80ES(N,L)0451412A* | 24600 |  |  | 16 | 8.1 | 26600 |  |  | 22400 | 84.21% | 1.84 | Both | 512.5 | 2.05 | HRCU-A-CB (Split System: Heat Pump with Remote Outdoor Unit-Air-Source) | N/A
211245193 | Central Heat Pump | COMFORTMAKER | DLCURAH24ABK |  |  | EN(A,D,W)4X36L17** | *95ESN0601714A* | 24600 |  |  | 16 | 8.1 | 26600 |  |  | 22400 | 84.21% | 1.84 | Both | 512.5 | 2.05 | HRCU-A-CB (Split System: Heat Pump with Remote Outdoor Unit-Air-Source) | N/A
214595729 | Central Heat Pump | TEMPSTAR | DLCURAH24ABK |  |  | EA*4X30L17A* | *96VTN0601716B* | 23600 |  |  | 16.5 | 9 | 26000 |  |  | 24000 | 92.31% | 2 | Both | 492.5 | 1.97 | HRCU-A-CB (Split System: Heat Pump with Remote Outdoor Unit-Air-Source) | N/A
212977593 | Central Heat Pump | HEIL | DLCURAH24ABK |  |  | EA*4X25L17A* | *80MS(N,L)0451412A* | 24200 |  |  | 17 | 8.5 | 25200 |  |  | 21800 | 86.51% | 1.82 | Both | 505 | 2.02 | HRCU-A-CB (Split System: Heat Pump with Remote Outdoor Unit-Air-Source) | N/A
211240700 | Central Heat Pump | COMFORTMAKER | DLCURAH24ABK |  |  | EA*4X24L17A* | *92ESN0801716A* | 24000 |  |  | 17 | 8.5 | 26800 |  |  | 23800 | 88.81% | 1.96 | Both | 500 | 2 | HRCU-A-CB (Split System: Heat Pump with Remote Outdoor Unit-Air-Source) | N/A
211243157 | Central Heat Pump | COMFORTMAKER | DLCURAH24ABK |  |  | EA*4X37L17A* | *80ESU0601716A | 25400 |  |  | 16.5 | 8.5 | 26200 |  |  | 21000 | 80.15% | 1.76 | Both | 530 | 2.12 | HRCU-A-CB (Split System: Heat Pump with Remote Outdoor Unit-Air-Source) | N/A
212979246 | Central Heat Pump | HEIL | DLCURAH24ABK |  |  | EN(A,D)4X36L21** | *80MS(N,L)0701716A* | 23600 |  |  | 17 | 8.5 | 26400 |  |  | 24200 | 91.67% | 2.02 | Both | 492.5 | 1.97 | HRCU-A-CB (Split System: Heat Pump with Remote Outdoor Unit-Air-Source) | N/A
211259800 | Central Heat Pump | COMFORTMAKER | DLCURAH18ABK |  |  | EA*4X19L17A* | *95ESN0401410A* | 18300 |  |  | 16 | 8.5 | 18300 |  |  | 17600 | 96.17% | 2.12 | Both | 382.5 | 1.53 | HRCU-A-CB (Split System: Heat Pump with Remote Outdoor Unit-Air-Source) | N/A
212983643 | Central Heat Pump | HEIL | DLCURAH18ABK |  |  | EA*4X24L14A* | *92MSN0601412A* | 17500 |  |  | 16 | 8.5 | 18500 |  |  | 19400 | 104.9% | 2.34 | Both | 365 | 1.46 | HRCU-A-CB (Split System: Heat Pump with Remote Outdoor Unit-Air-Source) | N/A
212969570 | Central Heat Pump | COMFORTMAKER | DLCURAH18ABK |  |  | EN(A,D)4X24L14** | *80VSL0451412B* | 17700 |  |  | 16.5 | 8.5 | 18700 |  |  | 19100 | 102.1% | 2.3 | Both | 370 | 1.48 | HRCU-A-CB (Split System: Heat Pump with Remote Outdoor Unit-Air-Source) | N/A
212983693 | Central Heat Pump | HEIL | DLCURAH18ABK |  |  | EN(A,D)4X18L14** | *92MSN0601412A* | 17300 |  |  | 16 | 8.5 | 18500 |  |  | 19800 | 107% | 2.38 | Both | 360 | 1.44 | HRCU-A-CB (Split System: Heat Pump with Remote Outdoor Unit-Air-Source) | N/A
212973348 | Central Heat Pump | HEIL | DLCURAH18ABK |  |  | EA*4X30L17A* | *96VSN0601412B* | 17400 |  |  | 16.5 | 8.5 | 18000 |  |  | 18700 | 103.9% | 2.26 | Both | 362.5 | 1.45 | HRCU-A-CB (Split System: Heat Pump with Remote Outdoor Unit-Air-Source) | N/A
211263324 | Central Heat Pump | COMFORTMAKER | DLCURAH18ABK |  |  | EN(A,D)4X24L17** | *80ES(N,L)0451712A* | 18400 |  |  | 15.5 | 8.5 | 19400 |  |  | 18500 | 95.36% | 2.24 | Both | 382.5 | 1.53 | HRCU-A-CB (Split System: Heat Pump with Remote Outdoor Unit-Air-Source) | N/A
211260593 | Central Heat Pump | COMFORTMAKER | DLCURAH18ABK |  |  | EA*4X24L17A* | *92ESN0601714A* | 17700 |  |  | 16.5 | 8.5 | 18500 |  |  | 19100 | 103.2% | 2.3 | Both | 370 | 1.48 | HRCU-A-CB (Split System: Heat Pump with Remote Outdoor Unit-Air-Source) | N/A
211262027 | Central Heat Pump | COMFORTMAKER | DLCURAH18ABK |  |  | EA*4X30L17A* | *80ES(N,L)0451712A* | 18000 |  |  | 16 | 8.5 | 18500 |  |  | 18500 | 100% | 2.22 | Both | 375 | 1.5 | HRCU-A-CB (Split System: Heat Pump with Remote Outdoor Unit-Air-Source) | N/A
212985960 | Central Heat Pump | HEIL | DLCURAH18ABK |  |  | EN(A,D)4X24L17** | *96MSN0261410A* | 17300 |  |  | 20 | 8.1 | 18300 |  |  | 19200 | 104.9% | 2.3 | Both | 360 | 1.44 | HRCU-A-CB (Split System: Heat Pump with Remote Outdoor Unit-Air-Source) | N/A
211261953 | Central Heat Pump | COMFORTMAKER | DLCURAH18ABK |  |  | EA*4X30L17A* | *95ESN0261410A* | 18200 |  |  | 15.5 | 8.5 | 18800 |  |  | 18400 | 97.87% | 2.22 | Both | 380 | 1.52 | HRCU-A-CB (Split System: Heat Pump with Remote Outdoor Unit-Air-Source) | N/A
211264093 | Central Heat Pump | HEIL | DLCURAH18ABK |  |  | EN(A,D)4X30L17** | *80ESU0401712A* | 18600 |  |  | 16.5 | 8.5 | 19000 |  |  | 18200 | 95.79% | 2.2 | Both | 387.5 | 1.55 | HRCU-A-CB (Split System: Heat Pump with Remote Outdoor Unit-Air-Source) | N/A
212985970 | Central Heat Pump | HEIL | DLCURAH18ABK |  |  | EN(A,D)4X30L14** | *96MSN0261410A* | 17500 |  |  | 16 | 8.1 | 18100 |  |  | 18600 | 102.8% | 2.24 | Both | 365 | 1.46 | HRCU-A-CB (Split System: Heat Pump with Remote Outdoor Unit-Air-Source) | N/A
211260536 | Central Heat Pump | COMFORTMAKER | DLCURAH18ABK |  |  | EA*4X24L17A* | *80ES(N,L)0451412A* | 18000 |  |  | 16 | 8.5 | 18900 |  |  | 18900 | 100% | 2.28 | Both | 375 | 1.5 | HRCU-A-CB (Split System: Heat Pump with Remote Outdoor Unit-Air-Source) | N/A
211262076 | Central Heat Pump | COMFORTMAKER | DLCURAH18ABK |  |  | EA*4X30L17A* | *92ESN0601412A* | 18300 |  |  | 16.5 | 8.5 | 18800 |  |  | 18400 | 97.87% | 2.22 | Both | 382.5 | 1.53 | HRCU-A-CB (Split System: Heat Pump with Remote Outdoor Unit-Air-Source) | N/A
212394322 | Central Heat Pump | ACIQ | ACIQ-18-HPB |  |  | ACIQ-18-ACL |  | 18000 |  |  | 16.1 | 9.5 | 19000 |  |  | 15000 | 78.95% | 2.2 | Both | 375 | 1.5 | HRCU-A-C (Split System: Heat Pump with Remote Outdoor Unit with No Indoor Fan --Air Source) | No
211253523 | Central Heat Pump | PERFECTAIRE | 3PAHHSD18-SZO |  |  | 3PAHHSD18-AHU |  | 18000 |  |  | 18 | 9.3 | 19000 |  |  | 16500 | 86.84% | 2.04 | Both | 375 | 1.5 | HRCU-A-CB (Split System: Heat Pump with Remote Outdoor Unit-Air-Source) | No
213785468 | Central Heat Pump | CARRIER | 25VNA436A*031* |  |  | CAP**4321AL*+UI | 59MN7C060C17**14 | 33600 |  |  | 19 | 9 | 36800 |  |  | 27800 | 75.54% | 2.02 | Both | 700 | 2.8 | HRCU-A-CB (Split System: Heat Pump with Remote Outdoor Unit-Air-Source) | N/A
213872266 | Central Heat Pump | AMANA | ASZS60421EA* |  |  | CA*EA6030*4A* | A*VC960804CNB* | 40000 |  |  | 17 | 8.6 | 40000 |  |  | 30600 | 76.5% | 2.2 | Both | 832.5 | 3.33 | HRCU-A-CB (Split System: Heat Pump with Remote Outdoor Unit-Air-Source) | Yes
213785462 | Central Heat Pump | CARRIER | 25VNA436A*031* |  |  | CAP**4321AL*+UI | 58TN*B090C21**20 | 33800 |  |  | 20 | 9 | 36400 |  |  | 27400 | 75.27% | 2.06 | Both | 705 | 2.82 | HRCU-A-CB (Split System: Heat Pump with Remote Outdoor Unit-Air-Source) | Both
213785478 | Central Heat Pump | CARRIER | 25VNA436A*031* |  |  | CAP**4321AL*+UI | 59TN6C100C21**22 | 33800 |  |  | 20 | 9 | 36400 |  |  | 27400 | 75.27% | 2.06 | Both | 705 | 2.82 | HRCU-A-CB (Split System: Heat Pump with Remote Outdoor Unit-Air-Source) | Both
212614987 | Central Heat Pump | AMANA | ASZS60361EA* |  |  | AHVE60DP0400A* |  | 34200 |  |  | 17.5 | 8.6 | 34200 |  |  | 30000 | 87.72% | 2 | Both | 712.5 | 2.85 | HRCU-A-CB (Split System: Heat Pump with Remote Outdoor Unit-Air-Source) | Yes
213774705 | Central Heat Pump | CARRIER | 25VNA825A*032* |  |  | CSPH*4812AL*+UI | 59TN6C100C21**22 | 24200 |  |  | 16 | 8.1 | 21200 |  |  | 16600 | 78.3% | 2.02 | Both | 505 | 2.02 | HRCU-A-CB (Split System: Heat Pump with Remote Outdoor Unit-Air-Source) | N/A
214573253 | Central Heat Pump | COMFORTMAKER | CVH837GKA** |  |  | EHD4X60AAL+WALLCON | *80CTL0702120B* | 33000 |  |  | 17 | 8.5 | 32200 |  |  | 25000 | 77.64% | 2 | Both | 687.5 | 2.75 | HRCU-A-CB (Split System: Heat Pump with Remote Outdoor Unit-Air-Source) | N/A
212977581 | Central Heat Pump | HEIL | DLCURAH24ABK |  |  | EA*4X24L17A* | *80MS(N,L)0451412A* | 23400 |  |  | 17 | 9 | 27000 |  |  | 26200 | 97.04% | 2.2 | Both | 487.5 | 1.95 | HRCU-A-CB (Split System: Heat Pump with Remote Outdoor Unit-Air-Source) | N/A
211244131 | Central Heat Pump | TEMPSTAR | DLCURAH24ABK |  |  | EN(A,D)4X24L17** | *80ES(N,L)0701712A* | 23800 |  |  | 16 | 8.5 | 27000 |  |  | 23200 | 85.93% | 1.9 | Both | 495 | 1.98 | HRCU-A-CB (Split System: Heat Pump with Remote Outdoor Unit-Air-Source) | N/A
211241868 | Central Heat Pump | COMFORTMAKER | DLCURAH24ABK |  |  | EA*4X36L17A* | *96VSN0801716A* | 24200 |  |  | 16.5 | 8.5 | 26200 |  |  | 22600 | 86.26% | 1.86 | Both | 505 | 2.02 | HRCU-A-CB (Split System: Heat Pump with Remote Outdoor Unit-Air-Source) | N/A
214572713 | Central Heat Pump | COMFORTMAKER | CVH837GKA** |  |  | EA*4X43L21A*+WALLCON | *80CTL0702120B* | 32800 |  |  | 17.5 | 8.5 | 32800 |  |  | 25200 | 76.83% | 2 | Both | 682.5 | 2.73 | HRCU-A-CB (Split System: Heat Pump with Remote Outdoor Unit-Air-Source) | N/A
211244143 | Central Heat Pump | TEMPSTAR | DLCURAH24ABK |  |  | EN(A,D)4X24L17** | *80ES(N,L)0901714A* | 24000 |  |  | 16 | 8.5 | 27000 |  |  | 23000 | 85.19% | 1.9 | Both | 500 | 2 | HRCU-A-CB (Split System: Heat Pump with Remote Outdoor Unit-Air-Source) | N/A
211244712 | Central Heat Pump | COMFORTMAKER | DLCURAH24ABK |  |  | EN(A,D)4X30L17** | *80ES(N,L)0901714A* | 24600 |  |  | 16.5 | 8.1 | 26400 |  |  | 22600 | 85.61% | 1.86 | Both | 512.5 | 2.05 | HRCU-A-CB (Split System: Heat Pump with Remote Outdoor Unit-Air-Source) | N/A
212975036 | Central Heat Pump | HEIL | DLCURAH24ABK |  |  | EN(A,D)4X30L14** | *96VTN0401410B* | 23200 |  |  | 15.5 | 8.1 | 25800 |  |  | 24200 | 93.8% | 2 | Both | 482.5 | 1.93 | HRCU-A-CB (Split System: Heat Pump with Remote Outdoor Unit-Air-Source) | N/A
211244177 | Central Heat Pump | TEMPSTAR | DLCURAH24ABK |  |  | EN(A,D)4X24L17** | *92ESN0801716A* | 23800 |  |  | 16.5 | 8.5 | 26800 |  |  | 23200 | 86.57% | 1.92 | Both | 495 | 1.98 | HRCU-A-CB (Split System: Heat Pump with Remote Outdoor Unit-Air-Source) | N/A
211245182 | Central Heat Pump | COMFORTMAKER | DLCURAH24ABK |  |  | EN(A,D,W)4X36L17** | *92ESN0801716A* | 24200 |  |  | 17 | 8.1 | 26200 |  |  | 22800 | 87.02% | 1.88 | Both | 505 | 2.02 | HRCU-A-CB (Split System: Heat Pump with Remote Outdoor Unit-Air-Source) | N/A
211243167 | Central Heat Pump | COMFORTMAKER | DLCURAH24ABK |  |  | EA*4X37L17A* | OMV098J12* | 24200 |  |  | 16.5 | 8.5 | 25400 |  |  | 21800 | 85.83% | 1.82 | Both | 505 | 2.02 | HRCU-A-CB (Split System: Heat Pump with Remote Outdoor Unit-Air-Source) | N/A
211240722 | Central Heat Pump | COMFORTMAKER | DLCURAH24ABK |  |  | EA*4X24L17A* | *95ESN0801716A* | 24400 |  |  | 15.5 | 8.5 | 27400 |  |  | 23000 | 83.94% | 1.88 | Both | 507.5 | 2.03 | HRCU-A-CB (Split System: Heat Pump with Remote Outdoor Unit-Air-Source) | N/A
214075459 | Central Heat Pump | RUUD | RD17AZ24AJ3N |  |  | RCFZ2417MTANM | R951V0703A17M4S | 22600 |  |  | 17 | 9.5 | 22600 |  |  | 16900 | 74.78% | 2 | Both | 470 | 1.88 | HRCU-A-CB (Split System: Heat Pump with Remote Outdoor Unit-Air-Source) | Yes
214075492 | Central Heat Pump | RUUD | RD17AZ24AJ3N |  |  | RCFZ2417MTANM | R802V0503A14UHS | 22600 |  |  | 17 | 9.5 | 22600 |  |  | 16900 | 74.78% | 2 | Both | 470 | 1.88 | HRCU-A-CB (Split System: Heat Pump with Remote Outdoor Unit-Air-Source) | Yes
213781935 | Central Heat Pump | CARRIER | 25VNA837A*031* |  |  | CSPH*4212AL*+UI | 58TN*B110C21**20 | 32600 |  |  | 17.5 | 8.1 | 32800 |  |  | 24800 | 75.61% | 1.96 | Both | 680 | 2.72 | HRCU-A-CB (Split System: Heat Pump with Remote Outdoor Unit-Air-Source) | N/A
213781925 | Central Heat Pump | CARRIER | 25VNA837A*031* |  |  | CSPH*4212AL*+UI | 58TN*B090C21**20 | 32400 |  |  | 16.5 | 8.1 | 32800 |  |  | 24800 | 75.61% | 1.96 | Both | 675 | 2.7 | HRCU-A-CB (Split System: Heat Pump with Remote Outdoor Unit-Air-Source) | N/A
210691923 | Central Heat Pump | TRANE | 4TWV8X60A1 |  |  | 4PX*DU60BS3 | S8V2D120M5PCA | 54000 |  |  | 18 | 8.2 | 52000 |  |  | 39500 | 75.96% | 1.83 | Both | 1125 | 4.5 | HRCU-A-CB (Split System: Heat Pump with Remote Outdoor Unit-Air-Source) | No
213816050 | Central Heat Pump | GOODMAN | GSZS601810A* |  |  | CA*EA1818*4A*+MBVK16CP1X00A* |  | 16600 |  |  | 17.5 | 8.5 | 17400 |  |  | 13000 | 74.71% | 2.1 | Both | 345 | 1.38 | HRCU-A-CB (Split System: Heat Pump with Remote Outdoor Unit-Air-Source) | N/A
212978605 | Central Heat Pump | HEIL | DLCURAH30ABK |  |  | END4X42L17** | *80MS(N,L)0701712A* | 30000 |  |  | 15.2 | 8.1 | 34000 |  |  | 27200 | 80% | 1.82 | Both | 625 | 2.5 | HRCU-A-CB (Split System: Heat Pump with Remote Outdoor Unit-Air-Source) | N/A
211230086 | Central Heat Pump | COMFORTMAKER | DLCURAH36ABK |  |  | EN(A,D,W)4X48L21** | *80VTL1102122A* | 37000 |  |  | 16 | 8.1 | 39500 |  |  | 35000 | 88.61% | 2.06 | Both | 770 | 3.08 | HRCU-A-CB (Split System: Heat Pump with Remote Outdoor Unit-Air-Source) | N/A
214574453 | Central Heat Pump | COMFORTMAKER | CVH837GKA2* |  |  | EN(A,D)4X36L21**+WALLCON | *80CTL0702120B* | 31400 |  |  | 17 | 8.1 | 33200 |  |  | 24200 | 72.89% | 1.82 | Both | 655 | 2.62 | HRCU-A-CB (Split System: Heat Pump with Remote Outdoor Unit-Air-Source) | N/A
211227930 | Central Heat Pump | COMFORTMAKER | DLCURAH36ABK |  |  | EA*4X42L24A* | *80VTL1102122A* | 36200 |  |  | 15.5 | 8.1 | 39500 |  |  | 35200 | 89.11% | 1.92 | Both | 755 | 3.02 | HRCU-A-CB (Split System: Heat Pump with Remote Outdoor Unit-Air-Source) | N/A
212977605 | Central Heat Pump | HEIL | DLCURAH24ABK |  |  | EA*4X30L14A* | *80MS(N,L)0451412A* | 23600 |  |  | 17 | 8.5 | 26400 |  |  | 24600 | 93.18% | 2.04 | Both | 492.5 | 1.97 | HRCU-A-CB (Split System: Heat Pump with Remote Outdoor Unit-Air-Source) | N/A
211245204 | Central Heat Pump | COMFORTMAKER | DLCURAH24ABK |  |  | EN(A,D,W)4X36L17** | *95ESN0801716A* | 24600 |  |  | 15.5 | 8.1 | 26800 |  |  | 22200 | 82.84% | 1.82 | Both | 512.5 | 2.05 | HRCU-A-CB (Split System: Heat Pump with Remote Outdoor Unit-Air-Source) | N/A
211244199 | Central Heat Pump | TEMPSTAR | DLCURAH24ABK |  |  | EN(A,D)4X24L17** | *95ESN0801716A* | 24200 |  |  | 15.2 | 8.5 | 27400 |  |  | 22600 | 82.48% | 1.84 | Both | 505 | 2.02 | HRCU-A-CB (Split System: Heat Pump with Remote Outdoor Unit-Air-Source) | N/A
211243176 | Central Heat Pump | COMFORTMAKER | DLCURAH24ABK |  |  | EA*4X37L17A* | OLV098A12* | 23800 |  |  | 16.5 | 8.1 | 25200 |  |  | 22200 | 88.1% | 1.84 | Both | 495 | 1.98 | HRCU-A-CB (Split System: Heat Pump with Remote Outdoor Unit-Air-Source) | N/A
212975049 | Central Heat Pump | HEIL | DLCURAH24ABK |  |  | EN(A,D)4X30L17** | *96VTN0401410B* | 23400 |  |  | 16 | 8.1 | 26400 |  |  | 24600 | 93.18% | 2.04 | Both | 487.5 | 1.95 | HRCU-A-CB (Split System: Heat Pump with Remote Outdoor Unit-Air-Source) | N/A
212614996 | Central Heat Pump | AMANA | ASZS60361EA* |  |  | CA*EA4830*4A* | A*VC960804CNB* | 34200 |  |  | 17.5 | 8.6 | 34200 |  |  | 29000 | 84.8% | 2 | Both | 712.5 | 2.85 | HRCU-A-CB (Split System: Heat Pump with Remote Outdoor Unit-Air-Source) | Yes
212615000 | Central Heat Pump | AMANA | ASZS60361EA* |  |  | CA*EA4830*4A* | A*VC800804C*A* | 34200 |  |  | 17.5 | 8.6 | 34200 |  |  | 29000 | 84.8% | 2 | Both | 712.5 | 2.85 | HRCU-A-CB (Split System: Heat Pump with Remote Outdoor Unit-Air-Source) | Yes
214075374 | Central Heat Pump | RUUD | RD17AZ60AJ3N |  |  | RCFZ6024STANM | R962V0855A21M4S | 55000 |  |  | 17 | 8.1 | 54000 |  |  | 49500 | 91.67% | 1.75 | Both | 1145 | 4.58 | HRCU-A-CB (Split System: Heat Pump with Remote Outdoor Unit-Air-Source) | Yes
211264750 | Central Heat Pump | TEMPSTAR | DLCURAH18ABK |  |  | FJMA4*18L*A* |  | 18000 |  |  | 15.5 | 8.5 | 19000 |  |  | 19100 | 100.5% | 2.28 | Both | 375 | 1.5 | HRCU-A-CB (Split System: Heat Pump with Remote Outdoor Unit-Air-Source) | N/A
212973298 | Central Heat Pump | HEIL | DLCURAH18ABK |  |  | EA*4X19L17A* | *96VSN0601412B* | 17700 |  |  | 16.5 | 8.1 | 17700 |  |  | 17900 | 101.1% | 2.16 | Both | 370 | 1.48 | HRCU-A-CB (Split System: Heat Pump with Remote Outdoor Unit-Air-Source) | N/A
212978327 | Central Heat Pump | HEIL | DLCURAH18ABK |  |  | EN(A,D)4X24L17** | *80MS(N,L)0701412A* | 17600 |  |  | 16.5 | 8.5 | 18500 |  |  | 19100 | 103.2% | 2.3 | Both | 367.5 | 1.47 | HRCU-A-CB (Split System: Heat Pump with Remote Outdoor Unit-Air-Source) | N/A
211253528 | Central Heat Pump | PERFECTAIRE | 3PAHHSD60-SZO |  |  | 3PAHHSD60-AHU |  | 55000 |  |  | 15.3 | 9.4 | 59000 |  |  | 48500 | 82.2% | 1.91 | Both | 1145 | 4.58 | HRCU-A-CB (Split System: Heat Pump with Remote Outdoor Unit-Air-Source) | Yes
211260378 | Central Heat Pump | COMFORTMAKER | DLCURAH18ABK |  |  | EA*4X24L17A* | *80ESU0401712A* | 18400 |  |  | 16.5 | 9 | 19200 |  |  | 18700 | 97.4% | 2.26 | Both | 382.5 | 1.53 | HRCU-A-CB (Split System: Heat Pump with Remote Outdoor Unit-Air-Source) | N/A
211264724 | Central Heat Pump | TEMPSTAR | DLCURAH18ABK |  |  | EN(A,D)4X30L17** | OMV112K14A | 18200 |  |  | 15.5 | 8.5 | 18900 |  |  | 18400 | 97.35% | 2.2 | Both | 380 | 1.52 | HRCU-A-CB (Split System: Heat Pump with Remote Outdoor Unit-Air-Source) | N/A
214242600 | Central Heat Pump | COMFORTMAKER | CVH825GKA2* |  |  | EN(A,D)4X30L17**+WALLCON | *97CMN0801714B* | 23400 |  |  | 16.5 | 8.1 | 21600 |  |  | 16700 | 77.31% | 1.92 | Both | 487.5 | 1.95 | HRCU-A-CB (Split System: Heat Pump with Remote Outdoor Unit-Air-Source) | N/A
212985006 | Central Heat Pump | HEIL | DLCURAH30ABK |  |  | EA*4X43L21A* | *92MSN0802120A* | 30600 |  |  | 15.5 | 8.5 | 33400 |  |  | 26400 | 79.04% | 1.86 | Both | 637.5 | 2.55 | HRCU-A-CB (Split System: Heat Pump with Remote Outdoor Unit-Air-Source) | N/A
212988332 | Central Heat Pump | AIRQUEST | DLCURAH30ABK |  |  | EA*4X42L24A* | *96MSN1202422A* | 30000 |  |  | 15.2 | 8.1 | 34200 |  |  | 27600 | 80.7% | 1.8 | Both | 625 | 2.5 | HRCU-A-CB (Split System: Heat Pump with Remote Outdoor Unit-Air-Source) | N/A
213770675 | Central Heat Pump | CARRIER | 25VNA825A*031* |  |  | CAP**2517AL*+UI | 59TN6C080C17**14 | 24200 |  |  | 16.5 | 8.1 | 21400 |  |  | 16700 | 78.04% | 2.02 | Both | 505 | 2.02 | HRCU-A-CB (Split System: Heat Pump with Remote Outdoor Unit-Air-Source) | N/A
214242620 | Central Heat Pump | COMFORTMAKER | CVH825GKA2* |  |  | EN(A,D)4X30L17**+WALLCON | *96CTN0601714B* | 23400 |  |  | 16 | 8.1 | 21600 |  |  | 16800 | 77.78% | 1.9 | Both | 487.5 | 1.95 | HRCU-A-CB (Split System: Heat Pump with Remote Outdoor Unit-Air-Source) | N/A
212614988 | Central Heat Pump | AMANA | ASZS60361EA* |  |  | AHVE48DP0400A* |  | 34200 |  |  | 17.5 | 8.6 | 34200 |  |  | 30000 | 87.72% | 2 | Both | 712.5 | 2.85 | HRCU-A-CB (Split System: Heat Pump with Remote Outdoor Unit-Air-Source) | Yes
212681006 | Central Heat Pump | AURIAL | ARU60-48WADU |  |  | ARUD60-24AH2ADU |  | 54000 |  |  | 15.8 | 9 | 54000 |  |  | 41000 | 75.93% | 1.8 | Both | 1125 | 4.5 | HRCU-A-CB (Split System: Heat Pump with Remote Outdoor Unit-Air-Source) | N/A
212681009 | Central Heat Pump | AURIAL | ARU60-48WADU |  |  | ARCAT48H/NAA |  | 47000 |  |  | 15.2 | 8.5 | 48000 |  |  | 33600 | 70% | 1.8 | Both | 980 | 3.92 | HRCU-A-C (Split System: Heat Pump with Remote Outdoor Unit with No Indoor Fan --Air Source) | N/A
213815174 | Central Heat Pump | GOODMAN | GSZV903610A* |  |  | CHPF3642C6C*+MBVB16CP1X00A*+TXV |  | 33400 |  |  | 18 | 8.2 | 34000 |  |  | 24400 | 71.76% | 1.8 | Both | 695 | 2.78 | HRCU-A-CB (Split System: Heat Pump with Remote Outdoor Unit-Air-Source) | N/A
214491785 | Central Heat Pump | AMANA | ASZS601810A* |  |  | CA*EA2422*4B* | A*VC800603B*A* | 16600 |  |  | 17.5 | 8.5 | 17400 |  |  | 13000 | 74.71% | 2.1 | Both | 345 | 1.38 | HRCU-A-CB (Split System: Heat Pump with Remote Outdoor Unit-Air-Source) | N/A
214491786 | Central Heat Pump | AMANA | ASZS601810A* |  |  | CA*EA2422*4B* | A*VC800604B*A* | 16600 |  |  | 17.5 | 8.5 | 17400 |  |  | 13000 | 74.71% | 2.1 | Both | 345 | 1.38 | HRCU-A-CB (Split System: Heat Pump with Remote Outdoor Unit-Air-Source) | N/A
212614948 | Central Heat Pump | AMANA | ASZS60241EA* |  |  | CA*EA2422*4A* | A*VS800604BUA* | 23000 |  |  | 17 | 8.6 | 23000 |  |  | 16100 | 70% | 2 | Both | 480 | 1.92 | HRCU-A-CB (Split System: Heat Pump with Remote Outdoor Unit-Air-Source) | Yes
214491775 | Central Heat Pump | AMANA | ASZS601810A* |  |  | CA*EA1818*4B* | A*VC960803BNB* | 16600 |  |  | 17.5 | 8.5 | 17400 |  |  | 13000 | 74.71% | 2.1 | Both | 345 | 1.38 | HRCU-A-CB (Split System: Heat Pump with Remote Outdoor Unit-Air-Source) | N/A
214491781 | Central Heat Pump | AMANA | ASZS601810A* |  |  | CA*EA1818*4B* | A*VS960805CUA* | 16600 |  |  | 17.5 | 8.5 | 17400 |  |  | 13000 | 74.71% | 2.1 | Both | 345 | 1.38 | HRCU-A-CB (Split System: Heat Pump with Remote Outdoor Unit-Air-Source) | N/A
214571163 | Central Heat Pump | COMFORTMAKER | CVH825GKA3* |  |  | EN(A,D,W)4X42L21**+WALLCON | *95CSU0802120B* | 23800 |  |  | 16.5 | 8.1 | 21400 |  |  | 16700 | 78.04% | 1.96 | Both | 495 | 1.98 | HRCU-A-CB (Split System: Heat Pump with Remote Outdoor Unit-Air-Source) | N/A
214571173 | Central Heat Pump | COMFORTMAKER | CVH825GKA3* |  |  | EN(A,D,W)4X42L21**+WALLCON | *95CSU1002122B* | 23800 |  |  | 16.5 | 8.1 | 21400 |  |  | 16600 | 77.57% | 1.96 | Both | 495 | 1.98 | HRCU-A-CB (Split System: Heat Pump with Remote Outdoor Unit-Air-Source) | N/A
213815172 | Central Heat Pump | GOODMAN | GSZV903610A* |  |  | CA*F3743*6D*+MBVB12BP1X00A*+TXV |  | 34000 |  |  | 19 | 8.2 | 34000 |  |  | 24400 | 71.76% | 1.8 | Both | 707.5 | 2.83 | HRCU-A-CB (Split System: Heat Pump with Remote Outdoor Unit-Air-Source) | N/A
214242580 | Central Heat Pump | COMFORTMAKER | CVH825GKA2* |  |  | EN(A,D)4X30L17**+WALLCON | *95CSU0601716B* | 23400 |  |  | 16.5 | 8.1 | 21600 |  |  | 16700 | 77.31% | 1.92 | Both | 487.5 | 1.95 | HRCU-A-CB (Split System: Heat Pump with Remote Outdoor Unit-Air-Source) | N/A
208128205 | Central Heat Pump | MIDEA | MOVA-60HDN1-M16G |  |  | MVME36B2MN1TA |  | 34200 |  |  | 16.3 | 8.5 | 34200 |  |  | 24000 | 70.18% | 2 | Both | 712.5 | 2.85 | HRCU-A-CB (Split System: Heat Pump with Remote Outdoor Unit-Air-Source) | Yes
211306380 | Central Heat Pump | Mitsutomo | UHO30-NB-Q |  |  | UHM30-CB-Q |  | 30000 |  |  | 16.2 | 8.9 | 33000 |  |  | 24000 | 72.73% | 1.8 | Both | 625 | 2.5 | HRCU-A-CB (Split System: Heat Pump with Remote Outdoor Unit-Air-Source) | N/A
210474524 | Central Heat Pump | TEMPSTAR | TVH825GKA3* |  |  | EHD4X48AAL+WALLCON | *80CTL0701716A* | 24200 |  |  | 16.5 | 8.1 | 21200 |  |  | 16600 | 78.3% | 2.02 | Both | 505 | 2.02 | HRCU-A-CB (Split System: Heat Pump with Remote Outdoor Unit-Air-Source) | N/A
210474425 | Central Heat Pump | TEMPSTAR | TVH825GKA3* |  |  | EHD4X42AAL+WALLCON | *80CTL0901716A* | 24200 |  |  | 16.5 | 8.1 | 21200 |  |  | 16500 | 77.83% | 2.02 | Both | 505 | 2.02 | HRCU-A-CB (Split System: Heat Pump with Remote Outdoor Unit-Air-Source) | N/A
211244155 | Central Heat Pump | TEMPSTAR | DLCURAH24ABK |  |  | EN(A,D)4X24L17** | *92ESN0601412A* | 24200 |  |  | 15.5 | 8.5 | 27200 |  |  | 22600 | 83.09% | 1.86 | Both | 505 | 2.02 | HRCU-A-CB (Split System: Heat Pump with Remote Outdoor Unit-Air-Source) | N/A
211241841 | Central Heat Pump | COMFORTMAKER | DLCURAH24ABK |  |  | EA*4X36L17A* | *96VSN0401410A* | 23400 |  |  | 16 | 8.5 | 25600 |  |  | 23800 | 92.97% | 1.96 | Both | 487.5 | 1.95 | HRCU-A-CB (Split System: Heat Pump with Remote Outdoor Unit-Air-Source) | N/A
212981743 | Central Heat Pump | HEIL | DLCURAH24ABK |  |  | EA*4X36L21A* | *80MSU1002120A* | 23600 |  |  | 17 | 8.5 | 26200 |  |  | 24000 | 91.6% | 2 | Both | 492.5 | 1.97 | HRCU-A-CB (Split System: Heat Pump with Remote Outdoor Unit-Air-Source) | N/A
212983136 | Central Heat Pump | HEIL | DLCURAH24ABK |  |  | EA*4X24L17A* | *92MSN0401712A* | 23200 |  |  | 15.5 | 8.5 | 27000 |  |  | 26600 | 98.52% | 2.24 | Both | 482.5 | 1.93 | HRCU-A-CB (Split System: Heat Pump with Remote Outdoor Unit-Air-Source) | N/A
214573273 | Central Heat Pump | COMFORTMAKER | CVH837GKA** |  |  | EHD4X60AAL+WALLCON | *95CSU1002122B* | 33000 |  |  | 18 | 8.5 | 32000 |  |  | 24800 | 77.5% | 2.02 | Both | 687.5 | 2.75 | HRCU-A-CB (Split System: Heat Pump with Remote Outdoor Unit-Air-Source) | N/A
212984104 | Central Heat Pump | HEIL | DLCURAH24ABK |  |  | EA*4X37L21A* | *92MSN0601714A* | 24200 |  |  | 17.5 | 8.5 | 25200 |  |  | 21600 | 85.71% | 1.82 | Both | 505 | 2.02 | HRCU-A-CB (Split System: Heat Pump with Remote Outdoor Unit-Air-Source) | N/A
212980273 | Central Heat Pump | HEIL | DLCURAH24ABK |  |  | EA*4X37L21A* | *80MS(N,L)0902116A* | 24400 |  |  | 17.5 | 8.5 | 25200 |  |  | 21200 | 84.13% | 1.8 | Both | 507.5 | 2.03 | HRCU-A-CB (Split System: Heat Pump with Remote Outdoor Unit-Air-Source) | N/A
212614999 | Central Heat Pump | AMANA | ASZS60361EA* |  |  | CA*EA4830*4A* | A*VC800805C*A* | 34200 |  |  | 17.5 | 8.6 | 34200 |  |  | 29000 | 84.8% | 2 | Both | 712.5 | 2.85 | HRCU-A-CB (Split System: Heat Pump with Remote Outdoor Unit-Air-Source) | Yes
210692728 | Central Heat Pump | GOODMAN | GSZV903610A* |  |  | CA*F3743*6D*+TXV | G*VM971205DNB* | 33200 |  |  | 19 | 8.2 | 33600 |  |  | 24400 | 72.62% | 1.8 | Both | 692.5 | 2.77 | HRCU-A-CB (Split System: Heat Pump with Remote Outdoor Unit-Air-Source) | No
213815176 | Central Heat Pump | GOODMAN | GSZV903610A* |  |  | CHPF3743C6B*+MBVB16CP1X00A*+TXV |  | 33400 |  |  | 18 | 8.2 | 34000 |  |  | 24400 | 71.76% | 1.8 | Both | 695 | 2.78 | HRCU-A-CB (Split System: Heat Pump with Remote Outdoor Unit-Air-Source) | N/A
210692727 | Central Heat Pump | GOODMAN | GSZV903610A* |  |  | CA*F3743*6D*+TXV | G*VM971005CNB* | 33200 |  |  | 19 | 8.2 | 33600 |  |  | 24400 | 72.62% | 1.8 | Both | 692.5 | 2.77 | HRCU-A-CB (Split System: Heat Pump with Remote Outdoor Unit-Air-Source) | No
213815103 | Central Heat Pump | GOODMAN | GSZV903610A* |  |  | CA*F3743*6D*+MBVB16CP1X00A*+TX |  | 34200 |  |  | 19 | 8.2 | 34200 |  |  | 24400 | 71.35% | 1.85 | Both | 712.5 | 2.85 | HRCU-A-CB (Split System: Heat Pump with Remote Outdoor Unit-Air-Source) | No
211244016 | Central Heat Pump | AIRQUEST | DLCURAH24ABK |  |  | EN(A,D)4X24L17** | *80VTL0701716A* | 23600 |  |  | 16.5 | 8.5 | 26600 |  |  | 23400 | 87.97% | 1.94 | Both | 492.5 | 1.97 | HRCU-A-CB (Split System: Heat Pump with Remote Outdoor Unit-Air-Source) | N/A
212977677 | Central Heat Pump | HEIL | DLCURAH24ABK |  |  | EN(A,D)4X30L14** | *80MS(N,L)0451412A* | 23600 |  |  | 17 | 8.1 | 26000 |  |  | 24000 | 92.31% | 2 | Both | 492.5 | 1.97 | HRCU-A-CB (Split System: Heat Pump with Remote Outdoor Unit-Air-Source) | N/A
212985046 | Central Heat Pump | HEIL | DLCURAH24ABK |  |  | EA*4X37L21A* | *92MSN0802120A* | 24800 |  |  | 17.5 | 8.5 | 25600 |  |  | 21400 | 83.59% | 1.8 | Both | 517.5 | 2.07 | HRCU-A-CB (Split System: Heat Pump with Remote Outdoor Unit-Air-Source) | N/A
212987370 | Central Heat Pump | HEIL | DLCURAH24ABK |  |  | EA*4X24L17A* | *96MSN0801716A* | 23400 |  |  | 16.5 | 8.5 | 27000 |  |  | 26000 | 96.3% | 2.16 | Both | 487.5 | 1.95 | HRCU-A-CB (Split System: Heat Pump with Remote Outdoor Unit-Air-Source) | N/A
212978649 | Central Heat Pump | HEIL | DLCURAH24ABK |  |  | EA*4X30L17A* | *80MS(N,L)0701712A* | 23400 |  |  | 17.5 | 8.5 | 26200 |  |  | 25000 | 95.42% | 2.1 | Both | 487.5 | 1.95 | HRCU-A-CB (Split System: Heat Pump with Remote Outdoor Unit-Air-Source) | N/A
212984140 | Central Heat Pump | HEIL | DLCURAH24ABK |  |  | EN(A,D,W)4X36L17** | *92MSN0601714A* | 23600 |  |  | 17 | 8.5 | 26400 |  |  | 24400 | 92.42% | 2.02 | Both | 492.5 | 1.97 | HRCU-A-CB (Split System: Heat Pump with Remote Outdoor Unit-Air-Source) | N/A
212983147 | Central Heat Pump | HEIL | DLCURAH24ABK |  |  | EA*4X25L17A* | *92MSN0401712A* | 24000 |  |  | 16 | 8.1 | 25200 |  |  | 22000 | 87.3% | 1.82 | Both | 500 | 2 | HRCU-A-CB (Split System: Heat Pump with Remote Outdoor Unit-Air-Source) | N/A
210691927 | Central Heat Pump | TRANE | 4TWV8X60A1 |  |  | 4TXCD010DS3 | S8V2D120M5PCA | 54000 |  |  | 18 | 8.2 | 52000 |  |  | 39500 | 75.96% | 1.83 | Both | 1125 | 4.5 | HRCU-A-CB (Split System: Heat Pump with Remote Outdoor Unit-Air-Source) | No
214253525 | Central Heat Pump | TRANE | 4TWV8X60A1 |  |  | 4TXCD010DS3 | S8V2D120M5PDB | 54000 |  |  | 18 | 8.2 | 52000 |  |  | 39500 | 75.96% | 1.8 | Both | 1125 | 4.5 | HRCU-A-CB (Split System: Heat Pump with Remote Outdoor Unit-Air-Source) | Both
213780665 | Central Heat Pump | CARRIER | 25VNA837A*031* |  |  | CAP**3617AL*+UI | 58TN*B090C17**16 | 31600 |  |  | 17 | 8.1 | 33200 |  |  | 24400 | 73.49% | 1.86 | Both | 657.5 | 2.63 | HRCU-A-CB (Split System: Heat Pump with Remote Outdoor Unit-Air-Source) | N/A
213815177 | Central Heat Pump | GOODMAN | GSZV903610A* |  |  | CSCF3642N6D*+MBVB12BP1X00A*+TXV |  | 33800 |  |  | 18.5 | 8.2 | 34000 |  |  | 24400 | 71.76% | 1.8 | Both | 705 | 2.82 | HRCU-A-CB (Split System: Heat Pump with Remote Outdoor Unit-Air-Source) | N/A
210470263 | Central Heat Pump | TEMPSTAR | TVH837GKA2* |  |  | EA*4X60L24A*+WALLCON | *80CSU1002120A* | 32800 |  |  | 17.5 | 8.1 | 32000 |  |  | 24800 | 77.5% | 1.98 | Both | 682.5 | 2.73 | HRCU-A-CB (Split System: Heat Pump with Remote Outdoor Unit-Air-Source) | N/A
210470406 | Central Heat Pump | TEMPSTAR | TVH837GKA2* |  |  | EA*4X61L21A*+WALLCON | *80CSU0401712A* | 33200 |  |  | 18 | 8.5 | 32000 |  |  | 25000 | 78.12% | 2 | Both | 692.5 | 2.77 | HRCU-A-CB (Split System: Heat Pump with Remote Outdoor Unit-Air-Source) | N/A
212970652 | Central Heat Pump | HEIL | DLCURAH36ABK |  |  | EA*4X37L21A* | *80VSL0902120B* | 36600 |  |  | 16 | 8.5 | 39000 |  |  | 35000 | 89.74% | 2.08 | Both | 762.5 | 3.05 | HRCU-A-CB (Split System: Heat Pump with Remote Outdoor Unit-Air-Source) | N/A
211227828 | Central Heat Pump | COMFORTMAKER | DLCURAH36ABK |  |  | EA*4X42L24A* | *80ES(N,L)1102420A* | 35400 |  |  | 16.5 | 8.1 | 38500 |  |  | 35000 | 90.91% | 1.88 | Both | 737.5 | 2.95 | HRCU-A-CB (Split System: Heat Pump with Remote Outdoor Unit-Air-Source) | N/A
211230134 | Central Heat Pump | COMFORTMAKER | DLCURAH36ABK |  |  | EN(A,D,W)4X48L21** | *92ESN0802120A* | 35800 |  |  | 16.5 | 8.1 | 38500 |  |  | 34800 | 90.39% | 2.02 | Both | 745 | 2.98 | HRCU-A-CB (Split System: Heat Pump with Remote Outdoor Unit-Air-Source) | N/A
214574473 | Central Heat Pump | COMFORTMAKER | CVH837GKA2* |  |  | EN(A,D)4X36L21**+WALLCON | *95CSU1002122B* | 31400 |  |  | 17 | 8.1 | 33000 |  |  | 24000 | 72.73% | 1.84 | Both | 655 | 2.62 | HRCU-A-CB (Split System: Heat Pump with Remote Outdoor Unit-Air-Source) | N/A
210474491 | Central Heat Pump | TEMPSTAR | TVH825GKA3* |  |  | EHD4X48AAL+WALLCON | *80CSU0601716A* | 24200 |  |  | 16.5 | 8.1 | 21200 |  |  | 16600 | 78.3% | 2.02 | Both | 505 | 2.02 | HRCU-A-CB (Split System: Heat Pump with Remote Outdoor Unit-Air-Source) | N/A
214807639 | Central Heat Pump | YORK | HH860E2S11 |  |  | CTU60D5XGS1+JMVT20DC2N1+TXV |  | 45000 |  |  | 18 | 9 | 44500 |  |  | 33400 | 75.06% | 2 | Both | 937.5 | 3.75 | HRCU-A-CB (Split System: Heat Pump with Remote Outdoor Unit-Air-Source) | Both
210473016 | Central Heat Pump | TEMPSTAR | TVH825GKA3* |  |  | EA*4X42L24A*+WALLCON | *80CSU1002120A* | 23800 |  |  | 16.5 | 8.1 | 21400 |  |  | 16700 | 78.04% | 1.96 | Both | 495 | 1.98 | HRCU-A-CB (Split System: Heat Pump with Remote Outdoor Unit-Air-Source) | N/A
212609387 | Central Heat Pump | RUUD | UP18AZ48AJVC |  |  | RCFZ6021SEAAM | R802V0504A17UHN | 45000 |  |  | 19 | 8.5 | 44000 |  |  | 45500 | 103.4% | 1.9 | Both | 937.5 | 3.75 | HRCU-A-CB (Split System: Heat Pump with Remote Outdoor Unit-Air-Source) | N/A
213815175 | Central Heat Pump | GOODMAN | GSZV903610A* |  |  | CHPF3743C6B*+MBVB12BP1X00A*+TXV |  | 33400 |  |  | 18 | 8.2 | 34000 |  |  | 24400 | 71.76% | 1.8 | Both | 695 | 2.78 | HRCU-A-CB (Split System: Heat Pump with Remote Outdoor Unit-Air-Source) | N/A
210470351 | Central Heat Pump | TEMPSTAR | TVH837GKA2* |  |  | EA*4X60L24A*+WALLCON | *96CTN1002122A* | 32800 |  |  | 17.5 | 8.5 | 31800 |  |  | 24800 | 77.99% | 2 | Both | 682.5 | 2.73 | HRCU-A-CB (Split System: Heat Pump with Remote Outdoor Unit-Air-Source) | No
213816052 | Central Heat Pump | GOODMAN | GSZS601810A* |  |  | CA*EA2422*4A*+MBVK16CP1X00A* |  | 16600 |  |  | 17.5 | 8.5 | 17400 |  |  | 13000 | 74.71% | 2.1 | Both | 345 | 1.38 | HRCU-A-CB (Split System: Heat Pump with Remote Outdoor Unit-Air-Source) | N/A
213349034 | Central Heat Pump | GOODMAN | GSZS601810A* |  |  | CA*EA1818*4A* | G*VC800603B*A* | 16600 |  |  | 17.5 | 8.5 | 17400 |  |  | 13000 | 74.71% | 2.1 | Both | 345 | 1.38 | HRCU-A-CB (Split System: Heat Pump with Remote Outdoor Unit-Air-Source) | N/A
213349036 | Central Heat Pump | GOODMAN | GSZS601810A* |  |  | CA*EA1818*4A* | G*VC800803B*A* | 16600 |  |  | 17.5 | 8.5 | 17400 |  |  | 13000 | 74.71% | 2.1 | Both | 345 | 1.38 | HRCU-A-CB (Split System: Heat Pump with Remote Outdoor Unit-Air-Source) | N/A
213607732 | Central Heat Pump | TEMPSTAR | DLCURAH36ABK |  |  | FTMA4B36L0C* |  | 35400 |  |  | 16.5 | 8.5 | 38000 |  |  | 35200 | 92.63% | 1.86 | Both | 737.5 | 2.95 | HRCU-A-CB (Split System: Heat Pump with Remote Outdoor Unit-Air-Source) | N/A
214573263 | Central Heat Pump | COMFORTMAKER | CVH837GKA** |  |  | EHD4X60AAL+WALLCON | *95CSU0802120B* | 33000 |  |  | 17 | 8.5 | 32200 |  |  | 25000 | 77.64% | 2 | Both | 687.5 | 2.75 | HRCU-A-CB (Split System: Heat Pump with Remote Outdoor Unit-Air-Source) | N/A
212984080 | Central Heat Pump | HEIL | DLCURAH24ABK |  |  | EA*4X36L21A* | *92MSN0601714A* | 23800 |  |  | 17.5 | 8.5 | 26200 |  |  | 23600 | 90.08% | 1.96 | Both | 495 | 1.98 | HRCU-A-CB (Split System: Heat Pump with Remote Outdoor Unit-Air-Source) | N/A
212978682 | Central Heat Pump | HEIL | DLCURAH24ABK |  |  | EA*4X37L17A* | *80MS(N,L)0701712A* | 24200 |  |  | 17.5 | 8.5 | 25200 |  |  | 22000 | 87.3% | 1.84 | Both | 505 | 2.02 | HRCU-A-CB (Split System: Heat Pump with Remote Outdoor Unit-Air-Source) | N/A
214573293 | Central Heat Pump | COMFORTMAKER | CVH837GKA** |  |  | EHD4X60AAL+WALLCON | *97CMN0802120B* | 33000 |  |  | 17 | 8.5 | 32200 |  |  | 24800 | 77.02% | 2 | Both | 687.5 | 2.75 | HRCU-A-CB (Split System: Heat Pump with Remote Outdoor Unit-Air-Source) | N/A
212977689 | Central Heat Pump | HEIL | DLCURAH24ABK |  |  | EN(A,D)4X30L17** | *80MS(N,L)0451412A* | 23600 |  |  | 17 | 8.5 | 26400 |  |  | 24200 | 91.67% | 2 | Both | 492.5 | 1.97 | HRCU-A-CB (Split System: Heat Pump with Remote Outdoor Unit-Air-Source) | N/A
212975272 | Central Heat Pump | HEIL | DLCURAH24ABK |  |  | EA*4X25L17A* | *96VTN0401712B* | 24200 |  |  | 16 | 8.5 | 25400 |  |  | 21800 | 85.83% | 1.8 | Both | 505 | 2.02 | HRCU-A-CB (Split System: Heat Pump with Remote Outdoor Unit-Air-Source) | N/A
210692729 | Central Heat Pump | GOODMAN | GSZV903610A* |  |  | CHPF3642C6C*+MBVC1201**-1A*+TXV |  | 33400 |  |  | 18 | 8.2 | 34000 |  |  | 24400 | 71.76% | 1.8 | Both | 695 | 2.78 | HRCU-A-CB (Split System: Heat Pump with Remote Outdoor Unit-Air-Source) | N/A
212981213 | Central Heat Pump | HEIL | DLCURAH36ABK |  |  | EA*4X48L24A* | *80MS(N,L)1352420A* | 35800 |  |  | 16.5 | 8.5 | 37800 |  |  | 34600 | 91.53% | 2.02 | Both | 745 | 2.98 | HRCU-A-CB (Split System: Heat Pump with Remote Outdoor Unit-Air-Source) | N/A
211226946 | Central Heat Pump | COMFORTMAKER | DLCURAH36ABK |  |  | EA*4X37L21A* | *80VTL0701716A* | 36200 |  |  | 16 | 8.5 | 38500 |  |  | 34800 | 90.39% | 2.08 | Both | 755 | 3.02 | HRCU-A-CB (Split System: Heat Pump with Remote Outdoor Unit-Air-Source) | N/A
211227898 | Central Heat Pump | COMFORTMAKER | DLCURAH36ABK |  |  | EA*4X42L24A* | *80ESU0802120A | 37000 |  |  | 15.5 | 8.5 | 40000 |  |  | 35200 | 88% | 1.96 | Both | 770 | 3.08 | HRCU-A-CB (Split System: Heat Pump with Remote Outdoor Unit-Air-Source) | N/A
212987766 | Central Heat Pump | HEIL | DLCURAH30ABK |  |  | EA*4X43L21A* | *96MSN0802120A* | 30200 |  |  | 15.2 | 8.1 | 33400 |  |  | 26400 | 79.04% | 1.84 | Both | 630 | 2.52 | HRCU-A-CB (Split System: Heat Pump with Remote Outdoor Unit-Air-Source) | N/A
212982127 | Central Heat Pump | HEIL | DLCURAH30ABK |  |  | EA*4X36L21A* | *80MSU0401712A* | 29800 |  |  | 15.2 | 8.5 | 33800 |  |  | 27800 | 82.25% | 1.76 | Both | 620 | 2.48 | HRCU-A-CB (Split System: Heat Pump with Remote Outdoor Unit-Air-Source) | N/A
212982175 | Central Heat Pump | HEIL | DLCURAH30ABK |  |  | EA*4X43L21A* | *80MSU0401712A* | 30600 |  |  | 15.2 | 8.1 | 33200 |  |  | 26200 | 78.92% | 1.86 | Both | 637.5 | 2.55 | HRCU-A-CB (Split System: Heat Pump with Remote Outdoor Unit-Air-Source) | N/A
213349042 | Central Heat Pump | GOODMAN | GSZS601810A* |  |  | CA*EA1818*4A* | G*VM970803BNB* | 16600 |  |  | 17.5 | 8.5 | 17400 |  |  | 13000 | 74.71% | 2.1 | Both | 345 | 1.38 | HRCU-A-CB (Split System: Heat Pump with Remote Outdoor Unit-Air-Source) | N/A
213816051 | Central Heat Pump | GOODMAN | GSZS601810A* |  |  | CA*EA2422*4A*+MBVK12BP1X00A* |  | 16600 |  |  | 17.5 | 8.5 | 17400 |  |  | 13000 | 74.71% | 2.1 | Both | 345 | 1.38 | HRCU-A-CB (Split System: Heat Pump with Remote Outdoor Unit-Air-Source) | N/A
213349048 | Central Heat Pump | GOODMAN | GSZS601810A* |  |  | CA*EA1818*4A* | G*VM970804CNB* | 16600 |  |  | 17.5 | 8.5 | 17400 |  |  | 13000 | 74.71% | 2.1 | Both | 345 | 1.38 | HRCU-A-CB (Split System: Heat Pump with Remote Outdoor Unit-Air-Source) | N/A
213349039 | Central Heat Pump | GOODMAN | GSZS601810A* |  |  | CA*EA1818*4A* | G*VC960603BNB* | 16600 |  |  | 17.5 | 8.5 | 17400 |  |  | 13000 | 74.71% | 2.1 | Both | 345 | 1.38 | HRCU-A-CB (Split System: Heat Pump with Remote Outdoor Unit-Air-Source) | N/A
214491796 | Central Heat Pump | AMANA | ASZS601810A* |  |  | CA*EA2422*4B* | A*VC800805C*A* | 16600 |  |  | 17.5 | 8.5 | 17400 |  |  | 13000 | 74.71% | 2.1 | Both | 345 | 1.38 | HRCU-A-CB (Split System: Heat Pump with Remote Outdoor Unit-Air-Source) | N/A
210798389 | Central Heat Pump | AMANA | ASZS601810A* |  |  | CA*EA1818*4A* | A*VS800604BUA* | 16600 |  |  | 17.5 | 8.5 | 17400 |  |  | 13000 | 74.71% | 2.1 | Both | 345 | 1.38 | HRCU-A-CB (Split System: Heat Pump with Remote Outdoor Unit-Air-Source) | N/A
213349041 | Central Heat Pump | GOODMAN | GSZS601810A* |  |  | CA*EA1818*4A* | G*VM970603BNB* | 16600 |  |  | 17.5 | 8.5 | 17400 |  |  | 13000 | 74.71% | 2.1 | Both | 345 | 1.38 | HRCU-A-CB (Split System: Heat Pump with Remote Outdoor Unit-Air-Source) | N/A
213349051 | Central Heat Pump | GOODMAN | GSZS601810A* |  |  | CA*EA2422*4A* | G*VC800604B*A* | 16600 |  |  | 17.5 | 8.5 | 17400 |  |  | 13000 | 74.71% | 2.1 | Both | 345 | 1.38 | HRCU-A-CB (Split System: Heat Pump with Remote Outdoor Unit-Air-Source) | N/A
213349052 | Central Heat Pump | GOODMAN | GSZS601810A* |  |  | CA*EA2422*4A* | G*VC800803B*A* | 16600 |  |  | 17.5 | 8.5 | 17400 |  |  | 13000 | 74.71% | 2.1 | Both | 345 | 1.38 | HRCU-A-CB (Split System: Heat Pump with Remote Outdoor Unit-Air-Source) | N/A
213349054 | Central Heat Pump | GOODMAN | GSZS601810A* |  |  | CA*EA2422*4A* | G*VC960403BNB* | 16600 |  |  | 17.5 | 8.5 | 17400 |  |  | 13000 | 74.71% | 2.1 | Both | 345 | 1.38 | HRCU-A-CB (Split System: Heat Pump with Remote Outdoor Unit-Air-Source) | N/A
212974659 | Central Heat Pump | HEIL | DLCURAH18ABK |  |  | EA*4X25L17A* | *96VTN0401410B* | 17700 |  |  | 16 | 8.1 | 17700 |  |  | 17900 | 101.1% | 2.14 | Both | 370 | 1.48 | HRCU-A-CB (Split System: Heat Pump with Remote Outdoor Unit-Air-Source) | N/A
211259581 | Central Heat Pump | COMFORTMAKER | DLCURAH18ABK |  |  | EA*4X19L17A* | *80VSL0451412A* | 18200 |  |  | 16.5 | 8.5 | 18200 |  |  | 17600 | 96.7% | 2.14 | Both | 380 | 1.52 | HRCU-A-CB (Split System: Heat Pump with Remote Outdoor Unit-Air-Source) | N/A
211260642 | Central Heat Pump | COMFORTMAKER | DLCURAH18ABK |  |  | EA*4X24L17A* | *80ESU0601716A | 18500 |  |  | 16 | 9 | 19400 |  |  | 18600 | 95.88% | 2.26 | Both | 385 | 1.54 | HRCU-A-CB (Split System: Heat Pump with Remote Outdoor Unit-Air-Source) | N/A
212984164 | Central Heat Pump | HEIL | DLCURAH18ABK |  |  | EA*4X19L17A* | *92MSN0601714A* | 18000 |  |  | 16.5 | 8.5 | 18000 |  |  | 17800 | 98.89% | 2.14 | Both | 375 | 1.5 | HRCU-A-CB (Split System: Heat Pump with Remote Outdoor Unit-Air-Source) | N/A
212987024 | Central Heat Pump | HEIL | DLCURAH18ABK |  |  | EA*4X30L14A* | *96MSN0601412A* | 17400 |  |  | 16 | 8.5 | 18000 |  |  | 18700 | 103.9% | 2.26 | Both | 362.5 | 1.45 | HRCU-A-CB (Split System: Heat Pump with Remote Outdoor Unit-Air-Source) | N/A
212969600 | Central Heat Pump | COMFORTMAKER | DLCURAH18ABK |  |  | EN(A,D)4X30L17** | *80VSL0451412B* | 17400 |  |  | 16.5 | 8.1 | 17900 |  |  | 18600 | 103.9% | 2.24 | Both | 362.5 | 1.45 | HRCU-A-CB (Split System: Heat Pump with Remote Outdoor Unit-Air-Source) | N/A
211259766 | Central Heat Pump | COMFORTMAKER | DLCURAH18ABK |  |  | EA*4X19L17A* | *96VTN0401712A* | 18200 |  |  | 15.5 | 8.5 | 18300 |  |  | 17600 | 96.17% | 2.12 | Both | 380 | 1.52 | HRCU-A-CB (Split System: Heat Pump with Remote Outdoor Unit-Air-Source) | N/A
212974698 | Central Heat Pump | HEIL | DLCURAH18ABK |  |  | EN(A,D)4X18L14** | *96VTN0401410B* | 17100 |  |  | 15.5 | 8.1 | 18400 |  |  | 19800 | 107.6% | 2.38 | Both | 357.5 | 1.43 | HRCU-A-CB (Split System: Heat Pump with Remote Outdoor Unit-Air-Source) | N/A
213349022 | Central Heat Pump | GOODMAN | GSZS601810A* |  |  | AHVE24BP1400A* |  | 16600 |  |  | 17.5 | 8.5 | 17400 |  |  | 13000 | 74.71% | 2.1 | Both | 345 | 1.38 | HRCU-A-CB (Split System: Heat Pump with Remote Outdoor Unit-Air-Source) | N/A
213349047 | Central Heat Pump | GOODMAN | GSZS601810A* |  |  | CA*EA1818*4A* | G*VC960804CNB* | 16600 |  |  | 17.5 | 8.5 | 17400 |  |  | 13000 | 74.71% | 2.1 | Both | 345 | 1.38 | HRCU-A-CB (Split System: Heat Pump with Remote Outdoor Unit-Air-Source) | N/A
213349063 | Central Heat Pump | GOODMAN | GSZS601810A* |  |  | CA*EA2422*4A* | G*VC960804CNB* | 16600 |  |  | 17.5 | 8.5 | 17400 |  |  | 13000 | 74.71% | 2.1 | Both | 345 | 1.38 | HRCU-A-CB (Split System: Heat Pump with Remote Outdoor Unit-Air-Source) | N/A
214569439 | Central Heat Pump | BRYANT HEATING AND COOLING SYSTEMS | 284ANV048*0**B* |  |  | CAP**6121AL*+UI | 987MC60060C21*** | 44500 |  |  | 20.5 | 9.5 | 46500 |  |  | 37000 | 79.57% | 2.3 | Both | 927.5 | 3.71 | HRCU-A-CB (Split System: Heat Pump with Remote Outdoor Unit-Air-Source) | N/A
210691849 | Central Heat Pump | TRANE | 4TWV0X60A1 |  |  | 4PX*CU60BS3 | S8V2C100M5PCA | 54000 |  |  | 19 | 8.2 | 52000 |  |  | 40000 | 76.92% | 1.78 | Both | 1125 | 4.5 | HRCU-A-CB (Split System: Heat Pump with Remote Outdoor Unit-Air-Source) | Yes
212982091 | Central Heat Pump | HEIL | DLCURAH36ABK |  |  | EA*4X48L21A* | *80MSU0401712A* | 35600 |  |  | 16 | 8.5 | 37800 |  |  | 34600 | 91.53% | 2.04 | Both | 742.5 | 2.97 | HRCU-A-CB (Split System: Heat Pump with Remote Outdoor Unit-Air-Source) | N/A
214569441 | Central Heat Pump | BRYANT HEATING AND COOLING SYSTEMS | 284ANV048*0**B* |  |  | CAP**6121AL*+UI | 987MC60080C21*** | 45000 |  |  | 21 | 10 | 46000 |  |  | 36400 | 79.13% | 2.34 | Both | 937.5 | 3.75 | HRCU-A-CB (Split System: Heat Pump with Remote Outdoor Unit-Air-Source) | N/A
211227991 | Central Heat Pump | COMFORTMAKER | DLCURAH36ABK |  |  | EA*4X42L24A* | *92ESN1202420A* | 35800 |  |  | 16 | 8.1 | 38500 |  |  | 35000 | 90.91% | 1.9 | Both | 745 | 2.98 | HRCU-A-CB (Split System: Heat Pump with Remote Outdoor Unit-Air-Source) | N/A
214389307 | Central Heat Pump | BRYANT HEATING AND COOLING SYSTEMS | 284ANV036*0**B* |  |  | CNPV*4824AL*+UI | 88*TB66135C24*** | 34000 |  |  | 19.5 | 9.5 | 36600 |  |  | 26000 | 71.04% | 2.04 | Both | 707.5 | 2.83 | HRCU-A-CB (Split System: Heat Pump with Remote Outdoor Unit-Air-Source) | No
212975283 | Central Heat Pump | HEIL | DLCURAH24ABK |  |  | EA*4X30L17A* | *96VTN0401712B* | 23200 |  |  | 16 | 8.5 | 26400 |  |  | 25200 | 95.45% | 2.08 | Both | 482.5 | 1.93 | HRCU-A-CB (Split System: Heat Pump with Remote Outdoor Unit-Air-Source) | N/A
212979222 | Central Heat Pump | HEIL | DLCURAH24ABK |  |  | EN(A,D)4X30L17** | *80MS(N,L)0701716A* | 23600 |  |  | 17 | 8.5 | 26400 |  |  | 24400 | 92.42% | 2.02 | Both | 492.5 | 1.97 | HRCU-A-CB (Split System: Heat Pump with Remote Outdoor Unit-Air-Source) | N/A
211244119 | Central Heat Pump | TEMPSTAR | DLCURAH24ABK |  |  | EN(A,D)4X24L17** | *80ES(N,L)0451712A* | 23600 |  |  | 16 | 8.5 | 26800 |  |  | 23600 | 88.06% | 1.94 | Both | 492.5 | 1.97 | HRCU-A-CB (Split System: Heat Pump with Remote Outdoor Unit-Air-Source) | N/A
214573243 | Central Heat Pump | COMFORTMAKER | CVH837GKA** |  |  | EHD4X48AAL+WALLCON | *96CTN0802120B* | 32600 |  |  | 17.5 | 8.5 | 32600 |  |  | 24800 | 76.07% | 1.98 | Both | 680 | 2.72 | HRCU-A-CB (Split System: Heat Pump with Remote Outdoor Unit-Air-Source) | N/A
212979234 | Central Heat Pump | HEIL | DLCURAH24ABK |  |  | EN(A,D,W)4X36L17** | *80MS(N,L)0701716A* | 23600 |  |  | 17 | 8.5 | 26400 |  |  | 24400 | 92.42% | 2.02 | Both | 492.5 | 1.97 | HRCU-A-CB (Split System: Heat Pump with Remote Outdoor Unit-Air-Source) | N/A
211244048 | Central Heat Pump | AIRQUEST | DLCURAH24ABK |  |  | EN(A,D)4X24L17** | *95ESN0601412A* | 24000 |  |  | 15.2 | 8.5 | 27200 |  |  | 23000 | 84.56% | 1.88 | Both | 500 | 2 | HRCU-A-CB (Split System: Heat Pump with Remote Outdoor Unit-Air-Source) | N/A
210798412 | Central Heat Pump | AMANA | ASZS601810A* |  |  | CA*EA2422*4A* | A*VC960403BNB* | 16600 |  |  | 17.5 | 8.5 | 17400 |  |  | 13000 | 74.71% | 2.1 | Both | 345 | 1.38 | HRCU-A-CB (Split System: Heat Pump with Remote Outdoor Unit-Air-Source) | N/A
214491789 | Central Heat Pump | AMANA | ASZS601810A* |  |  | CA*EA2422*4B* | A*VC960403BNB* | 16600 |  |  | 17.5 | 8.5 | 17400 |  |  | 13000 | 74.71% | 2.1 | Both | 345 | 1.38 | HRCU-A-CB (Split System: Heat Pump with Remote Outdoor Unit-Air-Source) | N/A
214389311 | Central Heat Pump | BRYANT HEATING AND COOLING SYSTEMS | 284ANV036*0**B* |  |  | CNPV*4824AL*+UI | 987MC66120C24*** | 33800 |  |  | 19.5 | 9.5 | 36600 |  |  | 26000 | 71.04% | 2.04 | Both | 705 | 2.82 | HRCU-A-CB (Split System: Heat Pump with Remote Outdoor Unit-Air-Source) | No
212984188 | Central Heat Pump | HEIL | DLCURAH18ABK |  |  | EA*4X25L17A* | *92MSN0601714A* | 18100 |  |  | 16.5 | 8.5 | 17900 |  |  | 17700 | 98.88% | 2.14 | Both | 377.5 | 1.51 | HRCU-A-CB (Split System: Heat Pump with Remote Outdoor Unit-Air-Source) | N/A
211264688 | Central Heat Pump | TEMPSTAR | DLCURAH18ABK |  |  | EN(A,D)4X30L17** | OMV098J12* | 18400 |  |  | 16 | 8.5 | 18900 |  |  | 18300 | 96.83% | 2.2 | Both | 382.5 | 1.53 | HRCU-A-CB (Split System: Heat Pump with Remote Outdoor Unit-Air-Source) | N/A
212987004 | Central Heat Pump | HEIL | DLCURAH18ABK |  |  | EA*4X24L17A* | *96MSN0601412A* | 17300 |  |  | 16 | 8.5 | 18200 |  |  | 19400 | 106.6% | 2.34 | Both | 360 | 1.44 | HRCU-A-CB (Split System: Heat Pump with Remote Outdoor Unit-Air-Source) | N/A
213607597 | Central Heat Pump | TEMPSTAR | DLCURAH18ABK |  |  | FTMA4X24L0B* |  | 18100 |  |  | 16.5 | 8.5 | 18200 |  |  | 18200 | 100% | 2.2 | Both | 377.5 | 1.51 | HRCU-A-CB (Split System: Heat Pump with Remote Outdoor Unit-Air-Source) | N/A
211264938 | Central Heat Pump | TEMPSTAR | DLCURAH18ABK |  |  | FMA4X18**AL* |  | 17400 |  |  | 16 | 8.5 | 18500 |  |  | 20000 | 108.1% | 2.44 | Both | 362.5 | 1.45 | HRCU-A-CB (Split System: Heat Pump with Remote Outdoor Unit-Air-Source) | N/A
211261978 | Central Heat Pump | COMFORTMAKER | DLCURAH18ABK |  |  | EA*4X30L17A* | *96VTN0601714A* | 17800 |  |  | 16 | 8.5 | 18400 |  |  | 18500 | 100.5% | 2.22 | Both | 370 | 1.48 | HRCU-A-CB (Split System: Heat Pump with Remote Outdoor Unit-Air-Source) | N/A
212978339 | Central Heat Pump | HEIL | DLCURAH18ABK |  |  | EN(A,D)4X30L14** | *80MS(N,L)0701412A* | 17400 |  |  | 16.5 | 8.1 | 18000 |  |  | 18700 | 103.9% | 2.26 | Both | 362.5 | 1.45 | HRCU-A-CB (Split System: Heat Pump with Remote Outdoor Unit-Air-Source) | N/A
212974672 | Central Heat Pump | HEIL | DLCURAH18ABK |  |  | EA*4X30L14A* | *96VTN0401410B* | 17300 |  |  | 16 | 8.1 | 17900 |  |  | 18700 | 104.5% | 2.24 | Both | 360 | 1.44 | HRCU-A-CB (Split System: Heat Pump with Remote Outdoor Unit-Air-Source) | N/A
213349035 | Central Heat Pump | GOODMAN | GSZS601810A* |  |  | CA*EA1818*4A* | G*VC800604B*A* | 16600 |  |  | 17.5 | 8.5 | 17400 |  |  | 13000 | 74.71% | 2.1 | Both | 345 | 1.38 | HRCU-A-CB (Split System: Heat Pump with Remote Outdoor Unit-Air-Source) | N/A
213349037 | Central Heat Pump | GOODMAN | GSZS601810A* |  |  | CA*EA1818*4A* | G*VS960603BUA* | 16600 |  |  | 17.5 | 8.5 | 17400 |  |  | 13000 | 74.71% | 2.1 | Both | 345 | 1.38 | HRCU-A-CB (Split System: Heat Pump with Remote Outdoor Unit-Air-Source) | N/A
213349043 | Central Heat Pump | GOODMAN | GSZS601810A* |  |  | CA*EA1818*4A* | G*VS800805CUA* | 16600 |  |  | 17.5 | 8.5 | 17400 |  |  | 13000 | 74.71% | 2.1 | Both | 345 | 1.38 | HRCU-A-CB (Split System: Heat Pump with Remote Outdoor Unit-Air-Source) | N/A
213349045 | Central Heat Pump | GOODMAN | GSZS601810A* |  |  | CA*EA1818*4A* | G*VC800805C*A* | 16600 |  |  | 17.5 | 8.5 | 17400 |  |  | 13000 | 74.71% | 2.1 | Both | 345 | 1.38 | HRCU-A-CB (Split System: Heat Pump with Remote Outdoor Unit-Air-Source) | N/A
213349059 | Central Heat Pump | GOODMAN | GSZS601810A* |  |  | CA*EA2422*4A* | G*VS800805CUA* | 16600 |  |  | 17.5 | 8.5 | 17400 |  |  | 13000 | 74.71% | 2.1 | Both | 345 | 1.38 | HRCU-A-CB (Split System: Heat Pump with Remote Outdoor Unit-Air-Source) | N/A
213349050 | Central Heat Pump | GOODMAN | GSZS601810A* |  |  | CA*EA2422*4A* | G*VC800603B*A* | 16600 |  |  | 17.5 | 8.5 | 17400 |  |  | 13000 | 74.71% | 2.1 | Both | 345 | 1.38 | HRCU-A-CB (Split System: Heat Pump with Remote Outdoor Unit-Air-Source) | N/A
213349055 | Central Heat Pump | GOODMAN | GSZS601810A* |  |  | CA*EA2422*4A* | G*VC960603BNB* | 16600 |  |  | 17.5 | 8.5 | 17400 |  |  | 13000 | 74.71% | 2.1 | Both | 345 | 1.38 | HRCU-A-CB (Split System: Heat Pump with Remote Outdoor Unit-Air-Source) | N/A
213349064 | Central Heat Pump | GOODMAN | GSZS601810A* |  |  | CA*EA2422*4A* | G*VM970804CNB* | 16600 |  |  | 17.5 | 8.5 | 17400 |  |  | 13000 | 74.71% | 2.1 | Both | 345 | 1.38 | HRCU-A-CB (Split System: Heat Pump with Remote Outdoor Unit-Air-Source) | N/A
213349044 | Central Heat Pump | GOODMAN | GSZS601810A* |  |  | CA*EA1818*4A* | G*VC800804C*A* | 16600 |  |  | 17.5 | 8.5 | 17400 |  |  | 13000 | 74.71% | 2.1 | Both | 345 | 1.38 | HRCU-A-CB (Split System: Heat Pump with Remote Outdoor Unit-Air-Source) | N/A
212971879 | Central Heat Pump | COMFORTMAKER | DLCURAH36ABK |  |  | EA*4X48L21A* | *80VTL0701716B* | 35600 |  |  | 16 | 8.5 | 37800 |  |  | 34800 | 92.06% | 2.02 | Both | 742.5 | 2.97 | HRCU-A-CB (Split System: Heat Pump with Remote Outdoor Unit-Air-Source) | N/A
211227981 | Central Heat Pump | COMFORTMAKER | DLCURAH36ABK |  |  | EA*4X42L24A* | *92ESN1002122A* | 36800 |  |  | 15.2 | 8.5 | 40000 |  |  | 35200 | 88% | 1.94 | Both | 767.5 | 3.07 | HRCU-A-CB (Split System: Heat Pump with Remote Outdoor Unit-Air-Source) | N/A
214569455 | Central Heat Pump | BRYANT HEATING AND COOLING SYSTEMS | 284ANV048*0**B* |  |  | CAP**6124AL*+UI | 986TD60080C21*** | 45500 |  |  | 21.5 | 10 | 46000 |  |  | 36200 | 78.7% | 2.38 | Both | 947.5 | 3.79 | HRCU-A-CB (Split System: Heat Pump with Remote Outdoor Unit-Air-Source) | Both
214569461 | Central Heat Pump | BRYANT HEATING AND COOLING SYSTEMS | 284ANV048*0**B* |  |  | CSPH*4812AL*+UI | 935CB66100C21*** | 44500 |  |  | 20.5 | 9.5 | 46500 |  |  | 36400 | 78.28% | 2.24 | Both | 927.5 | 3.71 | HRCU-A-CB (Split System: Heat Pump with Remote Outdoor Unit-Air-Source) | N/A
213353864 | Central Heat Pump | TEMPSTAR | DLCURAH36ABK |  |  | F5MA4*42L*C* |  | 37200 |  |  | 16 | 9 | 38500 |  |  | 35000 | 90.91% | 2.04 | Both | 775 | 3.1 | HRCU-A-CB (Split System: Heat Pump with Remote Outdoor Unit-Air-Source) | N/A
212984200 | Central Heat Pump | HEIL | DLCURAH18ABK |  |  | EA*4X30L17A* | *92MSN0601714A* | 17700 |  |  | 16.5 | 8.5 | 18300 |  |  | 18700 | 102.2% | 2.24 | Both | 370 | 1.48 | HRCU-A-CB (Split System: Heat Pump with Remote Outdoor Unit-Air-Source) | N/A
212986994 | Central Heat Pump | HEIL | DLCURAH18ABK |  |  | EA*4X24L14A* | *96MSN0601412A* | 17300 |  |  | 16 | 8.5 | 18200 |  |  | 19400 | 106.6% | 2.34 | Both | 360 | 1.44 | HRCU-A-CB (Split System: Heat Pump with Remote Outdoor Unit-Air-Source) | N/A
212974711 | Central Heat Pump | HEIL | DLCURAH18ABK |  |  | EN(A,D)4X24L14** | *96VTN0401410B* | 17300 |  |  | 15.5 | 8.5 | 18400 |  |  | 19200 | 104.3% | 2.3 | Both | 360 | 1.44 | HRCU-A-CB (Split System: Heat Pump with Remote Outdoor Unit-Air-Source) | N/A
211264774 | Central Heat Pump | TEMPSTAR | DLCURAH18ABK |  |  | FEM4P18**AL |  | 17400 |  |  | 16 | 8.5 | 18300 |  |  | 19400 | 106% | 2.34 | Both | 362.5 | 1.45 | HRCU-A-CB (Split System: Heat Pump with Remote Outdoor Unit-Air-Source) | N/A
212978303 | Central Heat Pump | HEIL | DLCURAH18ABK |  |  | EN(A,D)4X18L14** | *80MS(N,L)0701412A* | 17400 |  |  | 16 | 8.5 | 18500 |  |  | 19700 | 106.5% | 2.38 | Both | 362.5 | 1.45 | HRCU-A-CB (Split System: Heat Pump with Remote Outdoor Unit-Air-Source) | N/A
211259643 | Central Heat Pump | COMFORTMAKER | DLCURAH18ABK |  |  | EA*4X19L17A* | *96VSN0601412A* | 18400 |  |  | 16 | 8.5 | 18400 |  |  | 17600 | 95.65% | 2.12 | Both | 382.5 | 1.53 | HRCU-A-CB (Split System: Heat Pump with Remote Outdoor Unit-Air-Source) | N/A
212983683 | Central Heat Pump | HEIL | DLCURAH18ABK |  |  | EA*4X30L17A* | *92MSN0601412A* | 17400 |  |  | 16.5 | 8.5 | 18000 |  |  | 18900 | 105% | 2.28 | Both | 362.5 | 1.45 | HRCU-A-CB (Split System: Heat Pump with Remote Outdoor Unit-Air-Source) | N/A
214499790 | Central Heat Pump | GOODMAN | GSZS601810A* |  |  | CA*EA1818*4B* | G*VC960803BNB* | 16600 |  |  | 17.5 | 8.5 | 17400 |  |  | 13000 | 74.71% | 2.1 | Both | 345 | 1.38 | HRCU-A-CB (Split System: Heat Pump with Remote Outdoor Unit-Air-Source) | N/A
213816049 | Central Heat Pump | GOODMAN | GSZS601810A* |  |  | CA*EA1818*4A*+MBVK12BP1X00A* |  | 16600 |  |  | 17.5 | 8.5 | 17400 |  |  | 13000 | 74.71% | 2.1 | Both | 345 | 1.38 | HRCU-A-CB (Split System: Heat Pump with Remote Outdoor Unit-Air-Source) | N/A
213349033 | Central Heat Pump | GOODMAN | GSZS601810A* |  |  | CA*EA1818*4A* | G*VS800604BUA* | 16600 |  |  | 17.5 | 8.5 | 17400 |  |  | 13000 | 74.71% | 2.1 | Both | 345 | 1.38 | HRCU-A-CB (Split System: Heat Pump with Remote Outdoor Unit-Air-Source) | N/A
213349056 | Central Heat Pump | GOODMAN | GSZS601810A* |  |  | CA*EA2422*4A* | G*VC960803BNB* | 16600 |  |  | 17.5 | 8.5 | 17400 |  |  | 13000 | 74.71% | 2.1 | Both | 345 | 1.38 | HRCU-A-CB (Split System: Heat Pump with Remote Outdoor Unit-Air-Source) | N/A
212987826 | Central Heat Pump | HEIL | DLCURAH24ABK |  |  | EN(A,D)4X36L21** | *96MSN0802120A* | 23600 |  |  | 17 | 8.5 | 26400 |  |  | 24200 | 91.67% | 2.02 | Both | 492.5 | 1.97 | HRCU-A-CB (Split System: Heat Pump with Remote Outdoor Unit-Air-Source) | N/A
212978660 | Central Heat Pump | HEIL | DLCURAH24ABK |  |  | EA*4X36L17A* | *80MS(N,L)0701712A* | 23600 |  |  | 17.5 | 8.5 | 26000 |  |  | 24200 | 93.08% | 2.02 | Both | 492.5 | 1.97 | HRCU-A-CB (Split System: Heat Pump with Remote Outdoor Unit-Air-Source) | N/A
211244006 | Central Heat Pump | AIRQUEST | DLCURAH24ABK |  |  | EN(A,D)4X24L17** | *96VTN0801716A* | 23800 |  |  | 16 | 8.5 | 26800 |  |  | 23400 | 87.31% | 1.92 | Both | 495 | 1.98 | HRCU-A-CB (Split System: Heat Pump with Remote Outdoor Unit-Air-Source) | N/A
212987382 | Central Heat Pump | HEIL | DLCURAH24ABK |  |  | EA*4X25L17A* | *96MSN0801716A* | 24400 |  |  | 17 | 8.5 | 25200 |  |  | 21600 | 85.71% | 1.8 | Both | 507.5 | 2.03 | HRCU-A-CB (Split System: Heat Pump with Remote Outdoor Unit-Air-Source) | N/A
212983202 | Central Heat Pump | HEIL | DLCURAH24ABK |  |  | EA*4X37L21A* | *92MSN0401712A* | 24000 |  |  | 16 | 8.1 | 25400 |  |  | 21800 | 85.83% | 1.8 | Both | 500 | 2 | HRCU-A-CB (Split System: Heat Pump with Remote Outdoor Unit-Air-Source) | N/A
212984068 | Central Heat Pump | HEIL | DLCURAH24ABK |  |  | EA*4X36L17A* | *92MSN0601714A* | 23800 |  |  | 17 | 8.5 | 26200 |  |  | 23800 | 90.84% | 1.98 | Both | 495 | 1.98 | HRCU-A-CB (Split System: Heat Pump with Remote Outdoor Unit-Air-Source) | N/A
211244166 | Central Heat Pump | TEMPSTAR | DLCURAH24ABK |  |  | EN(A,D)4X24L17** | *92ESN0601714A* | 23800 |  |  | 16.5 | 8.5 | 26800 |  |  | 23200 | 86.57% | 1.92 | Both | 495 | 1.98 | HRCU-A-CB (Split System: Heat Pump with Remote Outdoor Unit-Air-Source) | N/A
212977653 | Central Heat Pump | HEIL | DLCURAH24ABK |  |  | EN(A,D)4X24L14** | *80MS(N,L)0451412A* | 23200 |  |  | 16.5 | 8.5 | 26800 |  |  | 25000 | 93.28% | 2.08 | Both | 482.5 | 1.93 | HRCU-A-CB (Split System: Heat Pump with Remote Outdoor Unit-Air-Source) | N/A
214569447 | Central Heat Pump | BRYANT HEATING AND COOLING SYSTEMS | 284ANV048*0**B* |  |  | CAP**6124AL*+UI | 935CB60080C21*** | 45500 |  |  | 21 | 10 | 46000 |  |  | 36400 | 79.13% | 2.36 | Both | 947.5 | 3.79 | HRCU-A-CB (Split System: Heat Pump with Remote Outdoor Unit-Air-Source) | N/A
214569449 | Central Heat Pump | BRYANT HEATING AND COOLING SYSTEMS | 284ANV048*0**B* |  |  | CAP**6124AL*+UI | 935CB66100C21*** | 45500 |  |  | 21.5 | 10 | 46000 |  |  | 36200 | 78.7% | 2.38 | Both | 947.5 | 3.79 | HRCU-A-CB (Split System: Heat Pump with Remote Outdoor Unit-Air-Source) | Both
214569457 | Central Heat Pump | BRYANT HEATING AND COOLING SYSTEMS | 284ANV048*0**B* |  |  | CSPH*4812AL*+UI | 88*TB60070C21*** | 44000 |  |  | 20 | 9.5 | 47000 |  |  | 36800 | 78.3% | 2.2 | Both | 917.5 | 3.67 | HRCU-A-CB (Split System: Heat Pump with Remote Outdoor Unit-Air-Source) | N/A
214807378 | Central Heat Pump | YORK | HH836E2S11 |  |  | CTU48C5XFS1+JMVT17CC2N1+TXV |  | 34400 |  |  | 19 | 9 | 32000 |  |  | 25400 | 79.38% | 2 | Both | 717.5 | 2.87 | HRCU-A-CB (Split System: Heat Pump with Remote Outdoor Unit-Air-Source) | Both
213785398 | Central Heat Pump | CARRIER | 25VNA436A*031* |  |  | CAP**3721AL*+UI | 58TN*B090C17**16 | 33800 |  |  | 20 | 9 | 36400 |  |  | 27600 | 75.82% | 2.06 | Both | 705 | 2.82 | HRCU-A-CB (Split System: Heat Pump with Remote Outdoor Unit-Air-Source) | Both
213433248 | Central Heat Pump | ACIQ | ACIQ-18-HPB |  |  | ACIQ-18W-WM |  | 18000 |  |  | 19.3 | 10.8 | 19000 |  |  | 18800 | 98.95% | 2.3 | Both | 375 | 1.5 | HRCU-A-CB (Split System: Heat Pump with Remote Outdoor Unit-Air-Source) | No
213785466 | Central Heat Pump | CARRIER | 25VNA436A*031* |  |  | CAP**4321AL*+UI | 59CU5B060C17**16 | 33800 |  |  | 19.5 | 9 | 36600 |  |  | 27600 | 75.41% | 2.04 | Both | 705 | 2.82 | HRCU-A-CB (Split System: Heat Pump with Remote Outdoor Unit-Air-Source) | Both
214569459 | Central Heat Pump | BRYANT HEATING AND COOLING SYSTEMS | 284ANV048*0**B* |  |  | CSPH*4812AL*+UI | 935CB60080C21*** | 44000 |  |  | 20 | 9.5 | 47000 |  |  | 36600 | 77.87% | 2.2 | Both | 917.5 | 3.67 | HRCU-A-CB (Split System: Heat Pump with Remote Outdoor Unit-Air-Source) | N/A
214569445 | Central Heat Pump | BRYANT HEATING AND COOLING SYSTEMS | 284ANV048*0**B* |  |  | CAP**6124AL*+UI | 88*TB60070C21*** | 45000 |  |  | 21 | 10 | 46000 |  |  | 36400 | 79.13% | 2.34 | Both | 937.5 | 3.75 | HRCU-A-CB (Split System: Heat Pump with Remote Outdoor Unit-Air-Source) | N/A
214491799 | Central Heat Pump | AMANA | ASZS601810A* |  |  | CA*EA2422*4B* | A*VM970804CNB* | 16600 |  |  | 17.5 | 8.5 | 17400 |  |  | 13000 | 74.71% | 2.1 | Both | 345 | 1.38 | HRCU-A-CB (Split System: Heat Pump with Remote Outdoor Unit-Air-Source) | N/A
214569443 | Central Heat Pump | BRYANT HEATING AND COOLING SYSTEMS | 284ANV048*0**B* |  |  | CAP**6121AL*+UI | 986TD60080C21*** | 45500 |  |  | 21.5 | 10 | 46000 |  |  | 36200 | 78.7% | 2.36 | Both | 947.5 | 3.79 | HRCU-A-CB (Split System: Heat Pump with Remote Outdoor Unit-Air-Source) | Both
214569453 | Central Heat Pump | BRYANT HEATING AND COOLING SYSTEMS | 284ANV048*0**B* |  |  | CAP**6124AL*+UI | 987MC60080C21*** | 45500 |  |  | 21 | 10 | 46000 |  |  | 36400 | 79.13% | 2.36 | Both | 947.5 | 3.79 | HRCU-A-CB (Split System: Heat Pump with Remote Outdoor Unit-Air-Source) | N/A
213779495 | Central Heat Pump | CARRIER | 25VNA837A*030* |  |  | CAP**4824AL*+UI | 58TN*B110C21**20 | 32400 |  |  | 17.5 | 8.5 | 32200 |  |  | 24800 | 77.02% | 2 | Both | 675 | 2.7 | HRCU-A-CB (Split System: Heat Pump with Remote Outdoor Unit-Air-Source) | N/A
214066696 | Central Heat Pump | RUUD | RD17AZ36AJ3N |  |  | RCFZ3621MTANM | R951V0603A17UHU | 34200 |  |  | 18 | 8.1 | 34200 |  |  | 29800 | 87.13% | 1.9 | Both | 712.5 | 2.85 | HRCU-A-CB (Split System: Heat Pump with Remote Outdoor Unit-Air-Source) | Yes
213779475 | Central Heat Pump | CARRIER | 25VNA837A*030* |  |  | CAP**4821AL*+UI | 59TN6C100C21**22 | 32400 |  |  | 17.5 | 8.5 | 32600 |  |  | 25000 | 76.69% | 2 | Both | 675 | 2.7 | HRCU-A-CB (Split System: Heat Pump with Remote Outdoor Unit-Air-Source) | No
214066714 | Central Heat Pump | RUUD | RD17AZ36AJ3N |  |  | RCFZ3621MTANM | R802V1004A17UHN | 34200 |  |  | 18 | 8.1 | 34200 |  |  | 29400 | 85.96% | 1.9 | Both | 712.5 | 2.85 | HRCU-A-CB (Split System: Heat Pump with Remote Outdoor Unit-Air-Source) | Yes
213349058 | Central Heat Pump | GOODMAN | GSZS601810A* |  |  | CA*EA2422*4A* | G*VM970803BNB* | 16600 |  |  | 17.5 | 8.5 | 17400 |  |  | 13000 | 74.71% | 2.1 | Both | 345 | 1.38 | HRCU-A-CB (Split System: Heat Pump with Remote Outdoor Unit-Air-Source) | N/A
213349061 | Central Heat Pump | GOODMAN | GSZS601810A* |  |  | CA*EA2422*4A* | G*VC800805C*A* | 16600 |  |  | 17.5 | 8.5 | 17400 |  |  | 13000 | 74.71% | 2.1 | Both | 345 | 1.38 | HRCU-A-CB (Split System: Heat Pump with Remote Outdoor Unit-Air-Source) | N/A
213349062 | Central Heat Pump | GOODMAN | GSZS601810A* |  |  | CA*EA2422*4A* | G*VS960805CUA* | 16600 |  |  | 17.5 | 8.5 | 17400 |  |  | 13000 | 74.71% | 2.1 | Both | 345 | 1.38 | HRCU-A-CB (Split System: Heat Pump with Remote Outdoor Unit-Air-Source) | N/A
214499783 | Central Heat Pump | GOODMAN | GSZS601810A* |  |  | CA*EA1818*4B* | G*VS800604BUA* | 16600 |  |  | 17.5 | 8.5 | 17400 |  |  | 13000 | 74.71% | 2.1 | Both | 345 | 1.38 | HRCU-A-CB (Split System: Heat Pump with Remote Outdoor Unit-Air-Source) | N/A
213349040 | Central Heat Pump | GOODMAN | GSZS601810A* |  |  | CA*EA1818*4A* | G*VC960803BNB* | 16600 |  |  | 17.5 | 8.5 | 17400 |  |  | 13000 | 74.71% | 2.1 | Both | 345 | 1.38 | HRCU-A-CB (Split System: Heat Pump with Remote Outdoor Unit-Air-Source) | N/A
212987814 | Central Heat Pump | HEIL | DLCURAH24ABK |  |  | EA*4X37L21A* | *96MSN0802120A* | 24200 |  |  | 17.5 | 8.5 | 25200 |  |  | 21600 | 85.71% | 1.82 | Both | 505 | 2.02 | HRCU-A-CB (Split System: Heat Pump with Remote Outdoor Unit-Air-Source) | N/A
212984152 | Central Heat Pump | HEIL | DLCURAH24ABK |  |  | EN(A,D)4X36L21** | *92MSN0601714A* | 23600 |  |  | 17 | 8.5 | 26400 |  |  | 24200 | 91.67% | 2.02 | Both | 492.5 | 1.97 | HRCU-A-CB (Split System: Heat Pump with Remote Outdoor Unit-Air-Source) | N/A
212978671 | Central Heat Pump | HEIL | DLCURAH24ABK |  |  | EA*4X36L21A* | *80MS(N,L)0701712A* | 23600 |  |  | 17.5 | 8.5 | 26000 |  |  | 24000 | 92.31% | 2 | Both | 492.5 | 1.97 | HRCU-A-CB (Split System: Heat Pump with Remote Outdoor Unit-Air-Source) | N/A
212977701 | Central Heat Pump | HEIL | DLCURAH24ABK |  |  | EN(A,D,W)4X36L17** | *80MS(N,L)0451412A* | 23600 |  |  | 17 | 8.5 | 26400 |  |  | 24200 | 91.67% | 2 | Both | 492.5 | 1.97 | HRCU-A-CB (Split System: Heat Pump with Remote Outdoor Unit-Air-Source) | N/A
212975294 | Central Heat Pump | HEIL | DLCURAH24ABK |  |  | EA*4X36L17A* | *96VTN0401712B* | 23400 |  |  | 16.5 | 8.5 | 26200 |  |  | 24400 | 93.13% | 2.02 | Both | 487.5 | 1.95 | HRCU-A-CB (Split System: Heat Pump with Remote Outdoor Unit-Air-Source) | N/A
212984116 | Central Heat Pump | HEIL | DLCURAH24ABK |  |  | EN(A,D)4X24L17** | *92MSN0601714A* | 23200 |  |  | 16.5 | 8.5 | 26800 |  |  | 25400 | 94.78% | 2.14 | Both | 482.5 | 1.93 | HRCU-A-CB (Split System: Heat Pump with Remote Outdoor Unit-Air-Source) | N/A
213607642 | Central Heat Pump | TEMPSTAR | DLCURAH24ABK |  |  | FTMA4B36L0C* |  | 24600 |  |  | 17.5 | 9 | 25800 |  |  | 22400 | 86.82% | 1.86 | Both | 512.5 | 2.05 | HRCU-A-CB (Split System: Heat Pump with Remote Outdoor Unit-Air-Source) | N/A
212983169 | Central Heat Pump | HEIL | DLCURAH24ABK |  |  | EA*4X36L17A* | *92MSN0401712A* | 23400 |  |  | 16 | 8.5 | 26400 |  |  | 24000 | 90.91% | 1.98 | Both | 487.5 | 1.95 | HRCU-A-CB (Split System: Heat Pump with Remote Outdoor Unit-Air-Source) | N/A
214569481 | Central Heat Pump | BRYANT HEATING AND COOLING SYSTEMS | 284ANV048*0**B* |  |  | CNPV*4821AL*+UI | 88*TB60070C21*** | 43500 |  |  | 21 | 9 | 46500 |  |  | 36600 | 78.71% | 2.16 | Both | 907.5 | 3.63 | HRCU-A-CB (Split System: Heat Pump with Remote Outdoor Unit-Air-Source) | N/A
214569467 | Central Heat Pump | BRYANT HEATING AND COOLING SYSTEMS | 284ANV048*0**B* |  |  | CSPH*4812AL*+UI | 986TD60080C21*** | 44500 |  |  | 20.5 | 9.5 | 46500 |  |  | 36400 | 78.28% | 2.22 | Both | 927.5 | 3.71 | HRCU-A-CB (Split System: Heat Pump with Remote Outdoor Unit-Air-Source) | N/A
214569483 | Central Heat Pump | BRYANT HEATING AND COOLING SYSTEMS | 284ANV048*0**B* |  |  | CNPV*4821AL*+UI | 935CB60080C21*** | 43500 |  |  | 20.5 | 9 | 46500 |  |  | 36600 | 78.71% | 2.16 | Both | 907.5 | 3.63 | HRCU-A-CB (Split System: Heat Pump with Remote Outdoor Unit-Air-Source) | N/A
211244221 | Central Heat Pump | TEMPSTAR | DLCURAH24ABK |  |  | EN(A,D)4X24L17** | *92ESN0401712A* | 23200 |  |  | 15.5 | 8.5 | 26600 |  |  | 24200 | 90.98% | 1.98 | Both | 482.5 | 1.93 | HRCU-A-CB (Split System: Heat Pump with Remote Outdoor Unit-Air-Source) | N/A
212985036 | Central Heat Pump | HEIL | DLCURAH24ABK |  |  | EA*4X36L21A* | *92MSN0802120A* | 23600 |  |  | 17.5 | 8.5 | 26000 |  |  | 24000 | 92.31% | 2.02 | Both | 492.5 | 1.97 | HRCU-A-CB (Split System: Heat Pump with Remote Outdoor Unit-Air-Source) | N/A
212978638 | Central Heat Pump | HEIL | DLCURAH24ABK |  |  | EA*4X25L17A* | *80MS(N,L)0701712A* | 24400 |  |  | 17.5 | 8.5 | 25200 |  |  | 21600 | 85.71% | 1.82 | Both | 507.5 | 2.03 | HRCU-A-CB (Split System: Heat Pump with Remote Outdoor Unit-Air-Source) | N/A
211243982 | Central Heat Pump | AIRQUEST | DLCURAH24ABK |  |  | EN(A,D)4X24L17** | *80VTL0451412A* | 23800 |  |  | 16 | 8.5 | 26800 |  |  | 23200 | 86.57% | 1.92 | Both | 495 | 1.98 | HRCU-A-CB (Split System: Heat Pump with Remote Outdoor Unit-Air-Source) | N/A
212978627 | Central Heat Pump | HEIL | DLCURAH24ABK |  |  | EA*4X24L17A* | *80MS(N,L)0701712A* | 23600 |  |  | 17 | 9 | 27000 |  |  | 25800 | 95.56% | 2.16 | Both | 492.5 | 1.97 | HRCU-A-CB (Split System: Heat Pump with Remote Outdoor Unit-Air-Source) | N/A
212984092 | Central Heat Pump | HEIL | DLCURAH24ABK |  |  | EA*4X37L17A* | *92MSN0601714A* | 24000 |  |  | 17 | 8.5 | 25600 |  |  | 22400 | 87.5% | 1.88 | Both | 500 | 2 | HRCU-A-CB (Split System: Heat Pump with Remote Outdoor Unit-Air-Source) | N/A
212974646 | Central Heat Pump | HEIL | DLCURAH18ABK |  |  | EA*4X24L17A* | *96VTN0401410B* | 17200 |  |  | 16.5 | 8.5 | 18200 |  |  | 19400 | 106.6% | 2.34 | Both | 357.5 | 1.43 | HRCU-A-CB (Split System: Heat Pump with Remote Outdoor Unit-Air-Source) | N/A
211264469 | Central Heat Pump | AIRQUEST | DLCURAH18ABK |  |  | EN(A,D)4X30L17** | *80ES(N,L)0451412A* | 18200 |  |  | 16.5 | 8.5 | 18700 |  |  | 18300 | 97.86% | 2.22 | Both | 380 | 1.52 | HRCU-A-CB (Split System: Heat Pump with Remote Outdoor Unit-Air-Source) | N/A
212977713 | Central Heat Pump | HEIL | DLCURAH18ABK |  |  | EA*4X19L17A* | *80MS(N,L)0451412A* | 18000 |  |  | 16.5 | 8.5 | 17900 |  |  | 17800 | 99.44% | 2.16 | Both | 375 | 1.5 | HRCU-A-CB (Split System: Heat Pump with Remote Outdoor Unit-Air-Source) | N/A
212974737 | Central Heat Pump | HEIL | DLCURAH18ABK |  |  | EN(A,D)4X30L14** | *96VTN0401410B* | 17400 |  |  | 16 | 8.1 | 18000 |  |  | 18600 | 103.3% | 2.22 | Both | 362.5 | 1.45 | HRCU-A-CB (Split System: Heat Pump with Remote Outdoor Unit-Air-Source) | N/A
212974633 | Central Heat Pump | HEIL | DLCURAH18ABK |  |  | EA*4X24L14A* | *96VTN0401410B* | 17300 |  |  | 15.5 | 8.5 | 18400 |  |  | 19400 | 105.4% | 2.32 | Both | 360 | 1.44 | HRCU-A-CB (Split System: Heat Pump with Remote Outdoor Unit-Air-Source) | N/A
212984176 | Central Heat Pump | HEIL | DLCURAH18ABK |  |  | EA*4X24L17A* | *92MSN0601714A* | 17500 |  |  | 16.5 | 8.5 | 18500 |  |  | 19400 | 104.9% | 2.34 | Both | 365 | 1.46 | HRCU-A-CB (Split System: Heat Pump with Remote Outdoor Unit-Air-Source) | N/A
211264917 | Central Heat Pump | TEMPSTAR | DLCURAH18ABK |  |  | FXM4X30**AL |  | 18100 |  |  | 16 | 8.5 | 18400 |  |  | 18200 | 98.91% | 2.18 | Both | 377.5 | 1.51 | HRCU-A-CB (Split System: Heat Pump with Remote Outdoor Unit-Air-Source) | N/A
211245226 | Central Heat Pump | COMFORTMAKER | DLCURAH24ABK |  |  | EN(A,D,W)4X36L17** | *92ESN0401712A* | 23600 |  |  | 15.5 | 8.1 | 26200 |  |  | 23400 | 89.31% | 1.92 | Both | 492.5 | 1.97 | HRCU-A-CB (Split System: Heat Pump with Remote Outdoor Unit-Air-Source) | N/A
211244188 | Central Heat Pump | TEMPSTAR | DLCURAH24ABK |  |  | EN(A,D)4X24L17** | *95ESN0601714A* | 24200 |  |  | 15.5 | 8.5 | 27200 |  |  | 22800 | 83.82% | 1.86 | Both | 505 | 2.02 | HRCU-A-CB (Split System: Heat Pump with Remote Outdoor Unit-Air-Source) | N/A
213607657 | Central Heat Pump | TEMPSTAR | DLCURAH24ABK |  |  | FTMA4X24L0B* |  | 24600 |  |  | 17 | 9.5 | 26000 |  |  | 22200 | 85.38% | 1.84 | Both | 512.5 | 2.05 | HRCU-A-CB (Split System: Heat Pump with Remote Outdoor Unit-Air-Source) | N/A
212977629 | Central Heat Pump | HEIL | DLCURAH24ABK |  |  | EA*4X36L17A* | *80MS(N,L)0451412A* | 23800 |  |  | 17 | 8.5 | 26200 |  |  | 23800 | 90.84% | 1.96 | Both | 495 | 1.98 | HRCU-A-CB (Split System: Heat Pump with Remote Outdoor Unit-Air-Source) | N/A
214573303 | Central Heat Pump | COMFORTMAKER | CVH837GKA** |  |  | EHD4X60AAL+WALLCON | *96CTN0802120B* | 33000 |  |  | 18 | 8.5 | 32000 |  |  | 24800 | 77.5% | 2.02 | Both | 687.5 | 2.75 | HRCU-A-CB (Split System: Heat Pump with Remote Outdoor Unit-Air-Source) | N/A
212977641 | Central Heat Pump | HEIL | DLCURAH24ABK |  |  | EA*4X37L17A* | *80MS(N,L)0451412A* | 24200 |  |  | 17 | 8.5 | 25200 |  |  | 22000 | 87.3% | 1.84 | Both | 505 | 2.02 | HRCU-A-CB (Split System: Heat Pump with Remote Outdoor Unit-Air-Source) | N/A
212984128 | Central Heat Pump | HEIL | DLCURAH24ABK |  |  | EN(A,D)4X30L17** | *92MSN0601714A* | 23600 |  |  | 17 | 8.5 | 26400 |  |  | 24400 | 92.42% | 2.02 | Both | 492.5 | 1.97 | HRCU-A-CB (Split System: Heat Pump with Remote Outdoor Unit-Air-Source) | N/A
212980284 | Central Heat Pump | HEIL | DLCURAH24ABK |  |  | EN(A,D)4X36L21** | *80MS(N,L)0902116A* | 23800 |  |  | 17 | 8.5 | 26400 |  |  | 24000 | 90.91% | 2 | Both | 495 | 1.98 | HRCU-A-CB (Split System: Heat Pump with Remote Outdoor Unit-Air-Source) | N/A
212987394 | Central Heat Pump | HEIL | DLCURAH24ABK |  |  | EA*4X30L17A* | *96MSN0801716A* | 23600 |  |  | 17 | 8.5 | 26400 |  |  | 24200 | 91.67% | 2.02 | Both | 492.5 | 1.97 | HRCU-A-CB (Split System: Heat Pump with Remote Outdoor Unit-Air-Source) | N/A
212982247 | Central Heat Pump | HEIL | DLCURAH24ABK |  |  | EA*4X24L17A* | *80MSU0401712A* | 23400 |  |  | 16.5 | 8.5 | 26400 |  |  | 25400 | 96.21% | 2.14 | Both | 487.5 | 1.95 | HRCU-A-CB (Split System: Heat Pump with Remote Outdoor Unit-Air-Source) | N/A
213942111 | Central Heat Pump | TEMPSTAR | DLCURAH24ABK |  |  | EN(A,D,W)4X36L17** | *96VTN0601716B* | 24000 |  |  | 16.5 | 9 | 26000 |  |  | 23200 | 89.23% | 1.92 | Both | 500 | 2 | HRCU-A-CB (Split System: Heat Pump with Remote Outdoor Unit-Air-Source) | N/A
213785482 | Central Heat Pump | CARRIER | 25VNA436A*031* |  |  | CAP**4821AL*+UI | 58TN*B070C17**16 | 33000 |  |  | 19.5 | 9 | 36600 |  |  | 27800 | 75.96% | 2.02 | Both | 687.5 | 2.75 | HRCU-A-CB (Split System: Heat Pump with Remote Outdoor Unit-Air-Source) | Both
213785470 | Central Heat Pump | CARRIER | 25VNA436A*031* |  |  | CAP**4321AL*+UI | 59MN7C080C17**14 | 33600 |  |  | 19.5 | 9 | 36600 |  |  | 27600 | 75.41% | 2.04 | Both | 700 | 2.8 | HRCU-A-CB (Split System: Heat Pump with Remote Outdoor Unit-Air-Source) | Both
213785464 | Central Heat Pump | CARRIER | 25VNA436A*031* |  |  | CAP**4321AL*+UI | 58TN*B110C21**20 | 33800 |  |  | 20 | 9 | 36400 |  |  | 27400 | 75.27% | 2.06 | Both | 705 | 2.82 | HRCU-A-CB (Split System: Heat Pump with Remote Outdoor Unit-Air-Source) | Both
212978704 | Central Heat Pump | HEIL | DLCURAH24ABK |  |  | EN(A,D)4X24L17** | *80MS(N,L)0701712A* | 23400 |  |  | 17 | 8.5 | 27000 |  |  | 24800 | 91.85% | 2.08 | Both | 487.5 | 1.95 | HRCU-A-CB (Split System: Heat Pump with Remote Outdoor Unit-Air-Source) | N/A
212978715 | Central Heat Pump | HEIL | DLCURAH24ABK |  |  | EN(A,D)4X30L17** | *80MS(N,L)0701712A* | 23400 |  |  | 17 | 8.1 | 25800 |  |  | 24200 | 93.8% | 2.04 | Both | 487.5 | 1.95 | HRCU-A-CB (Split System: Heat Pump with Remote Outdoor Unit-Air-Source) | N/A
211241814 | Central Heat Pump | COMFORTMAKER | DLCURAH24ABK |  |  | EA*4X36L17A* | *80VSL0451412A* | 23400 |  |  | 16.5 | 8.5 | 25600 |  |  | 23600 | 92.19% | 1.96 | Both | 487.5 | 1.95 | HRCU-A-CB (Split System: Heat Pump with Remote Outdoor Unit-Air-Source) | N/A
212980262 | Central Heat Pump | HEIL | DLCURAH24ABK |  |  | EA*4X36L21A* | *80MS(N,L)0902116A* | 23400 |  |  | 17.5 | 8.5 | 26000 |  |  | 24400 | 93.85% | 2.04 | Both | 487.5 | 1.95 | HRCU-A-CB (Split System: Heat Pump with Remote Outdoor Unit-Air-Source) | N/A
212977665 | Central Heat Pump | HEIL | DLCURAH24ABK |  |  | EN(A,D)4X24L17** | *80MS(N,L)0451412A* | 23200 |  |  | 16.5 | 8.5 | 26800 |  |  | 25000 | 93.28% | 2.08 | Both | 482.5 | 1.93 | HRCU-A-CB (Split System: Heat Pump with Remote Outdoor Unit-Air-Source) | N/A
213785480 | Central Heat Pump | CARRIER | 25VNA436A*031* |  |  | CAP**4821AL*+UI | 58TN*B045C17**12 | 32800 |  |  | 19 | 9 | 36800 |  |  | 27800 | 75.54% | 2.02 | Both | 682.5 | 2.73 | HRCU-A-CB (Split System: Heat Pump with Remote Outdoor Unit-Air-Source) | Both
214244054 | Central Heat Pump | BRYANT HEATING AND COOLING SYSTEMS | 284ANV024*0**B* |  |  | CNPV*4217AL*+UI | 987MC42060C17*** | 23600 |  |  | 20 | 10.5 | 26600 |  |  | 19900 | 74.81% | 2.46 | Both | 492.5 | 1.97 | HRCU-A-CB (Split System: Heat Pump with Remote Outdoor Unit-Air-Source) | No
213433252 | Central Heat Pump | ACIQ | ACIQ-18-HPB |  |  | ACIQ-18W-P |  | 18000 |  |  | 17 | 9.5 | 19000 |  |  | 18000 | 94.74% | 2 | Both | 375 | 1.5 | HRCU-A-CB (Split System: Heat Pump with Remote Outdoor Unit-Air-Source) | No
213785484 | Central Heat Pump | CARRIER | 25VNA436A*031* |  |  | CAP**4821AL*+UI | 58TN*B090C17**16 | 33200 |  |  | 20 | 9 | 36600 |  |  | 27600 | 75.41% | 2.04 | Both | 692.5 | 2.77 | HRCU-A-CB (Split System: Heat Pump with Remote Outdoor Unit-Air-Source) | Both
214244058 | Central Heat Pump | BRYANT HEATING AND COOLING SYSTEMS | 284ANV024*0**B* |  |  | CNPV*4217AL*+UI | 986TD30040C14*** | 23200 |  |  | 18 | 10 | 27000 |  |  | 20400 | 75.56% | 2.38 | Both | 482.5 | 1.93 | HRCU-A-CB (Split System: Heat Pump with Remote Outdoor Unit-Air-Source) | Both
211253524 | Central Heat Pump | PERFECTAIRE | 3PAHHSD24-SZO |  |  | 3PAHHSD24-AHU |  | 24000 |  |  | 17.4 | 10 | 24000 |  |  | 22600 | 94.17% | 1.91 | Both | 500 | 2 | HRCU-A-CB (Split System: Heat Pump with Remote Outdoor Unit-Air-Source) | No
213893313 | Central Heat Pump | TEMPSTAR | TVH825GKA3* |  |  | EA*4X25L17A*+WALLCON | *96CTN0401410B* | 24000 |  |  | 15.5 | 8.1 | 21600 |  |  | 17000 | 78.7% | 1.96 | Both | 500 | 2 | HRCU-A-CB (Split System: Heat Pump with Remote Outdoor Unit-Air-Source) | N/A
214807621 | Central Heat Pump | YORK | HH860E2S11 |  |  | CTU60C5XGS1+TXV | TM8V080C16MP12 | 43500 |  |  | 17 | 8.5 | 44000 |  |  | 33400 | 75.91% | 2 | Both | 907.5 | 3.63 | HRCU-A-CB (Split System: Heat Pump with Remote Outdoor Unit-Air-Source) | Both
214807640 | Central Heat Pump | YORK | HH860E2S11 |  |  | CTU60D5XGS1+JMC20D2SN1+TXV |  | 45000 |  |  | 18 | 9 | 44500 |  |  | 33400 | 75.06% | 2 | Both | 937.5 | 3.75 | HRCU-A-CB (Split System: Heat Pump with Remote Outdoor Unit-Air-Source) | Both
214068549 | Central Heat Pump | LENNOX | VPC018H4M-3P |  |  | VWHA018H4-3P |  | 18000 |  |  | 16 | 8.5 | 18000 |  |  | 12600 | 70% | 1.8 | Both | 375 | 1.5 | HRCU-A-CB (Split System: Heat Pump with Remote Outdoor Unit-Air-Source) | No
212982259 | Central Heat Pump | HEIL | DLCURAH24ABK |  |  | EA*4X25L17A* | *80MSU0401712A* | 24400 |  |  | 17 | 8.5 | 25200 |  |  | 21600 | 85.71% | 1.82 | Both | 507.5 | 2.03 | HRCU-A-CB (Split System: Heat Pump with Remote Outdoor Unit-Air-Source) | N/A
212987406 | Central Heat Pump | HEIL | DLCURAH24ABK |  |  | EA*4X36L17A* | *96MSN0801716A* | 23800 |  |  | 17 | 8.5 | 26400 |  |  | 23600 | 89.39% | 1.96 | Both | 495 | 1.98 | HRCU-A-CB (Split System: Heat Pump with Remote Outdoor Unit-Air-Source) | N/A
212975316 | Central Heat Pump | HEIL | DLCURAH24ABK |  |  | EA*4X37L17A* | *96VTN0401712B* | 24000 |  |  | 16 | 8.1 | 25400 |  |  | 22000 | 86.61% | 1.82 | Both | 500 | 2 | HRCU-A-CB (Split System: Heat Pump with Remote Outdoor Unit-Air-Source) | N/A
214569479 | Central Heat Pump | BRYANT HEATING AND COOLING SYSTEMS | 284ANV048*0**B* |  |  | CSPH*6012AL*+UI | 986TD60080C21*** | 45000 |  |  | 20.5 | 9.5 | 46000 |  |  | 36000 | 78.26% | 2.36 | Both | 937.5 | 3.75 | HRCU-A-CB (Split System: Heat Pump with Remote Outdoor Unit-Air-Source) | Both
214569451 | Central Heat Pump | BRYANT HEATING AND COOLING SYSTEMS | 284ANV048*0**B* |  |  | CAP**6124AL*+UI | 987MC60060C21*** | 45000 |  |  | 20.5 | 9.5 | 46500 |  |  | 37000 | 79.57% | 2.3 | Both | 937.5 | 3.75 | HRCU-A-CB (Split System: Heat Pump with Remote Outdoor Unit-Air-Source) | N/A
214569469 | Central Heat Pump | BRYANT HEATING AND COOLING SYSTEMS | 284ANV048*0**B* |  |  | CSPH*6012AL*+UI | 88*TB60070C21*** | 45000 |  |  | 20.5 | 9.5 | 46500 |  |  | 36400 | 78.28% | 2.34 | Both | 937.5 | 3.75 | HRCU-A-CB (Split System: Heat Pump with Remote Outdoor Unit-Air-Source) | N/A
214569485 | Central Heat Pump | BRYANT HEATING AND COOLING SYSTEMS | 284ANV048*0**B* |  |  | CNPV*4821AL*+UI | 935CB66100C21*** | 44000 |  |  | 21 | 9 | 46500 |  |  | 36200 | 77.85% | 2.18 | Both | 917.5 | 3.67 | HRCU-A-CB (Split System: Heat Pump with Remote Outdoor Unit-Air-Source) | Both
213349049 | Central Heat Pump | GOODMAN | GSZS601810A* |  |  | CA*EA2422*4A* | G*VS800604BUA* | 16600 |  |  | 17.5 | 8.5 | 17400 |  |  | 13000 | 74.71% | 2.1 | Both | 345 | 1.38 | HRCU-A-CB (Split System: Heat Pump with Remote Outdoor Unit-Air-Source) | N/A
214499784 | Central Heat Pump | GOODMAN | GSZS601810A* |  |  | CA*EA1818*4B* | G*VC800603B*A* | 16600 |  |  | 17.5 | 8.5 | 17400 |  |  | 13000 | 74.71% | 2.1 | Both | 345 | 1.38 | HRCU-A-CB (Split System: Heat Pump with Remote Outdoor Unit-Air-Source) | N/A
213349038 | Central Heat Pump | GOODMAN | GSZS601810A* |  |  | CA*EA1818*4A* | G*VC960403BNB* | 16600 |  |  | 17.5 | 8.5 | 17400 |  |  | 13000 | 74.71% | 2.1 | Both | 345 | 1.38 | HRCU-A-CB (Split System: Heat Pump with Remote Outdoor Unit-Air-Source) | N/A
213872264 | Central Heat Pump | AMANA | ASZS60421EA* |  |  | CA*EA6030*4A* | A*VC961005CNB* | 40000 |  |  | 17 | 8.6 | 40000 |  |  | 30600 | 76.5% | 2.2 | Both | 832.5 | 3.33 | HRCU-A-CB (Split System: Heat Pump with Remote Outdoor Unit-Air-Source) | Yes
213785476 | Central Heat Pump | CARRIER | 25VNA436A*031* |  |  | CAP**4321AL*+UI | 59TN6C080C17**14 | 33800 |  |  | 19.5 | 9 | 36600 |  |  | 27600 | 75.41% | 2.04 | Both | 705 | 2.82 | HRCU-A-CB (Split System: Heat Pump with Remote Outdoor Unit-Air-Source) | Both
213785432 | Central Heat Pump | CARRIER | 25VNA436A*031* |  |  | CAP**4221AL*+UI | 59MN7C080C17**14 | 32400 |  |  | 19 | 9 | 38000 |  |  | 28600 | 75.26% | 1.98 | Both | 675 | 2.7 | HRCU-A-CB (Split System: Heat Pump with Remote Outdoor Unit-Air-Source) | No
208106635 | Central Heat Pump | ACIQ | ACIQ-24-HPB |  |  | ACIQ-24-AHB |  | 24000 |  |  | 17.4 | 10 | 24000 |  |  | 22600 | 94.17% | 1.91 | Both | 500 | 2 | HRCU-A-CB (Split System: Heat Pump with Remote Outdoor Unit-Air-Source) | No
213386472 | Central Heat Pump | SENVILLE | SENDC-24HF-OM |  |  | SENDC-24HF-IM |  | 24000 |  |  | 17.4 | 10 | 24000 |  |  | 22600 | 94.17% | 1.91 | Both | 500 | 2 | HRCU-A-CB (Split System: Heat Pump with Remote Outdoor Unit-Air-Source) | No
212986146 | Central Heat Pump | HEIL | DLCURAH24ABK |  |  | EA*4X24L17A* | *96MSN0401410A* | 23200 |  |  | 16 | 8.5 | 27000 |  |  | 26400 | 97.78% | 2.2 | Both | 482.5 | 1.93 | HRCU-A-CB (Split System: Heat Pump with Remote Outdoor Unit-Air-Source) | N/A
212985056 | Central Heat Pump | HEIL | DLCURAH24ABK |  |  | EN(A,D)4X36L21** | *92MSN0802120A* | 23400 |  |  | 17 | 8.5 | 26200 |  |  | 24800 | 94.66% | 2.08 | Both | 487.5 | 1.95 | HRCU-A-CB (Split System: Heat Pump with Remote Outdoor Unit-Air-Source) | N/A
211244232 | Central Heat Pump | TEMPSTAR | DLCURAH24ABK |  |  | EN(A,D)4X24L17** | *80ES(N,L)0701412A* | 23800 |  |  | 16 | 8.5 | 26800 |  |  | 23200 | 86.57% | 1.92 | Both | 495 | 1.98 | HRCU-A-CB (Split System: Heat Pump with Remote Outdoor Unit-Air-Source) | N/A
212986974 | Central Heat Pump | HEIL | DLCURAH24ABK |  |  | EN(A,D,W)4X36L17** | *96MSN0601412A* | 23600 |  |  | 16.5 | 8.1 | 26400 |  |  | 24200 | 91.67% | 2.02 | Both | 492.5 | 1.97 | HRCU-A-CB (Split System: Heat Pump with Remote Outdoor Unit-Air-Source) | N/A
211243762 | Central Heat Pump | AIRQUEST | DLCURAH24ABK |  |  | EN(A,D)4X24L14** | *96VTN0401410A* | 23400 |  |  | 15.5 | 8.5 | 26600 |  |  | 24000 | 90.23% | 1.96 | Both | 487.5 | 1.95 | HRCU-A-CB (Split System: Heat Pump with Remote Outdoor Unit-Air-Source) | N/A
214491797 | Central Heat Pump | AMANA | ASZS601810A* |  |  | CA*EA2422*4B* | A*VS960805CUA* | 16600 |  |  | 17.5 | 8.5 | 17400 |  |  | 13000 | 74.71% | 2.1 | Both | 345 | 1.38 | HRCU-A-CB (Split System: Heat Pump with Remote Outdoor Unit-Air-Source) | N/A
214491783 | Central Heat Pump | AMANA | ASZS601810A* |  |  | CA*EA1818*4B* | A*VM970804CNB* | 16600 |  |  | 17.5 | 8.5 | 17400 |  |  | 13000 | 74.71% | 2.1 | Both | 345 | 1.38 | HRCU-A-CB (Split System: Heat Pump with Remote Outdoor Unit-Air-Source) | N/A
214491784 | Central Heat Pump | AMANA | ASZS601810A* |  |  | CA*EA2422*4B* | A*VS800604BUA* | 16600 |  |  | 17.5 | 8.5 | 17400 |  |  | 13000 | 74.71% | 2.1 | Both | 345 | 1.38 | HRCU-A-CB (Split System: Heat Pump with Remote Outdoor Unit-Air-Source) | N/A
214491793 | Central Heat Pump | AMANA | ASZS601810A* |  |  | CA*EA2422*4B* | A*VM970803BNB* | 16600 |  |  | 17.5 | 8.5 | 17400 |  |  | 13000 | 74.71% | 2.1 | Both | 345 | 1.38 | HRCU-A-CB (Split System: Heat Pump with Remote Outdoor Unit-Air-Source) | N/A
213492134 | Central Heat Pump | ACIQ | ACIQ-18-HPB |  |  | ACIQ-24-ACL |  | 18000 |  |  | 16.1 | 9.5 | 19000 |  |  | 15000 | 78.95% | 2.2 | Both | 375 | 1.5 | HRCU-A-C (Split System: Heat Pump with Remote Outdoor Unit with No Indoor Fan --Air Source) | No
211306378 | Central Heat Pump | Mitsutomo | UHO18-NB-Q |  |  | UHM18-BB-Q |  | 18000 |  |  | 18 | 9.3 | 19000 |  |  | 16500 | 86.84% | 2.04 | Both | 375 | 1.5 | HRCU-A-CB (Split System: Heat Pump with Remote Outdoor Unit-Air-Source) | N/A
214244062 | Central Heat Pump | BRYANT HEATING AND COOLING SYSTEMS | 284ANV024*0**B* |  |  | CNPV*4217AL*+UI | 986TD42080C17*** | 23600 |  |  | 20.5 | 10.5 | 26600 |  |  | 19800 | 74.44% | 2.48 | Both | 492.5 | 1.97 | HRCU-A-CB (Split System: Heat Pump with Remote Outdoor Unit-Air-Source) | No
214807381 | Central Heat Pump | YORK | HH836E2S11 |  |  | CTU48C5XFS1+JME16C2SN1+TXV |  | 33600 |  |  | 19 | 9 | 31200 |  |  | 25200 | 80.77% | 2 | Both | 700 | 2.8 | HRCU-A-CB (Split System: Heat Pump with Remote Outdoor Unit-Air-Source) | Both
214569477 | Central Heat Pump | BRYANT HEATING AND COOLING SYSTEMS | 284ANV048*0**B* |  |  | CSPH*6012AL*+UI | 987MC60080C21*** | 45000 |  |  | 20 | 9.5 | 46000 |  |  | 36200 | 78.7% | 2.34 | Both | 937.5 | 3.75 | HRCU-A-CB (Split System: Heat Pump with Remote Outdoor Unit-Air-Source) | N/A
212988018 | Central Heat Pump | HEIL | DLCURAH36ABK |  |  | EA*4X48L24A* | *96MSN1002120A* | 36000 |  |  | 16.5 | 8.5 | 37800 |  |  | 34600 | 91.53% | 2.04 | Both | 750 | 3 | HRCU-A-CB (Split System: Heat Pump with Remote Outdoor Unit-Air-Source) | N/A
214569437 | Central Heat Pump | BRYANT HEATING AND COOLING SYSTEMS | 284ANV048*0**B* |  |  | CAP**6121AL*+UI | 935CB66100C21*** | 45500 |  |  | 21.5 | 10 | 46000 |  |  | 36200 | 78.7% | 2.38 | Both | 947.5 | 3.79 | HRCU-A-CB (Split System: Heat Pump with Remote Outdoor Unit-Air-Source) | Both
214569471 | Central Heat Pump | BRYANT HEATING AND COOLING SYSTEMS | 284ANV048*0**B* |  |  | CSPH*6012AL*+UI | 935CB60080C21*** | 45000 |  |  | 20 | 9.5 | 46500 |  |  | 36400 | 78.28% | 2.34 | Both | 937.5 | 3.75 | HRCU-A-CB (Split System: Heat Pump with Remote Outdoor Unit-Air-Source) | N/A
214569487 | Central Heat Pump | BRYANT HEATING AND COOLING SYSTEMS | 284ANV048*0**B* |  |  | CNPV*4821AL*+UI | 987MC60060C21*** | 43000 |  |  | 20 | 9 | 47000 |  |  | 37000 | 78.72% | 2.12 | Both | 895 | 3.58 | HRCU-A-CB (Split System: Heat Pump with Remote Outdoor Unit-Air-Source) | N/A
212988006 | Central Heat Pump | HEIL | DLCURAH36ABK |  |  | EA*4X48L21A* | *96MSN1002120A* | 35800 |  |  | 16.5 | 8.5 | 37800 |  |  | 34600 | 91.53% | 2.04 | Both | 745 | 2.98 | HRCU-A-CB (Split System: Heat Pump with Remote Outdoor Unit-Air-Source) | N/A
214244070 | Central Heat Pump | BRYANT HEATING AND COOLING SYSTEMS | 284ANV024*0**B* |  |  | CNPV*4221AL*+UI | 88*TB60090C21*** | 23400 |  |  | 20 | 10.5 | 26600 |  |  | 19800 | 74.44% | 2.46 | Both | 487.5 | 1.95 | HRCU-A-CB (Split System: Heat Pump with Remote Outdoor Unit-Air-Source) | No
214244060 | Central Heat Pump | BRYANT HEATING AND COOLING SYSTEMS | 284ANV024*0**B* |  |  | CNPV*4217AL*+UI | 986TD42060C17*** | 23600 |  |  | 20 | 10.5 | 26600 |  |  | 19900 | 74.81% | 2.46 | Both | 492.5 | 1.97 | HRCU-A-CB (Split System: Heat Pump with Remote Outdoor Unit-Air-Source) | No
213785486 | Central Heat Pump | CARRIER | 25VNA436A*031* |  |  | CAP**4821AL*+UI | 58TN*B090C21**20 | 33200 |  |  | 20 | 9 | 36400 |  |  | 27600 | 75.82% | 2.04 | Both | 692.5 | 2.77 | HRCU-A-CB (Split System: Heat Pump with Remote Outdoor Unit-Air-Source) | Both
213872260 | Central Heat Pump | AMANA | ASZS60421EA* |  |  | CA*EA6030*4A* | A*VM971005CNB* | 40000 |  |  | 17 | 8.6 | 40000 |  |  | 30600 | 76.5% | 2.2 | Both | 832.5 | 3.33 | HRCU-A-CB (Split System: Heat Pump with Remote Outdoor Unit-Air-Source) | Yes
210691921 | Central Heat Pump | TRANE | 4TWV8X60A1 |  |  | 4PX*CU60BS3 | S8V2C100M5PCA | 54000 |  |  | 18 | 8.2 | 52000 |  |  | 40000 | 76.92% | 1.78 | Both | 1125 | 4.5 | HRCU-A-CB (Split System: Heat Pump with Remote Outdoor Unit-Air-Source) | Yes
213780735 | Central Heat Pump | CARRIER | 25VNA837A*031* |  |  | CAP**3621AL*+UI | 58TN*B070C17**16 | 31400 |  |  | 17 | 8.1 | 33000 |  |  | 24400 | 73.94% | 1.84 | Both | 655 | 2.62 | HRCU-A-CB (Split System: Heat Pump with Remote Outdoor Unit-Air-Source) | N/A
213780655 | Central Heat Pump | CARRIER | 25VNA837A*031* |  |  | CAP**3617AL*+UI | 58TN*B070C17**16 | 31400 |  |  | 17 | 8.1 | 33400 |  |  | 24400 | 73.05% | 1.84 | Both | 655 | 2.62 | HRCU-A-CB (Split System: Heat Pump with Remote Outdoor Unit-Air-Source) | N/A
214066673 | Central Heat Pump | RUUD | RD17AZ36AJ3N |  |  | RCFZ3621MTANM | U97MV0855A21DHS | 34200 |  |  | 18 | 8.1 | 34200 |  |  | 29400 | 85.96% | 1.9 | Both | 712.5 | 2.85 | HRCU-A-CB (Split System: Heat Pump with Remote Outdoor Unit-Air-Source) | Yes
214066710 | Central Heat Pump | RUUD | RD17AZ36AJ3N |  |  | RCFZ3621MTANM | R921V0703A17M4S | 34200 |  |  | 18 | 8.1 | 34200 |  |  | 29600 | 86.55% | 1.9 | Both | 712.5 | 2.85 | HRCU-A-CB (Split System: Heat Pump with Remote Outdoor Unit-Air-Source) | Yes
214244064 | Central Heat Pump | BRYANT HEATING AND COOLING SYSTEMS | 284ANV024*0**B* |  |  | CNPV*4221AL*+UI | 88*TB36045C17*** | 23400 |  |  | 19.5 | 10 | 26800 |  |  | 20000 | 74.63% | 2.42 | Both | 487.5 | 1.95 | HRCU-A-CB (Split System: Heat Pump with Remote Outdoor Unit-Air-Source) | No
214807380 | Central Heat Pump | YORK | HH836E2S11 |  |  | CTU48C5XFS1+JMVT16CC2N1+TXV |  | 34400 |  |  | 19 | 9 | 32000 |  |  | 25400 | 79.38% | 2 | Both | 717.5 | 2.87 | HRCU-A-CB (Split System: Heat Pump with Remote Outdoor Unit-Air-Source) | Both
213785510 | Central Heat Pump | CARRIER | 25VNA436A*031* |  |  | CAP**4824AL*+UI | 59MN7C100C21**22 | 33200 |  |  | 20 | 9 | 36400 |  |  | 27600 | 75.82% | 2.04 | Both | 692.5 | 2.77 | HRCU-A-CB (Split System: Heat Pump with Remote Outdoor Unit-Air-Source) | Both
214244046 | Central Heat Pump | BRYANT HEATING AND COOLING SYSTEMS | 284ANV024*0**B* |  |  | CNPV*4217AL*+UI | 88*TB36045C17*** | 23600 |  |  | 19.5 | 10.5 | 26600 |  |  | 19900 | 74.81% | 2.46 | Both | 492.5 | 1.97 | HRCU-A-CB (Split System: Heat Pump with Remote Outdoor Unit-Air-Source) | No
211259668 | Central Heat Pump | COMFORTMAKER | DLCURAH18ABK |  |  | EA*4X19L17A* | *95ESU0401712A* | 18200 |  |  | 16.5 | 8.5 | 18100 |  |  | 17600 | 97.24% | 2.14 | Both | 380 | 1.52 | HRCU-A-CB (Split System: Heat Pump with Remote Outdoor Unit-Air-Source) | N/A
211260654 | Central Heat Pump | COMFORTMAKER | DLCURAH18ABK |  |  | EA*4X24L17A* | OMV098J12* | 18200 |  |  | 16 | 9 | 19200 |  |  | 18800 | 97.92% | 2.26 | Both | 380 | 1.52 | HRCU-A-CB (Split System: Heat Pump with Remote Outdoor Unit-Air-Source) | N/A
212987054 | Central Heat Pump | HEIL | DLCURAH18ABK |  |  | EN(A,D)4X24L14** | *96MSN0601412A* | 17300 |  |  | 16 | 8.1 | 18300 |  |  | 19200 | 104.9% | 2.32 | Both | 360 | 1.44 | HRCU-A-CB (Split System: Heat Pump with Remote Outdoor Unit-Air-Source) | N/A
212977737 | Central Heat Pump | HEIL | DLCURAH18ABK |  |  | EA*4X24L17A* | *80MS(N,L)0451412A* | 17500 |  |  | 16.5 | 8.5 | 18400 |  |  | 19400 | 105.4% | 2.34 | Both | 365 | 1.46 | HRCU-A-CB (Split System: Heat Pump with Remote Outdoor Unit-Air-Source) | N/A
212614991 | Central Heat Pump | AMANA | ASZS60361EA* |  |  | CA*EA6030*4A* | A*VM971205DNB* | 34200 |  |  | 17.5 | 8.6 | 34200 |  |  | 30000 | 87.72% | 2 | Both | 712.5 | 2.85 | HRCU-A-CB (Split System: Heat Pump with Remote Outdoor Unit-Air-Source) | Yes
214244048 | Central Heat Pump | BRYANT HEATING AND COOLING SYSTEMS | 284ANV024*0**B* |  |  | CNPV*4217AL*+UI | 88*TB36070C14*** | 23600 |  |  | 20.5 | 10.5 | 26600 |  |  | 19800 | 74.44% | 2.48 | Both | 492.5 | 1.97 | HRCU-A-CB (Split System: Heat Pump with Remote Outdoor Unit-Air-Source) | No
213785490 | Central Heat Pump | CARRIER | 25VNA436A*031* |  |  | CAP**4821AL*+UI | 59CU5B060C17**16 | 33000 |  |  | 19.5 | 9 | 36600 |  |  | 27800 | 75.96% | 2.02 | Both | 687.5 | 2.75 | HRCU-A-CB (Split System: Heat Pump with Remote Outdoor Unit-Air-Source) | Both
213785508 | Central Heat Pump | CARRIER | 25VNA436A*031* |  |  | CAP**4824AL*+UI | 58TN*B135C24**22 | 33200 |  |  | 20 | 9 | 36400 |  |  | 27600 | 75.82% | 2.04 | Both | 692.5 | 2.77 | HRCU-A-CB (Split System: Heat Pump with Remote Outdoor Unit-Air-Source) | Both
213872259 | Central Heat Pump | AMANA | ASZS60421EA* |  |  | CA*EA6030*4A* | A*VC800804C*A* | 40000 |  |  | 17 | 8.6 | 40000 |  |  | 30600 | 76.5% | 2.2 | Both | 832.5 | 3.33 | HRCU-A-CB (Split System: Heat Pump with Remote Outdoor Unit-Air-Source) | Yes
214244050 | Central Heat Pump | BRYANT HEATING AND COOLING SYSTEMS | 284ANV024*0**B* |  |  | CNPV*4217AL*+UI | 88*TB48070C17*** | 23600 |  |  | 20.5 | 10.5 | 26600 |  |  | 19800 | 74.44% | 2.48 | Both | 492.5 | 1.97 | HRCU-A-CB (Split System: Heat Pump with Remote Outdoor Unit-Air-Source) | No
213785496 | Central Heat Pump | CARRIER | 25VNA436A*031* |  |  | CAP**4821AL*+UI | 59MN7C100C21**22 | 33200 |  |  | 20 | 9 | 36400 |  |  | 27600 | 75.82% | 2.04 | Both | 692.5 | 2.77 | HRCU-A-CB (Split System: Heat Pump with Remote Outdoor Unit-Air-Source) | Both
213785494 | Central Heat Pump | CARRIER | 25VNA436A*031* |  |  | CAP**4821AL*+UI | 59MN7C080C17**14 | 33000 |  |  | 19.5 | 9 | 36800 |  |  | 27800 | 75.54% | 2.02 | Both | 687.5 | 2.75 | HRCU-A-CB (Split System: Heat Pump with Remote Outdoor Unit-Air-Source) | Both
214244066 | Central Heat Pump | BRYANT HEATING AND COOLING SYSTEMS | 284ANV024*0**B* |  |  | CNPV*4221AL*+UI | 88*TB48070C17*** | 23400 |  |  | 20.5 | 10.5 | 26600 |  |  | 19900 | 74.81% | 2.44 | Both | 487.5 | 1.95 | HRCU-A-CB (Split System: Heat Pump with Remote Outdoor Unit-Air-Source) | No
214244068 | Central Heat Pump | BRYANT HEATING AND COOLING SYSTEMS | 284ANV024*0**B* |  |  | CNPV*4221AL*+UI | 88*TB48090C17*** | 23400 |  |  | 20.5 | 10.5 | 26600 |  |  | 19800 | 74.44% | 2.46 | Both | 487.5 | 1.95 | HRCU-A-CB (Split System: Heat Pump with Remote Outdoor Unit-Air-Source) | No
213156956 | Central Heat Pump | AMANA | ASZS60421EA* |  |  | CA*EA6030*4A* | A*VC800805D*A* | 40000 |  |  | 17 | 8.6 | 40000 |  |  | 30600 | 76.5% | 2 | Both | 832.5 | 3.33 | HRCU-A-CB (Split System: Heat Pump with Remote Outdoor Unit-Air-Source) | Yes
214244074 | Central Heat Pump | BRYANT HEATING AND COOLING SYSTEMS | 284ANV024*0**B* |  |  | CNPV*4221AL*+UI | 987MC42060C17*** | 23400 |  |  | 19.5 | 10 | 26800 |  |  | 20000 | 74.63% | 2.42 | Both | 487.5 | 1.95 | HRCU-A-CB (Split System: Heat Pump with Remote Outdoor Unit-Air-Source) | No
213785504 | Central Heat Pump | CARRIER | 25VNA436A*031* |  |  | CAP**4824AL*+UI | 58TN*B090C21**20 | 33200 |  |  | 20 | 9 | 36400 |  |  | 27600 | 75.82% | 2.06 | Both | 692.5 | 2.77 | HRCU-A-CB (Split System: Heat Pump with Remote Outdoor Unit-Air-Source) | Both
212978693 | Central Heat Pump | HEIL | DLCURAH24ABK |  |  | EA*4X37L21A* | *80MS(N,L)0701712A* | 24400 |  |  | 17.5 | 8.5 | 25200 |  |  | 21200 | 84.13% | 1.8 | Both | 507.5 | 2.03 | HRCU-A-CB (Split System: Heat Pump with Remote Outdoor Unit-Air-Source) | N/A
212983180 | Central Heat Pump | HEIL | DLCURAH24ABK |  |  | EA*4X36L21A* | *92MSN0401712A* | 23600 |  |  | 16 | 8.5 | 26400 |  |  | 24000 | 90.91% | 1.96 | Both | 492.5 | 1.97 | HRCU-A-CB (Split System: Heat Pump with Remote Outdoor Unit-Air-Source) | N/A
214569473 | Central Heat Pump | BRYANT HEATING AND COOLING SYSTEMS | 284ANV048*0**B* |  |  | CSPH*6012AL*+UI | 935CB66100C21*** | 45000 |  |  | 20.5 | 9.5 | 46000 |  |  | 36000 | 78.26% | 2.36 | Both | 937.5 | 3.75 | HRCU-A-CB (Split System: Heat Pump with Remote Outdoor Unit-Air-Source) | Both
212980482 | Central Heat Pump | HEIL | DLCURAH36ABK |  |  | EA*4X48L21A* | *80MS(N,L)0902120A* | 35800 |  |  | 16.5 | 8.5 | 37800 |  |  | 34600 | 91.53% | 2.02 | Both | 745 | 2.98 | HRCU-A-CB (Split System: Heat Pump with Remote Outdoor Unit-Air-Source) | N/A
214807608 | Central Heat Pump | YORK | HH860E2S11 |  |  | CTU60C5XGS1+TXV | Y81E120C20SMPS1 | 45000 |  |  | 18 | 8.5 | 45500 |  |  | 34000 | 74.73% | 2 | Both | 937.5 | 3.75 | HRCU-A-CB (Split System: Heat Pump with Remote Outdoor Unit-Air-Source) | Both
214068550 | Central Heat Pump | LENNOX | VPC024H4M-3P |  |  | VWHA024H4-3P |  | 24000 |  |  | 15.2 | 8.1 | 24000 |  |  | 16800 | 70% | 1.8 | Both | 500 | 2 | HRCU-A-CB (Split System: Heat Pump with Remote Outdoor Unit-Air-Source) | N/A
214068551 | Central Heat Pump | LENNOX | VPC036H4M-3PD |  |  | VWHA030H4-3P |  | 30000 |  |  | 15.2 | 9 | 30000 |  |  | 21000 | 70% | 1.8 | Both | 625 | 2.5 | HRCU-A-CB (Split System: Heat Pump with Remote Outdoor Unit-Air-Source) | N/A
214571189 | Central Heat Pump | BRYANT HEATING AND COOLING SYSTEMS | 288BNV025*0**C* |  |  | CNPV*4221AL*+UI | 987MC60080C21*** | 23800 |  |  | 16.5 | 8.1 | 21400 |  |  | 16700 | 78.04% | 1.96 | Both | 495 | 1.98 | HRCU-A-CB (Split System: Heat Pump with Remote Outdoor Unit-Air-Source) | N/A
208842391 | Central Heat Pump | AURUS | ARU-H36CD/INVS-US |  |  | ARU-H36AH/INVS-US |  | 34000 |  |  | 18 | 9.5 | 35000 |  |  | 26000 | 74.29% | 2.05 | Both | 707.5 | 2.83 | HRCU-A-CB (Split System: Heat Pump with Remote Outdoor Unit-Air-Source) | N/A
213780755 | Central Heat Pump | CARRIER | 25VNA837A*031* |  |  | CAP**3621AL*+UI | 58TN*B090C21**20 | 31600 |  |  | 17 | 8.1 | 32800 |  |  | 24200 | 73.78% | 1.86 | Both | 657.5 | 2.63 | HRCU-A-CB (Split System: Heat Pump with Remote Outdoor Unit-Air-Source) | N/A
213780695 | Central Heat Pump | CARRIER | 25VNA837A*031* |  |  | CAP**3617AL*+UI | 59MN7C080C17**14 | 31400 |  |  | 17 | 8.1 | 33200 |  |  | 24600 | 74.1% | 1.84 | Both | 655 | 2.62 | HRCU-A-CB (Split System: Heat Pump with Remote Outdoor Unit-Air-Source) | N/A
213781715 | Central Heat Pump | CARRIER | 25VNA837A*031* |  |  | CAP**6124AL*+UI | 59TN6C120C24**22 | 33200 |  |  | 18 | 8.5 | 32000 |  |  | 24800 | 77.5% | 2 | Both | 692.5 | 2.77 | HRCU-A-CB (Split System: Heat Pump with Remote Outdoor Unit-Air-Source) | No
213815740 | Central Heat Pump | AMANA | ASZS60421EA* |  |  | CA*EA6030*4A*+MBVK20DP1X00A* |  | 40000 |  |  | 17 | 8.6 | 40000 |  |  | 30600 | 76.5% | 2 | Both | 832.5 | 3.33 | HRCU-A-CB (Split System: Heat Pump with Remote Outdoor Unit-Air-Source) | Yes
214573313 | Central Heat Pump | COMFORTMAKER | CVH837GKA** |  |  | EN(A,D)4X36L21**+WALLCON | *80CTL0702120B* | 31400 |  |  | 17 | 8.1 | 33200 |  |  | 24200 | 72.89% | 1.82 | Both | 655 | 2.62 | HRCU-A-CB (Split System: Heat Pump with Remote Outdoor Unit-Air-Source) | N/A
212971437 | Central Heat Pump | AIRQUEST | DLCURAH18ABK |  |  | EA*4X19L17A* | *80VTL0701716B* | 18000 |  |  | 16.5 | 8.5 | 18000 |  |  | 17800 | 98.89% | 2.14 | Both | 375 | 1.5 | HRCU-A-CB (Split System: Heat Pump with Remote Outdoor Unit-Air-Source) | N/A
212974724 | Central Heat Pump | HEIL | DLCURAH18ABK |  |  | EN(A,D)4X24L17** | *96VTN0401410B* | 17300 |  |  | 15.5 | 8.5 | 18400 |  |  | 19200 | 104.3% | 2.3 | Both | 360 | 1.44 | HRCU-A-CB (Split System: Heat Pump with Remote Outdoor Unit-Air-Source) | N/A
211264820 | Central Heat Pump | TEMPSTAR | DLCURAH18ABK |  |  | FEM4X18**BL |  | 17400 |  |  | 16 | 8.5 | 18300 |  |  | 19400 | 106% | 2.34 | Both | 362.5 | 1.45 | HRCU-A-CB (Split System: Heat Pump with Remote Outdoor Unit-Air-Source) | N/A
212983713 | Central Heat Pump | HEIL | DLCURAH18ABK |  |  | EN(A,D)4X24L17** | *92MSN0601412A* | 17500 |  |  | 16 | 8.5 | 18500 |  |  | 19200 | 103.8% | 2.3 | Both | 365 | 1.46 | HRCU-A-CB (Split System: Heat Pump with Remote Outdoor Unit-Air-Source) | N/A
212985980 | Central Heat Pump | HEIL | DLCURAH18ABK |  |  | EN(A,D)4X30L17** | *96MSN0261410A* | 17500 |  |  | 16 | 8.1 | 18200 |  |  | 18800 | 103.3% | 2.26 | Both | 365 | 1.46 | HRCU-A-CB (Split System: Heat Pump with Remote Outdoor Unit-Air-Source) | N/A
211264796 | Central Heat Pump | TEMPSTAR | DLCURAH18ABK |  |  | FEM4P24**AL |  | 17300 |  |  | 16 | 8.5 | 18200 |  |  | 19400 | 106.6% | 2.34 | Both | 360 | 1.44 | HRCU-A-CB (Split System: Heat Pump with Remote Outdoor Unit-Air-Source) | N/A
211264542 | Central Heat Pump | AIRQUEST | DLCURAH18ABK |  |  | EN(A,D)4X30L17** | *92ESN0601412A* | 18300 |  |  | 16 | 8.5 | 18800 |  |  | 18300 | 97.34% | 2.22 | Both | 382.5 | 1.53 | HRCU-A-CB (Split System: Heat Pump with Remote Outdoor Unit-Air-Source) | N/A
211259749 | Central Heat Pump | COMFORTMAKER | DLCURAH18ABK |  |  | EA*4X19L17A* | *80VTL0451412A* | 18100 |  |  | 16.5 | 8.5 | 18000 |  |  | 17600 | 97.78% | 2.14 | Both | 377.5 | 1.51 | HRCU-A-CB (Split System: Heat Pump with Remote Outdoor Unit-Air-Source) | N/A
211262053 | Central Heat Pump | COMFORTMAKER | DLCURAH18ABK |  |  | EA*4X30L17A* | *80ES(N,L)0701712A* | 18200 |  |  | 16.5 | 8.5 | 18700 |  |  | 18400 | 98.4% | 2.22 | Both | 380 | 1.52 | HRCU-A-CB (Split System: Heat Pump with Remote Outdoor Unit-Air-Source) | N/A
212971448 | Central Heat Pump | AIRQUEST | DLCURAH18ABK |  |  | EA*4X24L17A* | *80VTL0701716B* | 17500 |  |  | 16 | 8.5 | 18500 |  |  | 19500 | 105.4% | 2.34 | Both | 365 | 1.46 | HRCU-A-CB (Split System: Heat Pump with Remote Outdoor Unit-Air-Source) | N/A
211264982 | Central Heat Pump | TEMPSTAR | DLCURAH18ABK |  |  | FM(C,U)4Z18**AL* |  | 17800 |  |  | 17 | 9 | 18700 |  |  | 19800 | 105.9% | 2.4 | Both | 370 | 1.48 | HRCU-A-CB (Split System: Heat Pump with Remote Outdoor Unit-Air-Source) | N/A
212974685 | Central Heat Pump | HEIL | DLCURAH18ABK |  |  | EA*4X30L17A* | *96VTN0401410B* | 17300 |  |  | 16 | 8.5 | 18100 |  |  | 18900 | 104.4% | 2.26 | Both | 360 | 1.44 | HRCU-A-CB (Split System: Heat Pump with Remote Outdoor Unit-Air-Source) | N/A
212977761 | Central Heat Pump | HEIL | DLCURAH18ABK |  |  | EA*4X30L14A* | *80MS(N,L)0451412A* | 17600 |  |  | 16.5 | 8.5 | 18100 |  |  | 18700 | 103.3% | 2.24 | Both | 367.5 | 1.47 | HRCU-A-CB (Split System: Heat Pump with Remote Outdoor Unit-Air-Source) | N/A
213255525 | Central Heat Pump | AMANA | ASZS601810A* |  |  | AHVE24BP0400A* |  | 16600 |  |  | 17.5 | 8.5 | 17400 |  |  | 13000 | 74.71% | 2.1 | Both | 345 | 1.38 | HRCU-A-CB (Split System: Heat Pump with Remote Outdoor Unit-Air-Source) | N/A
210470296 | Central Heat Pump | TEMPSTAR | TVH837GKA2* |  |  | EA*4X60L24A*+WALLCON | *96CTN1202422A* | 32800 |  |  | 18 | 8.5 | 31800 |  |  | 24800 | 77.99% | 2 | Both | 682.5 | 2.73 | HRCU-A-CB (Split System: Heat Pump with Remote Outdoor Unit-Air-Source) | No
210470395 | Central Heat Pump | TEMPSTAR | TVH837GKA2* |  |  | EA*4X61L21A*+WALLCON | *95CSU1002122A* | 33200 |  |  | 18 | 8.5 | 32000 |  |  | 24800 | 77.5% | 2 | Both | 692.5 | 2.77 | HRCU-A-CB (Split System: Heat Pump with Remote Outdoor Unit-Air-Source) | N/A
212615003 | Central Heat Pump | AMANA | ASZS60421EA* |  |  | AHVE60DP0400A* |  | 40000 |  |  | 17 | 8.6 | 40000 |  |  | 30600 | 76.5% | 2 | Both | 832.5 | 3.33 | HRCU-A-CB (Split System: Heat Pump with Remote Outdoor Unit-Air-Source) | Yes
213872256 | Central Heat Pump | AMANA | ASZS60421EA* |  |  | CA*EA6030*4A* | A*VC801005C*A* | 40000 |  |  | 17 | 8.6 | 40000 |  |  | 30600 | 76.5% | 2.2 | Both | 832.5 | 3.33 | HRCU-A-CB (Split System: Heat Pump with Remote Outdoor Unit-Air-Source) | Yes
213785498 | Central Heat Pump | CARRIER | 25VNA436A*031* |  |  | CAP**4821AL*+UI | 59TN6C060C17**14 | 33000 |  |  | 19.5 | 9 | 36800 |  |  | 27800 | 75.54% | 2.02 | Both | 687.5 | 2.75 | HRCU-A-CB (Split System: Heat Pump with Remote Outdoor Unit-Air-Source) | Both
213785516 | Central Heat Pump | CARRIER | 25VNA436A*031* |  |  | CAP**4824AL*+UI | 59TN6C120C24**22 | 33200 |  |  | 20 | 9 | 36400 |  |  | 27600 | 75.82% | 2.04 | Both | 692.5 | 2.77 | HRCU-A-CB (Split System: Heat Pump with Remote Outdoor Unit-Air-Source) | Both
213785530 | Central Heat Pump | CARRIER | 25VNA436A*031* |  |  | CAP**6024AL*+UI | 59TN6C120C24**22 | 33800 |  |  | 20 | 9 | 35800 |  |  | 26800 | 74.86% | 2.02 | Both | 705 | 2.82 | HRCU-A-CB (Split System: Heat Pump with Remote Outdoor Unit-Air-Source) | Both
214244056 | Central Heat Pump | BRYANT HEATING AND COOLING SYSTEMS | 284ANV024*0**B* |  |  | CNPV*4217AL*+UI | 987MC42080C17*** | 23600 |  |  | 20 | 10.5 | 26600 |  |  | 19800 | 74.44% | 2.48 | Both | 492.5 | 1.97 | HRCU-A-CB (Split System: Heat Pump with Remote Outdoor Unit-Air-Source) | No
214244072 | Central Heat Pump | BRYANT HEATING AND COOLING SYSTEMS | 284ANV024*0**B* |  |  | CNPV*4221AL*+UI | 88*TB60110C21*** | 23400 |  |  | 20 | 10.5 | 26600 |  |  | 19800 | 74.44% | 2.46 | Both | 487.5 | 1.95 | HRCU-A-CB (Split System: Heat Pump with Remote Outdoor Unit-Air-Source) | No
210470384 | Central Heat Pump | TEMPSTAR | TVH837GKA2* |  |  | EA*4X61L21A*+WALLCON | *95CSU0802120A* | 33200 |  |  | 18 | 8.5 | 32000 |  |  | 24800 | 77.5% | 2 | Both | 692.5 | 2.77 | HRCU-A-CB (Split System: Heat Pump with Remote Outdoor Unit-Air-Source) | N/A
214807609 | Central Heat Pump | YORK | HH860E2S11 |  |  | CTU60C5XGS1+TXV | TL8E100C20UH11 | 45000 |  |  | 18 | 8.5 | 45500 |  |  | 34000 | 74.73% | 2 | Both | 937.5 | 3.75 | HRCU-A-CB (Split System: Heat Pump with Remote Outdoor Unit-Air-Source) | Both
214807641 | Central Heat Pump | YORK | HH860E2S11 |  |  | CTU60C5XGS1+JME16C2SN1+TXV |  | 45500 |  |  | 19 | 9 | 45500 |  |  | 33800 | 74.29% | 2 | Both | 947.5 | 3.79 | HRCU-A-CB (Split System: Heat Pump with Remote Outdoor Unit-Air-Source) | Both
214807659 | Central Heat Pump | YORK | HH860E2S11 |  |  | CTU60C5XGS1+TXV | Y81E100C20SMPS1 | 44500 |  |  | 18 | 8.5 | 44500 |  |  | 33400 | 75.06% | 2 | Both | 927.5 | 3.71 | HRCU-A-CB (Split System: Heat Pump with Remote Outdoor Unit-Air-Source) | Both
210473148 | Central Heat Pump | TEMPSTAR | TVH825GKA3* |  |  | EA*4X43L21A*+WALLCON | *80CSU1002120A* | 24400 |  |  | 16.5 | 8.1 | 21200 |  |  | 16700 | 78.77% | 2.02 | Both | 507.5 | 2.03 | HRCU-A-CB (Split System: Heat Pump with Remote Outdoor Unit-Air-Source) | N/A
210474535 | Central Heat Pump | TEMPSTAR | TVH825GKA3* |  |  | EHD4X48AAL+WALLCON | *80CTL1352422A* | 24200 |  |  | 16 | 8.1 | 21200 |  |  | 16600 | 78.3% | 2.02 | Both | 505 | 2.02 | HRCU-A-CB (Split System: Heat Pump with Remote Outdoor Unit-Air-Source) | N/A
214807660 | Central Heat Pump | YORK | HH860E2S11 |  |  | CTU60C5XGS1+TXV | Y81E120C16SMPS1 | 44000 |  |  | 18 | 8.5 | 43500 |  |  | 33000 | 75.86% | 2 | Both | 917.5 | 3.67 | HRCU-A-CB (Split System: Heat Pump with Remote Outdoor Unit-Air-Source) | Both
213779505 | Central Heat Pump | CARRIER | 25VNA837A*030* |  |  | CAP**4824AL*+UI | 58TN*B135C24**22 | 32400 |  |  | 17.5 | 8.5 | 32400 |  |  | 24800 | 76.54% | 2 | Both | 675 | 2.7 | HRCU-A-CB (Split System: Heat Pump with Remote Outdoor Unit-Air-Source) | No
214066765 | Central Heat Pump | RUUD | RD17AZ36AJ3N |  |  | RCFZ3621MTANM | R962V1005A21M4S | 34200 |  |  | 17 | 8.1 | 34200 |  |  | 29600 | 86.55% | 1.9 | Both | 712.5 | 2.85 | HRCU-A-CB (Split System: Heat Pump with Remote Outdoor Unit-Air-Source) | Yes
213770685 | Central Heat Pump | CARRIER | 25VNA825A*031* |  |  | CAP**3014AL*+UI | 58TN*B070C14**12 | 23400 |  |  | 16.5 | 8.1 | 21600 |  |  | 16700 | 77.31% | 1.92 | Both | 487.5 | 1.95 | HRCU-A-CB (Split System: Heat Pump with Remote Outdoor Unit-Air-Source) | N/A
213772525 | Central Heat Pump | CARRIER | 25VNA825A*031* |  |  | CSPH*4812AL*+UI | 59MN7C100C21**22 | 24200 |  |  | 16 | 8.1 | 21200 |  |  | 16600 | 78.3% | 2.02 | Both | 505 | 2.02 | HRCU-A-CB (Split System: Heat Pump with Remote Outdoor Unit-Air-Source) | N/A
213779485 | Central Heat Pump | CARRIER | 25VNA837A*030* |  |  | CAP**4824AL*+UI | 58TN*B090C21**20 | 32400 |  |  | 17.5 | 8.5 | 32200 |  |  | 24800 | 77.02% | 2 | Both | 675 | 2.7 | HRCU-A-CB (Split System: Heat Pump with Remote Outdoor Unit-Air-Source) | No
213779545 | Central Heat Pump | CARRIER | 25VNA837A*030* |  |  | CAP**4824AL*+UI | 59TN6C120C24**22 | 32400 |  |  | 17.5 | 8.5 | 32400 |  |  | 24800 | 76.54% | 2 | Both | 675 | 2.7 | HRCU-A-CB (Split System: Heat Pump with Remote Outdoor Unit-Air-Source) | No
213770715 | Central Heat Pump | CARRIER | 25VNA825A*031* |  |  | CAP**3017AL*+UI | 58TN*B070C14**12 | 23600 |  |  | 16.5 | 8.1 | 21600 |  |  | 16700 | 77.31% | 1.92 | Both | 492.5 | 1.97 | HRCU-A-CB (Split System: Heat Pump with Remote Outdoor Unit-Air-Source) | N/A
213785472 | Central Heat Pump | CARRIER | 25VNA436A*031* |  |  | CAP**4321AL*+UI | 59MN7C100C21**22 | 33800 |  |  | 20 | 9 | 36400 |  |  | 27400 | 75.27% | 2.06 | Both | 705 | 2.82 | HRCU-A-CB (Split System: Heat Pump with Remote Outdoor Unit-Air-Source) | Both
213785488 | Central Heat Pump | CARRIER | 25VNA436A*031* |  |  | CAP**4821AL*+UI | 58TN*B110C21**20 | 33200 |  |  | 20 | 9 | 36400 |  |  | 27600 | 75.82% | 2.04 | Both | 692.5 | 2.77 | HRCU-A-CB (Split System: Heat Pump with Remote Outdoor Unit-Air-Source) | Both
213785492 | Central Heat Pump | CARRIER | 25VNA436A*031* |  |  | CAP**4821AL*+UI | 59MN7C060C17**14 | 33000 |  |  | 19 | 9 | 36800 |  |  | 27800 | 75.54% | 2.02 | Both | 687.5 | 2.75 | HRCU-A-CB (Split System: Heat Pump with Remote Outdoor Unit-Air-Source) | Both
213785522 | Central Heat Pump | CARRIER | 25VNA436A*031* |  |  | CAP**6024AL*+UI | 58TN*B135C24**22 | 33800 |  |  | 20 | 9 | 35800 |  |  | 26800 | 74.86% | 2.02 | Both | 705 | 2.82 | HRCU-A-CB (Split System: Heat Pump with Remote Outdoor Unit-Air-Source) | Both
213785524 | Central Heat Pump | CARRIER | 25VNA436A*031* |  |  | CAP**6024AL*+UI | 59MN7C100C21**22 | 33800 |  |  | 20 | 9 | 35800 |  |  | 26800 | 74.86% | 2.02 | Both | 705 | 2.82 | HRCU-A-CB (Split System: Heat Pump with Remote Outdoor Unit-Air-Source) | Both
212978726 | Central Heat Pump | HEIL | DLCURAH24ABK |  |  | EN(A,D,W)4X36L17** | *80MS(N,L)0701712A* | 23400 |  |  | 17 | 8.1 | 25800 |  |  | 24200 | 93.8% | 2.04 | Both | 487.5 | 1.95 | HRCU-A-CB (Split System: Heat Pump with Remote Outdoor Unit-Air-Source) | N/A
214572733 | Central Heat Pump | COMFORTMAKER | CVH837GKA** |  |  | EA*4X43L21A*+WALLCON | *95CSU1002122B* | 33000 |  |  | 17.5 | 8.5 | 32600 |  |  | 25000 | 76.69% | 2 | Both | 687.5 | 2.75 | HRCU-A-CB (Split System: Heat Pump with Remote Outdoor Unit-Air-Source) | N/A
212977617 | Central Heat Pump | HEIL | DLCURAH24ABK |  |  | EA*4X30L17A* | *80MS(N,L)0451412A* | 23600 |  |  | 17 | 8.5 | 26000 |  |  | 24000 | 92.31% | 2 | Both | 492.5 | 1.97 | HRCU-A-CB (Split System: Heat Pump with Remote Outdoor Unit-Air-Source) | N/A
212975261 | Central Heat Pump | HEIL | DLCURAH24ABK |  |  | EA*4X24L17A* | *96VTN0401712B* | 23400 |  |  | 16 | 8.5 | 27000 |  |  | 26200 | 97.04% | 2.18 | Both | 487.5 | 1.95 | HRCU-A-CB (Split System: Heat Pump with Remote Outdoor Unit-Air-Source) | N/A
212983703 | Central Heat Pump | HEIL | DLCURAH18ABK |  |  | EN(A,D)4X24L14** | *92MSN0601412A* | 17500 |  |  | 16 | 8.5 | 18500 |  |  | 19200 | 103.8% | 2.3 | Both | 365 | 1.46 | HRCU-A-CB (Split System: Heat Pump with Remote Outdoor Unit-Air-Source) | N/A
211264706 | Central Heat Pump | TEMPSTAR | DLCURAH18ABK |  |  | EN(A,D)4X30L17** | OLV098A12* | 18200 |  |  | 15.5 | 8.5 | 18800 |  |  | 18400 | 97.87% | 2.2 | Both | 380 | 1.52 | HRCU-A-CB (Split System: Heat Pump with Remote Outdoor Unit-Air-Source) | N/A
212987044 | Central Heat Pump | HEIL | DLCURAH18ABK |  |  | EN(A,D)4X18L14** | *96MSN0601412A* | 17400 |  |  | 16 | 8.5 | 18600 |  |  | 19800 | 106.5% | 2.38 | Both | 362.5 | 1.45 | HRCU-A-CB (Split System: Heat Pump with Remote Outdoor Unit-Air-Source) | N/A
213785542 | Central Heat Pump | CARRIER | 25VNA436A*031* |  |  | CAP**6121AL*+UI | 59CU5B060C17**16 | 34000 |  |  | 19.5 | 9 | 36000 |  |  | 27000 | 75% | 2 | Both | 707.5 | 2.83 | HRCU-A-CB (Split System: Heat Pump with Remote Outdoor Unit-Air-Source) | Both
213785414 | Central Heat Pump | CARRIER | 25VNA436A*031* |  |  | CAP**3721AL*+UI | 59TN6C080C17**14 | 33800 |  |  | 19.5 | 9 | 36600 |  |  | 27600 | 75.41% | 2.04 | Both | 705 | 2.82 | HRCU-A-CB (Split System: Heat Pump with Remote Outdoor Unit-Air-Source) | Both
213785430 | Central Heat Pump | CARRIER | 25VNA436A*031* |  |  | CAP**4221AL*+UI | 59MN7C060C17**14 | 32200 |  |  | 19 | 9 | 38000 |  |  | 28600 | 75.26% | 1.96 | Both | 670 | 2.68 | HRCU-A-CB (Split System: Heat Pump with Remote Outdoor Unit-Air-Source) | N/A
214242983 | Central Heat Pump | KENMORE | (C,H,T)VH825GKA2* |  |  | EN(A,D,W)4X42L21**+WALLCON | *80CTL0901716B* | 23800 |  |  | 16.5 | 8.1 | 21400 |  |  | 16700 | 78.04% | 1.96 | Both | 495 | 1.98 | HRCU-A-CB (Split System: Heat Pump with Remote Outdoor Unit-Air-Source) | N/A
214243203 | Central Heat Pump | KENMORE | (C,H,T)VH825GKA2* |  |  | EN(A,D)4X48L24**+WALLCON | *80CTL0902120B* | 24200 |  |  | 17 | 8.1 | 21200 |  |  | 16600 | 78.3% | 2.02 | Both | 505 | 2.02 | HRCU-A-CB (Split System: Heat Pump with Remote Outdoor Unit-Air-Source) | N/A
214242953 | Central Heat Pump | KENMORE | (C,H,T)VH825GKA2* |  |  | END4X42L17**+WALLCON | *96CTN0801714B* | 24000 |  |  | 16.5 | 8.1 | 21400 |  |  | 16700 | 78.04% | 1.98 | Both | 500 | 2 | HRCU-A-CB (Split System: Heat Pump with Remote Outdoor Unit-Air-Source) | N/A
214243023 | Central Heat Pump | KENMORE | (C,H,T)VH825GKA2* |  |  | EN(A,D,W)4X42L21**+WALLCON | *97CMN0601714B* | 23600 |  |  | 16 | 8.1 | 21600 |  |  | 16700 | 77.31% | 1.94 | Both | 492.5 | 1.97 | HRCU-A-CB (Split System: Heat Pump with Remote Outdoor Unit-Air-Source) | N/A
214242943 | Central Heat Pump | KENMORE | (C,H,T)VH825GKA2* |  |  | END4X42L17**+WALLCON | *96CTN0601714B* | 23800 |  |  | 16.5 | 8.1 | 21400 |  |  | 16700 | 78.04% | 1.98 | Both | 495 | 1.98 | HRCU-A-CB (Split System: Heat Pump with Remote Outdoor Unit-Air-Source) | N/A
214242963 | Central Heat Pump | KENMORE | (C,H,T)VH825GKA2* |  |  | EN(A,D,W)4X42L21**+WALLCON | *80CTL0451712B* | 23600 |  |  | 16 | 8.1 | 21600 |  |  | 16800 | 77.78% | 1.94 | Both | 492.5 | 1.97 | HRCU-A-CB (Split System: Heat Pump with Remote Outdoor Unit-Air-Source) | N/A
213770853 | Central Heat Pump | KENMORE | (C,H,T)VH825GKA2* |  |  | EA*4X36L17A*+WALLCON | *95CSU0601716B* | 23400 |  |  | 16.5 | 8.1 | 21600 |  |  | 16700 | 77.31% | 1.94 | Both | 487.5 | 1.95 | HRCU-A-CB (Split System: Heat Pump with Remote Outdoor Unit-Air-Source) | N/A
214243103 | Central Heat Pump | KENMORE | (C,H,T)VH825GKA2* |  |  | EN(A,D,W)4X48L21**+WALLCON | *80CTL0901716B* | 24200 |  |  | 17 | 8.1 | 21200 |  |  | 16600 | 78.3% | 2.02 | Both | 505 | 2.02 | HRCU-A-CB (Split System: Heat Pump with Remote Outdoor Unit-Air-Source) | N/A
214243053 | Central Heat Pump | KENMORE | (C,H,T)VH825GKA2* |  |  | EN(A,D,W)4X42L21**+WALLCON | *96CTN0601714B* | 23600 |  |  | 16 | 8.1 | 21600 |  |  | 16700 | 77.31% | 1.94 | Both | 492.5 | 1.97 | HRCU-A-CB (Split System: Heat Pump with Remote Outdoor Unit-Air-Source) | N/A
214243003 | Central Heat Pump | KENMORE | (C,H,T)VH825GKA2* |  |  | EN(A,D,W)4X42L21**+WALLCON | *80CTL1102120B* | 23800 |  |  | 16.5 | 8.1 | 21400 |  |  | 16600 | 77.57% | 1.96 | Both | 495 | 1.98 | HRCU-A-CB (Split System: Heat Pump with Remote Outdoor Unit-Air-Source) | N/A
214574509 | Central Heat Pump | BRYANT HEATING AND COOLING SYSTEMS | 288BNV037*0**B* |  |  | CNPV*4221AL*+UI | 88*TB60070C21*** | 31800 |  |  | 17 | 8.1 | 33000 |  |  | 24600 | 74.55% | 1.88 | Both | 662.5 | 2.65 | HRCU-A-CB (Split System: Heat Pump with Remote Outdoor Unit-Air-Source) | N/A
214574549 | Central Heat Pump | BRYANT HEATING AND COOLING SYSTEMS | 288BNV037*0**B* |  |  | CNPV*4221AL*+UI | 987MC60080C21*** | 31800 |  |  | 17 | 8.1 | 33000 |  |  | 24400 | 73.94% | 1.88 | Both | 662.5 | 2.65 | HRCU-A-CB (Split System: Heat Pump with Remote Outdoor Unit-Air-Source) | N/A
214574559 | Central Heat Pump | BRYANT HEATING AND COOLING SYSTEMS | 288BNV037*0**B* |  |  | CNPV*4221AL*+UI | 986TD60080C21*** | 31800 |  |  | 17 | 8.1 | 33000 |  |  | 24400 | 73.94% | 1.9 | Both | 662.5 | 2.65 | HRCU-A-CB (Split System: Heat Pump with Remote Outdoor Unit-Air-Source) | N/A
214574579 | Central Heat Pump | BRYANT HEATING AND COOLING SYSTEMS | 288BNV037*0**B* |  |  | CNPV*4821AL*+UI | 935CB60080C21*** | 32400 |  |  | 17.5 | 8.1 | 32800 |  |  | 24800 | 75.61% | 1.96 | Both | 675 | 2.7 | HRCU-A-CB (Split System: Heat Pump with Remote Outdoor Unit-Air-Source) | N/A
214574499 | Central Heat Pump | BRYANT HEATING AND COOLING SYSTEMS | 288BNV037*0**B* |  |  | CNPV*3621AL*+UI | 986TD60080C21*** | 31400 |  |  | 17 | 8.1 | 33000 |  |  | 24000 | 72.73% | 1.84 | Both | 655 | 2.62 | HRCU-A-CB (Split System: Heat Pump with Remote Outdoor Unit-Air-Source) | N/A
214574599 | Central Heat Pump | BRYANT HEATING AND COOLING SYSTEMS | 288BNV037*0**B* |  |  | CNPV*4821AL*+UI | 987MC60060C21*** | 32200 |  |  | 17 | 8.1 | 33000 |  |  | 25000 | 75.76% | 1.94 | Both | 670 | 2.68 | HRCU-A-CB (Split System: Heat Pump with Remote Outdoor Unit-Air-Source) | N/A
214574519 | Central Heat Pump | BRYANT HEATING AND COOLING SYSTEMS | 288BNV037*0**B* |  |  | CNPV*4221AL*+UI | 935CB60080C21*** | 31800 |  |  | 17 | 8.1 | 33000 |  |  | 24600 | 74.55% | 1.88 | Both | 662.5 | 2.65 | HRCU-A-CB (Split System: Heat Pump with Remote Outdoor Unit-Air-Source) | N/A
213782096 | Central Heat Pump | BRYANT HEATING AND COOLING SYSTEMS | 288BNV037*0**B* |  |  | CSPH*4812AL*+UI | 88*TB60110C21*** | 32600 |  |  | 17 | 8.1 | 32800 |  |  | 24800 | 75.61% | 1.98 | Both | 680 | 2.72 | HRCU-A-CB (Split System: Heat Pump with Remote Outdoor Unit-Air-Source) | N/A
214574569 | Central Heat Pump | BRYANT HEATING AND COOLING SYSTEMS | 288BNV037*0**B* |  |  | CNPV*4821AL*+UI | 88*TB60070C21*** | 32400 |  |  | 18.5 | 8.1 | 32800 |  |  | 24800 | 75.61% | 1.96 | Both | 675 | 2.7 | HRCU-A-CB (Split System: Heat Pump with Remote Outdoor Unit-Air-Source) | N/A
214574619 | Central Heat Pump | BRYANT HEATING AND COOLING SYSTEMS | 288BNV037*0**B* |  |  | CNPV*4821AL*+UI | 986TD60080C21*** | 32400 |  |  | 17.5 | 8.5 | 32600 |  |  | 24800 | 76.07% | 1.98 | Both | 675 | 2.7 | HRCU-A-CB (Split System: Heat Pump with Remote Outdoor Unit-Air-Source) | N/A
213785514 | Central Heat Pump | CARRIER | 25VNA436A*031* |  |  | CAP**4824AL*+UI | 59TN6C100C21**22 | 33200 |  |  | 20 | 9 | 36400 |  |  | 27600 | 75.82% | 2.04 | Both | 692.5 | 2.77 | HRCU-A-CB (Split System: Heat Pump with Remote Outdoor Unit-Air-Source) | Both
213785532 | Central Heat Pump | CARRIER | 25VNA436A*031* |  |  | CAP**6121AL*+UI | 58TN*B045C17**12 | 33800 |  |  | 19.5 | 9 | 36200 |  |  | 27200 | 75.14% | 2 | Both | 705 | 2.82 | HRCU-A-CB (Split System: Heat Pump with Remote Outdoor Unit-Air-Source) | Both
213785518 | Central Heat Pump | CARRIER | 25VNA436A*031* |  |  | CAP**6024AL*+UI | 58TN*B090C21**20 | 33800 |  |  | 20 | 9 | 35800 |  |  | 26800 | 74.86% | 2.02 | Both | 705 | 2.82 | HRCU-A-CB (Split System: Heat Pump with Remote Outdoor Unit-Air-Source) | Both
213785534 | Central Heat Pump | CARRIER | 25VNA436A*031* |  |  | CAP**6121AL*+UI | 58TN*B070C17**16 | 34000 |  |  | 20 | 9 | 36000 |  |  | 27000 | 75% | 2.02 | Both | 707.5 | 2.83 | HRCU-A-CB (Split System: Heat Pump with Remote Outdoor Unit-Air-Source) | Both
213785538 | Central Heat Pump | CARRIER | 25VNA436A*031* |  |  | CAP**6121AL*+UI | 58TN*B090C21**20 | 34200 |  |  | 20 | 9 | 35800 |  |  | 26800 | 74.86% | 2.02 | Both | 712.5 | 2.85 | HRCU-A-CB (Split System: Heat Pump with Remote Outdoor Unit-Air-Source) | Both
210470318 | Central Heat Pump | TEMPSTAR | TVH837GKA2* |  |  | EA*4X60L24A*+WALLCON | *97CMN1002122A* | 32800 |  |  | 17.5 | 8.5 | 31800 |  |  | 24800 | 77.99% | 2 | Both | 682.5 | 2.73 | HRCU-A-CB (Split System: Heat Pump with Remote Outdoor Unit-Air-Source) | No
213829725 | Central Heat Pump | RUUD | UP18AZ36AJVC |  |  | RCFZ3621MEAAM | R801V1005A21UHU | 34200 |  |  | 19 | 8.5 | 34200 |  |  | 43000 | 125.7% | 2.2 | Both | 712.5 | 2.85 | HRCU-A-CB (Split System: Heat Pump with Remote Outdoor Unit-Air-Source) | No
212979660 | Central Heat Pump | HEIL | DLCURAH36ABK |  |  | EA*4X48L21A* | *80MS(N,L)0901714A* | 35800 |  |  | 16.5 | 8.5 | 37800 |  |  | 34600 | 91.53% | 2.02 | Both | 745 | 2.98 | HRCU-A-CB (Split System: Heat Pump with Remote Outdoor Unit-Air-Source) | N/A
213156957 | Central Heat Pump | AMANA | ASZS60481EA* |  |  | CA*EA6030*4A* | A*VC800805D*A* | 44000 |  |  | 17 | 8.5 | 44000 |  |  | 31000 | 70.45% | 2 | Both | 917.5 | 3.67 | HRCU-A-CB (Split System: Heat Pump with Remote Outdoor Unit-Air-Source) | Yes
212974058 | Central Heat Pump | HEIL | DLCURAH36ABK |  |  | EA*4X48L21A* | *96VSN0801716B* | 35400 |  |  | 16 | 8.1 | 37800 |  |  | 34800 | 92.06% | 2 | Both | 737.5 | 2.95 | HRCU-A-CB (Split System: Heat Pump with Remote Outdoor Unit-Air-Source) | N/A
214569463 | Central Heat Pump | BRYANT HEATING AND COOLING SYSTEMS | 284ANV048*0**B* |  |  | CSPH*4812AL*+UI | 987MC60060C21*** | 43500 |  |  | 19.5 | 9 | 47000 |  |  | 37200 | 79.15% | 2.16 | Both | 907.5 | 3.63 | HRCU-A-CB (Split System: Heat Pump with Remote Outdoor Unit-Air-Source) | N/A
213872281 | Central Heat Pump | AMANA | ASZS60481EA* |  |  | CA*EA6030*4A* | A*VC800804C*A* | 44000 |  |  | 17 | 8.5 | 43500 |  |  | 31000 | 71.26% | 2 | Both | 917.5 | 3.67 | HRCU-A-CB (Split System: Heat Pump with Remote Outdoor Unit-Air-Source) | Yes
213785544 | Central Heat Pump | CARRIER | 25VNA436A*031* |  |  | CAP**6121AL*+UI | 59MN7C060C17**14 | 33800 |  |  | 19.5 | 9 | 36200 |  |  | 27200 | 75.14% | 2 | Both | 705 | 2.82 | HRCU-A-CB (Split System: Heat Pump with Remote Outdoor Unit-Air-Source) | Both
213785540 | Central Heat Pump | CARRIER | 25VNA436A*031* |  |  | CAP**6121AL*+UI | 58TN*B110C21**20 | 34200 |  |  | 20.5 | 9 | 35800 |  |  | 26800 | 74.86% | 2.02 | Both | 712.5 | 2.85 | HRCU-A-CB (Split System: Heat Pump with Remote Outdoor Unit-Air-Source) | Both
214244080 | Central Heat Pump | BRYANT HEATING AND COOLING SYSTEMS | 284ANV024*0**B* |  |  | CNPV*4221AL*+UI | 986TD42060C17*** | 23400 |  |  | 20 | 10.5 | 26600 |  |  | 19900 | 74.81% | 2.42 | Both | 487.5 | 1.95 | HRCU-A-CB (Split System: Heat Pump with Remote Outdoor Unit-Air-Source) | No
214807666 | Central Heat Pump | YORK | HH860E2S11 |  |  | CTU60C5XGS1+TXV | Y91E100C20SMPS1 | 45500 |  |  | 18 | 8.5 | 47000 |  |  | 34000 | 72.34% | 2 | Both | 947.5 | 3.79 | HRCU-A-CB (Split System: Heat Pump with Remote Outdoor Unit-Air-Source) | Both
214807667 | Central Heat Pump | YORK | HH860E2S11 |  |  | CTU60C5XGS1+TXV | Y91E080C20SMPS1 | 44500 |  |  | 18 | 8.5 | 46500 |  |  | 33400 | 71.83% | 2 | Both | 927.5 | 3.71 | HRCU-A-CB (Split System: Heat Pump with Remote Outdoor Unit-Air-Source) | Both
214068552 | Central Heat Pump | LENNOX | VPC036H4M-3PD |  |  | VWHA036H4-3P |  | 36000 |  |  | 15.2 | 9 | 36000 |  |  | 25200 | 70% | 1.8 | Both | 750 | 3 | HRCU-A-CB (Split System: Heat Pump with Remote Outdoor Unit-Air-Source) | N/A
214807646 | Central Heat Pump | YORK | HH860E2S11 |  |  | CTU60D5XGS1+JMET18DS2N1+TXV |  | 45500 |  |  | 18 | 9 | 45500 |  |  | 33800 | 74.29% | 2 | Both | 947.5 | 3.79 | HRCU-A-CB (Split System: Heat Pump with Remote Outdoor Unit-Air-Source) | Both
214807664 | Central Heat Pump | YORK | HH860E2S11 |  |  | CTU60C5XGS1+TXV | Y81E080C16SMPS1 | 44500 |  |  | 18 | 8.5 | 44500 |  |  | 33400 | 75.06% | 2 | Both | 927.5 | 3.71 | HRCU-A-CB (Split System: Heat Pump with Remote Outdoor Unit-Air-Source) | Both
214807647 | Central Heat Pump | YORK | HH860E2S11 |  |  | CTU60C5XGS1+JMC16C2SN1+TXV |  | 44500 |  |  | 18 | 8.5 | 44000 |  |  | 33200 | 75.45% | 2 | Both | 927.5 | 3.71 | HRCU-A-CB (Split System: Heat Pump with Remote Outdoor Unit-Air-Source) | Both
214807663 | Central Heat Pump | YORK | HH860E2S11 |  |  | CTU60C5XGS1+TXV | TM8Y080C16MP11 | 44000 |  |  | 18 | 8.5 | 44000 |  |  | 33400 | 75.91% | 2 | Both | 917.5 | 3.67 | HRCU-A-CB (Split System: Heat Pump with Remote Outdoor Unit-Air-Source) | Both
210473093 | Central Heat Pump | TEMPSTAR | TVH825GKA3* |  |  | EA*4X43L21A*+WALLCON | *95CSU0601716A* | 24400 |  |  | 16.5 | 8.1 | 21200 |  |  | 16700 | 78.77% | 2.02 | Both | 507.5 | 2.03 | HRCU-A-CB (Split System: Heat Pump with Remote Outdoor Unit-Air-Source) | N/A
214807612 | Central Heat Pump | YORK | HH860E2S11 |  |  | CTU60C5XGS1+JMC17C2SN1+TXV |  | 44500 |  |  | 18 | 8.5 | 44000 |  |  | 33200 | 75.45% | 2 | Both | 927.5 | 3.71 | HRCU-A-CB (Split System: Heat Pump with Remote Outdoor Unit-Air-Source) | Both
214807637 | Central Heat Pump | YORK | HH860E2S11 |  |  | CTU60C5XGS1+TXV | Y81E080C20SMPS1 | 44000 |  |  | 18 | 8.5 | 44500 |  |  | 33400 | 75.06% | 2 | Both | 917.5 | 3.67 | HRCU-A-CB (Split System: Heat Pump with Remote Outdoor Unit-Air-Source) | Both
214833516 | Central Heat Pump | YORK | HH860E2S11 |  |  | JSE60D5CJ2SS1 |  | 53000 |  |  | 19 | 8.5 | 54000 |  |  | 39000 | 72.22% | 2 | Both | 1105 | 4.42 | HRCU-A-CB (Split System: Heat Pump with Remote Outdoor Unit-Air-Source) | Yes
213349057 | Central Heat Pump | GOODMAN | GSZS601810A* |  |  | CA*EA2422*4A* | G*VM970603BNB* | 16600 |  |  | 17.5 | 8.5 | 17400 |  |  | 13000 | 74.71% | 2.1 | Both | 345 | 1.38 | HRCU-A-CB (Split System: Heat Pump with Remote Outdoor Unit-Air-Source) | N/A
214573289 | Central Heat Pump | BRYANT HEATING AND COOLING SYSTEMS | 288BNV037*0**A* |  |  | CSPH*6012AL*+UI | 987MC60080C21*** | 33000 |  |  | 17 | 8.5 | 32200 |  |  | 24800 | 77.02% | 2 | Both | 687.5 | 2.75 | HRCU-A-CB (Split System: Heat Pump with Remote Outdoor Unit-Air-Source) | N/A
214573309 | Central Heat Pump | BRYANT HEATING AND COOLING SYSTEMS | 288BNV037*0**A* |  |  | CNPV*3621AL*+UI | 88*TB60070C21*** | 31400 |  |  | 17 | 8.1 | 33200 |  |  | 24200 | 72.89% | 1.82 | Both | 655 | 2.62 | HRCU-A-CB (Split System: Heat Pump with Remote Outdoor Unit-Air-Source) | N/A
214572729 | Central Heat Pump | BRYANT HEATING AND COOLING SYSTEMS | 288BNV037*0**A* |  |  | CAP**4321AL*+UI | 935CB66100C21*** | 33000 |  |  | 17.5 | 8.5 | 32600 |  |  | 25000 | 76.69% | 2 | Both | 687.5 | 2.75 | HRCU-A-CB (Split System: Heat Pump with Remote Outdoor Unit-Air-Source) | N/A
213815178 | Central Heat Pump | GOODMAN | GSZV903610A* |  |  | CSCF3642N6D*+MBVB16CP1X00A*+TXV |  | 33800 |  |  | 18.5 | 8.2 | 34000 |  |  | 24400 | 71.76% | 1.8 | Both | 705 | 2.82 | HRCU-A-CB (Split System: Heat Pump with Remote Outdoor Unit-Air-Source) | N/A
213785512 | Central Heat Pump | CARRIER | 25VNA436A*031* |  |  | CAP**4824AL*+UI | 59MN7C120C24**22 | 33200 |  |  | 20 | 9 | 36400 |  |  | 27600 | 75.82% | 2.04 | Both | 692.5 | 2.77 | HRCU-A-CB (Split System: Heat Pump with Remote Outdoor Unit-Air-Source) | Both
213785526 | Central Heat Pump | CARRIER | 25VNA436A*031* |  |  | CAP**6024AL*+UI | 59MN7C120C24**22 | 33800 |  |  | 20 | 9 | 35800 |  |  | 27000 | 75.42% | 2.02 | Both | 705 | 2.82 | HRCU-A-CB (Split System: Heat Pump with Remote Outdoor Unit-Air-Source) | Both
214239644 | Central Heat Pump | BRYANT HEATING AND COOLING SYSTEMS | 288BNV037*0**A* |  |  | CNPV*4217AL*+UI | 88*TB36070C14*** | 32000 |  |  | 17 | 8.1 | 33200 |  |  | 25000 | 75.3% | 1.9 | Both | 667.5 | 2.67 | HRCU-A-CB (Split System: Heat Pump with Remote Outdoor Unit-Air-Source) | N/A
214239624 | Central Heat Pump | BRYANT HEATING AND COOLING SYSTEMS | 288BNV037*0**A* |  |  | CNPV*3621AL*+UI | 986TD66100C21*** | 31400 |  |  | 17 | 8.1 | 33000 |  |  | 24000 | 72.73% | 1.84 | Both | 655 | 2.62 | HRCU-A-CB (Split System: Heat Pump with Remote Outdoor Unit-Air-Source) | N/A
214239654 | Central Heat Pump | BRYANT HEATING AND COOLING SYSTEMS | 288BNV037*0**A* |  |  | CNPV*4217AL*+UI | 88*TB48070C17*** | 32000 |  |  | 17 | 8.1 | 33000 |  |  | 24800 | 75.15% | 1.9 | Both | 667.5 | 2.67 | HRCU-A-CB (Split System: Heat Pump with Remote Outdoor Unit-Air-Source) | N/A
214572759 | Central Heat Pump | BRYANT HEATING AND COOLING SYSTEMS | 288BNV037*0**A* |  |  | CAP**4321AL*+UI | 986TD60080C21*** | 33000 |  |  | 18.5 | 8.5 | 32600 |  |  | 25000 | 76.69% | 2 | Both | 687.5 | 2.75 | HRCU-A-CB (Split System: Heat Pump with Remote Outdoor Unit-Air-Source) | N/A
214573329 | Central Heat Pump | BRYANT HEATING AND COOLING SYSTEMS | 288BNV037*0**A* |  |  | CNPV*3621AL*+UI | 935CB66100C21*** | 31400 |  |  | 17 | 8.1 | 33000 |  |  | 24000 | 72.73% | 1.84 | Both | 655 | 2.62 | HRCU-A-CB (Split System: Heat Pump with Remote Outdoor Unit-Air-Source) | N/A
214573299 | Central Heat Pump | BRYANT HEATING AND COOLING SYSTEMS | 288BNV037*0**A* |  |  | CSPH*6012AL*+UI | 986TD60080C21*** | 33000 |  |  | 18 | 8.5 | 32000 |  |  | 24800 | 77.5% | 2.02 | Both | 687.5 | 2.75 | HRCU-A-CB (Split System: Heat Pump with Remote Outdoor Unit-Air-Source) | N/A
214572749 | Central Heat Pump | BRYANT HEATING AND COOLING SYSTEMS | 288BNV037*0**A* |  |  | CAP**4321AL*+UI | 987MC60080C21*** | 32800 |  |  | 17.5 | 8.5 | 32800 |  |  | 25200 | 76.83% | 2 | Both | 682.5 | 2.73 | HRCU-A-CB (Split System: Heat Pump with Remote Outdoor Unit-Air-Source) | N/A
214239704 | Central Heat Pump | BRYANT HEATING AND COOLING SYSTEMS | 288BNV037*0**A* |  |  | CNPV*4217AL*+UI | 986TD42060C17*** | 31800 |  |  | 18 | 8.1 | 33200 |  |  | 25000 | 75.3% | 1.9 | Both | 662.5 | 2.65 | HRCU-A-CB (Split System: Heat Pump with Remote Outdoor Unit-Air-Source) | N/A
214573269 | Central Heat Pump | BRYANT HEATING AND COOLING SYSTEMS | 288BNV037*0**A* |  |  | CSPH*6012AL*+UI | 935CB66100C21*** | 33000 |  |  | 18 | 8.5 | 32000 |  |  | 24800 | 77.5% | 2.02 | Both | 687.5 | 2.75 | HRCU-A-CB (Split System: Heat Pump with Remote Outdoor Unit-Air-Source) | N/A
214573369 | Central Heat Pump | BRYANT HEATING AND COOLING SYSTEMS | 288BNV037*0**A* |  |  | CNPV*4221AL*+UI | 88*TB60070C21*** | 31800 |  |  | 17 | 8.1 | 33000 |  |  | 24600 | 74.55% | 1.88 | Both | 662.5 | 2.65 | HRCU-A-CB (Split System: Heat Pump with Remote Outdoor Unit-Air-Source) | N/A
214573429 | Central Heat Pump | BRYANT HEATING AND COOLING SYSTEMS | 288BNV037*0**A* |  |  | CNPV*4821AL*+UI | 88*TB60070C21*** | 32400 |  |  | 18.5 | 8.1 | 32800 |  |  | 24800 | 75.61% | 1.96 | Both | 675 | 2.7 | HRCU-A-CB (Split System: Heat Pump with Remote Outdoor Unit-Air-Source) | N/A
214097886 | Central Heat Pump | RUUD | RD17AZ60AJ3N |  |  | RH3VZ6024STACN |  | 55500 |  |  | 19 | 8.1 | 53500 |  |  | 48500 | 90.65% | 1.75 | Both | 1157.5 | 4.63 | HRCU-A-CB (Split System: Heat Pump with Remote Outdoor Unit-Air-Source) | Yes
214573319 | Central Heat Pump | BRYANT HEATING AND COOLING SYSTEMS | 288BNV037*0**A* |  |  | CNPV*3621AL*+UI | 935CB60080C21*** | 31400 |  |  | 16.5 | 8.1 | 33200 |  |  | 24200 | 72.89% | 1.82 | Both | 655 | 2.62 | HRCU-A-CB (Split System: Heat Pump with Remote Outdoor Unit-Air-Source) | N/A
214572769 | Central Heat Pump | BRYANT HEATING AND COOLING SYSTEMS | 288BNV037*0**A* |  |  | CAP**4821AL*+UI | 88*TB60070C21*** | 32200 |  |  | 17.5 | 8.5 | 32400 |  |  | 25000 | 77.16% | 1.98 | Both | 670 | 2.68 | HRCU-A-CB (Split System: Heat Pump with Remote Outdoor Unit-Air-Source) | N/A
214573419 | Central Heat Pump | BRYANT HEATING AND COOLING SYSTEMS | 288BNV037*0**A* |  |  | CNPV*4221AL*+UI | 986TD60080C21*** | 31800 |  |  | 17 | 8.1 | 33000 |  |  | 24400 | 73.94% | 1.9 | Both | 662.5 | 2.65 | HRCU-A-CB (Split System: Heat Pump with Remote Outdoor Unit-Air-Source) | N/A
214239634 | Central Heat Pump | BRYANT HEATING AND COOLING SYSTEMS | 288BNV037*0**A* |  |  | CNPV*4217AL*+UI | 88*TB36045C17*** | 31800 |  |  | 17 | 8.1 | 33400 |  |  | 25200 | 75.45% | 1.88 | Both | 662.5 | 2.65 | HRCU-A-CB (Split System: Heat Pump with Remote Outdoor Unit-Air-Source) | N/A
214239684 | Central Heat Pump | BRYANT HEATING AND COOLING SYSTEMS | 288BNV037*0**A* |  |  | CNPV*4217AL*+UI | 987MC42060C17*** | 31800 |  |  | 17 | 8.1 | 33200 |  |  | 25000 | 75.3% | 1.9 | Both | 662.5 | 2.65 | HRCU-A-CB (Split System: Heat Pump with Remote Outdoor Unit-Air-Source) | N/A
214573349 | Central Heat Pump | BRYANT HEATING AND COOLING SYSTEMS | 288BNV037*0**A* |  |  | CNPV*3621AL*+UI | 987MC60080C21*** | 31400 |  |  | 17 | 8.1 | 33200 |  |  | 24200 | 72.89% | 1.82 | Both | 655 | 2.62 | HRCU-A-CB (Split System: Heat Pump with Remote Outdoor Unit-Air-Source) | N/A
211243971 | Central Heat Pump | AIRQUEST | DLCURAH24ABK |  |  | EN(A,D)4X24L17** | *80ESU0401712A* | 23600 |  |  | 17 | 8.5 | 26400 |  |  | 23800 | 90.15% | 1.98 | Both | 492.5 | 1.97 | HRCU-A-CB (Split System: Heat Pump with Remote Outdoor Unit-Air-Source) | N/A
214572743 | Central Heat Pump | COMFORTMAKER | CVH837GKA** |  |  | EA*4X43L21A*+WALLCON | *97CMN0602120B* | 32800 |  |  | 17 | 8.5 | 33000 |  |  | 25400 | 76.97% | 1.98 | Both | 682.5 | 2.73 | HRCU-A-CB (Split System: Heat Pump with Remote Outdoor Unit-Air-Source) | N/A
214239618 | Central Heat Pump | COMFORTMAKER | CVH837GKA** |  |  | EN(A,D)4X36L21**+WALLCON | *96CTN0801714B* | 31200 |  |  | 16.5 | 8.1 | 33400 |  |  | 24200 | 72.46% | 1.82 | Both | 650 | 2.6 | HRCU-A-CB (Split System: Heat Pump with Remote Outdoor Unit-Air-Source) | N/A
214138028 | Central Heat Pump | GREE | GUD42W2/D-D(U) |  |  | GCAT24*/NAA |  | 23000 |  |  | 15.2 | 8.5 | 24000 |  |  | 19500 | 81.25% | 1.8 | Both | 480 | 1.92 | HRCU-A-C (Split System: Heat Pump with Remote Outdoor Unit with No Indoor Fan --Air Source) | N/A
214244052 | Central Heat Pump | BRYANT HEATING AND COOLING SYSTEMS | 284ANV024*0**B* |  |  | CNPV*4217AL*+UI | 88*TB48090C17*** | 23600 |  |  | 20.5 | 10.5 | 26600 |  |  | 19700 | 74.06% | 2.5 | Both | 492.5 | 1.97 | HRCU-A-CB (Split System: Heat Pump with Remote Outdoor Unit-Air-Source) | No
213785506 | Central Heat Pump | CARRIER | 25VNA436A*031* |  |  | CAP**4824AL*+UI | 58TN*B110C21**20 | 33200 |  |  | 20 | 9 | 36400 |  |  | 27600 | 75.82% | 2.06 | Both | 692.5 | 2.77 | HRCU-A-CB (Split System: Heat Pump with Remote Outdoor Unit-Air-Source) | Both
213770765 | Central Heat Pump | CARRIER | 25VNA825A*031* |  |  | CAP**3017AL*+UI | 59MN7C080C17**14 | 23400 |  |  | 16 | 8.1 | 21600 |  |  | 16700 | 77.31% | 1.9 | Both | 487.5 | 1.95 | HRCU-A-CB (Split System: Heat Pump with Remote Outdoor Unit-Air-Source) | N/A
214066919 | Central Heat Pump | RUUD | RD17AZ36AJ3N |  |  | RCFZ3621MTANM | U802VA075317Z | 34200 |  |  | 18 | 8.1 | 34200 |  |  | 29600 | 86.55% | 1.9 | Both | 712.5 | 2.85 | HRCU-A-CB (Split System: Heat Pump with Remote Outdoor Unit-Air-Source) | Yes
214066720 | Central Heat Pump | RUUD | RD17AZ36AJ3N |  |  | RCFZ3621MTANM | R802V0754A17UHN | 34200 |  |  | 18 | 8.1 | 34200 |  |  | 29400 | 85.96% | 2 | Both | 712.5 | 2.85 | HRCU-A-CB (Split System: Heat Pump with Remote Outdoor Unit-Air-Source) | Yes
213779515 | Central Heat Pump | CARRIER | 25VNA837A*030* |  |  | CAP**4824AL*+UI | 59MN7C100C21**22 | 32400 |  |  | 17.5 | 8.5 | 32200 |  |  | 24800 | 77.02% | 2 | Both | 675 | 2.7 | HRCU-A-CB (Split System: Heat Pump with Remote Outdoor Unit-Air-Source) | No
213772565 | Central Heat Pump | CARRIER | 25VNA825A*031* |  |  | CSPH*4812AL*+UI | 59TN6C080C17**14 | 24200 |  |  | 16 | 8.1 | 21400 |  |  | 16600 | 77.57% | 2.02 | Both | 505 | 2.02 | HRCU-A-CB (Split System: Heat Pump with Remote Outdoor Unit-Air-Source) | N/A
212924811 | Central Heat Pump | GREE | FLEXX36HP230V1AO |  |  | ENVBR36HPJ1IB |  | 34000 |  |  | 16 | 9 | 35000 |  |  | 28000 | 80% | 1.8 | Both | 707.5 | 2.83 | HRCU-A-CB (Split System: Heat Pump with Remote Outdoor Unit-Air-Source) | Yes
212982223 | Central Heat Pump | HEIL | DLCURAH30ABK |  |  | END4X42L17** | *80MSU0401712A* | 29800 |  |  | 15.2 | 8.5 | 33600 |  |  | 27000 | 80.36% | 1.82 | Both | 620 | 2.48 | HRCU-A-CB (Split System: Heat Pump with Remote Outdoor Unit-Air-Source) | N/A
212980229 | Central Heat Pump | HEIL | DLCURAH30ABK |  |  | EA*4X43L21A* | *80MS(N,L)0902116A* | 30600 |  |  | 15.2 | 8.1 | 33400 |  |  | 26400 | 79.04% | 1.86 | Both | 637.5 | 2.55 | HRCU-A-CB (Split System: Heat Pump with Remote Outdoor Unit-Air-Source) | N/A
212979720 | Central Heat Pump | HEIL | DLCURAH30ABK |  |  | EA*4X37L21A* | *80MS(N,L)0901714A* | 30400 |  |  | 15.2 | 8.1 | 33200 |  |  | 26400 | 79.52% | 1.84 | Both | 632.5 | 2.53 | HRCU-A-CB (Split System: Heat Pump with Remote Outdoor Unit-Air-Source) | N/A
212981325 | Central Heat Pump | HEIL | DLCURAH30ABK |  |  | EA*4X42L24A* | *80MS(N,L)1552420A* | 29800 |  |  | 15.2 | 8.1 | 34200 |  |  | 27600 | 80.7% | 1.8 | Both | 620 | 2.48 | HRCU-A-CB (Split System: Heat Pump with Remote Outdoor Unit-Air-Source) | N/A
213785568 | Central Heat Pump | CARRIER | 25VNA436A*031* |  |  | CAP**6124AL*+UI | 59TN6C120C24**22 | 34200 |  |  | 20.5 | 9 | 35800 |  |  | 26800 | 74.86% | 2.04 | Both | 712.5 | 2.85 | HRCU-A-CB (Split System: Heat Pump with Remote Outdoor Unit-Air-Source) | Both
213872274 | Central Heat Pump | AMANA | ASZS60481EA* |  |  | CA*EA6030*4A* | A*VC960804CNB* | 44000 |  |  | 17 | 8.5 | 44000 |  |  | 31000 | 70.45% | 2 | Both | 917.5 | 3.67 | HRCU-A-CB (Split System: Heat Pump with Remote Outdoor Unit-Air-Source) | Yes
214574523 | Central Heat Pump | COMFORTMAKER | CVH837GKA2* |  |  | EN(A,D,W)4X42L21**+WALLCON | *95CSU0802120B* | 31800 |  |  | 17 | 8.1 | 33000 |  |  | 24600 | 74.55% | 1.88 | Both | 662.5 | 2.65 | HRCU-A-CB (Split System: Heat Pump with Remote Outdoor Unit-Air-Source) | N/A
213782110 | Central Heat Pump | COMFORTMAKER | CVH837GKA2* |  |  | EHD4X48AAL+WALLCON | *80CTL1352422B* | 32600 |  |  | 17 | 8.1 | 32600 |  |  | 24800 | 76.07% | 1.98 | Both | 680 | 2.72 | HRCU-A-CB (Split System: Heat Pump with Remote Outdoor Unit-Air-Source) | N/A
214574503 | Central Heat Pump | COMFORTMAKER | CVH837GKA2* |  |  | EN(A,D)4X36L21**+WALLCON | *96CTN0802120B* | 31400 |  |  | 17 | 8.1 | 33000 |  |  | 24000 | 72.73% | 1.84 | Both | 655 | 2.62 | HRCU-A-CB (Split System: Heat Pump with Remote Outdoor Unit-Air-Source) | N/A
206249116 | Central Heat Pump | GREE | GUD36W/A-D(U) |  |  | GUD24AH2/A-D(U) |  | 24000 |  |  | 17 | 9 | 24000 |  |  | 22000 | 91.67% | 1.8 | Both | 500 | 2 | HRCU-A-CB (Split System: Heat Pump with Remote Outdoor Unit-Air-Source) | Yes
211717298 | Central Heat Pump | GREE | FLEXX36HP230V1AO |  |  | FLEXX36C |  | 32000 |  |  | 15.2 | 8.5 | 34000 |  |  | 24000 | 70.59% | 1.8 | Both | 667.5 | 2.67 | HRCU-A-C (Split System: Heat Pump with Remote Outdoor Unit with No Indoor Fan --Air Source) | N/A
212987084 | Central Heat Pump | HEIL | DLCURAH18ABK |  |  | EN(A,D)4X30L17** | *96MSN0601412A* | 17500 |  |  | 16 | 8.1 | 18000 |  |  | 18600 | 103.3% | 2.24 | Both | 365 | 1.46 | HRCU-A-CB (Split System: Heat Pump with Remote Outdoor Unit-Air-Source) | N/A
212986984 | Central Heat Pump | HEIL | DLCURAH18ABK |  |  | EA*4X19L17A* | *96MSN0601412A* | 17800 |  |  | 16.5 | 8.1 | 17800 |  |  | 17900 | 100.6% | 2.16 | Both | 370 | 1.48 | HRCU-A-CB (Split System: Heat Pump with Remote Outdoor Unit-Air-Source) | N/A
212971459 | Central Heat Pump | AIRQUEST | DLCURAH18ABK |  |  | EA*4X25L17A* | *80VTL0701716B* | 18000 |  |  | 16.5 | 8.5 | 17900 |  |  | 17700 | 98.88% | 2.14 | Both | 375 | 1.5 | HRCU-A-CB (Split System: Heat Pump with Remote Outdoor Unit-Air-Source) | N/A
214244076 | Central Heat Pump | BRYANT HEATING AND COOLING SYSTEMS | 284ANV024*0**B* |  |  | CNPV*4221AL*+UI | 987MC42080C17*** | 23400 |  |  | 20 | 10.5 | 26600 |  |  | 19900 | 74.81% | 2.44 | Both | 487.5 | 1.95 | HRCU-A-CB (Split System: Heat Pump with Remote Outdoor Unit-Air-Source) | No
213785502 | Central Heat Pump | CARRIER | 25VNA436A*031* |  |  | CAP**4821AL*+UI | 59TN6C100C21**22 | 33200 |  |  | 20 | 9 | 36400 |  |  | 27600 | 75.82% | 2.04 | Both | 692.5 | 2.77 | HRCU-A-CB (Split System: Heat Pump with Remote Outdoor Unit-Air-Source) | Both
214244078 | Central Heat Pump | BRYANT HEATING AND COOLING SYSTEMS | 284ANV024*0**B* |  |  | CNPV*4221AL*+UI | 987MC66100C21*** | 23400 |  |  | 20 | 10.5 | 26600 |  |  | 19800 | 74.44% | 2.46 | Both | 487.5 | 1.95 | HRCU-A-CB (Split System: Heat Pump with Remote Outdoor Unit-Air-Source) | No
214807665 | Central Heat Pump | YORK | HH860E2S11 |  |  | CTU60C5XGS1+TXV | TL9E100C20UH11 | 44000 |  |  | 17 | 8.5 | 44500 |  |  | 33400 | 75.06% | 2 | Both | 917.5 | 3.67 | HRCU-A-CB (Split System: Heat Pump with Remote Outdoor Unit-Air-Source) | Both
214807668 | Central Heat Pump | YORK | HH860E2S11 |  |  | CTU60C5XGS1+TXV | Y91E080C16SMPS1 | 44500 |  |  | 18 | 8.5 | 47000 |  |  | 33800 | 71.91% | 2 | Both | 927.5 | 3.71 | HRCU-A-CB (Split System: Heat Pump with Remote Outdoor Unit-Air-Source) | Both
214807657 | Central Heat Pump | YORK | HH860E2S11 |  |  | CTU60C5XGS1+TXV | TM8Y100C20MP11 | 44500 |  |  | 18 | 8.5 | 45000 |  |  | 33800 | 75.11% | 2 | Both | 927.5 | 3.71 | HRCU-A-CB (Split System: Heat Pump with Remote Outdoor Unit-Air-Source) | Both
214807388 | Central Heat Pump | YORK | HH860E2S11 |  |  | CTU60D5XHS1+JMET18DS2N1+TXV |  | 53000 |  |  | 19 | 8.5 | 53500 |  |  | 38500 | 71.96% | 2 | Both | 1105 | 4.42 | HRCU-A-CB (Split System: Heat Pump with Remote Outdoor Unit-Air-Source) | Both
211644150 | Central Heat Pump | GREE | GUD36W/A-D(U) |  |  | GCAT24*/NAA |  | 23000 |  |  | 15.2 | 8.5 | 24000 |  |  | 21600 | 90% | 1.8 | Both | 480 | 1.92 | HRCU-A-C (Split System: Heat Pump with Remote Outdoor Unit with No Indoor Fan --Air Source) | N/A
212924812 | Central Heat Pump | GREE | FLEXX60HP230V1AO |  |  | ENVBR48HPJ1IB |  | 48000 |  |  | 17 | 9 | 48000 |  |  | 39000 | 81.25% | 1.8 | Both | 1000 | 4 | HRCU-A-CB (Split System: Heat Pump with Remote Outdoor Unit-Air-Source) | Yes
214574573 | Central Heat Pump | COMFORTMAKER | CVH837GKA2* |  |  | EN(A,D,W)4X48L21**+WALLCON | *80CTL0702120B* | 32400 |  |  | 18.5 | 8.1 | 32800 |  |  | 24800 | 75.61% | 1.96 | Both | 675 | 2.7 | HRCU-A-CB (Split System: Heat Pump with Remote Outdoor Unit-Air-Source) | N/A
213872279 | Central Heat Pump | AMANA | ASZS60481EA* |  |  | CA*EA6030*4A* | A*VC800805C*A* | 44000 |  |  | 17 | 8.5 | 43500 |  |  | 31000 | 71.26% | 2 | Both | 917.5 | 3.67 | HRCU-A-CB (Split System: Heat Pump with Remote Outdoor Unit-Air-Source) | Yes
206724405 | Central Heat Pump | AireForce | GXH24-36MSK4DH |  |  | GMH**-36MSK4DH1 |  | 34000 |  |  | 16 | 9 | 35000 |  |  | 28000 | 80% | 1.8 | Both | 707.5 | 2.83 | HRCU-A-CB (Split System: Heat Pump with Remote Outdoor Unit-Air-Source) | Yes
214574603 | Central Heat Pump | COMFORTMAKER | CVH837GKA2* |  |  | EN(A,D,W)4X48L21**+WALLCON | *97CMN0602120B* | 32200 |  |  | 17 | 8.1 | 33000 |  |  | 25000 | 75.76% | 1.94 | Both | 670 | 2.68 | HRCU-A-CB (Split System: Heat Pump with Remote Outdoor Unit-Air-Source) | N/A
213785528 | Central Heat Pump | CARRIER | 25VNA436A*031* |  |  | CAP**6024AL*+UI | 59TN6C100C21**22 | 33800 |  |  | 20 | 9 | 35800 |  |  | 26800 | 74.86% | 2.02 | Both | 705 | 2.82 | HRCU-A-CB (Split System: Heat Pump with Remote Outdoor Unit-Air-Source) | Both
213785556 | Central Heat Pump | CARRIER | 25VNA436A*031* |  |  | CAP**6124AL*+UI | 58TN*B090C21**20 | 34200 |  |  | 20.5 | 9 | 35800 |  |  | 26800 | 74.86% | 2.04 | Both | 712.5 | 2.85 | HRCU-A-CB (Split System: Heat Pump with Remote Outdoor Unit-Air-Source) | Both
213785558 | Central Heat Pump | CARRIER | 25VNA436A*031* |  |  | CAP**6124AL*+UI | 58TN*B110C21**20 | 34200 |  |  | 20.5 | 9 | 35800 |  |  | 26800 | 74.86% | 2.04 | Both | 712.5 | 2.85 | HRCU-A-CB (Split System: Heat Pump with Remote Outdoor Unit-Air-Source) | Both
214807622 | Central Heat Pump | YORK | HH860E2S11 |  |  | CTU60C5XGS1+TXV | TMLV100C16MP12 | 43500 |  |  | 17 | 8.5 | 44000 |  |  | 33400 | 75.91% | 2 | Both | 907.5 | 3.63 | HRCU-A-CB (Split System: Heat Pump with Remote Outdoor Unit-Air-Source) | Both
214807638 | Central Heat Pump | YORK | HH860E2S11 |  |  | CTU60C5XGS1+JMVT16CC2N1+TXV |  | 44500 |  |  | 18 | 8.5 | 44000 |  |  | 33200 | 75.45% | 2 | Both | 927.5 | 3.71 | HRCU-A-CB (Split System: Heat Pump with Remote Outdoor Unit-Air-Source) | Both
210472983 | Central Heat Pump | TEMPSTAR | TVH825GKA3* |  |  | EA*4X42L21A*+WALLCON | *97CMN0602120A* | 23600 |  |  | 16 | 8.1 | 21400 |  |  | 16700 | 78.04% | 1.94 | Both | 492.5 | 1.97 | HRCU-A-CB (Split System: Heat Pump with Remote Outdoor Unit-Air-Source) | N/A
214807627 | Central Heat Pump | YORK | HH860E2S11 |  |  | CTU60C5XGS1+TXV | TM9V100C16MP12 | 43500 |  |  | 17 | 8.5 | 44000 |  |  | 33200 | 75.45% | 2 | Both | 907.5 | 3.63 | HRCU-A-CB (Split System: Heat Pump with Remote Outdoor Unit-Air-Source) | Both
214807645 | Central Heat Pump | YORK | HH860E2S11 |  |  | CTU60C5XGS1+TXV | YP9C100C16MP13 | 43500 |  |  | 17 | 8.5 | 44000 |  |  | 33200 | 75.45% | 2 | Both | 907.5 | 3.63 | HRCU-A-CB (Split System: Heat Pump with Remote Outdoor Unit-Air-Source) | Both
214571193 | Central Heat Pump | COMFORTMAKER | CVH825GKA3* |  |  | EN(A,D,W)4X42L21**+WALLCON | *97CMN0802120B* | 23800 |  |  | 16.5 | 8.1 | 21400 |  |  | 16700 | 78.04% | 1.96 | Both | 495 | 1.98 | HRCU-A-CB (Split System: Heat Pump with Remote Outdoor Unit-Air-Source) | N/A
212386793 | Central Heat Pump | AireForce | GXH48-60MSK4DH |  |  | UE48X4AD |  | 47000 |  |  | 15.2 | 8.5 | 48000 |  |  | 33600 | 70% | 1.8 | Both | 980 | 3.92 | HRCU-A-C (Split System: Heat Pump with Remote Outdoor Unit with No Indoor Fan --Air Source) | N/A
209872695 | Central Heat Pump | RUUD | UP18AZ24AJVC |  |  | RCFZ2421HEAAM | U97MV0603A17DHS | 22800 |  |  | 20 | 8.5 | 22800 |  |  | 26000 | 114% | 2.1 | Both | 475 | 1.9 | HRCU-A-CB (Split System: Heat Pump with Remote Outdoor Unit-Air-Source) | No
213785546 | Central Heat Pump | CARRIER | 25VNA436A*031* |  |  | CAP**6121AL*+UI | 59MN7C080C17**14 | 34000 |  |  | 19.5 | 9 | 36000 |  |  | 27000 | 75% | 2 | Both | 707.5 | 2.83 | HRCU-A-CB (Split System: Heat Pump with Remote Outdoor Unit-Air-Source) | Both
213785560 | Central Heat Pump | CARRIER | 25VNA436A*031* |  |  | CAP**6124AL*+UI | 58TN*B135C24**22 | 34200 |  |  | 20.5 | 9 | 35800 |  |  | 26800 | 74.86% | 2.04 | Both | 712.5 | 2.85 | HRCU-A-CB (Split System: Heat Pump with Remote Outdoor Unit-Air-Source) | Both
213781945 | Central Heat Pump | CARRIER | 25VNA837A*031* |  |  | CSPH*4212AL*+UI | 58TN*B135C24**22 | 32600 |  |  | 17 | 8.1 | 33000 |  |  | 24800 | 75.15% | 1.96 | Both | 680 | 2.72 | HRCU-A-CB (Split System: Heat Pump with Remote Outdoor Unit-Air-Source) | N/A
213780745 | Central Heat Pump | CARRIER | 25VNA837A*031* |  |  | CAP**3621AL*+UI | 58TN*B090C17**16 | 31600 |  |  | 17.5 | 8.1 | 33000 |  |  | 24200 | 73.33% | 1.86 | Both | 657.5 | 2.63 | HRCU-A-CB (Split System: Heat Pump with Remote Outdoor Unit-Air-Source) | N/A
213780675 | Central Heat Pump | CARRIER | 25VNA837A*031* |  |  | CAP**3617AL*+UI | 59CU5B060C17**16 | 31400 |  |  | 17 | 8.1 | 33200 |  |  | 24400 | 73.49% | 1.84 | Both | 655 | 2.62 | HRCU-A-CB (Split System: Heat Pump with Remote Outdoor Unit-Air-Source) | N/A
213781695 | Central Heat Pump | CARRIER | 25VNA837A*031* |  |  | CAP**6124AL*+UI | 59MN7C120C24**22 | 33200 |  |  | 17.5 | 8.5 | 32000 |  |  | 24800 | 77.5% | 2 | Both | 692.5 | 2.77 | HRCU-A-CB (Split System: Heat Pump with Remote Outdoor Unit-Air-Source) | No
214571209 | Central Heat Pump | BRYANT HEATING AND COOLING SYSTEMS | 288BNV025*0**C* |  |  | CNPV*4821AL*+UI | 88*TB60070C21*** | 24200 |  |  | 17 | 8.1 | 21200 |  |  | 16600 | 78.3% | 2.02 | Both | 505 | 2.02 | HRCU-A-CB (Split System: Heat Pump with Remote Outdoor Unit-Air-Source) | N/A
213780795 | Central Heat Pump | CARRIER | 25VNA837A*031* |  |  | CAP**3621AL*+UI | 59MN7C080C17**14 | 31400 |  |  | 17 | 8.1 | 33400 |  |  | 24400 | 73.05% | 1.84 | Both | 655 | 2.62 | HRCU-A-CB (Split System: Heat Pump with Remote Outdoor Unit-Air-Source) | N/A
214571179 | Central Heat Pump | BRYANT HEATING AND COOLING SYSTEMS | 288BNV025*0**C* |  |  | CNPV*4221AL*+UI | 987MC60060C21*** | 23600 |  |  | 16 | 8.1 | 21600 |  |  | 16700 | 77.31% | 1.94 | Both | 492.5 | 1.97 | HRCU-A-CB (Split System: Heat Pump with Remote Outdoor Unit-Air-Source) | N/A
214244082 | Central Heat Pump | BRYANT HEATING AND COOLING SYSTEMS | 284ANV024*0**B* |  |  | CNPV*4221AL*+UI | 986TD42080C17*** | 23400 |  |  | 20 | 10.5 | 26600 |  |  | 19900 | 74.81% | 2.44 | Both | 487.5 | 1.95 | HRCU-A-CB (Split System: Heat Pump with Remote Outdoor Unit-Air-Source) | No
214719725 | Central Heat Pump | YORK | HH836E2S11 |  |  | CTU36B5XDS1+TXV | TP9C080B12MP13 | 33000 |  |  | 18 | 8.5 | 30800 |  |  | 25200 | 81.82% | 2 | Both | 687.5 | 2.75 | HRCU-A-CB (Split System: Heat Pump with Remote Outdoor Unit-Air-Source) | N/A
214719726 | Central Heat Pump | YORK | HH836E2S11 |  |  | CTU36B5XDS1+TXV | YP9C080B12MP13 | 33000 |  |  | 18 | 8.5 | 30800 |  |  | 25200 | 81.82% | 2 | Both | 687.5 | 2.75 | HRCU-A-CB (Split System: Heat Pump with Remote Outdoor Unit-Air-Source) | N/A
213785536 | Central Heat Pump | CARRIER | 25VNA436A*031* |  |  | CAP**6121AL*+UI | 58TN*B090C17**16 | 34200 |  |  | 20.5 | 9 | 35800 |  |  | 26800 | 74.86% | 2.02 | Both | 712.5 | 2.85 | HRCU-A-CB (Split System: Heat Pump with Remote Outdoor Unit-Air-Source) | Both
214389319 | Central Heat Pump | BRYANT HEATING AND COOLING SYSTEMS | 284ANV036*0**B* |  |  | CNPV*6024AL*+UI | 88*TB60110C21*** | 34400 |  |  | 20 | 9 | 36200 |  |  | 25400 | 70.17% | 2.04 | Both | 717.5 | 2.87 | HRCU-A-CB (Split System: Heat Pump with Remote Outdoor Unit-Air-Source) | No
214389325 | Central Heat Pump | BRYANT HEATING AND COOLING SYSTEMS | 284ANV036*0**B* |  |  | CNPV*6024AL*+UI | 987MC66120C24*** | 34200 |  |  | 20 | 9 | 36200 |  |  | 25600 | 70.72% | 2.02 | Both | 712.5 | 2.85 | HRCU-A-CB (Split System: Heat Pump with Remote Outdoor Unit-Air-Source) | No
214389364 | Central Heat Pump | BRYANT HEATING AND COOLING SYSTEMS | 284ANV036*0**B* |  |  | CNPV*3617AL*+UI | 88*TB36045C17*** | 32400 |  |  | 18 | 9 | 39000 |  |  | 27400 | 70.26% | 1.9 | Both | 675 | 2.7 | HRCU-A-CB (Split System: Heat Pump with Remote Outdoor Unit-Air-Source) | N/A
214807626 | Central Heat Pump | YORK | HH860E2S11 |  |  | CTU60C5XGS1+TXV | YPLC100C16MP13 | 43500 |  |  | 17 | 8.5 | 44000 |  |  | 33400 | 75.91% | 2 | Both | 907.5 | 3.63 | HRCU-A-CB (Split System: Heat Pump with Remote Outdoor Unit-Air-Source) | Both
214807624 | Central Heat Pump | YORK | HH860E2S11 |  |  | CTU60C5XGS1+TXV | TPLC100C16MP13 | 43500 |  |  | 17 | 8.5 | 44000 |  |  | 33400 | 75.91% | 2 | Both | 907.5 | 3.63 | HRCU-A-CB (Split System: Heat Pump with Remote Outdoor Unit-Air-Source) | Both
210474513 | Central Heat Pump | TEMPSTAR | TVH825GKA3* |  |  | EHD4X48AAL+WALLCON | *80CTL0451712A* | 24200 |  |  | 16 | 8.1 | 21400 |  |  | 16700 | 78.04% | 2 | Both | 505 | 2.02 | HRCU-A-CB (Split System: Heat Pump with Remote Outdoor Unit-Air-Source) | N/A
213779585 | Central Heat Pump | CARRIER | 25VNA837A*030* |  |  | CAP**6024AL*+UI | 59MN7C100C21**22 | 32800 |  |  | 17.5 | 8.5 | 31800 |  |  | 24800 | 77.99% | 2 | Both | 682.5 | 2.73 | HRCU-A-CB (Split System: Heat Pump with Remote Outdoor Unit-Air-Source) | No
213779575 | Central Heat Pump | CARRIER | 25VNA837A*030* |  |  | CAP**6024AL*+UI | 58TN*B135C24**22 | 32800 |  |  | 18 | 8.5 | 31800 |  |  | 24800 | 77.99% | 2 | Both | 682.5 | 2.73 | HRCU-A-CB (Split System: Heat Pump with Remote Outdoor Unit-Air-Source) | No
213772515 | Central Heat Pump | CARRIER | 25VNA825A*031* |  |  | CSPH*4812AL*+UI | 59MN7C080C17**14 | 24200 |  |  | 16 | 8.1 | 21400 |  |  | 16600 | 77.57% | 2.02 | Both | 505 | 2.02 | HRCU-A-CB (Split System: Heat Pump with Remote Outdoor Unit-Air-Source) | N/A
213785554 | Central Heat Pump | CARRIER | 25VNA436A*031* |  |  | CAP**6121AL*+UI | 59TN6C100C21**22 | 34200 |  |  | 20 | 9 | 35800 |  |  | 26800 | 74.86% | 2.02 | Both | 712.5 | 2.85 | HRCU-A-CB (Split System: Heat Pump with Remote Outdoor Unit-Air-Source) | Both
213785520 | Central Heat Pump | CARRIER | 25VNA436A*031* |  |  | CAP**6024AL*+UI | 58TN*B110C21**20 | 33800 |  |  | 20 | 9 | 35800 |  |  | 26800 | 74.86% | 2.02 | Both | 705 | 2.82 | HRCU-A-CB (Split System: Heat Pump with Remote Outdoor Unit-Air-Source) | Both
214719721 | Central Heat Pump | YORK | HH836E2S11 |  |  | CTU36B5XDS1+TXV | TM9Y080B12MP11 | 33000 |  |  | 18 | 8.5 | 31000 |  |  | 25400 | 81.94% | 2 | Both | 687.5 | 2.75 | HRCU-A-CB (Split System: Heat Pump with Remote Outdoor Unit-Air-Source) | N/A
213785550 | Central Heat Pump | CARRIER | 25VNA436A*031* |  |  | CAP**6121AL*+UI | 59TN6C060C17**14 | 34000 |  |  | 19.5 | 9 | 36000 |  |  | 27000 | 75% | 2 | Both | 707.5 | 2.83 | HRCU-A-CB (Split System: Heat Pump with Remote Outdoor Unit-Air-Source) | Both
214719724 | Central Heat Pump | YORK | HH836E2S11 |  |  | CTU36B5XDS1+TXV | TM9V080B12MP12 | 33000 |  |  | 18 | 8.5 | 30800 |  |  | 25200 | 81.82% | 2 | Both | 687.5 | 2.75 | HRCU-A-CB (Split System: Heat Pump with Remote Outdoor Unit-Air-Source) | N/A
213785562 | Central Heat Pump | CARRIER | 25VNA436A*031* |  |  | CAP**6124AL*+UI | 59MN7C100C21**22 | 34200 |  |  | 20 | 9 | 35800 |  |  | 26800 | 74.86% | 2.04 | Both | 712.5 | 2.85 | HRCU-A-CB (Split System: Heat Pump with Remote Outdoor Unit-Air-Source) | Both
212984212 | Central Heat Pump | HEIL | DLCURAH18ABK |  |  | EN(A,D)4X24L17** | *92MSN0601714A* | 17500 |  |  | 16 | 8.5 | 18500 |  |  | 19200 | 103.8% | 2.3 | Both | 365 | 1.46 | HRCU-A-CB (Split System: Heat Pump with Remote Outdoor Unit-Air-Source) | N/A
212977773 | Central Heat Pump | HEIL | DLCURAH18ABK |  |  | EA*4X30L17A* | *80MS(N,L)0451412A* | 17700 |  |  | 16.5 | 8.5 | 18200 |  |  | 18800 | 103.3% | 2.26 | Both | 370 | 1.48 | HRCU-A-CB (Split System: Heat Pump with Remote Outdoor Unit-Air-Source) | N/A
212987074 | Central Heat Pump | HEIL | DLCURAH18ABK |  |  | EN(A,D)4X30L14** | *96MSN0601412A* | 17500 |  |  | 16 | 8.1 | 18000 |  |  | 18600 | 103.3% | 2.24 | Both | 365 | 1.46 | HRCU-A-CB (Split System: Heat Pump with Remote Outdoor Unit-Air-Source) | N/A
210473159 | Central Heat Pump | TEMPSTAR | TVH825GKA3* |  |  | EA*4X43L21A*+WALLCON | *80CTL0451712A* | 24200 |  |  | 16.5 | 8.1 | 21600 |  |  | 16800 | 77.78% | 2 | Both | 505 | 2.02 | HRCU-A-CB (Split System: Heat Pump with Remote Outdoor Unit-Air-Source) | N/A
214807658 | Central Heat Pump | YORK | HH860E2S11 |  |  | CTU60C5XGS1+TXV | TL8E080C16UH11 | 44000 |  |  | 17 | 8.5 | 44500 |  |  | 33600 | 75.51% | 2 | Both | 917.5 | 3.67 | HRCU-A-CB (Split System: Heat Pump with Remote Outdoor Unit-Air-Source) | Both
214807623 | Central Heat Pump | YORK | HH860E2S11 |  |  | CTU60C5XGS1+TXV | TPLC080C16MP13 | 43500 |  |  | 17 | 8.5 | 44000 |  |  | 33400 | 75.91% | 2 | Both | 907.5 | 3.63 | HRCU-A-CB (Split System: Heat Pump with Remote Outdoor Unit-Air-Source) | Both
214303507 | Central Heat Pump | GREE | GUD24W/A-D(U) |  |  | GCAT24*/NAA |  | 23000 |  |  | 15.2 | 8.5 | 24000 |  |  | 19500 | 81.25% | 1.8 | Both | 480 | 1.92 | HRCU-A-C (Split System: Heat Pump with Remote Outdoor Unit with No Indoor Fan --Air Source) | N/A
213785552 | Central Heat Pump | CARRIER | 25VNA436A*031* |  |  | CAP**6121AL*+UI | 59TN6C080C17**14 | 34000 |  |  | 20 | 9 | 36000 |  |  | 27000 | 75% | 2 | Both | 707.5 | 2.83 | HRCU-A-CB (Split System: Heat Pump with Remote Outdoor Unit-Air-Source) | Both
213785654 | Central Heat Pump | CARRIER | 25VNA436A*031* |  |  | CSPH*3612AL*+UI | 59MN7C100C21**22 | 33200 |  |  | 18.5 | 8.5 | 37000 |  |  | 28000 | 75.68% | 2.02 | Both | 692.5 | 2.77 | HRCU-A-CB (Split System: Heat Pump with Remote Outdoor Unit-Air-Source) | Both
213785652 | Central Heat Pump | CARRIER | 25VNA436A*031* |  |  | CSPH*3612AL*+UI | 59MN7C080C17**14 | 33000 |  |  | 18.5 | 8.5 | 37200 |  |  | 28200 | 75.81% | 2 | Both | 687.5 | 2.75 | HRCU-A-CB (Split System: Heat Pump with Remote Outdoor Unit-Air-Source) | N/A
214571223 | Central Heat Pump | COMFORTMAKER | CVH825GKA3* |  |  | EN(A,D,W)4X48L21**+WALLCON | *95CSU0802120B* | 24200 |  |  | 17 | 8.1 | 21400 |  |  | 16600 | 77.57% | 2 | Both | 505 | 2.02 | HRCU-A-CB (Split System: Heat Pump with Remote Outdoor Unit-Air-Source) | N/A
214571213 | Central Heat Pump | COMFORTMAKER | CVH825GKA3* |  |  | EN(A,D,W)4X48L21**+WALLCON | *80CTL0702120B* | 24200 |  |  | 17 | 8.1 | 21200 |  |  | 16600 | 78.3% | 2.02 | Both | 505 | 2.02 | HRCU-A-CB (Split System: Heat Pump with Remote Outdoor Unit-Air-Source) | N/A
213785664 | Central Heat Pump | CARRIER | 25VNA436A*031* |  |  | CSPH*3612AL*+UI | 59TN6C120C24**22 | 33200 |  |  | 18.5 | 8.5 | 37000 |  |  | 28000 | 75.68% | 2.02 | Both | 692.5 | 2.77 | HRCU-A-CB (Split System: Heat Pump with Remote Outdoor Unit-Air-Source) | Both
214244084 | Central Heat Pump | BRYANT HEATING AND COOLING SYSTEMS | 284ANV024*0**B* |  |  | CNPV*4221AL*+UI | 986TD66100C21*** | 23400 |  |  | 20 | 10.5 | 26600 |  |  | 19800 | 74.44% | 2.46 | Both | 487.5 | 1.95 | HRCU-A-CB (Split System: Heat Pump with Remote Outdoor Unit-Air-Source) | No
214719744 | Central Heat Pump | YORK | HH860E2S11 |  |  | CTU60C5XGS1+TXV | TM9V080C16MP12 | 43500 |  |  | 17 | 8.5 | 44000 |  |  | 33600 | 76.36% | 2 | Both | 907.5 | 3.63 | HRCU-A-CB (Split System: Heat Pump with Remote Outdoor Unit-Air-Source) | N/A
214807662 | Central Heat Pump | YORK | HH860E2S11 |  |  | CTU60C5XGS1+TXV | TM8Y100C16MP11 | 44000 |  |  | 18 | 8.5 | 44000 |  |  | 33400 | 75.91% | 2 | Both | 917.5 | 3.67 | HRCU-A-CB (Split System: Heat Pump with Remote Outdoor Unit-Air-Source) | Both
214777044 | Central Heat Pump | YORK | HMH72B361 |  |  | XAFC36DBCN1 | Y91E080C16SMPS1 | 36000 |  |  | 17 | 8.5 | 36000 |  |  | 25200 | 70% | 2.06 | Both | 750 | 3 | HRCU-A-CB (Split System: Heat Pump with Remote Outdoor Unit-Air-Source) | N/A
214574563 | Central Heat Pump | COMFORTMAKER | CVH837GKA2* |  |  | EN(A,D,W)4X42L21**+WALLCON | *96CTN0802120B* | 31800 |  |  | 17 | 8.1 | 33000 |  |  | 24400 | 73.94% | 1.9 | Both | 662.5 | 2.65 | HRCU-A-CB (Split System: Heat Pump with Remote Outdoor Unit-Air-Source) | N/A
214574553 | Central Heat Pump | COMFORTMAKER | CVH837GKA2* |  |  | EN(A,D,W)4X42L21**+WALLCON | *97CMN0802120B* | 31800 |  |  | 17 | 8.1 | 33000 |  |  | 24400 | 73.94% | 1.88 | Both | 662.5 | 2.65 | HRCU-A-CB (Split System: Heat Pump with Remote Outdoor Unit-Air-Source) | N/A
206724404 | Central Heat Pump | AireForce | GXH24-36MSK4DH |  |  | GMH24-**MSK4DH1 |  | 24000 |  |  | 17 | 9 | 24000 |  |  | 22000 | 91.67% | 1.8 | Both | 500 | 2 | HRCU-A-CB (Split System: Heat Pump with Remote Outdoor Unit-Air-Source) | Yes
213872277 | Central Heat Pump | AMANA | ASZS60481EA* |  |  | CA*EA6030*4A* | A*VC801005C*A* | 44000 |  |  | 17 | 8.5 | 43500 |  |  | 31000 | 71.26% | 2 | Both | 917.5 | 3.67 | HRCU-A-CB (Split System: Heat Pump with Remote Outdoor Unit-Air-Source) | Yes
213433238 | Central Heat Pump | ACIQ | ACIQ-24-EHPB |  |  | ACIQ-24-AHB |  | 24000 |  |  | 17 | 9.2 | 26000 |  |  | 19400 | 74.62% | 2.1 | Both | 500 | 2 | HRCU-A-CB (Split System: Heat Pump with Remote Outdoor Unit-Air-Source) | Yes
214389301 | Central Heat Pump | BRYANT HEATING AND COOLING SYSTEMS | 284ANV036*0**B* |  |  | CNPV*4821AL*+UI | 986TD66100C21*** | 33800 |  |  | 19.5 | 9.5 | 36600 |  |  | 26000 | 71.04% | 2.04 | Both | 705 | 2.82 | HRCU-A-CB (Split System: Heat Pump with Remote Outdoor Unit-Air-Source) | No
209550328 | Central Heat Pump | CanAir | MOX430-24HFN1-MR0 |  |  | MAC-24HWDN1-MN0 |  | 24000 |  |  | 15.7 | 9.8 | 25600 |  |  | 18500 | 72.27% | 2.2 | Both | 500 | 2 | HRCU-A-C (Split System: Heat Pump with Remote Outdoor Unit with No Indoor Fan --Air Source) | N/A
213785642 | Central Heat Pump | CARRIER | 25VNA436A*031* |  |  | CSPH*3612AL*+UI | 58TN*B090C21**20 | 33200 |  |  | 18.5 | 8.5 | 37000 |  |  | 28000 | 75.68% | 2.02 | Both | 692.5 | 2.77 | HRCU-A-CB (Split System: Heat Pump with Remote Outdoor Unit-Air-Source) | Both
213479418 | Central Heat Pump | CanAir | CDH2024C21 |  |  | MVBM-24A18T3N1 |  | 24000 |  |  | 16.1 | 9.8 | 25000 |  |  | 20000 | 80% | 2 | Both | 500 | 2 | HRCU-A-C (Split System: Heat Pump with Remote Outdoor Unit with No Indoor Fan --Air Source) | N/A
209550334 | Central Heat Pump | CanAir | MOD30-24HFN1-MW |  |  | MAC-24HWDN1-MN0 |  | 24000 |  |  | 16.5 | 9.5 | 25000 |  |  | 20000 | 80% | 1.95 | Both | 500 | 2 | HRCU-A-C (Split System: Heat Pump with Remote Outdoor Unit with No Indoor Fan --Air Source) | N/A
213785646 | Central Heat Pump | CARRIER | 25VNA436A*031* |  |  | CSPH*3612AL*+UI | 58TN*B135C24**22 | 33200 |  |  | 18.5 | 8.5 | 37000 |  |  | 28000 | 75.68% | 2.02 | Both | 692.5 | 2.77 | HRCU-A-CB (Split System: Heat Pump with Remote Outdoor Unit-Air-Source) | Both
213785662 | Central Heat Pump | CARRIER | 25VNA436A*031* |  |  | CSPH*3612AL*+UI | 59TN6C100C21**22 | 33200 |  |  | 18.5 | 8.5 | 37000 |  |  | 28000 | 75.68% | 2.02 | Both | 692.5 | 2.77 | HRCU-A-CB (Split System: Heat Pump with Remote Outdoor Unit-Air-Source) | Both
207706568 | Central Heat Pump | CanAir | CDH2018C21 |  |  | CDH2018F21 |  | 18000 |  |  | 18 | 9.3 | 19000 |  |  | 16500 | 86.84% | 2.04 | Both | 375 | 1.5 | HRCU-A-CB (Split System: Heat Pump with Remote Outdoor Unit-Air-Source) | N/A
213479417 | Central Heat Pump | CanAir | CDH2024C21 |  |  | MVBM-24A18T3N1* |  | 20000 |  |  | 16.3 | 10.2 | 25000 |  |  | 20000 | 80% | 2 | Both | 417.5 | 1.67 | HRCU-A-C (Split System: Heat Pump with Remote Outdoor Unit with No Indoor Fan --Air Source) | N/A
213349157 | Central Heat Pump | GOODMAN | GSZS601810A* |  |  | CA*EA1818*4A*+MBVC1200**-1A* |  | 16600 |  |  | 17.5 | 8.5 | 17400 |  |  | 13000 | 74.71% | 2.1 | Both | 345 | 1.38 | HRCU-A-CB (Split System: Heat Pump with Remote Outdoor Unit-Air-Source) | N/A
211264873 | Central Heat Pump | TEMPSTAR | DLCURAH18ABK |  |  | FXM4X18**AL |  | 17800 |  |  | 16.5 | 8.5 | 18300 |  |  | 18500 | 101.1% | 2.22 | Both | 370 | 1.48 | HRCU-A-CB (Split System: Heat Pump with Remote Outdoor Unit-Air-Source) | N/A
212987014 | Central Heat Pump | HEIL | DLCURAH18ABK |  |  | EA*4X25L17A* | *96MSN0601412A* | 17800 |  |  | 16.5 | 8.1 | 17700 |  |  | 17700 | 100% | 2.14 | Both | 370 | 1.48 | HRCU-A-CB (Split System: Heat Pump with Remote Outdoor Unit-Air-Source) | N/A
211264960 | Central Heat Pump | TEMPSTAR | DLCURAH18ABK |  |  | FMA4X24**AL* |  | 17400 |  |  | 16 | 8.5 | 18500 |  |  | 20000 | 108.1% | 2.44 | Both | 362.5 | 1.45 | HRCU-A-CB (Split System: Heat Pump with Remote Outdoor Unit-Air-Source) | N/A
212971470 | Central Heat Pump | AIRQUEST | DLCURAH18ABK |  |  | EA*4X30L17A* | *80VTL0701716B* | 17700 |  |  | 16.5 | 8.5 | 18200 |  |  | 18700 | 102.7% | 2.24 | Both | 370 | 1.48 | HRCU-A-CB (Split System: Heat Pump with Remote Outdoor Unit-Air-Source) | N/A
214833515 | Central Heat Pump | YORK | HH860E2S11 |  |  | JSC60D5CJ2SS1 |  | 53000 |  |  | 19 | 8.5 | 54000 |  |  | 39000 | 72.22% | 2 | Both | 1105 | 4.42 | HRCU-A-CB (Split System: Heat Pump with Remote Outdoor Unit-Air-Source) | Yes
213349053 | Central Heat Pump | GOODMAN | GSZS601810A* |  |  | CA*EA2422*4A* | G*VS960603BUA* | 16600 |  |  | 17.5 | 8.5 | 17400 |  |  | 13000 | 74.71% | 2.1 | Both | 345 | 1.38 | HRCU-A-CB (Split System: Heat Pump with Remote Outdoor Unit-Air-Source) | N/A
214239668 | Central Heat Pump | COMFORTMAKER | CVH837GKA** |  |  | END4X42L17**+WALLCON | *80CTL0901716B* | 32000 |  |  | 17.5 | 8.1 | 33000 |  |  | 24800 | 75.15% | 1.92 | Both | 667.5 | 2.67 | HRCU-A-CB (Split System: Heat Pump with Remote Outdoor Unit-Air-Source) | No
212978737 | Central Heat Pump | HEIL | DLCURAH24ABK |  |  | EN(A,D)4X36L21** | *80MS(N,L)0701712A* | 23400 |  |  | 17.5 | 8.5 | 26200 |  |  | 24600 | 93.89% | 2.06 | Both | 487.5 | 1.95 | HRCU-A-CB (Split System: Heat Pump with Remote Outdoor Unit-Air-Source) | N/A
214573373 | Central Heat Pump | COMFORTMAKER | CVH837GKA** |  |  | EN(A,D,W)4X42L21**+WALLCON | *80CTL0702120B* | 31800 |  |  | 17 | 8.1 | 33000 |  |  | 24600 | 74.55% | 1.88 | Both | 662.5 | 2.65 | HRCU-A-CB (Split System: Heat Pump with Remote Outdoor Unit-Air-Source) | N/A
214573363 | Central Heat Pump | COMFORTMAKER | CVH837GKA** |  |  | EN(A,D)4X36L21**+WALLCON | *96CTN0802120B* | 31400 |  |  | 17 | 8.1 | 33000 |  |  | 24000 | 72.73% | 1.84 | Both | 655 | 2.62 | HRCU-A-CB (Split System: Heat Pump with Remote Outdoor Unit-Air-Source) | N/A
213349159 | Central Heat Pump | GOODMAN | GSZS601810A* |  |  | CA*EA2422*4A*+MBVC1200**-1A* |  | 16600 |  |  | 17.5 | 8.5 | 17400 |  |  | 13000 | 74.71% | 2.1 | Both | 345 | 1.38 | HRCU-A-CB (Split System: Heat Pump with Remote Outdoor Unit-Air-Source) | N/A
214807644 | Central Heat Pump | YORK | HH860E2S11 |  |  | CTU60C5XGS1+TXV | TP9C100C16MP13 | 43500 |  |  | 17 | 8.5 | 44000 |  |  | 33200 | 75.45% | 2 | Both | 907.5 | 3.63 | HRCU-A-CB (Split System: Heat Pump with Remote Outdoor Unit-Air-Source) | Both
207706570 | Central Heat Pump | CanAir | CDH2030C21 |  |  | CDH2030F21 |  | 30000 |  |  | 16.2 | 8.9 | 33000 |  |  | 24000 | 72.73% | 1.8 | Both | 625 | 2.5 | HRCU-A-CB (Split System: Heat Pump with Remote Outdoor Unit-Air-Source) | N/A
214807642 | Central Heat Pump | YORK | HH860E2S11 |  |  | CTU60D5XGS1+JME18D2SN1+TXV |  | 46000 |  |  | 19 | 9 | 45500 |  |  | 33800 | 74.29% | 2 | Both | 957.5 | 3.83 | HRCU-A-CB (Split System: Heat Pump with Remote Outdoor Unit-Air-Source) | Both
210342131 | Central Heat Pump | CanAir | CDH2060C22 |  |  | CDH2060F21 |  | 55000 |  |  | 15.3 | 9.4 | 59000 |  |  | 48500 | 82.2% | 1.91 | Both | 1145 | 4.58 | HRCU-A-CB (Split System: Heat Pump with Remote Outdoor Unit-Air-Source) | N/A
212987034 | Central Heat Pump | HEIL | DLCURAH18ABK |  |  | EA*4X30L17A* | *96MSN0601412A* | 17500 |  |  | 16.5 | 8.5 | 18100 |  |  | 18700 | 103.3% | 2.26 | Both | 365 | 1.46 | HRCU-A-CB (Split System: Heat Pump with Remote Outdoor Unit-Air-Source) | N/A
212977725 | Central Heat Pump | HEIL | DLCURAH18ABK |  |  | EA*4X24L14A* | *80MS(N,L)0451412A* | 17500 |  |  | 16.5 | 8.5 | 18400 |  |  | 19500 | 106% | 2.34 | Both | 365 | 1.46 | HRCU-A-CB (Split System: Heat Pump with Remote Outdoor Unit-Air-Source) | N/A
214574589 | Central Heat Pump | BRYANT HEATING AND COOLING SYSTEMS | 288BNV037*0**B* |  |  | CNPV*4821AL*+UI | 935CB66100C21*** | 32400 |  |  | 17.5 | 8.5 | 32600 |  |  | 24800 | 76.07% | 1.98 | Both | 675 | 2.7 | HRCU-A-CB (Split System: Heat Pump with Remote Outdoor Unit-Air-Source) | N/A
214574489 | Central Heat Pump | BRYANT HEATING AND COOLING SYSTEMS | 288BNV037*0**B* |  |  | CNPV*3621AL*+UI | 987MC60080C21*** | 31400 |  |  | 17 | 8.1 | 33200 |  |  | 24200 | 72.89% | 1.82 | Both | 655 | 2.62 | HRCU-A-CB (Split System: Heat Pump with Remote Outdoor Unit-Air-Source) | N/A
214574539 | Central Heat Pump | BRYANT HEATING AND COOLING SYSTEMS | 288BNV037*0**B* |  |  | CNPV*4221AL*+UI | 987MC60060C21*** | 31600 |  |  | 16.5 | 8.1 | 33200 |  |  | 24600 | 74.1% | 1.86 | Both | 657.5 | 2.63 | HRCU-A-CB (Split System: Heat Pump with Remote Outdoor Unit-Air-Source) | N/A
214574709 | Central Heat Pump | BRYANT HEATING AND COOLING SYSTEMS | 288BNV037*0**B* |  |  | CNPV*6024AL*+UI | 935CB66100C21*** | 32800 |  |  | 19 | 8.5 | 32200 |  |  | 24600 | 76.4% | 1.98 | Both | 682.5 | 2.73 | HRCU-A-CB (Split System: Heat Pump with Remote Outdoor Unit-Air-Source) | No
213785658 | Central Heat Pump | CARRIER | 25VNA436A*031* |  |  | CSPH*3612AL*+UI | 59TN6C060C17**14 | 32800 |  |  | 18 | 8.5 | 37400 |  |  | 28200 | 75.4% | 2 | Both | 682.5 | 2.73 | HRCU-A-CB (Split System: Heat Pump with Remote Outdoor Unit-Air-Source) | N/A
209550333 | Central Heat Pump | CanAir | MOX430U-18HFN1-M |  |  | MAC-24HWDN1-MN0 |  | 18000 |  |  | 16.1 | 9.5 | 19000 |  |  | 15000 | 78.95% | 2.2 | Both | 375 | 1.5 | HRCU-A-C (Split System: Heat Pump with Remote Outdoor Unit with No Indoor Fan --Air Source) | N/A
213785548 | Central Heat Pump | CARRIER | 25VNA436A*031* |  |  | CAP**6121AL*+UI | 59MN7C100C21**22 | 34200 |  |  | 20 | 9 | 35800 |  |  | 26800 | 74.86% | 2.02 | Both | 712.5 | 2.85 | HRCU-A-CB (Split System: Heat Pump with Remote Outdoor Unit-Air-Source) | Both
212924813 | Central Heat Pump | GREE | FLEXX60HP230V1AO |  |  | ENVBR60HPJ1IB |  | 54000 |  |  | 15.8 | 9 | 54000 |  |  | 41000 | 75.93% | 1.8 | Both | 1125 | 4.5 | HRCU-A-CB (Split System: Heat Pump with Remote Outdoor Unit-Air-Source) | Yes
214574513 | Central Heat Pump | COMFORTMAKER | CVH837GKA2* |  |  | EN(A,D,W)4X42L21**+WALLCON | *80CTL0702120B* | 31800 |  |  | 17 | 8.1 | 33000 |  |  | 24600 | 74.55% | 1.88 | Both | 662.5 | 2.65 | HRCU-A-CB (Split System: Heat Pump with Remote Outdoor Unit-Air-Source) | N/A
206249117 | Central Heat Pump | GREE | GUD36W/A-D(U) |  |  | GUD36AH2/A-D(U) |  | 34000 |  |  | 16 | 9 | 35000 |  |  | 28000 | 80% | 1.8 | Both | 707.5 | 2.83 | HRCU-A-CB (Split System: Heat Pump with Remote Outdoor Unit-Air-Source) | Yes
214574583 | Central Heat Pump | COMFORTMAKER | CVH837GKA2* |  |  | EN(A,D,W)4X48L21**+WALLCON | *95CSU0802120B* | 32400 |  |  | 17.5 | 8.1 | 32800 |  |  | 24800 | 75.61% | 1.96 | Both | 675 | 2.7 | HRCU-A-CB (Split System: Heat Pump with Remote Outdoor Unit-Air-Source) | N/A
213160446 | Central Heat Pump | CanAir | CDH2036C21 |  |  | MVB-36B24T4N1 |  | 35000 |  |  | 15.5 | 8.6 | 38000 |  |  | 31600 | 83.16% | 1.85 | Both | 730 | 2.92 | HRCU-A-C (Split System: Heat Pump with Remote Outdoor Unit with No Indoor Fan --Air Source) | N/A
215223956 | Central Heat Pump | YORK | HH824E2S11 |  |  | CTM36B5ADS1 | Y81E080B12SMPS1 | 23000 |  |  | 18 | 9 | 23000 |  |  | 17800 | 77.39% | 2 | Both | 480 | 1.92 | HRCU-A-CB (Split System: Heat Pump with Remote Outdoor Unit-Air-Source) | N/A
214574613 | Central Heat Pump | COMFORTMAKER | CVH837GKA2* |  |  | EN(A,D,W)4X48L21**+WALLCON | *97CMN0802120B* | 32400 |  |  | 17.5 | 8.5 | 32800 |  |  | 24800 | 75.61% | 1.96 | Both | 675 | 2.7 | HRCU-A-CB (Split System: Heat Pump with Remote Outdoor Unit-Air-Source) | N/A
214574493 | Central Heat Pump | COMFORTMAKER | CVH837GKA2* |  |  | EN(A,D)4X36L21**+WALLCON | *97CMN0802120B* | 31400 |  |  | 17 | 8.1 | 33200 |  |  | 24200 | 72.89% | 1.82 | Both | 655 | 2.62 | HRCU-A-CB (Split System: Heat Pump with Remote Outdoor Unit-Air-Source) | N/A
212980493 | Central Heat Pump | HEIL | DLCURAH36ABK |  |  | EA*4X48L24A* | *80MS(N,L)0902120A* | 36000 |  |  | 16.5 | 8.5 | 37800 |  |  | 34600 | 91.53% | 2.04 | Both | 750 | 3 | HRCU-A-CB (Split System: Heat Pump with Remote Outdoor Unit-Air-Source) | N/A
213770256 | Central Heat Pump | BRYANT HEATING AND COOLING SYSTEMS | 284ANV048*0**B* |  |  | CAP**4821AL*+UI | 88*TB36045C17*** | 42500 |  |  | 20 | 9 | 47000 |  |  | 37600 | 80% | 2.18 | Both | 885 | 3.54 | HRCU-A-CB (Split System: Heat Pump with Remote Outdoor Unit-Air-Source) | N/A
213607747 | Central Heat Pump | TEMPSTAR | DLCURAH36ABK |  |  | FTMA4B48L0C* |  | 36400 |  |  | 17 | 9 | 37200 |  |  | 34600 | 93.01% | 2.08 | Both | 757.5 | 3.03 | HRCU-A-CB (Split System: Heat Pump with Remote Outdoor Unit-Air-Source) | N/A
214573449 | Central Heat Pump | BRYANT HEATING AND COOLING SYSTEMS | 288BNV037*0**A* |  |  | CNPV*4821AL*+UI | 935CB66100C21*** | 32400 |  |  | 17.5 | 8.5 | 32600 |  |  | 24800 | 76.07% | 1.98 | Both | 675 | 2.7 | HRCU-A-CB (Split System: Heat Pump with Remote Outdoor Unit-Air-Source) | N/A
214239734 | Central Heat Pump | BRYANT HEATING AND COOLING SYSTEMS | 288BNV037*0**A* |  |  | CNPV*4221AL*+UI | 88*TB48070C17*** | 31600 |  |  | 17 | 8.1 | 33200 |  |  | 24600 | 74.1% | 1.88 | Both | 657.5 | 2.63 | HRCU-A-CB (Split System: Heat Pump with Remote Outdoor Unit-Air-Source) | N/A
213785566 | Central Heat Pump | CARRIER | 25VNA436A*031* |  |  | CAP**6124AL*+UI | 59TN6C100C21**22 | 34200 |  |  | 20 | 9 | 35800 |  |  | 26800 | 74.86% | 2.04 | Both | 712.5 | 2.85 | HRCU-A-CB (Split System: Heat Pump with Remote Outdoor Unit-Air-Source) | Both
213785672 | Central Heat Pump | CARRIER | 25VNA436A*031* |  |  | CSPH*4212AL*+UI | 58TN*B090C17**16 | 33400 |  |  | 19 | 8.5 | 36600 |  |  | 27800 | 75.96% | 2.04 | Both | 695 | 2.78 | HRCU-A-CB (Split System: Heat Pump with Remote Outdoor Unit-Air-Source) | Both
213785640 | Central Heat Pump | CARRIER | 25VNA436A*031* |  |  | CSPH*3612AL*+UI | 58TN*B090C17**16 | 33000 |  |  | 19 | 8.5 | 37000 |  |  | 28000 | 75.68% | 2.02 | Both | 687.5 | 2.75 | HRCU-A-CB (Split System: Heat Pump with Remote Outdoor Unit-Air-Source) | Both
213785656 | Central Heat Pump | CARRIER | 25VNA436A*031* |  |  | CSPH*3612AL*+UI | 59MN7C120C24**22 | 33000 |  |  | 18.5 | 8.5 | 37000 |  |  | 28000 | 75.68% | 2.02 | Both | 687.5 | 2.75 | HRCU-A-CB (Split System: Heat Pump with Remote Outdoor Unit-Air-Source) | Both
214239744 | Central Heat Pump | BRYANT HEATING AND COOLING SYSTEMS | 288BNV037*0**A* |  |  | CNPV*4221AL*+UI | 88*TB48090C17*** | 31800 |  |  | 17 | 8.1 | 33000 |  |  | 24600 | 74.55% | 1.88 | Both | 662.5 | 2.65 | HRCU-A-CB (Split System: Heat Pump with Remote Outdoor Unit-Air-Source) | N/A
214239724 | Central Heat Pump | BRYANT HEATING AND COOLING SYSTEMS | 288BNV037*0**A* |  |  | CNPV*4221AL*+UI | 88*TB36045C17*** | 31600 |  |  | 16.5 | 8.1 | 33400 |  |  | 24800 | 74.25% | 1.84 | Both | 657.5 | 2.63 | HRCU-A-CB (Split System: Heat Pump with Remote Outdoor Unit-Air-Source) | N/A
214239674 | Central Heat Pump | BRYANT HEATING AND COOLING SYSTEMS | 288BNV037*0**A* |  |  | CNPV*4217AL*+UI | 935CB48060C17*** | 32000 |  |  | 17 | 8.1 | 33200 |  |  | 25000 | 75.3% | 1.9 | Both | 667.5 | 2.67 | HRCU-A-CB (Split System: Heat Pump with Remote Outdoor Unit-Air-Source) | N/A
211644139 | Central Heat Pump | CanAir | CDH2024C21 |  |  | MAC-24HWDN1-MN0 |  | 24000 |  |  | 16.5 | 9.5 | 25000 |  |  | 20000 | 80% | 1.95 | Both | 500 | 2 | HRCU-A-C (Split System: Heat Pump with Remote Outdoor Unit with No Indoor Fan --Air Source) | N/A
213785674 | Central Heat Pump | CARRIER | 25VNA436A*031* |  |  | CSPH*4212AL*+UI | 58TN*B090C21**20 | 33400 |  |  | 19 | 8.5 | 36600 |  |  | 27800 | 75.96% | 2.04 | Both | 695 | 2.78 | HRCU-A-CB (Split System: Heat Pump with Remote Outdoor Unit-Air-Source) | Both
213785638 | Central Heat Pump | CARRIER | 25VNA436A*031* |  |  | CSPH*3612AL*+UI | 58TN*B070C17**16 | 33000 |  |  | 18.5 | 8.5 | 37200 |  |  | 28200 | 75.81% | 2.02 | Both | 687.5 | 2.75 | HRCU-A-CB (Split System: Heat Pump with Remote Outdoor Unit-Air-Source) | Both
211644141 | Central Heat Pump | CanAir | CDH2018C21 |  |  | MAC-24HWDN1-MN0 |  | 18000 |  |  | 16.1 | 9.5 | 19000 |  |  | 15000 | 78.95% | 2.2 | Both | 375 | 1.5 | HRCU-A-C (Split System: Heat Pump with Remote Outdoor Unit with No Indoor Fan --Air Source) | N/A
213785668 | Central Heat Pump | CARRIER | 25VNA436A*031* |  |  | CSPH*4212AL*+UI | 58TN*B070C14**12 | 33200 |  |  | 19 | 8.5 | 36800 |  |  | 28000 | 76.09% | 2.02 | Both | 692.5 | 2.77 | HRCU-A-CB (Split System: Heat Pump with Remote Outdoor Unit-Air-Source) | Both
213785670 | Central Heat Pump | CARRIER | 25VNA436A*031* |  |  | CSPH*4212AL*+UI | 58TN*B070C17**16 | 33200 |  |  | 18.5 | 8.5 | 36800 |  |  | 28000 | 76.09% | 2.02 | Both | 692.5 | 2.77 | HRCU-A-CB (Split System: Heat Pump with Remote Outdoor Unit-Air-Source) | Both
213785660 | Central Heat Pump | CARRIER | 25VNA436A*031* |  |  | CSPH*3612AL*+UI | 59TN6C080C17**14 | 33000 |  |  | 18.5 | 8.5 | 37200 |  |  | 28200 | 75.81% | 2.02 | Both | 687.5 | 2.75 | HRCU-A-CB (Split System: Heat Pump with Remote Outdoor Unit-Air-Source) | N/A
212983224 | Central Heat Pump | HEIL | DLCURAH24ABK |  |  | EN(A,D)4X30L17** | *92MSN0401712A* | 23400 |  |  | 15.5 | 8.1 | 26200 |  |  | 24200 | 92.37% | 1.98 | Both | 487.5 | 1.95 | HRCU-A-CB (Split System: Heat Pump with Remote Outdoor Unit-Air-Source) | N/A
214239678 | Central Heat Pump | COMFORTMAKER | CVH837GKA** |  |  | END4X42L17**+WALLCON | *95CSU0601716B* | 32000 |  |  | 17 | 8.1 | 33200 |  |  | 25000 | 75.3% | 1.9 | Both | 667.5 | 2.67 | HRCU-A-CB (Split System: Heat Pump with Remote Outdoor Unit-Air-Source) | N/A
212983235 | Central Heat Pump | HEIL | DLCURAH24ABK |  |  | EN(A,D,W)4X36L17** | *92MSN0401712A* | 23400 |  |  | 15.5 | 8.1 | 26200 |  |  | 24200 | 92.37% | 1.98 | Both | 487.5 | 1.95 | HRCU-A-CB (Split System: Heat Pump with Remote Outdoor Unit-Air-Source) | N/A
214097687 | Central Heat Pump | RUUD | RD17AZ48AJ3N |  |  | RCFZ6024SEANM | R802V0755A21UHN | 45500 |  |  | 17 | 8.1 | 45500 |  |  | 40000 | 87.91% | 2.1 | Both | 947.5 | 3.79 | HRCU-A-CB (Split System: Heat Pump with Remote Outdoor Unit-Air-Source) | Yes
213785678 | Central Heat Pump | CARRIER | 25VNA436A*031* |  |  | CSPH*4212AL*+UI | 58TN*B135C24**22 | 33400 |  |  | 19 | 8.5 | 36600 |  |  | 27800 | 75.96% | 2.04 | Both | 695 | 2.78 | HRCU-A-CB (Split System: Heat Pump with Remote Outdoor Unit-Air-Source) | Both
213785500 | Central Heat Pump | CARRIER | 25VNA436A*031* |  |  | CAP**4821AL*+UI | 59TN6C080C17**14 | 33000 |  |  | 19.5 | 9 | 36600 |  |  | 27800 | 75.96% | 2.02 | Both | 687.5 | 2.75 | HRCU-A-CB (Split System: Heat Pump with Remote Outdoor Unit-Air-Source) | Both
213785564 | Central Heat Pump | CARRIER | 25VNA436A*031* |  |  | CAP**6124AL*+UI | 59MN7C120C24**22 | 34200 |  |  | 20 | 9 | 35800 |  |  | 26800 | 74.86% | 2.02 | Both | 712.5 | 2.85 | HRCU-A-CB (Split System: Heat Pump with Remote Outdoor Unit-Air-Source) | Both
213785648 | Central Heat Pump | CARRIER | 25VNA436A*031* |  |  | CSPH*3612AL*+UI | 59CU5B060C17**16 | 33000 |  |  | 18.5 | 8.5 | 37200 |  |  | 28200 | 75.81% | 2 | Both | 687.5 | 2.75 | HRCU-A-CB (Split System: Heat Pump with Remote Outdoor Unit-Air-Source) | N/A
213782100 | Central Heat Pump | COMFORTMAKER | CVH837GKA2* |  |  | EHD4X48AAL+WALLCON | *80CTL1102120B* | 32600 |  |  | 17 | 8.1 | 32800 |  |  | 24800 | 75.61% | 1.98 | Both | 680 | 2.72 | HRCU-A-CB (Split System: Heat Pump with Remote Outdoor Unit-Air-Source) | N/A
215213331 | Central Heat Pump | GREE | FXU48HP230V1R32AO |  |  | FXU48HP230V1R32AH |  | 48000 |  |  | 17 | 9.5 | 48000 |  |  | 45000 | 93.75% | 1.8 | Both | 1000 | 4 | HRCU-A-CB (Split System: Heat Pump with Remote Outdoor Unit-Air-Source) | Yes
209550336 | Central Heat Pump | CanAir | MOE31U-36HFN1-M |  |  | MAC-36HWFN1-M |  | 35000 |  |  | 15.2 | 10 | 39000 |  |  | 32000 | 82.05% | 2 | Both | 730 | 2.92 | HRCU-A-C (Split System: Heat Pump with Remote Outdoor Unit with No Indoor Fan --Air Source) | N/A
213770268 | Central Heat Pump | BRYANT HEATING AND COOLING SYSTEMS | 284ANV048*0**B* |  |  | CAP**4821AL*+UI | 986TD66100C21*** | 43500 |  |  | 21 | 9.5 | 46500 |  |  | 36400 | 78.28% | 2.28 | Both | 907.5 | 3.63 | HRCU-A-CB (Split System: Heat Pump with Remote Outdoor Unit-Air-Source) | Both
213872272 | Central Heat Pump | AMANA | ASZS60481EA* |  |  | CA*EA6030*4A* | A*VC961005CNB* | 44000 |  |  | 17 | 8.5 | 44000 |  |  | 31000 | 70.45% | 2 | Both | 917.5 | 3.67 | HRCU-A-CB (Split System: Heat Pump with Remote Outdoor Unit-Air-Source) | Yes
213349160 | Central Heat Pump | GOODMAN | GSZS601810A* |  |  | CA*EA2422*4A*+MBVC1600**-1A* |  | 16600 |  |  | 17.5 | 8.5 | 17400 |  |  | 13000 | 74.71% | 2.1 | Both | 345 | 1.38 | HRCU-A-CB (Split System: Heat Pump with Remote Outdoor Unit-Air-Source) | N/A
213349046 | Central Heat Pump | GOODMAN | GSZS601810A* |  |  | CA*EA1818*4A* | G*VS960805CUA* | 16600 |  |  | 17.5 | 8.5 | 17400 |  |  | 13000 | 74.71% | 2.1 | Both | 345 | 1.38 | HRCU-A-CB (Split System: Heat Pump with Remote Outdoor Unit-Air-Source) | N/A
213785682 | Central Heat Pump | CARRIER | 25VNA436A*031* |  |  | CSPH*4212AL*+UI | 59MN7C060C17**14 | 33000 |  |  | 18.5 | 8.5 | 37000 |  |  | 28000 | 75.68% | 2.02 | Both | 687.5 | 2.75 | HRCU-A-CB (Split System: Heat Pump with Remote Outdoor Unit-Air-Source) | N/A
213785684 | Central Heat Pump | CARRIER | 25VNA436A*031* |  |  | CSPH*4212AL*+UI | 59MN7C080C17**14 | 33200 |  |  | 18.5 | 8.5 | 36800 |  |  | 28000 | 76.09% | 2.02 | Both | 692.5 | 2.77 | HRCU-A-CB (Split System: Heat Pump with Remote Outdoor Unit-Air-Source) | N/A
213368002 | Central Heat Pump | GREE | GK-H02TC/NAA-T(U) |  |  |  |  | 24000 |  |  | 17.8 | 8.8 | 24000 |  |  | 24000 | 100% | 1.75 | Both | 500 | 2 | HSP-A (Single-Package Heat Pump Air-Source) | Yes
213770886 | Central Heat Pump | BRYANT HEATING AND COOLING SYSTEMS | 288BNV025*0**B* |  |  | CAP**3617AL*+UI | 986TD42060C17*** | 23400 |  |  | 16 | 8.1 | 21600 |  |  | 16700 | 77.31% | 1.92 | Both | 487.5 | 1.95 | HRCU-A-CB (Split System: Heat Pump with Remote Outdoor Unit-Air-Source) | N/A
213770906 | Central Heat Pump | BRYANT HEATING AND COOLING SYSTEMS | 288BNV025*0**B* |  |  | CAP**3621AL*+UI | 88*TB36045C17*** | 23400 |  |  | 16 | 8.1 | 21600 |  |  | 16800 | 77.78% | 1.92 | Both | 487.5 | 1.95 | HRCU-A-CB (Split System: Heat Pump with Remote Outdoor Unit-Air-Source) | N/A
213770956 | Central Heat Pump | BRYANT HEATING AND COOLING SYSTEMS | 288BNV025*0**B* |  |  | CAP**3621AL*+UI | 935CB48060C17*** | 23600 |  |  | 16.5 | 8.1 | 21600 |  |  | 16700 | 77.31% | 1.94 | Both | 492.5 | 1.97 | HRCU-A-CB (Split System: Heat Pump with Remote Outdoor Unit-Air-Source) | N/A
213785696 | Central Heat Pump | CARRIER | 25VNA436A*031* |  |  | CSPH*4212AL*+UI | 59TN6C120C24**22 | 33400 |  |  | 19 | 8.5 | 36600 |  |  | 27800 | 75.96% | 2.04 | Both | 695 | 2.78 | HRCU-A-CB (Split System: Heat Pump with Remote Outdoor Unit-Air-Source) | Both
213785698 | Central Heat Pump | CARRIER | 25VNA436A*031* |  |  | CSPH*4812AL*+UI | 58TN*B045C17**12 | 33200 |  |  | 18.5 | 8.5 | 37000 |  |  | 28000 | 75.68% | 2.02 | Both | 692.5 | 2.77 | HRCU-A-CB (Split System: Heat Pump with Remote Outdoor Unit-Air-Source) | N/A
213785644 | Central Heat Pump | CARRIER | 25VNA436A*031* |  |  | CSPH*3612AL*+UI | 58TN*B110C21**20 | 33200 |  |  | 18.5 | 8.5 | 37000 |  |  | 28000 | 75.68% | 2.02 | Both | 692.5 | 2.77 | HRCU-A-CB (Split System: Heat Pump with Remote Outdoor Unit-Air-Source) | Both
212971655 | Central Heat Pump | BRYANT HEATING AND COOLING SYSTEMS | 38MURAQ24AB3* |  |  | CAP**3617AL* | 82*TB48070V17*** | 23800 |  |  | 17 | 8.5 | 26200 |  |  | 23800 | 90.84% | 1.98 | Both | 495 | 1.98 | HRCU-A-CB (Split System: Heat Pump with Remote Outdoor Unit-Air-Source) | N/A
213349060 | Central Heat Pump | GOODMAN | GSZS601810A* |  |  | CA*EA2422*4A* | G*VC800804C*A* | 16600 |  |  | 17.5 | 8.5 | 17400 |  |  | 13000 | 74.71% | 2.1 | Both | 345 | 1.38 | HRCU-A-CB (Split System: Heat Pump with Remote Outdoor Unit-Air-Source) | N/A
213781735 | Central Heat Pump | CARRIER | 25VNA837A*031* |  |  | CSPH*3612AL*+UI | 58TN*B070C14**12 | 32200 |  |  | 17 | 8.1 | 33400 |  |  | 25000 | 74.85% | 1.92 | Both | 670 | 2.68 | HRCU-A-CB (Split System: Heat Pump with Remote Outdoor Unit-Air-Source) | N/A
213780815 | Central Heat Pump | CARRIER | 25VNA837A*031* |  |  | CAP**3621AL*+UI | 59TN6C060C17**14 | 31400 |  |  | 17 | 8.1 | 33200 |  |  | 24400 | 73.49% | 1.84 | Both | 655 | 2.62 | HRCU-A-CB (Split System: Heat Pump with Remote Outdoor Unit-Air-Source) | N/A
210691925 | Central Heat Pump | TRANE | 4TWV8X60A1 |  |  | 4TXCC009DS3 | S8V2C100M5PCA | 54000 |  |  | 18 | 8.2 | 52000 |  |  | 40000 | 76.92% | 1.78 | Both | 1125 | 4.5 | HRCU-A-CB (Split System: Heat Pump with Remote Outdoor Unit-Air-Source) | Yes
213781725 | Central Heat Pump | CARRIER | 25VNA837A*031* |  |  | CSPH*3612AL*+UI | 58TN*B045C17**12 | 32000 |  |  | 16 | 8.1 | 33400 |  |  | 25200 | 75.45% | 1.9 | Both | 667.5 | 2.67 | HRCU-A-CB (Split System: Heat Pump with Remote Outdoor Unit-Air-Source) | N/A
213780825 | Central Heat Pump | CARRIER | 25VNA837A*031* |  |  | CAP**3621AL*+UI | 59TN6C080C17**14 | 31400 |  |  | 17 | 8.1 | 33400 |  |  | 24400 | 73.05% | 1.84 | Both | 655 | 2.62 | HRCU-A-CB (Split System: Heat Pump with Remote Outdoor Unit-Air-Source) | N/A
213781775 | Central Heat Pump | CARRIER | 25VNA837A*031* |  |  | CSPH*3612AL*+UI | 58TN*B110C21**20 | 32200 |  |  | 17.5 | 8.1 | 32800 |  |  | 24600 | 75% | 1.94 | Both | 670 | 2.68 | HRCU-A-CB (Split System: Heat Pump with Remote Outdoor Unit-Air-Source) | N/A
213780845 | Central Heat Pump | CARRIER | 25VNA837A*031* |  |  | CAP**3721AL*+UI | 58TN*B045C17**12 | 32600 |  |  | 17 | 8.5 | 33200 |  |  | 25600 | 77.11% | 1.96 | Both | 680 | 2.72 | HRCU-A-CB (Split System: Heat Pump with Remote Outdoor Unit-Air-Source) | N/A
213785694 | Central Heat Pump | CARRIER | 25VNA436A*031* |  |  | CSPH*4212AL*+UI | 59TN6C100C21**22 | 33400 |  |  | 19 | 8.5 | 36600 |  |  | 27800 | 75.96% | 2.04 | Both | 695 | 2.78 | HRCU-A-CB (Split System: Heat Pump with Remote Outdoor Unit-Air-Source) | Both
213785636 | Central Heat Pump | CARRIER | 25VNA436A*031* |  |  | CSPH*3612AL*+UI | 58TN*B070C14**12 | 33000 |  |  | 19 | 8.5 | 37200 |  |  | 28200 | 75.81% | 2 | Both | 687.5 | 2.75 | HRCU-A-CB (Split System: Heat Pump with Remote Outdoor Unit-Air-Source) | Both
207706569 | Central Heat Pump | CanAir | CDH2024C21 |  |  | CDH2024F21 |  | 24000 |  |  | 17.4 | 10 | 24000 |  |  | 22600 | 94.17% | 1.91 | Both | 500 | 2 | HRCU-A-CB (Split System: Heat Pump with Remote Outdoor Unit-Air-Source) | N/A
212386794 | Central Heat Pump | AireForce | GXH48-60MSK4DH |  |  | UE60X4AD |  | 50500 |  |  | 15.2 | 8.5 | 53000 |  |  | 37200 | 70.19% | 1.8 | Both | 1052.5 | 4.21 | HRCU-A-C (Split System: Heat Pump with Remote Outdoor Unit with No Indoor Fan --Air Source) | N/A
211644153 | Central Heat Pump | GREE | GUD60W/A-D(U) |  |  | GCAT60*/NAA |  | 50500 |  |  | 15.2 | 8.5 | 53000 |  |  | 37200 | 70.19% | 1.8 | Both | 1052.5 | 4.21 | HRCU-A-C (Split System: Heat Pump with Remote Outdoor Unit with No Indoor Fan --Air Source) | N/A
214719749 | Central Heat Pump | YORK | HH836E2S11 |  |  | CTU48C5XFS1+TXV | TM8V100C16MP12 | 33000 |  |  | 18 | 8.5 | 31200 |  |  | 24200 | 77.56% | 2 | Both | 687.5 | 2.75 | HRCU-A-CB (Split System: Heat Pump with Remote Outdoor Unit-Air-Source) | N/A
213785706 | Central Heat Pump | CARRIER | 25VNA436A*031* |  |  | CSPH*4812AL*+UI | 58TN*B090C21**20 | 33600 |  |  | 19 | 8.5 | 36600 |  |  | 27600 | 75.41% | 2.06 | Both | 700 | 2.8 | HRCU-A-CB (Split System: Heat Pump with Remote Outdoor Unit-Air-Source) | Both
213785708 | Central Heat Pump | CARRIER | 25VNA436A*031* |  |  | CSPH*4812AL*+UI | 58TN*B110C21**20 | 33600 |  |  | 19.5 | 8.5 | 36600 |  |  | 27600 | 75.41% | 2.06 | Both | 700 | 2.8 | HRCU-A-CB (Split System: Heat Pump with Remote Outdoor Unit-Air-Source) | Both
213785686 | Central Heat Pump | CARRIER | 25VNA436A*031* |  |  | CSPH*4212AL*+UI | 59MN7C100C21**22 | 33400 |  |  | 19 | 8.5 | 36600 |  |  | 27800 | 75.96% | 2.04 | Both | 695 | 2.78 | HRCU-A-CB (Split System: Heat Pump with Remote Outdoor Unit-Air-Source) | Both
213785688 | Central Heat Pump | CARRIER | 25VNA436A*031* |  |  | CSPH*4212AL*+UI | 59MN7C120C24**22 | 33400 |  |  | 19 | 8.5 | 36600 |  |  | 27800 | 75.96% | 2.04 | Both | 695 | 2.78 | HRCU-A-CB (Split System: Heat Pump with Remote Outdoor Unit-Air-Source) | Both
213781745 | Central Heat Pump | CARRIER | 25VNA837A*031* |  |  | CSPH*3612AL*+UI | 58TN*B070C17**16 | 32200 |  |  | 16.5 | 8.1 | 33000 |  |  | 24800 | 75.15% | 1.92 | Both | 670 | 2.68 | HRCU-A-CB (Split System: Heat Pump with Remote Outdoor Unit-Air-Source) | N/A
213780895 | Central Heat Pump | CARRIER | 25VNA837A*031* |  |  | CAP**3721AL*+UI | 59CU5B060C17**16 | 32800 |  |  | 17.5 | 8.5 | 33000 |  |  | 25400 | 76.97% | 1.98 | Both | 682.5 | 2.73 | HRCU-A-CB (Split System: Heat Pump with Remote Outdoor Unit-Air-Source) | N/A
213780775 | Central Heat Pump | CARRIER | 25VNA837A*031* |  |  | CAP**3621AL*+UI | 59CU5B060C17**16 | 31400 |  |  | 17 | 8.1 | 33200 |  |  | 24400 | 73.49% | 1.84 | Both | 655 | 2.62 | HRCU-A-CB (Split System: Heat Pump with Remote Outdoor Unit-Air-Source) | N/A
213780855 | Central Heat Pump | CARRIER | 25VNA837A*031* |  |  | CAP**3721AL*+UI | 58TN*B070C17**16 | 32800 |  |  | 17.5 | 8.5 | 33000 |  |  | 25200 | 76.36% | 1.98 | Both | 682.5 | 2.73 | HRCU-A-CB (Split System: Heat Pump with Remote Outdoor Unit-Air-Source) | N/A
213780875 | Central Heat Pump | CARRIER | 25VNA837A*031* |  |  | CAP**3721AL*+UI | 58TN*B090C21**20 | 32800 |  |  | 17.5 | 8.5 | 33000 |  |  | 25200 | 76.36% | 2 | Both | 682.5 | 2.73 | HRCU-A-CB (Split System: Heat Pump with Remote Outdoor Unit-Air-Source) | No
213773526 | Central Heat Pump | BRYANT HEATING AND COOLING SYSTEMS | 288BNV025*0**C* |  |  | CAP**4224AL*+UI | 987MC66100C21*** | 23800 |  |  | 16.5 | 8.1 | 21400 |  |  | 16600 | 77.57% | 1.96 | Both | 495 | 1.98 | HRCU-A-CB (Split System: Heat Pump with Remote Outdoor Unit-Air-Source) | N/A
213780705 | Central Heat Pump | CARRIER | 25VNA837A*031* |  |  | CAP**3617AL*+UI | 59TN6C060C17**14 | 31200 |  |  | 16.5 | 8.1 | 33400 |  |  | 24600 | 73.65% | 1.84 | Both | 650 | 2.6 | HRCU-A-CB (Split System: Heat Pump with Remote Outdoor Unit-Air-Source) | N/A
213349158 | Central Heat Pump | GOODMAN | GSZS601810A* |  |  | CA*EA1818*4A*+MBVC1600**-1A* |  | 16600 |  |  | 17.5 | 8.5 | 17400 |  |  | 13000 | 74.71% | 2.1 | Both | 345 | 1.38 | HRCU-A-CB (Split System: Heat Pump with Remote Outdoor Unit-Air-Source) | N/A
213785702 | Central Heat Pump | CARRIER | 25VNA436A*031* |  |  | CSPH*4812AL*+UI | 58TN*B070C17**16 | 33400 |  |  | 19 | 8.5 | 36800 |  |  | 27800 | 75.54% | 2.04 | Both | 695 | 2.78 | HRCU-A-CB (Split System: Heat Pump with Remote Outdoor Unit-Air-Source) | Both
213785718 | Central Heat Pump | CARRIER | 25VNA436A*031* |  |  | CSPH*4812AL*+UI | 59MN7C100C21**22 | 33600 |  |  | 19 | 8.5 | 36600 |  |  | 27600 | 75.41% | 2.06 | Both | 700 | 2.8 | HRCU-A-CB (Split System: Heat Pump with Remote Outdoor Unit-Air-Source) | Both
214719748 | Central Heat Pump | YORK | HH836E2S11 |  |  | CTU48C5XFS1+TXV | TM9Y080C16MP11 | 32800 |  |  | 19 | 8.5 | 31000 |  |  | 24200 | 78.06% | 2 | Both | 682.5 | 2.73 | HRCU-A-CB (Split System: Heat Pump with Remote Outdoor Unit-Air-Source) | N/A
213785738 | Central Heat Pump | CARRIER | 25VNA436A*031* |  |  | CSPH*6012AL*+UI | 58TN*B090C21**20 | 34000 |  |  | 19.5 | 8.5 | 36000 |  |  | 27000 | 75% | 2.04 | Both | 707.5 | 2.83 | HRCU-A-CB (Split System: Heat Pump with Remote Outdoor Unit-Air-Source) | Both
212971731 | Central Heat Pump | CARRIER | 38MURAQ24AB3* |  |  | CNPV*3621AL* | 58TP*B070V17**16 | 23600 |  |  | 17 | 8.5 | 26400 |  |  | 24200 | 91.67% | 2 | Both | 492.5 | 1.97 | HRCU-A-CB (Split System: Heat Pump with Remote Outdoor Unit-Air-Source) | N/A
211264894 | Central Heat Pump | TEMPSTAR | DLCURAH18ABK |  |  | FXM4X24**AL |  | 18100 |  |  | 16 | 8.5 | 18600 |  |  | 18500 | 99.46% | 2.22 | Both | 377.5 | 1.51 | HRCU-A-CB (Split System: Heat Pump with Remote Outdoor Unit-Air-Source) | N/A
212977749 | Central Heat Pump | HEIL | DLCURAH18ABK |  |  | EA*4X25L17A* | *80MS(N,L)0451412A* | 18000 |  |  | 16.5 | 8.5 | 17900 |  |  | 17700 | 98.88% | 2.14 | Both | 375 | 1.5 | HRCU-A-CB (Split System: Heat Pump with Remote Outdoor Unit-Air-Source) | N/A
213785754 | Central Heat Pump | CARRIER | 25VNA436A*031* |  |  | CSPH*6012AL*+UI | 59TN6C060C17**14 | 33600 |  |  | 19 | 8.5 | 36200 |  |  | 27400 | 75.69% | 2.02 | Both | 700 | 2.8 | HRCU-A-CB (Split System: Heat Pump with Remote Outdoor Unit-Air-Source) | Both
213785728 | Central Heat Pump | CARRIER | 25VNA436A*031* |  |  | CSPH*4812AL*+UI | 59TN6C120C24**22 | 33600 |  |  | 19 | 8.5 | 36600 |  |  | 27600 | 75.41% | 2.06 | Both | 700 | 2.8 | HRCU-A-CB (Split System: Heat Pump with Remote Outdoor Unit-Air-Source) | Both
213785746 | Central Heat Pump | CARRIER | 25VNA436A*031* |  |  | CSPH*6012AL*+UI | 59MN7C060C17**14 | 33600 |  |  | 18.5 | 8.5 | 36400 |  |  | 27400 | 75.27% | 2.02 | Both | 700 | 2.8 | HRCU-A-CB (Split System: Heat Pump with Remote Outdoor Unit-Air-Source) | N/A
212981224 | Central Heat Pump | HEIL | DLCURAH30ABK |  |  | EA*4X42L24A* | *80MS(N,L)1352420A* | 30200 |  |  | 15.2 | 8.1 | 34400 |  |  | 27400 | 79.65% | 1.8 | Both | 630 | 2.52 | HRCU-A-CB (Split System: Heat Pump with Remote Outdoor Unit-Air-Source) | N/A
213785752 | Central Heat Pump | CARRIER | 25VNA436A*031* |  |  | CSPH*6012AL*+UI | 59MN7C120C24**22 | 33800 |  |  | 19 | 8.5 | 36000 |  |  | 27000 | 75% | 2.04 | Both | 705 | 2.82 | HRCU-A-CB (Split System: Heat Pump with Remote Outdoor Unit-Air-Source) | Both
213785704 | Central Heat Pump | CARRIER | 25VNA436A*031* |  |  | CSPH*4812AL*+UI | 58TN*B090C17**16 | 33600 |  |  | 19.5 | 8.5 | 36600 |  |  | 27600 | 75.41% | 2.04 | Both | 700 | 2.8 | HRCU-A-CB (Split System: Heat Pump with Remote Outdoor Unit-Air-Source) | Both
213785720 | Central Heat Pump | CARRIER | 25VNA436A*031* |  |  | CSPH*4812AL*+UI | 59MN7C120C24**22 | 33600 |  |  | 19 | 8.5 | 36600 |  |  | 27600 | 75.41% | 2.04 | Both | 700 | 2.8 | HRCU-A-CB (Split System: Heat Pump with Remote Outdoor Unit-Air-Source) | Both
213785736 | Central Heat Pump | CARRIER | 25VNA436A*031* |  |  | CSPH*6012AL*+UI | 58TN*B090C17**16 | 33800 |  |  | 19.5 | 8.5 | 36000 |  |  | 27000 | 75% | 2.04 | Both | 705 | 2.82 | HRCU-A-CB (Split System: Heat Pump with Remote Outdoor Unit-Air-Source) | Both
213785690 | Central Heat Pump | CARRIER | 25VNA436A*031* |  |  | CSPH*4212AL*+UI | 59TN6C060C17**14 | 33200 |  |  | 18.5 | 8.5 | 37000 |  |  | 28000 | 75.68% | 2.02 | Both | 692.5 | 2.77 | HRCU-A-CB (Split System: Heat Pump with Remote Outdoor Unit-Air-Source) | N/A
213770986 | Central Heat Pump | BRYANT HEATING AND COOLING SYSTEMS | 288BNV025*0**B* |  |  | CAP**3621AL*+UI | 987MC66100C21*** | 23600 |  |  | 16.5 | 8.1 | 21400 |  |  | 16600 | 77.57% | 1.94 | Both | 492.5 | 1.97 | HRCU-A-CB (Split System: Heat Pump with Remote Outdoor Unit-Air-Source) | N/A
213770996 | Central Heat Pump | BRYANT HEATING AND COOLING SYSTEMS | 288BNV025*0**B* |  |  | CAP**3621AL*+UI | 986TD42060C17*** | 23400 |  |  | 16.5 | 8.1 | 21600 |  |  | 16700 | 77.31% | 1.94 | Both | 487.5 | 1.95 | HRCU-A-CB (Split System: Heat Pump with Remote Outdoor Unit-Air-Source) | N/A
212924810 | Central Heat Pump | GREE | FLEXX36HP230V1AO |  |  | ENVBR24HPJ1IB |  | 24000 |  |  | 17 | 9 | 24000 |  |  | 22000 | 91.67% | 1.8 | Both | 500 | 2 | HRCU-A-CB (Split System: Heat Pump with Remote Outdoor Unit-Air-Source) | Yes
213773476 | Central Heat Pump | BRYANT HEATING AND COOLING SYSTEMS | 288BNV025*0**C* |  |  | CAP**4221AL*+UI | 986TD42080C17*** | 23600 |  |  | 16.5 | 8.1 | 21400 |  |  | 16700 | 78.04% | 1.96 | Both | 492.5 | 1.97 | HRCU-A-CB (Split System: Heat Pump with Remote Outdoor Unit-Air-Source) | N/A
213774716 | Central Heat Pump | BRYANT HEATING AND COOLING SYSTEMS | 288BNV025*0**C* |  |  | CSPH*4812AL*+UI | 986TD66120C24*** | 24200 |  |  | 16.5 | 8.1 | 21200 |  |  | 16600 | 78.3% | 2.02 | Both | 505 | 2.02 | HRCU-A-CB (Split System: Heat Pump with Remote Outdoor Unit-Air-Source) | N/A
214571199 | Central Heat Pump | BRYANT HEATING AND COOLING SYSTEMS | 288BNV025*0**C* |  |  | CNPV*4221AL*+UI | 986TD60080C21*** | 23800 |  |  | 16.5 | 8.1 | 21400 |  |  | 16600 | 77.57% | 1.96 | Both | 495 | 1.98 | HRCU-A-CB (Split System: Heat Pump with Remote Outdoor Unit-Air-Source) | N/A
213780765 | Central Heat Pump | CARRIER | 25VNA837A*031* |  |  | CAP**3621AL*+UI | 58TN*B110C21**20 | 31600 |  |  | 17.5 | 8.1 | 32800 |  |  | 24200 | 73.78% | 1.86 | Both | 657.5 | 2.63 | HRCU-A-CB (Split System: Heat Pump with Remote Outdoor Unit-Air-Source) | N/A
213773486 | Central Heat Pump | BRYANT HEATING AND COOLING SYSTEMS | 288BNV025*0**C* |  |  | CAP**4221AL*+UI | 986TD66100C21*** | 23800 |  |  | 16.5 | 8.1 | 21400 |  |  | 16600 | 77.57% | 1.96 | Both | 495 | 1.98 | HRCU-A-CB (Split System: Heat Pump with Remote Outdoor Unit-Air-Source) | N/A
213780915 | Central Heat Pump | CARRIER | 25VNA837A*031* |  |  | CAP**3721AL*+UI | 59MN7C080C17**14 | 32800 |  |  | 17.5 | 8.5 | 33000 |  |  | 25400 | 76.97% | 1.98 | Both | 682.5 | 2.73 | HRCU-A-CB (Split System: Heat Pump with Remote Outdoor Unit-Air-Source) | N/A
213780725 | Central Heat Pump | CARRIER | 25VNA837A*031* |  |  | CAP**3621AL*+UI | 58TN*B045C17**12 | 31200 |  |  | 17.5 | 8.1 | 33400 |  |  | 24600 | 73.65% | 1.82 | Both | 650 | 2.6 | HRCU-A-CB (Split System: Heat Pump with Remote Outdoor Unit-Air-Source) | N/A
213781815 | Central Heat Pump | CARRIER | 25VNA837A*031* |  |  | CSPH*3612AL*+UI | 59MN7C080C17**14 | 32200 |  |  | 16.5 | 8.1 | 33200 |  |  | 25000 | 75.3% | 1.9 | Both | 670 | 2.68 | HRCU-A-CB (Split System: Heat Pump with Remote Outdoor Unit-Air-Source) | N/A
213773556 | Central Heat Pump | BRYANT HEATING AND COOLING SYSTEMS | 288BNV025*0**C* |  |  | CAP**4224AL*+UI | 986TD66120C24*** | 23800 |  |  | 17 | 8.1 | 21400 |  |  | 16600 | 77.57% | 1.96 | Both | 495 | 1.98 | HRCU-A-CB (Split System: Heat Pump with Remote Outdoor Unit-Air-Source) | N/A
213773576 | Central Heat Pump | BRYANT HEATING AND COOLING SYSTEMS | 288BNV025*0**C* |  |  | CAP**4321AL*+UI | 88*TB48070C17*** | 24400 |  |  | 17 | 8.5 | 21200 |  |  | 16600 | 78.3% | 2.02 | Both | 507.5 | 2.03 | HRCU-A-CB (Split System: Heat Pump with Remote Outdoor Unit-Air-Source) | N/A
213780865 | Central Heat Pump | CARRIER | 25VNA837A*031* |  |  | CAP**3721AL*+UI | 58TN*B090C17**16 | 33000 |  |  | 17.5 | 8.5 | 32800 |  |  | 25200 | 76.83% | 2 | Both | 687.5 | 2.75 | HRCU-A-CB (Split System: Heat Pump with Remote Outdoor Unit-Air-Source) | N/A
213773536 | Central Heat Pump | BRYANT HEATING AND COOLING SYSTEMS | 288BNV025*0**C* |  |  | CAP**4224AL*+UI | 987MC66120C24*** | 23800 |  |  | 16.5 | 8.1 | 21400 |  |  | 16600 | 77.57% | 1.96 | Both | 495 | 1.98 | HRCU-A-CB (Split System: Heat Pump with Remote Outdoor Unit-Air-Source) | N/A
213773586 | Central Heat Pump | BRYANT HEATING AND COOLING SYSTEMS | 288BNV025*0**C* |  |  | CAP**4321AL*+UI | 88*TB48090C17*** | 24600 |  |  | 17 | 8.5 | 21000 |  |  | 16600 | 79.05% | 2.02 | Both | 512.5 | 2.05 | HRCU-A-CB (Split System: Heat Pump with Remote Outdoor Unit-Air-Source) | N/A
212978561 | Central Heat Pump | HEIL | DLCURAH30ABK |  |  | EA*4X43L21A* | *80MS(N,L)0701712A* | 30600 |  |  | 15.2 | 8.1 | 33400 |  |  | 26400 | 79.04% | 1.86 | Both | 637.5 | 2.55 | HRCU-A-CB (Split System: Heat Pump with Remote Outdoor Unit-Air-Source) | N/A
212987754 | Central Heat Pump | HEIL | DLCURAH30ABK |  |  | EA*4X42L24A* | *96MSN0802120A* | 29800 |  |  | 15.2 | 8.1 | 34200 |  |  | 27600 | 80.7% | 1.8 | Both | 620 | 2.48 | HRCU-A-CB (Split System: Heat Pump with Remote Outdoor Unit-Air-Source) | N/A
212982151 | Central Heat Pump | HEIL | DLCURAH30ABK |  |  | EA*4X37L21A* | *80MSU0401712A* | 30400 |  |  | 15.2 | 8.1 | 33400 |  |  | 26200 | 78.44% | 1.86 | Both | 632.5 | 2.53 | HRCU-A-CB (Split System: Heat Pump with Remote Outdoor Unit-Air-Source) | N/A
213785692 | Central Heat Pump | CARRIER | 25VNA436A*031* |  |  | CSPH*4212AL*+UI | 59TN6C080C17**14 | 33200 |  |  | 18.5 | 8.5 | 36800 |  |  | 28000 | 76.09% | 2.02 | Both | 692.5 | 2.77 | HRCU-A-CB (Split System: Heat Pump with Remote Outdoor Unit-Air-Source) | N/A
213785758 | Central Heat Pump | CARRIER | 25VNA436A*031* |  |  | CSPH*6012AL*+UI | 59TN6C100C21**22 | 34000 |  |  | 19.5 | 8.5 | 36000 |  |  | 27000 | 75% | 2.04 | Both | 707.5 | 2.83 | HRCU-A-CB (Split System: Heat Pump with Remote Outdoor Unit-Air-Source) | Both
213785726 | Central Heat Pump | CARRIER | 25VNA436A*031* |  |  | CSPH*4812AL*+UI | 59TN6C100C21**22 | 33600 |  |  | 19 | 8.5 | 36600 |  |  | 27600 | 75.41% | 2.06 | Both | 700 | 2.8 | HRCU-A-CB (Split System: Heat Pump with Remote Outdoor Unit-Air-Source) | Both
213785740 | Central Heat Pump | CARRIER | 25VNA436A*031* |  |  | CSPH*6012AL*+UI | 58TN*B110C21**20 | 34000 |  |  | 19.5 | 8.5 | 36000 |  |  | 27000 | 75% | 2.04 | Both | 707.5 | 2.83 | HRCU-A-CB (Split System: Heat Pump with Remote Outdoor Unit-Air-Source) | Both
213785756 | Central Heat Pump | CARRIER | 25VNA436A*031* |  |  | CSPH*6012AL*+UI | 59TN6C080C17**14 | 33800 |  |  | 19 | 8.5 | 36200 |  |  | 27200 | 75.14% | 2.02 | Both | 705 | 2.82 | HRCU-A-CB (Split System: Heat Pump with Remote Outdoor Unit-Air-Source) | Both
213479415 | Central Heat Pump | CanAir | CDH2036C22 |  |  | CDH2036F21 |  | 35000 |  |  | 16.3 | 9.5 | 39000 |  |  | 38000 | 97.44% | 1.8 | Both | 730 | 2.92 | HRCU-A-CB (Split System: Heat Pump with Remote Outdoor Unit-Air-Source) | N/A
212609334 | Central Heat Pump | RUUD | UP18AZ24AJVC |  |  | RCFZ2421HEAAM | R802V0504A17UHN | 22800 |  |  | 20 | 8.5 | 22800 |  |  | 26000 | 114% | 2.1 | Both | 475 | 1.9 | HRCU-A-CB (Split System: Heat Pump with Remote Outdoor Unit-Air-Source) | No
212609327 | Central Heat Pump | RUUD | UP18AZ24AJVC |  |  | RCFZ2421HEAAM | R802V1004A17UHN | 22800 |  |  | 20 | 8.5 | 22800 |  |  | 26000 | 114% | 2.1 | Both | 475 | 1.9 | HRCU-A-CB (Split System: Heat Pump with Remote Outdoor Unit-Air-Source) | No
213779605 | Central Heat Pump | CARRIER | 25VNA837A*030* |  |  | CAP**6024AL*+UI | 59TN6C100C21**22 | 32800 |  |  | 17.5 | 8.5 | 31800 |  |  | 24800 | 77.99% | 2 | Both | 682.5 | 2.73 | HRCU-A-CB (Split System: Heat Pump with Remote Outdoor Unit-Air-Source) | No
213779535 | Central Heat Pump | CARRIER | 25VNA837A*030* |  |  | CAP**4824AL*+UI | 59TN6C100C21**22 | 32400 |  |  | 17.5 | 8.5 | 32200 |  |  | 24800 | 77.02% | 2 | Both | 675 | 2.7 | HRCU-A-CB (Split System: Heat Pump with Remote Outdoor Unit-Air-Source) | No
213772535 | Central Heat Pump | CARRIER | 25VNA825A*031* |  |  | CSPH*4812AL*+UI | 59MN7C120C24**22 | 24200 |  |  | 16 | 8.1 | 21200 |  |  | 16600 | 78.3% | 2.02 | Both | 505 | 2.02 | HRCU-A-CB (Split System: Heat Pump with Remote Outdoor Unit-Air-Source) | N/A
213770795 | Central Heat Pump | CARRIER | 25VNA825A*031* |  |  | CAP**3017AL*+UI | 59TN6C080C17**14 | 23400 |  |  | 16.5 | 8.1 | 21600 |  |  | 16700 | 77.31% | 1.92 | Both | 487.5 | 1.95 | HRCU-A-CB (Split System: Heat Pump with Remote Outdoor Unit-Air-Source) | N/A
213770845 | Central Heat Pump | CARRIER | 25VNA825A*031* |  |  | CAP**3617AL*+UI | 59CU5B060C17**16 | 23400 |  |  | 16.5 | 8.1 | 21600 |  |  | 16700 | 77.31% | 1.94 | Both | 487.5 | 1.95 | HRCU-A-CB (Split System: Heat Pump with Remote Outdoor Unit-Air-Source) | N/A
213779655 | Central Heat Pump | CARRIER | 25VNA837A*030* |  |  | CAP**6121AL*+UI | 58TN*B090C21**20 | 33200 |  |  | 18 | 8.5 | 32000 |  |  | 24800 | 77.5% | 2 | Both | 692.5 | 2.77 | HRCU-A-CB (Split System: Heat Pump with Remote Outdoor Unit-Air-Source) | No
213779685 | Central Heat Pump | CARRIER | 25VNA837A*030* |  |  | CAP**6121AL*+UI | 59MN7C060C17**14 | 33000 |  |  | 17.5 | 8.1 | 32200 |  |  | 25200 | 78.26% | 1.96 | Both | 687.5 | 2.75 | HRCU-A-CB (Split System: Heat Pump with Remote Outdoor Unit-Air-Source) | N/A
214280293 | Central Heat Pump | CARRIER | 38MURAQ36AB3* |  |  | CAP**4321AL* | 59SC6A060M17**16 | 36000 |  |  | 15.5 | 8.5 | 38000 |  |  | 34800 | 91.58% | 2.06 | Both | 750 | 3 | HRCU-A-CB (Split System: Heat Pump with Remote Outdoor Unit-Air-Source) | N/A
213829714 | Central Heat Pump | RUUD | UP18AZ24AJVC |  |  | RCFZ2421HEAAM | R801V0704A17UHU | 22800 |  |  | 20 | 8.5 | 22800 |  |  | 26000 | 114% | 2.1 | Both | 475 | 1.9 | HRCU-A-CB (Split System: Heat Pump with Remote Outdoor Unit-Air-Source) | No
212609336 | Central Heat Pump | RUUD | UP18AZ24AJVC |  |  | RCFZ2421HEAAM | R802V0504A17UHS | 22800 |  |  | 20 | 8.5 | 22800 |  |  | 26000 | 114% | 2.1 | Both | 475 | 1.9 | HRCU-A-CB (Split System: Heat Pump with Remote Outdoor Unit-Air-Source) | No
214280306 | Central Heat Pump | CARRIER | 38MURAQ36AB3* |  |  | CAP**4821AL* | 59SC6A060M17**16 | 35600 |  |  | 15.5 | 8.5 | 38000 |  |  | 34800 | 91.58% | 2.04 | Both | 742.5 | 2.97 | HRCU-A-CB (Split System: Heat Pump with Remote Outdoor Unit-Air-Source) | N/A
212681005 | Central Heat Pump | AURIAL | ARU60-48WADU |  |  | ARUD48-24AH2ADU |  | 48000 |  |  | 17 | 9 | 48000 |  |  | 39000 | 81.25% | 1.8 | Both | 1000 | 4 | HRCU-A-CB (Split System: Heat Pump with Remote Outdoor Unit-Air-Source) | N/A
212609338 | Central Heat Pump | RUUD | UP18AZ24AJVC |  |  | RCFZ2421HEAAM | R802V1004A17UHS | 22800 |  |  | 20 | 8.5 | 22800 |  |  | 26000 | 114% | 2.1 | Both | 475 | 1.9 | HRCU-A-CB (Split System: Heat Pump with Remote Outdoor Unit-Air-Source) | No
212681010 | Central Heat Pump | AURIAL | ARU60-48WADU |  |  | ARCAT60H/NAA |  | 50500 |  |  | 15.2 | 8.5 | 53000 |  |  | 37200 | 70.19% | 1.8 | Both | 1052.5 | 4.21 | HRCU-A-C (Split System: Heat Pump with Remote Outdoor Unit with No Indoor Fan --Air Source) | N/A
214389321 | Central Heat Pump | BRYANT HEATING AND COOLING SYSTEMS | 284ANV036*0**B* |  |  | CNPV*6024AL*+UI | 88*TB66135C24*** | 34400 |  |  | 20 | 9 | 36200 |  |  | 25400 | 70.17% | 2.04 | Both | 717.5 | 2.87 | HRCU-A-CB (Split System: Heat Pump with Remote Outdoor Unit-Air-Source) | No
213379969 | Central Heat Pump | GREE | GK-H04TC/NAA1-D(U) |  |  |  |  | 47000 |  |  | 18 | 8.5 | 47000 |  |  | 46000 | 97.87% | 1.8 | Both | 980 | 3.92 | HSP-A (Single-Package Heat Pump Air-Source) | Yes
214389305 | Central Heat Pump | BRYANT HEATING AND COOLING SYSTEMS | 284ANV036*0**B* |  |  | CNPV*4824AL*+UI | 88*TB60110C21*** | 34000 |  |  | 19.5 | 9.5 | 36600 |  |  | 26000 | 71.04% | 2.04 | Both | 707.5 | 2.83 | HRCU-A-CB (Split System: Heat Pump with Remote Outdoor Unit-Air-Source) | No
213088005 | Central Heat Pump | GREE | GK-H04TC/NAA-T(U) |  |  |  |  | 47000 |  |  | 17.8 | 8.5 | 47000 |  |  | 46000 | 97.87% | 1.8 | Both | 980 | 3.92 | HSP-A (Single-Package Heat Pump Air-Source) | Yes
213379970 | Central Heat Pump | GREE | GK-H03TC/NAA1-D(U) |  |  |  |  | 34400 |  |  | 18 | 8.8 | 36000 |  |  | 26000 | 72.22% | 1.75 | Both | 717.5 | 2.87 | HSP-A (Single-Package Heat Pump Air-Source) | Yes
211717297 | Central Heat Pump | GREE | FLEXX36HP230V1AO |  |  | FLEXX24C |  | 23000 |  |  | 15.2 | 8.5 | 24000 |  |  | 21600 | 90% | 1.8 | Both | 480 | 1.92 | HRCU-A-C (Split System: Heat Pump with Remote Outdoor Unit with No Indoor Fan --Air Source) | N/A
214389315 | Central Heat Pump | BRYANT HEATING AND COOLING SYSTEMS | 284ANV036*0**B* |  |  | CNPV*4824AL*+UI | 986TD66120C24*** | 33800 |  |  | 19.5 | 9.5 | 36600 |  |  | 26000 | 71.04% | 2.04 | Both | 705 | 2.82 | HRCU-A-CB (Split System: Heat Pump with Remote Outdoor Unit-Air-Source) | No
213479416 | Central Heat Pump | CanAir | CDH2036C22 |  |  | MAC-36HWDN1-MN0 |  | 35000 |  |  | 15.2 | 8.5 | 36000 |  |  | 30000 | 83.33% | 1.8 | Both | 730 | 2.92 | HRCU-A-C (Split System: Heat Pump with Remote Outdoor Unit with No Indoor Fan --Air Source) | N/A
214389327 | Central Heat Pump | BRYANT HEATING AND COOLING SYSTEMS | 284ANV036*0**B* |  |  | CNPV*6024AL*+UI | 986TD66100C21*** | 34400 |  |  | 20 | 9 | 36200 |  |  | 25400 | 70.17% | 2.02 | Both | 717.5 | 2.87 | HRCU-A-CB (Split System: Heat Pump with Remote Outdoor Unit-Air-Source) | No
214389309 | Central Heat Pump | BRYANT HEATING AND COOLING SYSTEMS | 284ANV036*0**B* |  |  | CNPV*4824AL*+UI | 987MC66100C21*** | 33800 |  |  | 19.5 | 9.5 | 36600 |  |  | 26000 | 71.04% | 2.04 | Both | 705 | 2.82 | HRCU-A-CB (Split System: Heat Pump with Remote Outdoor Unit-Air-Source) | No
214572773 | Central Heat Pump | COMFORTMAKER | CVH837GKA** |  |  | EA*4X48L21A*+WALLCON | *80CTL0702120B* | 32200 |  |  | 17.5 | 8.5 | 32400 |  |  | 25000 | 77.16% | 1.98 | Both | 670 | 2.68 | HRCU-A-CB (Split System: Heat Pump with Remote Outdoor Unit-Air-Source) | N/A
214573323 | Central Heat Pump | COMFORTMAKER | CVH837GKA** |  |  | EN(A,D)4X36L21**+WALLCON | *95CSU0802120B* | 31400 |  |  | 16.5 | 8.1 | 33200 |  |  | 24200 | 72.89% | 1.82 | Both | 655 | 2.62 | HRCU-A-CB (Split System: Heat Pump with Remote Outdoor Unit-Air-Source) | N/A
214573393 | Central Heat Pump | COMFORTMAKER | CVH837GKA** |  |  | EN(A,D,W)4X42L21**+WALLCON | *95CSU1002122B* | 31800 |  |  | 17 | 8.1 | 33000 |  |  | 24400 | 73.94% | 1.9 | Both | 662.5 | 2.65 | HRCU-A-CB (Split System: Heat Pump with Remote Outdoor Unit-Air-Source) | N/A
207706572 | Central Heat Pump | CanAir | CDH2048C21 |  |  | CDH2048F21 |  | 47000 |  |  | 15.6 | 9.4 | 50000 |  |  | 46000 | 92% | 1.9 | Both | 980 | 3.92 | HRCU-A-CB (Split System: Heat Pump with Remote Outdoor Unit-Air-Source) | N/A
214573383 | Central Heat Pump | COMFORTMAKER | CVH837GKA** |  |  | EN(A,D,W)4X42L21**+WALLCON | *95CSU0802120B* | 31800 |  |  | 17 | 8.1 | 33000 |  |  | 24600 | 74.55% | 1.88 | Both | 662.5 | 2.65 | HRCU-A-CB (Split System: Heat Pump with Remote Outdoor Unit-Air-Source) | N/A
212609337 | Central Heat Pump | RUUD | UP18AZ24AJVC |  |  | RCFZ2421HEAAM | R802V0754A17UHN | 22800 |  |  | 19 | 8.5 | 22800 |  |  | 26000 | 114% | 2.1 | Both | 475 | 1.9 | HRCU-A-CB (Split System: Heat Pump with Remote Outdoor Unit-Air-Source) | No
213829717 | Central Heat Pump | RUUD | UP18AZ24AJVC |  |  | RCFZ2421HEAAM | R801V0504A17UHU | 22800 |  |  | 20 | 8.5 | 22800 |  |  | 26000 | 114% | 2.1 | Both | 475 | 1.9 | HRCU-A-CB (Split System: Heat Pump with Remote Outdoor Unit-Air-Source) | No
212609339 | Central Heat Pump | RUUD | UP18AZ24AJVC |  |  | RCFZ2421HEAAM | R802V0754A17UHS | 22800 |  |  | 19 | 8.5 | 22800 |  |  | 26000 | 114% | 2.1 | Both | 475 | 1.9 | HRCU-A-CB (Split System: Heat Pump with Remote Outdoor Unit-Air-Source) | No
211717300 | Central Heat Pump | GREE | FLEXX60HP230V1AO |  |  | FLEXX60C |  | 50500 |  |  | 15.2 | 8.5 | 53000 |  |  | 37200 | 70.19% | 1.8 | Both | 1052.5 | 4.21 | HRCU-A-C (Split System: Heat Pump with Remote Outdoor Unit with No Indoor Fan --Air Source) | N/A
213770260 | Central Heat Pump | BRYANT HEATING AND COOLING SYSTEMS | 284ANV048*0**B* |  |  | CAP**4821AL*+UI | 88*TB48070C17*** | 43000 |  |  | 20.5 | 9 | 46500 |  |  | 37000 | 79.57% | 2.24 | Both | 895 | 3.58 | HRCU-A-CB (Split System: Heat Pump with Remote Outdoor Unit-Air-Source) | N/A
214574623 | Central Heat Pump | COMFORTMAKER | CVH837GKA2* |  |  | EN(A,D,W)4X48L21**+WALLCON | *96CTN0802120B* | 32400 |  |  | 17.5 | 8.5 | 32600 |  |  | 24800 | 76.07% | 1.98 | Both | 675 | 2.7 | HRCU-A-CB (Split System: Heat Pump with Remote Outdoor Unit-Air-Source) | N/A
213770296 | Central Heat Pump | BRYANT HEATING AND COOLING SYSTEMS | 284ANV048*0**B* |  |  | CAP**6024AL*+UI | 986TD66120C24*** | 44500 |  |  | 21.5 | 9.5 | 46000 |  |  | 36200 | 78.7% | 2.36 | Both | 927.5 | 3.71 | HRCU-A-CB (Split System: Heat Pump with Remote Outdoor Unit-Air-Source) | Both
213770264 | Central Heat Pump | BRYANT HEATING AND COOLING SYSTEMS | 284ANV048*0**B* |  |  | CAP**4821AL*+UI | 88*TB60110C21*** | 44000 |  |  | 21 | 9.5 | 46500 |  |  | 36400 | 78.28% | 2.28 | Both | 917.5 | 3.67 | HRCU-A-CB (Split System: Heat Pump with Remote Outdoor Unit-Air-Source) | N/A
213781795 | Central Heat Pump | CARRIER | 25VNA837A*031* |  |  | CSPH*3612AL*+UI | 59CU5B060C17**16 | 32200 |  |  | 16.5 | 8.1 | 33200 |  |  | 25000 | 75.3% | 1.92 | Both | 670 | 2.68 | HRCU-A-CB (Split System: Heat Pump with Remote Outdoor Unit-Air-Source) | N/A
213780945 | Central Heat Pump | CARRIER | 25VNA837A*031* |  |  | CAP**3721AL*+UI | 59TN6C080C17**14 | 32800 |  |  | 17.5 | 8.5 | 33000 |  |  | 25400 | 76.97% | 1.98 | Both | 682.5 | 2.73 | HRCU-A-CB (Split System: Heat Pump with Remote Outdoor Unit-Air-Source) | N/A
213781805 | Central Heat Pump | CARRIER | 25VNA837A*031* |  |  | CSPH*3612AL*+UI | 59MN7C060C17**14 | 32000 |  |  | 16 | 8.1 | 33200 |  |  | 25000 | 75.3% | 1.9 | Both | 667.5 | 2.67 | HRCU-A-CB (Split System: Heat Pump with Remote Outdoor Unit-Air-Source) | N/A
213780935 | Central Heat Pump | CARRIER | 25VNA837A*031* |  |  | CAP**3721AL*+UI | 59TN6C060C17**14 | 32600 |  |  | 17 | 8.5 | 33000 |  |  | 25400 | 76.97% | 1.96 | Both | 680 | 2.72 | HRCU-A-CB (Split System: Heat Pump with Remote Outdoor Unit-Air-Source) | N/A
213773566 | Central Heat Pump | BRYANT HEATING AND COOLING SYSTEMS | 288BNV025*0**C* |  |  | CAP**4321AL*+UI | 88*TB36045C17*** | 24200 |  |  | 16.5 | 8.1 | 21200 |  |  | 16700 | 78.77% | 2.02 | Both | 505 | 2.02 | HRCU-A-CB (Split System: Heat Pump with Remote Outdoor Unit-Air-Source) | N/A
213780985 | Central Heat Pump | CARRIER | 25VNA837A*031* |  |  | CAP**4221AL*+UI | 58TN*B090C17**16 | 31800 |  |  | 17.5 | 8.1 | 33000 |  |  | 24400 | 73.94% | 1.9 | Both | 662.5 | 2.65 | HRCU-A-CB (Split System: Heat Pump with Remote Outdoor Unit-Air-Source) | N/A
213479414 | Central Heat Pump | CanAir | CDH2036C22 |  |  | MVB-36B23T4N1 |  | 35000 |  |  | 15.2 | 8.5 | 36000 |  |  | 30000 | 83.33% | 1.8 | Both | 730 | 2.92 | HRCU-A-C (Split System: Heat Pump with Remote Outdoor Unit with No Indoor Fan --Air Source) | N/A
215213332 | Central Heat Pump | GREE | FXU60HP230V1R32AO |  |  | FXU60HP230V1R32AH |  | 54000 |  |  | 16 | 9 | 54000 |  |  | 45000 | 83.33% | 1.8 | Both | 1125 | 4.5 | HRCU-A-CB (Split System: Heat Pump with Remote Outdoor Unit-Air-Source) | Yes
214389329 | Central Heat Pump | BRYANT HEATING AND COOLING SYSTEMS | 284ANV036*0**B* |  |  | CNPV*6024AL*+UI | 986TD66120C24*** | 34200 |  |  | 20 | 9 | 36200 |  |  | 25400 | 70.17% | 2.02 | Both | 712.5 | 2.85 | HRCU-A-CB (Split System: Heat Pump with Remote Outdoor Unit-Air-Source) | No
214389323 | Central Heat Pump | BRYANT HEATING AND COOLING SYSTEMS | 284ANV036*0**B* |  |  | CNPV*6024AL*+UI | 987MC66100C21*** | 34400 |  |  | 20 | 9 | 36200 |  |  | 25400 | 70.17% | 2.02 | Both | 717.5 | 2.87 | HRCU-A-CB (Split System: Heat Pump with Remote Outdoor Unit-Air-Source) | No
213773506 | Central Heat Pump | BRYANT HEATING AND COOLING SYSTEMS | 288BNV025*0**C* |  |  | CAP**4224AL*+UI | 88*TB60110C21*** | 23800 |  |  | 16.5 | 8.1 | 21400 |  |  | 16600 | 77.57% | 1.96 | Both | 495 | 1.98 | HRCU-A-CB (Split System: Heat Pump with Remote Outdoor Unit-Air-Source) | N/A
213780995 | Central Heat Pump | CARRIER | 25VNA837A*031* |  |  | CAP**4221AL*+UI | 58TN*B090C21**20 | 31800 |  |  | 17.5 | 8.1 | 32800 |  |  | 24400 | 74.39% | 1.9 | Both | 662.5 | 2.65 | HRCU-A-CB (Split System: Heat Pump with Remote Outdoor Unit-Air-Source) | N/A
213780805 | Central Heat Pump | CARRIER | 25VNA837A*031* |  |  | CAP**3621AL*+UI | 59MN7C100C21**22 | 31600 |  |  | 17 | 8.1 | 32800 |  |  | 24200 | 73.78% | 1.86 | Both | 657.5 | 2.63 | HRCU-A-CB (Split System: Heat Pump with Remote Outdoor Unit-Air-Source) | N/A
213773546 | Central Heat Pump | BRYANT HEATING AND COOLING SYSTEMS | 288BNV025*0**C* |  |  | CAP**4224AL*+UI | 986TD66100C21*** | 23800 |  |  | 16.5 | 8.1 | 21400 |  |  | 16600 | 77.57% | 1.96 | Both | 495 | 1.98 | HRCU-A-CB (Split System: Heat Pump with Remote Outdoor Unit-Air-Source) | N/A
213781975 | Central Heat Pump | CARRIER | 25VNA837A*031* |  |  | CSPH*4212AL*+UI | 59MN7C080C17**14 | 32400 |  |  | 16.5 | 8.1 | 33000 |  |  | 25000 | 75.76% | 1.94 | Both | 675 | 2.7 | HRCU-A-CB (Split System: Heat Pump with Remote Outdoor Unit-Air-Source) | N/A
212982163 | Central Heat Pump | HEIL | DLCURAH30ABK |  |  | EA*4X42L21A* | *80MSU0401712A* | 30000 |  |  | 15.2 | 8.5 | 33800 |  |  | 27400 | 81.07% | 1.78 | Both | 625 | 2.5 | HRCU-A-CB (Split System: Heat Pump with Remote Outdoor Unit-Air-Source) | N/A
212980218 | Central Heat Pump | HEIL | DLCURAH30ABK |  |  | EA*4X42L24A* | *80MS(N,L)0902116A* | 29600 |  |  | 15.2 | 8.1 | 33800 |  |  | 27600 | 81.66% | 1.78 | Both | 617.5 | 2.47 | HRCU-A-CB (Split System: Heat Pump with Remote Outdoor Unit-Air-Source) | N/A
214719747 | Central Heat Pump | YORK | HH836E2S11 |  |  | CTU48C5XFS1+JMET12CS2N1+TXV |  | 34000 |  |  | 19 | 8.5 | 31800 |  |  | 24400 | 76.73% | 2 | Both | 707.5 | 2.83 | HRCU-A-CB (Split System: Heat Pump with Remote Outdoor Unit-Air-Source) | N/A
213785680 | Central Heat Pump | CARRIER | 25VNA436A*031* |  |  | CSPH*4212AL*+UI | 59CU5B060C17**16 | 33200 |  |  | 18.5 | 8.5 | 36800 |  |  | 28000 | 76.09% | 2.02 | Both | 692.5 | 2.77 | HRCU-A-CB (Split System: Heat Pump with Remote Outdoor Unit-Air-Source) | N/A
213785710 | Central Heat Pump | CARRIER | 25VNA436A*031* |  |  | CSPH*4812AL*+UI | 58TN*B135C24**22 | 33600 |  |  | 19 | 8.5 | 36600 |  |  | 27600 | 75.41% | 2.06 | Both | 700 | 2.8 | HRCU-A-CB (Split System: Heat Pump with Remote Outdoor Unit-Air-Source) | Both
212987064 | Central Heat Pump | HEIL | DLCURAH18ABK |  |  | EN(A,D)4X24L17** | *96MSN0601412A* | 17300 |  |  | 16 | 8.1 | 18300 |  |  | 19200 | 104.9% | 2.32 | Both | 360 | 1.44 | HRCU-A-CB (Split System: Heat Pump with Remote Outdoor Unit-Air-Source) | N/A
212984224 | Central Heat Pump | HEIL | DLCURAH18ABK |  |  | EN(A,D)4X30L17** | *92MSN0601714A* | 17700 |  |  | 16.5 | 8.1 | 18300 |  |  | 18600 | 101.6% | 2.24 | Both | 370 | 1.48 | HRCU-A-CB (Split System: Heat Pump with Remote Outdoor Unit-Air-Source) | N/A
213785634 | Central Heat Pump | CARRIER | 25VNA436A*031* |  |  | CSPH*3612AL*+UI | 58TN*B045C17**12 | 32800 |  |  | 18 | 8.5 | 37400 |  |  | 28400 | 75.94% | 2 | Both | 682.5 | 2.73 | HRCU-A-CB (Split System: Heat Pump with Remote Outdoor Unit-Air-Source) | N/A
213785666 | Central Heat Pump | CARRIER | 25VNA436A*031* |  |  | CSPH*4212AL*+UI | 58TN*B045C17**12 | 33000 |  |  | 18 | 8.5 | 37000 |  |  | 28000 | 75.68% | 2.02 | Both | 687.5 | 2.75 | HRCU-A-CB (Split System: Heat Pump with Remote Outdoor Unit-Air-Source) | N/A
213785700 | Central Heat Pump | CARRIER | 25VNA436A*031* |  |  | CSPH*4812AL*+UI | 58TN*B070C14**12 | 33400 |  |  | 19 | 8.5 | 36800 |  |  | 27800 | 75.54% | 2.04 | Both | 695 | 2.78 | HRCU-A-CB (Split System: Heat Pump with Remote Outdoor Unit-Air-Source) | Both
213770266 | Central Heat Pump | BRYANT HEATING AND COOLING SYSTEMS | 284ANV048*0**B* |  |  | CAP**4821AL*+UI | 987MC66100C21*** | 43500 |  |  | 21 | 9.5 | 46500 |  |  | 36400 | 78.28% | 2.28 | Both | 907.5 | 3.63 | HRCU-A-CB (Split System: Heat Pump with Remote Outdoor Unit-Air-Source) | Both
213770280 | Central Heat Pump | BRYANT HEATING AND COOLING SYSTEMS | 284ANV048*0**B* |  |  | CAP**4824AL*+UI | 986TD66100C21*** | 44000 |  |  | 21 | 9.5 | 46500 |  |  | 36400 | 78.28% | 2.28 | Both | 917.5 | 3.67 | HRCU-A-CB (Split System: Heat Pump with Remote Outdoor Unit-Air-Source) | Both
214569475 | Central Heat Pump | BRYANT HEATING AND COOLING SYSTEMS | 284ANV048*0**B* |  |  | CSPH*6012AL*+UI | 987MC60060C21*** | 44500 |  |  | 19.5 | 9.5 | 46500 |  |  | 36800 | 79.14% | 2.3 | Both | 927.5 | 3.71 | HRCU-A-CB (Split System: Heat Pump with Remote Outdoor Unit-Air-Source) | N/A
207256442 | Central Heat Pump | GREE | FLEXX60HP230V1AO |  |  | FLEXX60HP230V1BH |  | 54000 |  |  | 15.8 | 9 | 54000 |  |  | 41000 | 75.93% | 1.8 | Both | 1125 | 4.5 | HRCU-A-CB (Split System: Heat Pump with Remote Outdoor Unit-Air-Source) | Yes
213772635 | Central Heat Pump | CARRIER | 25VNA825A*032* |  |  | CAP**2417AL*+UI | 58TN*B070C17**16 | 23200 |  |  | 16.5 | 8.1 | 22000 |  |  | 16800 | 76.36% | 1.9 | Both | 482.5 | 1.93 | HRCU-A-CB (Split System: Heat Pump with Remote Outdoor Unit-Air-Source) | N/A
213772645 | Central Heat Pump | CARRIER | 25VNA825A*032* |  |  | CAP**2417AL*+UI | 58TN*B090C17**16 | 23400 |  |  | 16.5 | 8.1 | 21800 |  |  | 16800 | 77.06% | 1.9 | Both | 487.5 | 1.95 | HRCU-A-CB (Split System: Heat Pump with Remote Outdoor Unit-Air-Source) | N/A
213379968 | Central Heat Pump | GREE | GK-H05TC/NAA1-D(U) |  |  |  |  | 56000 |  |  | 17.2 | 8.3 | 57000 |  |  | 45000 | 78.95% | 1.8 | Both | 1167.5 | 4.67 | HSP-A (Single-Package Heat Pump Air-Source) | Yes
214389313 | Central Heat Pump | BRYANT HEATING AND COOLING SYSTEMS | 284ANV036*0**B* |  |  | CNPV*4824AL*+UI | 986TD66100C21*** | 33800 |  |  | 19.5 | 9.5 | 36600 |  |  | 26000 | 71.04% | 2.04 | Both | 705 | 2.82 | HRCU-A-CB (Split System: Heat Pump with Remote Outdoor Unit-Air-Source) | No
211644152 | Central Heat Pump | GREE | GUD60W/A-D(U) |  |  | GCAT48*/NAA |  | 47000 |  |  | 15.2 | 8.5 | 48000 |  |  | 33600 | 70% | 1.8 | Both | 980 | 3.92 | HRCU-A-C (Split System: Heat Pump with Remote Outdoor Unit with No Indoor Fan --Air Source) | N/A
206724407 | Central Heat Pump | AireForce | GXH48-60MSK4DH |  |  | GMH**-60MSK4DH1 |  | 54000 |  |  | 15.8 | 9 | 54000 |  |  | 41000 | 75.93% | 1.8 | Both | 1125 | 4.5 | HRCU-A-CB (Split System: Heat Pump with Remote Outdoor Unit-Air-Source) | Yes
213781995 | Central Heat Pump | CARRIER | 25VNA837A*031* |  |  | CSPH*4212AL*+UI | 59MN7C120C24**22 | 32400 |  |  | 16.5 | 8.1 | 32800 |  |  | 24800 | 75.61% | 1.96 | Both | 675 | 2.7 | HRCU-A-CB (Split System: Heat Pump with Remote Outdoor Unit-Air-Source) | N/A
213781955 | Central Heat Pump | CARRIER | 25VNA837A*031* |  |  | CSPH*4212AL*+UI | 59CU5B060C17**16 | 32400 |  |  | 16.5 | 8.1 | 33000 |  |  | 25000 | 75.76% | 1.94 | Both | 675 | 2.7 | HRCU-A-CB (Split System: Heat Pump with Remote Outdoor Unit-Air-Source) | N/A
213781755 | Central Heat Pump | CARRIER | 25VNA837A*031* |  |  | CSPH*3612AL*+UI | 58TN*B090C17**16 | 32400 |  |  | 17 | 8.1 | 33200 |  |  | 24800 | 74.7% | 1.92 | Both | 675 | 2.7 | HRCU-A-CB (Split System: Heat Pump with Remote Outdoor Unit-Air-Source) | N/A
213773516 | Central Heat Pump | BRYANT HEATING AND COOLING SYSTEMS | 288BNV025*0**C* |  |  | CAP**4224AL*+UI | 88*TB66135C24*** | 23800 |  |  | 16.5 | 8.1 | 21400 |  |  | 16600 | 77.57% | 1.96 | Both | 495 | 1.98 | HRCU-A-CB (Split System: Heat Pump with Remote Outdoor Unit-Air-Source) | N/A
213782005 | Central Heat Pump | CARRIER | 25VNA837A*031* |  |  | CSPH*4212AL*+UI | 59TN6C060C17**14 | 32200 |  |  | 16.5 | 8.1 | 33200 |  |  | 25200 | 75.9% | 1.94 | Both | 670 | 2.68 | HRCU-A-CB (Split System: Heat Pump with Remote Outdoor Unit-Air-Source) | N/A
213773496 | Central Heat Pump | BRYANT HEATING AND COOLING SYSTEMS | 288BNV025*0**C* |  |  | CAP**4224AL*+UI | 88*TB60090C21*** | 23800 |  |  | 16.5 | 8.1 | 21400 |  |  | 16600 | 77.57% | 1.96 | Both | 495 | 1.98 | HRCU-A-CB (Split System: Heat Pump with Remote Outdoor Unit-Air-Source) | N/A
213780955 | Central Heat Pump | CARRIER | 25VNA837A*031* |  |  | CAP**3721AL*+UI | 59TN6C100C21**22 | 33000 |  |  | 17.5 | 8.5 | 32600 |  |  | 25200 | 77.3% | 2 | Both | 687.5 | 2.75 | HRCU-A-CB (Split System: Heat Pump with Remote Outdoor Unit-Air-Source) | No
214574529 | Central Heat Pump | BRYANT HEATING AND COOLING SYSTEMS | 288BNV037*0**B* |  |  | CNPV*4221AL*+UI | 935CB66100C21*** | 31800 |  |  | 17 | 8.1 | 33000 |  |  | 24400 | 73.94% | 1.9 | Both | 662.5 | 2.65 | HRCU-A-CB (Split System: Heat Pump with Remote Outdoor Unit-Air-Source) | N/A
213379971 | Central Heat Pump | GREE | GK-H02TC/NAA1-D(U) |  |  |  |  | 24000 |  |  | 18 | 8.8 | 24000 |  |  | 24000 | 100% | 1.75 | Both | 500 | 2 | HSP-A (Single-Package Heat Pump Air-Source) | Yes
213782086 | Central Heat Pump | BRYANT HEATING AND COOLING SYSTEMS | 288BNV037*0**B* |  |  | CSPH*4812AL*+UI | 88*TB60090C21*** | 32600 |  |  | 17 | 8.1 | 33000 |  |  | 24800 | 75.15% | 1.98 | Both | 680 | 2.72 | HRCU-A-CB (Split System: Heat Pump with Remote Outdoor Unit-Air-Source) | N/A
214574649 | Central Heat Pump | BRYANT HEATING AND COOLING SYSTEMS | 288BNV037*0**B* |  |  | CNPV*4824AL*+UI | 935CB66100C21*** | 32400 |  |  | 17.5 | 8.5 | 32600 |  |  | 24800 | 76.07% | 1.98 | Both | 675 | 2.7 | HRCU-A-CB (Split System: Heat Pump with Remote Outdoor Unit-Air-Source) | N/A
213785750 | Central Heat Pump | CARRIER | 25VNA436A*031* |  |  | CSPH*6012AL*+UI | 59MN7C100C21**22 | 34000 |  |  | 19.5 | 8.5 | 36000 |  |  | 27000 | 75% | 2.04 | Both | 707.5 | 2.83 | HRCU-A-CB (Split System: Heat Pump with Remote Outdoor Unit-Air-Source) | Both
209852136 | Central Heat Pump | AIRQUEST | DLCURAH24ABK |  |  | DLFUAAH24XAK |  | 24000 |  |  | 17.4 | 10 | 24000 |  |  | 22600 | 94.17% | 1.91 | Both | 500 | 2 | HRCU-A-CB (Split System: Heat Pump with Remote Outdoor Unit-Air-Source) | No
213785712 | Central Heat Pump | CARRIER | 25VNA436A*031* |  |  | CSPH*4812AL*+UI | 59CU5B060C17**16 | 33400 |  |  | 18.5 | 8.5 | 36800 |  |  | 27800 | 75.54% | 2.04 | Both | 695 | 2.78 | HRCU-A-CB (Split System: Heat Pump with Remote Outdoor Unit-Air-Source) | N/A
213785744 | Central Heat Pump | CARRIER | 25VNA436A*031* |  |  | CSPH*6012AL*+UI | 59CU5B060C17**16 | 33800 |  |  | 19 | 8.5 | 36200 |  |  | 27200 | 75.14% | 2.02 | Both | 705 | 2.82 | HRCU-A-CB (Split System: Heat Pump with Remote Outdoor Unit-Air-Source) | Both
214807625 | Central Heat Pump | YORK | HH860E2S11 |  |  | CTU60C5XGS1+TXV | YPLC080C16MP13 | 43500 |  |  | 17 | 8.5 | 44000 |  |  | 33400 | 75.91% | 2 | Both | 907.5 | 3.63 | HRCU-A-CB (Split System: Heat Pump with Remote Outdoor Unit-Air-Source) | Both
211644140 | Central Heat Pump | CanAir | CDH2030C21 |  |  | MAC-36HWFN1-M |  | 30000 |  |  | 15.5 | 9.7 | 33000 |  |  | 27000 | 81.82% | 1.85 | Both | 625 | 2.5 | HRCU-A-C (Split System: Heat Pump with Remote Outdoor Unit with No Indoor Fan --Air Source) | N/A
210473137 | Central Heat Pump | TEMPSTAR | TVH825GKA3* |  |  | EA*4X43L21A*+WALLCON | *80CSU0601716A* | 24400 |  |  | 17 | 8.5 | 21200 |  |  | 16600 | 78.3% | 2.02 | Both | 507.5 | 2.03 | HRCU-A-CB (Split System: Heat Pump with Remote Outdoor Unit-Air-Source) | N/A
214719742 | Central Heat Pump | YORK | HH860E2S11 |  |  | CTU60C5XGS1+TXV | TM9E080C20MP12 | 46000 |  |  | 17 | 8.5 | 47000 |  |  | 35000 | 74.47% | 2 | Both | 957.5 | 3.83 | HRCU-A-CB (Split System: Heat Pump with Remote Outdoor Unit-Air-Source) | N/A
214719743 | Central Heat Pump | YORK | HH860E2S11 |  |  | CTU60C5XGS1+TXV | TL9E080C16UH11 | 44500 |  |  | 18 | 8.5 | 46000 |  |  | 34400 | 74.78% | 2 | Both | 927.5 | 3.71 | HRCU-A-CB (Split System: Heat Pump with Remote Outdoor Unit-Air-Source) | N/A
213772695 | Central Heat Pump | CARRIER | 25VNA825A*032* |  |  | CAP**2417AL*+UI | 59TN6C060C17**14 | 23200 |  |  | 16 | 8.1 | 22000 |  |  | 16900 | 76.82% | 1.88 | Both | 482.5 | 1.93 | HRCU-A-CB (Split System: Heat Pump with Remote Outdoor Unit-Air-Source) | N/A
213772715 | Central Heat Pump | CARRIER | 25VNA825A*032* |  |  | CAP**2517AL*+UI | 58TN*B045C17**12 | 24200 |  |  | 16.5 | 8.1 | 21400 |  |  | 16800 | 78.5% | 2 | Both | 505 | 2.02 | HRCU-A-CB (Split System: Heat Pump with Remote Outdoor Unit-Air-Source) | N/A
206249118 | Central Heat Pump | GREE | GUD60W/A-D(U) |  |  | GUD60AH2/A-D(U) |  | 54000 |  |  | 15.8 | 9 | 54000 |  |  | 41000 | 75.93% | 1.8 | Both | 1125 | 4.5 | HRCU-A-CB (Split System: Heat Pump with Remote Outdoor Unit-Air-Source) | Yes
212609331 | Central Heat Pump | RUUD | UP18AZ24AJVC |  |  | RCFZ2421HEAAM | R802V0754A17DZ | 22800 |  |  | 20 | 8.5 | 22800 |  |  | 26000 | 114% | 2.1 | Both | 475 | 1.9 | HRCU-A-CB (Split System: Heat Pump with Remote Outdoor Unit-Air-Source) | No
212596404 | Central Heat Pump | GE Appliances | AUH4860ZGDA* |  |  | NCCC60DT4** |  | 50500 |  |  | 15.2 | 8.5 | 53000 |  |  | 37200 | 70.19% | 1.8 | Both | 1052.5 | 4.21 | HRCU-A-C (Split System: Heat Pump with Remote Outdoor Unit with No Indoor Fan --Air Source) | N/A
213779705 | Central Heat Pump | CARRIER | 25VNA837A*030* |  |  | CAP**6121AL*+UI | 59MN7C100C21**22 | 33200 |  |  | 17.5 | 8.5 | 32000 |  |  | 24800 | 77.5% | 2 | Both | 692.5 | 2.77 | HRCU-A-CB (Split System: Heat Pump with Remote Outdoor Unit-Air-Source) | No
213779735 | Central Heat Pump | CARRIER | 25VNA837A*030* |  |  | CAP**6121AL*+UI | 59TN6C100C21**22 | 33200 |  |  | 17.5 | 8.5 | 32000 |  |  | 24800 | 77.5% | 2 | Both | 692.5 | 2.77 | HRCU-A-CB (Split System: Heat Pump with Remote Outdoor Unit-Air-Source) | No
213772495 | Central Heat Pump | CARRIER | 25VNA825A*031* |  |  | CSPH*4812AL*+UI | 59CU5B060C17**16 | 24200 |  |  | 16 | 8.1 | 21400 |  |  | 16600 | 77.57% | 2.02 | Both | 505 | 2.02 | HRCU-A-CB (Split System: Heat Pump with Remote Outdoor Unit-Air-Source) | N/A
213770725 | Central Heat Pump | CARRIER | 25VNA825A*031* |  |  | CAP**3017AL*+UI | 58TN*B070C17**16 | 23400 |  |  | 16.5 | 8.1 | 21600 |  |  | 16700 | 77.31% | 1.92 | Both | 487.5 | 1.95 | HRCU-A-CB (Split System: Heat Pump with Remote Outdoor Unit-Air-Source) | N/A
213779565 | Central Heat Pump | CARRIER | 25VNA837A*030* |  |  | CAP**6024AL*+UI | 58TN*B110C21**20 | 32800 |  |  | 18 | 8.5 | 31800 |  |  | 24800 | 77.99% | 2 | Both | 682.5 | 2.73 | HRCU-A-CB (Split System: Heat Pump with Remote Outdoor Unit-Air-Source) | N/A
213770825 | Central Heat Pump | CARRIER | 25VNA825A*031* |  |  | CAP**3617AL*+UI | 58TN*B070C17**16 | 23600 |  |  | 16.5 | 8.1 | 21400 |  |  | 16700 | 78.04% | 1.94 | Both | 492.5 | 1.97 | HRCU-A-CB (Split System: Heat Pump with Remote Outdoor Unit-Air-Source) | N/A
214573333 | Central Heat Pump | COMFORTMAKER | CVH837GKA** |  |  | EN(A,D)4X36L21**+WALLCON | *95CSU1002122B* | 31400 |  |  | 17 | 8.1 | 33000 |  |  | 24000 | 72.73% | 1.84 | Both | 655 | 2.62 | HRCU-A-CB (Split System: Heat Pump with Remote Outdoor Unit-Air-Source) | N/A
214572763 | Central Heat Pump | COMFORTMAKER | CVH837GKA** |  |  | EA*4X43L21A*+WALLCON | *96CTN0802120B* | 33000 |  |  | 18.5 | 8.5 | 32600 |  |  | 25000 | 76.69% | 2 | Both | 687.5 | 2.75 | HRCU-A-CB (Split System: Heat Pump with Remote Outdoor Unit-Air-Source) | N/A
212987418 | Central Heat Pump | HEIL | DLCURAH24ABK |  |  | EA*4X36L21A* | *96MSN0801716A* | 23400 |  |  | 17 | 8.5 | 26000 |  |  | 24200 | 93.08% | 2.02 | Both | 487.5 | 1.95 | HRCU-A-CB (Split System: Heat Pump with Remote Outdoor Unit-Air-Source) | N/A
211244059 | Central Heat Pump | AIRQUEST | DLCURAH24ABK |  |  | EN(A,D)4X24L17** | *96VTN0401410A* | 23400 |  |  | 15.5 | 8.5 | 26600 |  |  | 24000 | 90.23% | 1.96 | Both | 487.5 | 1.95 | HRCU-A-CB (Split System: Heat Pump with Remote Outdoor Unit-Air-Source) | N/A
213779765 | Central Heat Pump | CARRIER | 25VNA837A*030* |  |  | CAP**6124AL*+UI | 58TN*B135C24**22 | 33200 |  |  | 18 | 8.5 | 32000 |  |  | 24800 | 77.5% | 2 | Both | 692.5 | 2.77 | HRCU-A-CB (Split System: Heat Pump with Remote Outdoor Unit-Air-Source) | No
213779525 | Central Heat Pump | CARRIER | 25VNA837A*030* |  |  | CAP**4824AL*+UI | 59MN7C120C24**22 | 32200 |  |  | 17.5 | 8.5 | 32600 |  |  | 25000 | 76.69% | 2 | Both | 670 | 2.68 | HRCU-A-CB (Split System: Heat Pump with Remote Outdoor Unit-Air-Source) | No
213779715 | Central Heat Pump | CARRIER | 25VNA837A*030* |  |  | CAP**6121AL*+UI | 59TN6C060C17**14 | 33000 |  |  | 17.5 | 8.1 | 32200 |  |  | 25200 | 78.26% | 1.96 | Both | 687.5 | 2.75 | HRCU-A-CB (Split System: Heat Pump with Remote Outdoor Unit-Air-Source) | N/A
213613307 | Central Heat Pump | GOODMAN | GSZS601810A* |  |  | AHVE24BP1400B* |  | 16600 |  |  | 17.5 | 8.5 | 17400 |  |  | 13000 | 74.71% | 2.1 | Both | 345 | 1.38 | HRCU-A-CB (Split System: Heat Pump with Remote Outdoor Unit-Air-Source) | N/A
214573379 | Central Heat Pump | BRYANT HEATING AND COOLING SYSTEMS | 288BNV037*0**A* |  |  | CNPV*4221AL*+UI | 935CB60080C21*** | 31800 |  |  | 17 | 8.1 | 33000 |  |  | 24600 | 74.55% | 1.88 | Both | 662.5 | 2.65 | HRCU-A-CB (Split System: Heat Pump with Remote Outdoor Unit-Air-Source) | N/A
214239754 | Central Heat Pump | BRYANT HEATING AND COOLING SYSTEMS | 288BNV037*0**A* |  |  | CNPV*4221AL*+UI | 88*TB60090C21*** | 31800 |  |  | 17 | 8.1 | 33000 |  |  | 24400 | 73.94% | 1.9 | Both | 662.5 | 2.65 | HRCU-A-CB (Split System: Heat Pump with Remote Outdoor Unit-Air-Source) | N/A
214573529 | Central Heat Pump | BRYANT HEATING AND COOLING SYSTEMS | 288BNV037*0**A* |  |  | CNPV*4824AL*+UI | 987MC60080C21*** | 32400 |  |  | 17.5 | 8.5 | 32800 |  |  | 24800 | 75.61% | 1.96 | Both | 675 | 2.7 | HRCU-A-CB (Split System: Heat Pump with Remote Outdoor Unit-Air-Source) | N/A
210641117 | Central Heat Pump | AMERICAN STANDARD | 4A6V0X48A1 |  |  | 4PX*CU60BS3 | *UD2C100A9V5+RP | 45500 |  |  | 19 | 8.2 | 42000 |  |  | 29400 | 70% | 1.76 | Both | 947.5 | 3.79 | HRCU-A-CB (Split System: Heat Pump with Remote Outdoor Unit-Air-Source) | N/A
214573409 | Central Heat Pump | BRYANT HEATING AND COOLING SYSTEMS | 288BNV037*0**A* |  |  | CNPV*4221AL*+UI | 987MC60080C21*** | 31800 |  |  | 17 | 8.1 | 33000 |  |  | 24400 | 73.94% | 1.88 | Both | 662.5 | 2.65 | HRCU-A-CB (Split System: Heat Pump with Remote Outdoor Unit-Air-Source) | N/A
214573439 | Central Heat Pump | BRYANT HEATING AND COOLING SYSTEMS | 288BNV037*0**A* |  |  | CNPV*4821AL*+UI | 935CB60080C21*** | 32400 |  |  | 17.5 | 8.1 | 32800 |  |  | 24800 | 75.61% | 1.96 | Both | 675 | 2.7 | HRCU-A-CB (Split System: Heat Pump with Remote Outdoor Unit-Air-Source) | N/A
214239714 | Central Heat Pump | BRYANT HEATING AND COOLING SYSTEMS | 288BNV037*0**A* |  |  | CNPV*4217AL*+UI | 986TD42080C17*** | 32000 |  |  | 17 | 8.1 | 33000 |  |  | 24800 | 75.15% | 1.9 | Both | 667.5 | 2.67 | HRCU-A-CB (Split System: Heat Pump with Remote Outdoor Unit-Air-Source) | N/A
214573459 | Central Heat Pump | BRYANT HEATING AND COOLING SYSTEMS | 288BNV037*0**A* |  |  | CNPV*4821AL*+UI | 987MC60060C21*** | 32200 |  |  | 17 | 8.1 | 33000 |  |  | 25000 | 75.76% | 1.94 | Both | 670 | 2.68 | HRCU-A-CB (Split System: Heat Pump with Remote Outdoor Unit-Air-Source) | N/A
214573569 | Central Heat Pump | BRYANT HEATING AND COOLING SYSTEMS | 288BNV037*0**A* |  |  | CNPV*6024AL*+UI | 935CB66100C21*** | 32800 |  |  | 19 | 8.5 | 32200 |  |  | 24600 | 76.4% | 1.98 | Both | 682.5 | 2.73 | HRCU-A-CB (Split System: Heat Pump with Remote Outdoor Unit-Air-Source) | No
214239784 | Central Heat Pump | BRYANT HEATING AND COOLING SYSTEMS | 288BNV037*0**A* |  |  | CNPV*4221AL*+UI | 987MC42060C17*** | 31600 |  |  | 16.5 | 8.1 | 33400 |  |  | 24800 | 74.25% | 1.86 | Both | 657.5 | 2.63 | HRCU-A-CB (Split System: Heat Pump with Remote Outdoor Unit-Air-Source) | N/A
214572739 | Central Heat Pump | BRYANT HEATING AND COOLING SYSTEMS | 288BNV037*0**A* |  |  | CAP**4321AL*+UI | 987MC60060C21*** | 32800 |  |  | 17 | 8.5 | 33000 |  |  | 25400 | 76.97% | 1.98 | Both | 682.5 | 2.73 | HRCU-A-CB (Split System: Heat Pump with Remote Outdoor Unit-Air-Source) | N/A
214239694 | Central Heat Pump | BRYANT HEATING AND COOLING SYSTEMS | 288BNV037*0**A* |  |  | CNPV*4217AL*+UI | 987MC42080C17*** | 32000 |  |  | 17 | 8.1 | 33200 |  |  | 25000 | 75.3% | 1.9 | Both | 667.5 | 2.67 | HRCU-A-CB (Split System: Heat Pump with Remote Outdoor Unit-Air-Source) | N/A
207826612 | Central Heat Pump | AIRQUEST | DLCSRBH24AAK |  |  | DLFSABH24XBK |  | 23000 |  |  | 18.4 | 9.3 | 26000 |  |  | 21200 | 81.54% | 1.9 | Both | 480 | 1.92 | HRCU-A-CB (Split System: Heat Pump with Remote Outdoor Unit-Air-Source) | No
210025750 | Central Heat Pump | AIRQUEST | DLCURAH60ABK |  |  | DLFUAAH60XAK |  | 55000 |  |  | 15.3 | 9.4 | 59000 |  |  | 48500 | 82.2% | 1.91 | Both | 1145 | 4.58 | HRCU-A-CB (Split System: Heat Pump with Remote Outdoor Unit-Air-Source) | Yes
211264674 | Central Heat Pump | AIRQUEST | DLCURAH18ABK |  |  | EN(A,D)4X30L17** | OMV098J12* | 18400 |  |  | 16 | 8.5 | 18900 |  |  | 18300 | 96.83% | 2.2 | Both | 382.5 | 1.53 | HRCU-A-CB (Split System: Heat Pump with Remote Outdoor Unit-Air-Source) | N/A
213781005 | Central Heat Pump | CARRIER | 25VNA837A*031* |  |  | CAP**4221AL*+UI | 58TN*B110C21**20 | 31800 |  |  | 17.5 | 8.1 | 32800 |  |  | 24400 | 74.39% | 1.9 | Both | 662.5 | 2.65 | HRCU-A-CB (Split System: Heat Pump with Remote Outdoor Unit-Air-Source) | N/A
213782025 | Central Heat Pump | CARRIER | 25VNA837A*031* |  |  | CSPH*4212AL*+UI | 59TN6C100C21**22 | 32600 |  |  | 16.5 | 8.1 | 33000 |  |  | 24800 | 75.15% | 1.96 | Both | 680 | 2.72 | HRCU-A-CB (Split System: Heat Pump with Remote Outdoor Unit-Air-Source) | N/A
213781985 | Central Heat Pump | CARRIER | 25VNA837A*031* |  |  | CSPH*4212AL*+UI | 59MN7C100C21**22 | 32600 |  |  | 16.5 | 8.1 | 33000 |  |  | 24800 | 75.15% | 1.96 | Both | 680 | 2.72 | HRCU-A-CB (Split System: Heat Pump with Remote Outdoor Unit-Air-Source) | N/A
213781015 | Central Heat Pump | CARRIER | 25VNA837A*031* |  |  | CAP**4221AL*+UI | 59CU5B060C17**16 | 31600 |  |  | 17 | 8.1 | 33000 |  |  | 24600 | 74.55% | 1.88 | Both | 657.5 | 2.63 | HRCU-A-CB (Split System: Heat Pump with Remote Outdoor Unit-Air-Source) | N/A
213782035 | Central Heat Pump | CARRIER | 25VNA837A*031* |  |  | CSPH*4212AL*+UI | 59TN6C120C24**22 | 32600 |  |  | 17 | 8.1 | 33000 |  |  | 24800 | 75.15% | 1.96 | Both | 680 | 2.72 | HRCU-A-CB (Split System: Heat Pump with Remote Outdoor Unit-Air-Source) | N/A
215319140 | Central Heat Pump | AIRQUEST | D5CUHAH24AAK |  |  | D5FUAAH24XAK |  | 23000 |  |  | 18.4 | 10 | 24000 |  |  | 21600 | 90% | 1.87 | Both | 480 | 1.92 | HRCU-A-CB (Split System: Heat Pump with Remote Outdoor Unit-Air-Source) | Yes
213781965 | Central Heat Pump | CARRIER | 25VNA837A*031* |  |  | CSPH*4212AL*+UI | 59MN7C060C17**14 | 32200 |  |  | 16.5 | 8.1 | 33200 |  |  | 25200 | 75.9% | 1.92 | Both | 670 | 2.68 | HRCU-A-CB (Split System: Heat Pump with Remote Outdoor Unit-Air-Source) | N/A
213781845 | Central Heat Pump | CARRIER | 25VNA837A*031* |  |  | CSPH*3612AL*+UI | 59TN6C060C17**14 | 32000 |  |  | 16.5 | 8.1 | 33200 |  |  | 25000 | 75.3% | 1.9 | Both | 667.5 | 2.67 | HRCU-A-CB (Split System: Heat Pump with Remote Outdoor Unit-Air-Source) | N/A
213770284 | Central Heat Pump | BRYANT HEATING AND COOLING SYSTEMS | 284ANV048*0**B* |  |  | CAP**6024AL*+UI | 88*TB60090C21*** | 44500 |  |  | 21.5 | 9.5 | 46000 |  |  | 36000 | 78.26% | 2.36 | Both | 927.5 | 3.71 | HRCU-A-CB (Split System: Heat Pump with Remote Outdoor Unit-Air-Source) | Both
213770286 | Central Heat Pump | BRYANT HEATING AND COOLING SYSTEMS | 284ANV048*0**B* |  |  | CAP**6024AL*+UI | 88*TB60110C21*** | 45000 |  |  | 21.5 | 9.5 | 45500 |  |  | 36000 | 79.12% | 2.36 | Both | 937.5 | 3.75 | HRCU-A-CB (Split System: Heat Pump with Remote Outdoor Unit-Air-Source) | Both
207256443 | Central Heat Pump | GREE | FLEXX60HP230V1AO |  |  | FLEXX48HP230V1BH |  | 48000 |  |  | 17 | 9 | 48000 |  |  | 39000 | 81.25% | 1.8 | Both | 1000 | 4 | HRCU-A-CB (Split System: Heat Pump with Remote Outdoor Unit-Air-Source) | Yes
212578538 | Central Heat Pump | GE Appliances | AUH2436ZGDA* |  |  | NCCC24BT4** |  | 23000 |  |  | 15.2 | 8.5 | 24000 |  |  | 21600 | 90% | 1.8 | Both | 480 | 1.92 | HRCU-A-C (Split System: Heat Pump with Remote Outdoor Unit with No Indoor Fan --Air Source) | N/A
214569465 | Central Heat Pump | BRYANT HEATING AND COOLING SYSTEMS | 284ANV048*0**B* |  |  | CSPH*4812AL*+UI | 987MC60080C21*** | 44000 |  |  | 20 | 9.5 | 46500 |  |  | 36600 | 78.71% | 2.2 | Both | 917.5 | 3.67 | HRCU-A-CB (Split System: Heat Pump with Remote Outdoor Unit-Air-Source) | N/A
211717299 | Central Heat Pump | GREE | FLEXX60HP230V1AO |  |  | FLEXX48C |  | 47000 |  |  | 15.2 | 8.5 | 48000 |  |  | 33600 | 70% | 1.8 | Both | 980 | 3.92 | HRCU-A-C (Split System: Heat Pump with Remote Outdoor Unit with No Indoor Fan --Air Source) | N/A
212971709 | Central Heat Pump | CARRIER | 38MURAQ24AB3* |  |  | CNPV*3017AL* | 58TP*B070V17**16 | 23600 |  |  | 17 | 8.5 | 26400 |  |  | 24200 | 91.67% | 2.02 | Both | 492.5 | 1.97 | HRCU-A-CB (Split System: Heat Pump with Remote Outdoor Unit-Air-Source) | N/A
212975353 | Central Heat Pump | CARRIER | 38MURAQ24AB3* |  |  | CNPV*3617AL* | 59TP6C040V17**12 | 23200 |  |  | 16 | 8.1 | 26200 |  |  | 24800 | 94.66% | 2.06 | Both | 482.5 | 1.93 | HRCU-A-CB (Split System: Heat Pump with Remote Outdoor Unit-Air-Source) | N/A
212971677 | Central Heat Pump | BRYANT HEATING AND COOLING SYSTEMS | 38MURAQ24AB3* |  |  | CAP**3717AL* | 82*TB48070V17*** | 24000 |  |  | 17 | 8.5 | 25200 |  |  | 22000 | 87.3% | 1.84 | Both | 500 | 2 | HRCU-A-CB (Split System: Heat Pump with Remote Outdoor Unit-Air-Source) | N/A
213785650 | Central Heat Pump | CARRIER | 25VNA436A*031* |  |  | CSPH*3612AL*+UI | 59MN7C060C17**14 | 32800 |  |  | 18 | 8.5 | 37400 |  |  | 28400 | 75.94% | 2 | Both | 682.5 | 2.73 | HRCU-A-CB (Split System: Heat Pump with Remote Outdoor Unit-Air-Source) | N/A
213785714 | Central Heat Pump | CARRIER | 25VNA436A*031* |  |  | CSPH*4812AL*+UI | 59MN7C060C17**14 | 33200 |  |  | 18.5 | 8.5 | 36800 |  |  | 28000 | 76.09% | 2.02 | Both | 692.5 | 2.77 | HRCU-A-CB (Split System: Heat Pump with Remote Outdoor Unit-Air-Source) | N/A
213785734 | Central Heat Pump | CARRIER | 25VNA436A*031* |  |  | CSPH*6012AL*+UI | 58TN*B070C17**16 | 33800 |  |  | 19 | 8.5 | 36200 |  |  | 27200 | 75.14% | 2.02 | Both | 705 | 2.82 | HRCU-A-CB (Split System: Heat Pump with Remote Outdoor Unit-Air-Source) | Both
212979744 | Central Heat Pump | HEIL | DLCURAH30ABK |  |  | EA*4X43L21A* | *80MS(N,L)0901714A* | 30400 |  |  | 15.2 | 8.1 | 33000 |  |  | 26400 | 80% | 1.84 | Both | 632.5 | 2.53 | HRCU-A-CB (Split System: Heat Pump with Remote Outdoor Unit-Air-Source) | N/A
212979785 | Central Heat Pump | CARRIER | 38MURAQ30AB3* |  |  | CNPV*4217AL* | 58S(B,C)*B090M17**14 | 30000 |  |  | 15.2 | 8.1 | 34000 |  |  | 27200 | 80% | 1.82 | Both | 625 | 2.5 | HRCU-A-CB (Split System: Heat Pump with Remote Outdoor Unit-Air-Source) | N/A
213770274 | Central Heat Pump | BRYANT HEATING AND COOLING SYSTEMS | 284ANV048*0**B* |  |  | CAP**4824AL*+UI | 88*TB66135C24*** | 44000 |  |  | 21 | 9.5 | 46000 |  |  | 36200 | 78.7% | 2.3 | Both | 917.5 | 3.67 | HRCU-A-CB (Split System: Heat Pump with Remote Outdoor Unit-Air-Source) | Both
213782080 | Central Heat Pump | COMFORTMAKER | CVH837GKA2* |  |  | EHD4X48AAL+WALLCON | *80CTL0901716B* | 32800 |  |  | 17.5 | 8.1 | 33000 |  |  | 25000 | 75.76% | 1.98 | Both | 682.5 | 2.73 | HRCU-A-CB (Split System: Heat Pump with Remote Outdoor Unit-Air-Source) | N/A
212386791 | Central Heat Pump | AireForce | GXH24-36MSK4DH |  |  | UE24X4AB |  | 23000 |  |  | 15.2 | 8.5 | 24000 |  |  | 21600 | 90% | 1.8 | Both | 480 | 1.92 | HRCU-A-C (Split System: Heat Pump with Remote Outdoor Unit with No Indoor Fan --Air Source) | N/A
211644138 | Central Heat Pump | CanAir | CDH2036C21 |  |  | MAC-36HWFN1-M |  | 35000 |  |  | 15.2 | 10 | 39000 |  |  | 32000 | 82.05% | 2 | Both | 730 | 2.92 | HRCU-A-C (Split System: Heat Pump with Remote Outdoor Unit with No Indoor Fan --Air Source) | N/A
213770262 | Central Heat Pump | BRYANT HEATING AND COOLING SYSTEMS | 284ANV048*0**B* |  |  | CAP**4821AL*+UI | 88*TB60090C21*** | 43500 |  |  | 21 | 9.5 | 46500 |  |  | 36200 | 77.85% | 2.28 | Both | 907.5 | 3.63 | HRCU-A-CB (Split System: Heat Pump with Remote Outdoor Unit-Air-Source) | Both
213770294 | Central Heat Pump | BRYANT HEATING AND COOLING SYSTEMS | 284ANV048*0**B* |  |  | CAP**6024AL*+UI | 986TD66100C21*** | 44500 |  |  | 21 | 9.5 | 46000 |  |  | 36200 | 78.7% | 2.34 | Both | 927.5 | 3.71 | HRCU-A-CB (Split System: Heat Pump with Remote Outdoor Unit-Air-Source) | Both
215319153 | Central Heat Pump | AIRQUEST | D5CUHAH18AAK |  |  | D5FUHAH24XAK |  | 18000 |  |  | 19 | 10.2 | 18000 |  |  | 18600 | 103.3% | 2.12 | Both | 375 | 1.5 | HRCU-A-CB (Split System: Heat Pump with Remote Outdoor Unit-Air-Source) | Yes
214610240 | Central Heat Pump | GREE | GUD24W2/NHE-D(U) |  |  | GUD24AH2/E-D(U) |  | 24000 |  |  | 16 | 9.5 | 24000 |  |  | 24000 | 100% | 1.8 | Both | 500 | 2 | HRCU-A-CB (Split System: Heat Pump with Remote Outdoor Unit-Air-Source) | Yes
207256440 | Central Heat Pump | GREE | FLEXX36HP230V1AO |  |  | FLEXX24HP230V1BH |  | 24000 |  |  | 17 | 9 | 24000 |  |  | 22000 | 91.67% | 1.8 | Both | 500 | 2 | HRCU-A-CB (Split System: Heat Pump with Remote Outdoor Unit-Air-Source) | Yes
207256441 | Central Heat Pump | GREE | FLEXX36HP230V1AO |  |  | FLEXX36HP230V1BH |  | 34000 |  |  | 16 | 9 | 35000 |  |  | 28000 | 80% | 1.8 | Both | 707.5 | 2.83 | HRCU-A-CB (Split System: Heat Pump with Remote Outdoor Unit-Air-Source) | Yes
213785676 | Central Heat Pump | CARRIER | 25VNA436A*031* |  |  | CSPH*4212AL*+UI | 58TN*B110C21**20 | 33400 |  |  | 19 | 8.5 | 36600 |  |  | 27800 | 75.96% | 2.04 | Both | 695 | 2.78 | HRCU-A-CB (Split System: Heat Pump with Remote Outdoor Unit-Air-Source) | Both
213785730 | Central Heat Pump | CARRIER | 25VNA436A*031* |  |  | CSPH*6012AL*+UI | 58TN*B045C17**12 | 33600 |  |  | 18.5 | 8.5 | 36400 |  |  | 27400 | 75.27% | 2.02 | Both | 700 | 2.8 | HRCU-A-CB (Split System: Heat Pump with Remote Outdoor Unit-Air-Source) | N/A
213785722 | Central Heat Pump | CARRIER | 25VNA436A*031* |  |  | CSPH*4812AL*+UI | 59TN6C060C17**14 | 33200 |  |  | 18.5 | 8.5 | 36800 |  |  | 27800 | 75.54% | 2.02 | Both | 692.5 | 2.77 | HRCU-A-CB (Split System: Heat Pump with Remote Outdoor Unit-Air-Source) | N/A
215318932 | Central Heat Pump | COMFORTMAKER | D5CSHAH18AAK |  |  | D5FSAAH18XBK |  | 18000 |  |  | 18.2 | 10.1 | 19500 |  |  | 18000 | 92.31% | 2.2 | Both | 375 | 1.5 | HRCU-A-CB (Split System: Heat Pump with Remote Outdoor Unit-Air-Source) | Yes
215319163 | Central Heat Pump | AIRQUEST | D5CLHAH58AAK |  |  | D5FLAAH60XAK |  | 54000 |  |  | 15.4 | 9.2 | 59000 |  |  | 53000 | 89.83% | 2 | Both | 1125 | 4.5 | HRCU-A-CB (Split System: Heat Pump with Remote Outdoor Unit-Air-Source) | Yes
212978763 | Central Heat Pump | CARRIER | 38MURAQ18AB3* |  |  | CAP**2517AL* | 58S(B,C)*B070M17**12 | 18000 |  |  | 17 | 8.5 | 17800 |  |  | 17700 | 99.44% | 2.14 | Both | 375 | 1.5 | HRCU-A-CB (Split System: Heat Pump with Remote Outdoor Unit-Air-Source) | N/A
212977826 | Central Heat Pump | CARRIER | 38MURAQ18AB3* |  |  | CNPV*3017AL* | 58S(B,C)*B045M14**12 | 17700 |  |  | 16.5 | 8.1 | 18100 |  |  | 18600 | 102.8% | 2.24 | Both | 370 | 1.48 | HRCU-A-CB (Split System: Heat Pump with Remote Outdoor Unit-Air-Source) | N/A
212988805 | Central Heat Pump | CARRIER | 38MURAQ18AB3* |  |  | CAP**3017AL* | 59SU5B040M17**12 | 17400 |  |  | 16 | 8.5 | 18000 |  |  | 18800 | 104.4% | 2.26 | Both | 362.5 | 1.45 | HRCU-A-CB (Split System: Heat Pump with Remote Outdoor Unit-Air-Source) | N/A
215213329 | Central Heat Pump | GREE | FXU24HP230V1R32AO |  |  | FXU24HP230V1R32AH |  | 24000 |  |  | 16 | 9.5 | 24000 |  |  | 24000 | 100% | 1.8 | Both | 500 | 2 | HRCU-A-CB (Split System: Heat Pump with Remote Outdoor Unit-Air-Source) | Yes
215318941 | Central Heat Pump | COMFORTMAKER | D5CLRAH48AAK |  |  | D5FLAAH48XAK |  | 48000 |  |  | 17.8 | 10 | 50000 |  |  | 35200 | 70.4% | 1.9 | Both | 1000 | 4 | HRCU-A-CB (Split System: Heat Pump with Remote Outdoor Unit-Air-Source) | Yes
215319146 | Central Heat Pump | AIRQUEST | D5CUHAH60AAK |  |  | D5FUHAH60XAK |  | 54000 |  |  | 17.5 | 9.5 | 55000 |  |  | 54000 | 98.18% | 1.9 | Both | 1125 | 4.5 | HRCU-A-CB (Split System: Heat Pump with Remote Outdoor Unit-Air-Source) | Yes
215319157 | Central Heat Pump | AIRQUEST | D5CSHAH24AAK |  |  | D5FSAAH24XBK |  | 23000 |  |  | 18.8 | 10 | 26000 |  |  | 23600 | 90.77% | 2.16 | Both | 480 | 1.92 | HRCU-A-CB (Split System: Heat Pump with Remote Outdoor Unit-Air-Source) | Yes
208130397 | Central Heat Pump | ECO-AIR | MOX430U-24HFN1-MR0 |  |  | MVC-24HWFN1-M |  | 24000 |  |  | 17 | 9.2 | 26000 |  |  | 19400 | 74.62% | 2.1 | Both | 500 | 2 | HRCU-A-CB (Split System: Heat Pump with Remote Outdoor Unit-Air-Source) | N/A
213772276 | Central Heat Pump | BRYANT HEATING AND COOLING SYSTEMS | 288BNV025*0**B* |  |  | CSPH*4212AL*+UI | 88*TB48070C17*** | 24200 |  |  | 16 | 8.1 | 21400 |  |  | 16600 | 77.57% | 2 | Both | 505 | 2.02 | HRCU-A-CB (Split System: Heat Pump with Remote Outdoor Unit-Air-Source) | N/A
213771006 | Central Heat Pump | BRYANT HEATING AND COOLING SYSTEMS | 288BNV025*0**B* |  |  | CAP**3621AL*+UI | 986TD42080C17*** | 23600 |  |  | 16.5 | 8.1 | 21400 |  |  | 16700 | 78.04% | 1.94 | Both | 492.5 | 1.97 | HRCU-A-CB (Split System: Heat Pump with Remote Outdoor Unit-Air-Source) | N/A
213829732 | Central Heat Pump | RUUD | UP18AZ36AJVC |  |  | RCFZ3621MEAAM | R801V0704A17UHU | 34200 |  |  | 19 | 8.5 | 34200 |  |  | 43500 | 127.2% | 2.2 | Both | 712.5 | 2.85 | HRCU-A-CB (Split System: Heat Pump with Remote Outdoor Unit-Air-Source) | No
213770916 | Central Heat Pump | BRYANT HEATING AND COOLING SYSTEMS | 288BNV025*0**B* |  |  | CAP**3621AL*+UI | 88*TB48070C17*** | 23600 |  |  | 16.5 | 8.1 | 21400 |  |  | 16700 | 78.04% | 1.94 | Both | 492.5 | 1.97 | HRCU-A-CB (Split System: Heat Pump with Remote Outdoor Unit-Air-Source) | N/A
215319144 | Central Heat Pump | AIRQUEST | D5CUHAH48AAK |  |  | D5FUAAH48XAK |  | 48000 |  |  | 16.5 | 9.5 | 50000 |  |  | 46000 | 92% | 1.9 | Both | 1000 | 4 | HRCU-A-CB (Split System: Heat Pump with Remote Outdoor Unit-Air-Source) | Yes
213350744 | Central Heat Pump | DNAIR | DNHP0030H-C |  |  | DNHU0030H-E |  | 30000 |  |  | 16.2 | 8.9 | 33000 |  |  | 24000 | 72.73% | 1.8 | Both | 625 | 2.5 | HRCU-A-CB (Split System: Heat Pump with Remote Outdoor Unit-Air-Source) | N/A
213779815 | Central Heat Pump | CARRIER | 25VNA837A*030* |  |  | CSPH*3612AL*+UI | 58TN*B045C17**12 | 32000 |  |  | 16 | 8.1 | 33400 |  |  | 25200 | 75.45% | 1.9 | Both | 667.5 | 2.67 | HRCU-A-CB (Split System: Heat Pump with Remote Outdoor Unit-Air-Source) | N/A
215318935 | Central Heat Pump | COMFORTMAKER | D5CSRAH18AAK |  |  | D5FSAAH18XBK |  | 18000 |  |  | 18.5 | 9.8 | 18000 |  |  | 13000 | 72.22% | 2.3 | Both | 375 | 1.5 | HRCU-A-CB (Split System: Heat Pump with Remote Outdoor Unit-Air-Source) | Yes
213772555 | Central Heat Pump | CARRIER | 25VNA825A*031* |  |  | CSPH*4812AL*+UI | 59TN6C060C17**14 | 24200 |  |  | 16 | 8.1 | 21400 |  |  | 16700 | 78.04% | 2 | Both | 505 | 2.02 | HRCU-A-CB (Split System: Heat Pump with Remote Outdoor Unit-Air-Source) | N/A
213770785 | Central Heat Pump | CARRIER | 25VNA825A*031* |  |  | CAP**3017AL*+UI | 59TN6C060C17**14 | 23400 |  |  | 16 | 8.1 | 21600 |  |  | 16800 | 77.78% | 1.9 | Both | 487.5 | 1.95 | HRCU-A-CB (Split System: Heat Pump with Remote Outdoor Unit-Air-Source) | N/A
213779825 | Central Heat Pump | CARRIER | 25VNA837A*030* |  |  | CSPH*3612AL*+UI | 58TN*B070C14**12 | 32200 |  |  | 17 | 8.1 | 33400 |  |  | 25000 | 74.85% | 1.92 | Both | 670 | 2.68 | HRCU-A-CB (Split System: Heat Pump with Remote Outdoor Unit-Air-Source) | N/A
214066684 | Central Heat Pump | RUUD | RD17AZ36AJ3N |  |  | RCFZ3621MTANM | R801V0755A21DZ | 34200 |  |  | 17 | 8.1 | 34200 |  |  | 29400 | 85.96% | 2 | Both | 712.5 | 2.85 | HRCU-A-CB (Split System: Heat Pump with Remote Outdoor Unit-Air-Source) | Yes
213779615 | Central Heat Pump | CARRIER | 25VNA837A*030* |  |  | CAP**6024AL*+UI | 59TN6C120C24**22 | 32800 |  |  | 18 | 8.5 | 31800 |  |  | 24800 | 77.99% | 2 | Both | 682.5 | 2.73 | HRCU-A-CB (Split System: Heat Pump with Remote Outdoor Unit-Air-Source) | No
211644151 | Central Heat Pump | GREE | GUD36W/A-D(U) |  |  | GCAT36*/NAA |  | 32000 |  |  | 15.2 | 8.5 | 34000 |  |  | 24000 | 70.59% | 1.8 | Both | 667.5 | 2.67 | HRCU-A-C (Split System: Heat Pump with Remote Outdoor Unit with No Indoor Fan --Air Source) | N/A
213770302 | Central Heat Pump | BRYANT HEATING AND COOLING SYSTEMS | 284ANV048*0**B* |  |  | CAP**6121AL*+UI | 88*TB60090C21*** | 45500 |  |  | 21.5 | 9.5 | 46000 |  |  | 36200 | 78.7% | 2.38 | Both | 947.5 | 3.79 | HRCU-A-CB (Split System: Heat Pump with Remote Outdoor Unit-Air-Source) | Both
212596402 | Central Heat Pump | GE Appliances | AUH2436ZGDA* |  |  | NCCC36BT4** |  | 32000 |  |  | 15.2 | 8.5 | 34000 |  |  | 24000 | 70.59% | 1.8 | Both | 667.5 | 2.67 | HRCU-A-C (Split System: Heat Pump with Remote Outdoor Unit with No Indoor Fan --Air Source) | N/A
208130405 | Central Heat Pump | ECO-AIR | MOE31U-36HFN1-M |  |  | MVC-36HWFN1-M |  | 36000 |  |  | 16 | 9.5 | 40000 |  |  | 34400 | 86% | 1.97 | Both | 750 | 3 | HRCU-A-CB (Split System: Heat Pump with Remote Outdoor Unit-Air-Source) | N/A
213782090 | Central Heat Pump | COMFORTMAKER | CVH837GKA2* |  |  | EHD4X48AAL+WALLCON | *80CTL0902120B* | 32600 |  |  | 17 | 8.1 | 33000 |  |  | 24800 | 75.15% | 1.98 | Both | 680 | 2.72 | HRCU-A-CB (Split System: Heat Pump with Remote Outdoor Unit-Air-Source) | N/A
214574543 | Central Heat Pump | COMFORTMAKER | CVH837GKA2* |  |  | EN(A,D,W)4X42L21**+WALLCON | *97CMN0602120B* | 31600 |  |  | 16.5 | 8.1 | 33200 |  |  | 24600 | 74.1% | 1.86 | Both | 657.5 | 2.63 | HRCU-A-CB (Split System: Heat Pump with Remote Outdoor Unit-Air-Source) | N/A
207706571 | Central Heat Pump | CanAir | CDH2036C21 |  |  | CDH2036F21 |  | 36000 |  |  | 16 | 9.5 | 40000 |  |  | 34400 | 86% | 1.97 | Both | 750 | 3 | HRCU-A-CB (Split System: Heat Pump with Remote Outdoor Unit-Air-Source) | N/A
212986199 | Central Heat Pump | CARRIER | 38MURAQ24AB3* |  |  | CAP**3717AL* | 59SC6A040M14**10 | 24000 |  |  | 16 | 8.1 | 25200 |  |  | 22200 | 88.1% | 1.84 | Both | 500 | 2 | HRCU-A-CB (Split System: Heat Pump with Remote Outdoor Unit-Air-Source) | N/A
215319142 | Central Heat Pump | AIRQUEST | D5CUHAH30AAK |  |  | D5FUAAH30XAK |  | 30000 |  |  | 16.9 | 10 | 34000 |  |  | 32600 | 95.88% | 1.96 | Both | 625 | 2.5 | HRCU-A-CB (Split System: Heat Pump with Remote Outdoor Unit-Air-Source) | Yes
212971481 | Central Heat Pump | AIRQUEST | DLCURAH18ABK |  |  | EN(A,D)4X24L17** | *80VTL0701716B* | 17500 |  |  | 16 | 8.5 | 18500 |  |  | 19200 | 103.8% | 2.3 | Both | 365 | 1.46 | HRCU-A-CB (Split System: Heat Pump with Remote Outdoor Unit-Air-Source) | N/A
210692713 | Central Heat Pump | GOODMAN | GSZV903610A* |  |  | CA*F3743*6D*+TXV | G*VS800805CUA* | 33600 |  |  | 19 | 8.2 | 34000 |  |  | 24400 | 71.76% | 1.8 | Both | 700 | 2.8 | HRCU-A-CB (Split System: Heat Pump with Remote Outdoor Unit-Air-Source) | N/A
212609399 | Central Heat Pump | RUUD | UP18AZ48AJVC |  |  | RCFZ6021SEAAM | R802V1005A21UHN | 44500 |  |  | 19 | 8.5 | 43000 |  |  | 45000 | 104.7% | 2 | Both | 927.5 | 3.71 | HRCU-A-CB (Split System: Heat Pump with Remote Outdoor Unit-Air-Source) | N/A
210692715 | Central Heat Pump | GOODMAN | GSZV903610A* |  |  | CA*F3743*6D*+TXV | G*VC801005C*A* | 33600 |  |  | 19 | 8.2 | 34000 |  |  | 24400 | 71.76% | 1.8 | Both | 700 | 2.8 | HRCU-A-CB (Split System: Heat Pump with Remote Outdoor Unit-Air-Source) | N/A
214568858 | Central Heat Pump | GREE | GUD48W2/NHE-D(U) |  |  | GUD48AH2/E-D(U) |  | 48000 |  |  | 17 | 9.5 | 48000 |  |  | 45000 | 93.75% | 1.8 | Both | 1000 | 4 | HRCU-A-CB (Split System: Heat Pump with Remote Outdoor Unit-Air-Source) | Yes
207826613 | Central Heat Pump | AIRQUEST | DLCSRBH18AAK |  |  | DLFSABH18XBK |  | 18000 |  |  | 17.6 | 9.6 | 19000 |  |  | 17000 | 89.47% | 2 | Both | 375 | 1.5 | HRCU-A-CB (Split System: Heat Pump with Remote Outdoor Unit-Air-Source) | No
213770976 | Central Heat Pump | BRYANT HEATING AND COOLING SYSTEMS | 288BNV025*0**B* |  |  | CAP**3621AL*+UI | 987MC42080C17*** | 23600 |  |  | 16.5 | 8.1 | 21600 |  |  | 16700 | 77.31% | 1.94 | Both | 492.5 | 1.97 | HRCU-A-CB (Split System: Heat Pump with Remote Outdoor Unit-Air-Source) | N/A
213771076 | Central Heat Pump | BRYANT HEATING AND COOLING SYSTEMS | 288BNV025*0**B* |  |  | CAP**3717AL*+UI | 987MC42060C17*** | 24000 |  |  | 16 | 8.1 | 21600 |  |  | 16800 | 77.78% | 1.98 | Both | 500 | 2 | HRCU-A-CB (Split System: Heat Pump with Remote Outdoor Unit-Air-Source) | N/A
215319141 | Central Heat Pump | AIRQUEST | D5CUHAH24AAK |  |  | D5FUHAH24XAK |  | 24000 |  |  | 18.7 | 10 | 24000 |  |  | 20600 | 85.83% | 2.14 | Both | 500 | 2 | HRCU-A-CB (Split System: Heat Pump with Remote Outdoor Unit-Air-Source) | Yes
213781785 | Central Heat Pump | CARRIER | 25VNA837A*031* |  |  | CSPH*3612AL*+UI | 58TN*B135C24**22 | 32200 |  |  | 16.5 | 8.1 | 32800 |  |  | 24600 | 75% | 1.94 | Both | 670 | 2.68 | HRCU-A-CB (Split System: Heat Pump with Remote Outdoor Unit-Air-Source) | N/A
213780785 | Central Heat Pump | CARRIER | 25VNA837A*031* |  |  | CAP**3621AL*+UI | 59MN7C060C17**14 | 31200 |  |  | 18 | 8.1 | 33200 |  |  | 24600 | 74.1% | 1.84 | Both | 650 | 2.6 | HRCU-A-CB (Split System: Heat Pump with Remote Outdoor Unit-Air-Source) | N/A
212979821 | Central Heat Pump | CARRIER | 38MURAQ24AB3* |  |  | CAP**2517AL* | 58S(B,C)*B090M17**14 | 24200 |  |  | 17 | 8.5 | 25200 |  |  | 21800 | 86.51% | 1.82 | Both | 505 | 2.02 | HRCU-A-CB (Split System: Heat Pump with Remote Outdoor Unit-Air-Source) | N/A
212973338 | Central Heat Pump | HEIL | DLCURAH18ABK |  |  | EA*4X30L14A* | *96VSN0601412B* | 17400 |  |  | 16.5 | 8.5 | 18000 |  |  | 18900 | 105% | 2.28 | Both | 362.5 | 1.45 | HRCU-A-CB (Split System: Heat Pump with Remote Outdoor Unit-Air-Source) | N/A
212971666 | Central Heat Pump | BRYANT HEATING AND COOLING SYSTEMS | 38MURAQ24AB3* |  |  | CAP**3621AL* | 82*TB48070V17*** | 23800 |  |  | 17 | 8.5 | 26200 |  |  | 23600 | 90.08% | 1.96 | Both | 495 | 1.98 | HRCU-A-CB (Split System: Heat Pump with Remote Outdoor Unit-Air-Source) | N/A
213785716 | Central Heat Pump | CARRIER | 25VNA436A*031* |  |  | CSPH*4812AL*+UI | 59MN7C080C17**14 | 33400 |  |  | 18.5 | 8.5 | 36800 |  |  | 27800 | 75.54% | 2.04 | Both | 695 | 2.78 | HRCU-A-CB (Split System: Heat Pump with Remote Outdoor Unit-Air-Source) | N/A
213785732 | Central Heat Pump | CARRIER | 25VNA436A*031* |  |  | CSPH*6012AL*+UI | 58TN*B070C14**12 | 33800 |  |  | 19.5 | 8.5 | 36200 |  |  | 27200 | 75.14% | 2.02 | Both | 705 | 2.82 | HRCU-A-CB (Split System: Heat Pump with Remote Outdoor Unit-Air-Source) | Both
213785748 | Central Heat Pump | CARRIER | 25VNA436A*031* |  |  | CSPH*6012AL*+UI | 59MN7C080C17**14 | 33800 |  |  | 19 | 8.5 | 36200 |  |  | 27200 | 75.14% | 2.02 | Both | 705 | 2.82 | HRCU-A-CB (Split System: Heat Pump with Remote Outdoor Unit-Air-Source) | Both
213350742 | Central Heat Pump | DNAIR | DNHP0018H-C |  |  | DNHU0018H-E |  | 18000 |  |  | 18 | 9.3 | 19000 |  |  | 16500 | 86.84% | 2.04 | Both | 375 | 1.5 | HRCU-A-CB (Split System: Heat Pump with Remote Outdoor Unit-Air-Source) | N/A
213785724 | Central Heat Pump | CARRIER | 25VNA436A*031* |  |  | CSPH*4812AL*+UI | 59TN6C080C17**14 | 33400 |  |  | 19 | 8.5 | 36800 |  |  | 27800 | 75.54% | 2.04 | Both | 695 | 2.78 | HRCU-A-CB (Split System: Heat Pump with Remote Outdoor Unit-Air-Source) | Both
213785742 | Central Heat Pump | CARRIER | 25VNA436A*031* |  |  | CSPH*6012AL*+UI | 58TN*B135C24**22 | 34000 |  |  | 19.5 | 8.5 | 36000 |  |  | 27000 | 75% | 2.04 | Both | 707.5 | 2.83 | HRCU-A-CB (Split System: Heat Pump with Remote Outdoor Unit-Air-Source) | Both
210692717 | Central Heat Pump | GOODMAN | GSZV903610A* |  |  | CA*F3743*6D*+TXV | G*VS960603BUA* | 33600 |  |  | 18.5 | 8.2 | 34000 |  |  | 24400 | 71.76% | 1.8 | Both | 700 | 2.8 | HRCU-A-CB (Split System: Heat Pump with Remote Outdoor Unit-Air-Source) | N/A
210692712 | Central Heat Pump | GOODMAN | GSZV903610A* |  |  | CA*F3743*6D*+TXV | G*VC800804C*A* | 33600 |  |  | 19 | 8.2 | 34000 |  |  | 24400 | 71.76% | 1.8 | Both | 700 | 2.8 | HRCU-A-CB (Split System: Heat Pump with Remote Outdoor Unit-Air-Source) | N/A
215318915 | Central Heat Pump | COMFORTMAKER | D5CUHAH18AAK |  |  | D5FUAAH18XAK |  | 18000 |  |  | 19 | 9.8 | 19000 |  |  | 18000 | 94.74% | 2 | Both | 375 | 1.5 | HRCU-A-CB (Split System: Heat Pump with Remote Outdoor Unit-Air-Source) | Yes
213771036 | Central Heat Pump | BRYANT HEATING AND COOLING SYSTEMS | 288BNV025*0**B* |  |  | CAP**3717AL*+UI | 88*TB36070C14*** | 24200 |  |  | 16.5 | 8.1 | 21400 |  |  | 16700 | 78.04% | 2 | Both | 505 | 2.02 | HRCU-A-CB (Split System: Heat Pump with Remote Outdoor Unit-Air-Source) | N/A
213771056 | Central Heat Pump | BRYANT HEATING AND COOLING SYSTEMS | 288BNV025*0**B* |  |  | CAP**3717AL*+UI | 88*TB48090C17*** | 24200 |  |  | 16.5 | 8.1 | 21400 |  |  | 16700 | 78.04% | 2 | Both | 505 | 2.02 | HRCU-A-CB (Split System: Heat Pump with Remote Outdoor Unit-Air-Source) | N/A
210470373 | Central Heat Pump | TEMPSTAR | TVH837GKA2* |  |  | EA*4X60L24A*+WALLCON | *97CMN0602120A* | 32600 |  |  | 17 | 8.1 | 32200 |  |  | 25000 | 77.64% | 1.96 | Both | 680 | 2.72 | HRCU-A-CB (Split System: Heat Pump with Remote Outdoor Unit-Air-Source) | N/A
215319160 | Central Heat Pump | AIRQUEST | D5CSRAH24AAK |  |  | D5FSAAH24XBK |  | 24000 |  |  | 19.8 | 9 | 25000 |  |  | 18000 | 72% | 2.2 | Both | 500 | 2 | HRCU-A-CB (Split System: Heat Pump with Remote Outdoor Unit-Air-Source) | Yes
213772625 | Central Heat Pump | CARRIER | 25VNA825A*032* |  |  | CAP**2417AL*+UI | 58TN*B070C14**12 | 23400 |  |  | 16.5 | 8.1 | 22000 |  |  | 16800 | 76.36% | 1.9 | Both | 487.5 | 1.95 | HRCU-A-CB (Split System: Heat Pump with Remote Outdoor Unit-Air-Source) | N/A
213770306 | Central Heat Pump | BRYANT HEATING AND COOLING SYSTEMS | 284ANV048*0**B* |  |  | CAP**6121AL*+UI | 987MC66100C21*** | 45500 |  |  | 21 | 9.5 | 46000 |  |  | 36400 | 79.13% | 2.36 | Both | 947.5 | 3.79 | HRCU-A-CB (Split System: Heat Pump with Remote Outdoor Unit-Air-Source) | Both
213770276 | Central Heat Pump | BRYANT HEATING AND COOLING SYSTEMS | 284ANV048*0**B* |  |  | CAP**4824AL*+UI | 987MC66100C21*** | 44000 |  |  | 21 | 9.5 | 46500 |  |  | 36400 | 78.28% | 2.28 | Both | 917.5 | 3.67 | HRCU-A-CB (Split System: Heat Pump with Remote Outdoor Unit-Air-Source) | Both
213770278 | Central Heat Pump | BRYANT HEATING AND COOLING SYSTEMS | 284ANV048*0**B* |  |  | CAP**4824AL*+UI | 987MC66120C24*** | 43500 |  |  | 20.5 | 9.5 | 46500 |  |  | 36400 | 78.28% | 2.28 | Both | 907.5 | 3.63 | HRCU-A-CB (Split System: Heat Pump with Remote Outdoor Unit-Air-Source) | Both
213770310 | Central Heat Pump | BRYANT HEATING AND COOLING SYSTEMS | 284ANV048*0**B* |  |  | CAP**6124AL*+UI | 88*TB60090C21*** | 45500 |  |  | 21.5 | 9.5 | 46000 |  |  | 36200 | 78.7% | 2.38 | Both | 947.5 | 3.79 | HRCU-A-CB (Split System: Heat Pump with Remote Outdoor Unit-Air-Source) | Both
213770298 | Central Heat Pump | BRYANT HEATING AND COOLING SYSTEMS | 284ANV048*0**B* |  |  | CAP**6121AL*+UI | 88*TB36045C17*** | 44000 |  |  | 20 | 9 | 47000 |  |  | 37600 | 80% | 2.26 | Both | 917.5 | 3.67 | HRCU-A-CB (Split System: Heat Pump with Remote Outdoor Unit-Air-Source) | N/A
213372192 | Central Heat Pump | AIRQUEST | DLCURAH36ABK |  |  | DLFULAH36XBX + CI |  | 35000 |  |  | 15.5 | 8.6 | 38000 |  |  | 31600 | 83.16% | 1.85 | Both | 730 | 2.92 | HRCU-A-C (Split System: Heat Pump with Remote Outdoor Unit with No Indoor Fan --Air Source) | Yes
212609352 | Central Heat Pump | RUUD | UP18AZ36AJVC |  |  | RCFZ6021SEAAM | R802V1004A17UHS | 34200 |  |  | 19 | 8.5 | 34200 |  |  | 43000 | 125.7% | 2.2 | Both | 712.5 | 2.85 | HRCU-A-CB (Split System: Heat Pump with Remote Outdoor Unit-Air-Source) | No
214242626 | Central Heat Pump | BRYANT HEATING AND COOLING SYSTEMS | 288BNV025*0**B* |  |  | CNPV*3017AL*+UI | 986TD42080C17*** | 23400 |  |  | 16.5 | 8.1 | 21600 |  |  | 16700 | 77.31% | 1.92 | Both | 487.5 | 1.95 | HRCU-A-CB (Split System: Heat Pump with Remote Outdoor Unit-Air-Source) | N/A
213770966 | Central Heat Pump | BRYANT HEATING AND COOLING SYSTEMS | 288BNV025*0**B* |  |  | CAP**3621AL*+UI | 987MC42060C17*** | 23400 |  |  | 16 | 8.1 | 21600 |  |  | 16700 | 77.31% | 1.92 | Both | 487.5 | 1.95 | HRCU-A-CB (Split System: Heat Pump with Remote Outdoor Unit-Air-Source) | N/A
213771066 | Central Heat Pump | BRYANT HEATING AND COOLING SYSTEMS | 288BNV025*0**B* |  |  | CAP**3717AL*+UI | 935CB48060C17*** | 24200 |  |  | 16.5 | 8.1 | 21400 |  |  | 16700 | 78.04% | 2 | Both | 505 | 2.02 | HRCU-A-CB (Split System: Heat Pump with Remote Outdoor Unit-Air-Source) | N/A
214389303 | Central Heat Pump | BRYANT HEATING AND COOLING SYSTEMS | 284ANV036*0**B* |  |  | CNPV*4824AL*+UI | 88*TB60090C21*** | 34000 |  |  | 19.5 | 9.5 | 36600 |  |  | 26000 | 71.04% | 2.04 | Both | 707.5 | 2.83 | HRCU-A-CB (Split System: Heat Pump with Remote Outdoor Unit-Air-Source) | No
213772705 | Central Heat Pump | CARRIER | 25VNA825A*032* |  |  | CAP**2417AL*+UI | 59TN6C080C17**14 | 23200 |  |  | 16 | 8.1 | 22200 |  |  | 16800 | 75.68% | 1.9 | Both | 482.5 | 1.93 | HRCU-A-CB (Split System: Heat Pump with Remote Outdoor Unit-Air-Source) | N/A
215319145 | Central Heat Pump | AIRQUEST | D5CUHAH60AAK |  |  | D5FUAAH60XAK |  | 54000 |  |  | 16 | 9 | 56000 |  |  | 52000 | 92.86% | 1.8 | Both | 1125 | 4.5 | HRCU-A-CB (Split System: Heat Pump with Remote Outdoor Unit-Air-Source) | Yes
213772595 | Central Heat Pump | CARRIER | 25VNA825A*032* |  |  | CAP**2414AL*+UI | 58TN*B070C14**12 | 23400 |  |  | 16.5 | 8.1 | 22000 |  |  | 16800 | 76.36% | 1.9 | Both | 487.5 | 1.95 | HRCU-A-CB (Split System: Heat Pump with Remote Outdoor Unit-Air-Source) | N/A
213772665 | Central Heat Pump | CARRIER | 25VNA825A*032* |  |  | CAP**2417AL*+UI | 59MN7C060C17**14 | 23000 |  |  | 16 | 8.1 | 22000 |  |  | 16900 | 76.82% | 1.88 | Both | 480 | 1.92 | HRCU-A-CB (Split System: Heat Pump with Remote Outdoor Unit-Air-Source) | N/A
212975338 | Central Heat Pump | HEIL | DLCURAH24ABK |  |  | EN(A,D)4X24L17** | *96VTN0401712B* | 23200 |  |  | 15.5 | 8.5 | 27000 |  |  | 25000 | 92.59% | 2.06 | Both | 482.5 | 1.93 | HRCU-A-CB (Split System: Heat Pump with Remote Outdoor Unit-Air-Source) | N/A
212983213 | Central Heat Pump | HEIL | DLCURAH24ABK |  |  | EN(A,D)4X24L17** | *92MSN0401712A* | 23000 |  |  | 15.5 | 8.5 | 27000 |  |  | 25600 | 94.81% | 2.12 | Both | 480 | 1.92 | HRCU-A-CB (Split System: Heat Pump with Remote Outdoor Unit-Air-Source) | N/A
208130406 | Central Heat Pump | ECO-AIR | MOE30U-48HFN1-M-[X1] |  |  | MVC-48HWFN1-M |  | 47000 |  |  | 15.6 | 9.4 | 50000 |  |  | 46000 | 92% | 1.9 | Both | 980 | 3.92 | HRCU-A-CB (Split System: Heat Pump with Remote Outdoor Unit-Air-Source) | N/A
212987802 | Central Heat Pump | HEIL | DLCURAH24ABK |  |  | EA*4X36L21A* | *96MSN0802120A* | 23800 |  |  | 17 | 8.5 | 26200 |  |  | 23600 | 90.08% | 1.96 | Both | 495 | 1.98 | HRCU-A-CB (Split System: Heat Pump with Remote Outdoor Unit-Air-Source) | N/A
212983191 | Central Heat Pump | HEIL | DLCURAH24ABK |  |  | EA*4X37L17A* | *92MSN0401712A* | 23800 |  |  | 16 | 8.5 | 25800 |  |  | 22600 | 87.6% | 1.86 | Both | 495 | 1.98 | HRCU-A-CB (Split System: Heat Pump with Remote Outdoor Unit-Air-Source) | N/A
212971975 | Central Heat Pump | CARRIER | 38MURAQ24AB3* |  |  | CAP**2417AL* | 58TP*B090V17**16 | 23200 |  |  | 17 | 8.5 | 26800 |  |  | 27200 | 101.5% | 2.32 | Both | 482.5 | 1.93 | HRCU-A-CB (Split System: Heat Pump with Remote Outdoor Unit-Air-Source) | N/A
212974750 | Central Heat Pump | HEIL | DLCURAH18ABK |  |  | EN(A,D)4X30L17** | *96VTN0401410B* | 17400 |  |  | 16 | 8.1 | 18000 |  |  | 18700 | 103.9% | 2.24 | Both | 362.5 | 1.45 | HRCU-A-CB (Split System: Heat Pump with Remote Outdoor Unit-Air-Source) | N/A
212971979 | Central Heat Pump | CARRIER | 38MURAQ24AB3* |  |  | CAP**2517AL* | 58TP*B090V17**16 | 24400 |  |  | 17 | 8.5 | 25200 |  |  | 21600 | 85.71% | 1.82 | Both | 507.5 | 2.03 | HRCU-A-CB (Split System: Heat Pump with Remote Outdoor Unit-Air-Source) | N/A
212986211 | Central Heat Pump | CARRIER | 38MURAQ24AB3* |  |  | CNPV*2414AL* | 59SC6A040M14**10 | 23200 |  |  | 16 | 8.5 | 27000 |  |  | 25200 | 93.33% | 2.1 | Both | 482.5 | 1.93 | HRCU-A-CB (Split System: Heat Pump with Remote Outdoor Unit-Air-Source) | N/A
214389374 | Central Heat Pump | BRYANT HEATING AND COOLING SYSTEMS | 284ANV036*0**B* |  |  | CNPV*3617AL*+UI | 987MC42060C17*** | 32400 |  |  | 18 | 9 | 39000 |  |  | 27400 | 70.26% | 1.92 | Both | 675 | 2.7 | HRCU-A-CB (Split System: Heat Pump with Remote Outdoor Unit-Air-Source) | N/A
212981115 | Central Heat Pump | HEIL | DLCURAH30ABK |  |  | EA*4X42L24A* | *80MS(N,L)1102420A* | 30000 |  |  | 15.5 | 8.1 | 34200 |  |  | 27600 | 80.7% | 1.8 | Both | 625 | 2.5 | HRCU-A-CB (Split System: Heat Pump with Remote Outdoor Unit-Air-Source) | N/A
212988042 | Central Heat Pump | HEIL | DLCURAH30ABK |  |  | EA*4X37L21A* | *96MSN1002120A* | 30800 |  |  | 15.2 | 8.5 | 33200 |  |  | 26200 | 78.92% | 1.84 | Both | 642.5 | 2.57 | HRCU-A-CB (Split System: Heat Pump with Remote Outdoor Unit-Air-Source) | N/A
213772675 | Central Heat Pump | CARRIER | 25VNA825A*032* |  |  | CAP**2417AL*+UI | 59MN7C080C17**14 | 23200 |  |  | 16 | 8.1 | 22000 |  |  | 16800 | 76.36% | 1.9 | Both | 482.5 | 1.93 | HRCU-A-CB (Split System: Heat Pump with Remote Outdoor Unit-Air-Source) | N/A
212983294 | Central Heat Pump | CARRIER | 38MURAQ18AB3* |  |  | CNPV*2417AL* | 59SC2E040M17**12 | 17200 |  |  | 15.5 | 8.1 | 18300 |  |  | 19300 | 105.5% | 2.3 | Both | 357.5 | 1.43 | HRCU-A-CB (Split System: Heat Pump with Remote Outdoor Unit-Air-Source) | N/A
212985246 | Central Heat Pump | HEIL | DLCURAH36ABK |  |  | EA*4X48L24A* | *92MSN1002120A* | 35800 |  |  | 16.5 | 8.5 | 37800 |  |  | 34600 | 91.53% | 2.02 | Both | 745 | 2.98 | HRCU-A-CB (Split System: Heat Pump with Remote Outdoor Unit-Air-Source) | N/A
213770314 | Central Heat Pump | BRYANT HEATING AND COOLING SYSTEMS | 284ANV048*0**B* |  |  | CAP**6124AL*+UI | 88*TB66135C24*** | 45500 |  |  | 21.5 | 9.5 | 46000 |  |  | 36200 | 78.7% | 2.38 | Both | 947.5 | 3.79 | HRCU-A-CB (Split System: Heat Pump with Remote Outdoor Unit-Air-Source) | Both
206799410 | Central Heat Pump | GE Appliances | AUH2436ZGDA* |  |  | UUY24ZGDAB* |  | 24000 |  |  | 17 | 9 | 24000 |  |  | 22000 | 91.67% | 1.8 | Both | 500 | 2 | HRCU-A-CB (Split System: Heat Pump with Remote Outdoor Unit-Air-Source) | Yes
206799411 | Central Heat Pump | GE Appliances | AUH2436ZGDA* |  |  | UUY36ZGDAB* |  | 34000 |  |  | 16 | 9 | 35000 |  |  | 28000 | 80% | 1.8 | Both | 707.5 | 2.83 | HRCU-A-CB (Split System: Heat Pump with Remote Outdoor Unit-Air-Source) | Yes
214574653 | Central Heat Pump | COMFORTMAKER | CVH837GKA2* |  |  | EN(A,D)4X48L24**+WALLCON | *95CSU1002122B* | 32400 |  |  | 17.5 | 8.5 | 32600 |  |  | 24800 | 76.07% | 1.98 | Both | 675 | 2.7 | HRCU-A-CB (Split System: Heat Pump with Remote Outdoor Unit-Air-Source) | N/A
213386480 | Central Heat Pump | ECO-AIR | MOE31U-36HFN1-M |  |  | MVB-36B23T4N1 |  | 35000 |  |  | 15.5 | 8.6 | 38000 |  |  | 31600 | 83.16% | 1.85 | Both | 730 | 2.92 | HRCU-A-C (Split System: Heat Pump with Remote Outdoor Unit with No Indoor Fan --Air Source) | N/A
214574533 | Central Heat Pump | COMFORTMAKER | CVH837GKA2* |  |  | EN(A,D,W)4X42L21**+WALLCON | *95CSU1002122B* | 31800 |  |  | 17 | 8.1 | 33000 |  |  | 24400 | 73.94% | 1.9 | Both | 662.5 | 2.65 | HRCU-A-CB (Split System: Heat Pump with Remote Outdoor Unit-Air-Source) | N/A
212985234 | Central Heat Pump | HEIL | DLCURAH36ABK |  |  | EA*4X48L21A* | *92MSN1002120A* | 35800 |  |  | 16.5 | 8.5 | 37800 |  |  | 34600 | 91.53% | 2.02 | Both | 745 | 2.98 | HRCU-A-CB (Split System: Heat Pump with Remote Outdoor Unit-Air-Source) | N/A
213770318 | Central Heat Pump | BRYANT HEATING AND COOLING SYSTEMS | 284ANV048*0**B* |  |  | CAP**6124AL*+UI | 987MC66120C24*** | 45500 |  |  | 21 | 9.5 | 46000 |  |  | 36400 | 79.13% | 2.36 | Both | 947.5 | 3.79 | HRCU-A-CB (Split System: Heat Pump with Remote Outdoor Unit-Air-Source) | Both
209270322 | Central Heat Pump | ECO-AIR | MOE31U-36HFN1-M |  |  | MAC-36HWFN1-M |  | 35000 |  |  | 15.2 | 10 | 39000 |  |  | 32000 | 82.05% | 2 | Both | 730 | 2.92 | HRCU-A-C (Split System: Heat Pump with Remote Outdoor Unit with No Indoor Fan --Air Source) | N/A
213770282 | Central Heat Pump | BRYANT HEATING AND COOLING SYSTEMS | 284ANV048*0**B* |  |  | CAP**4824AL*+UI | 986TD66120C24*** | 44000 |  |  | 21 | 9.5 | 46500 |  |  | 36200 | 77.85% | 2.28 | Both | 917.5 | 3.67 | HRCU-A-CB (Split System: Heat Pump with Remote Outdoor Unit-Air-Source) | Both
209852142 | Central Heat Pump | AIRQUEST | DLCURAH36ABK |  |  | DLFUAAH36XAK |  | 36000 |  |  | 16 | 9.5 | 40000 |  |  | 34400 | 86% | 1.97 | Both | 750 | 3 | HRCU-A-CB (Split System: Heat Pump with Remote Outdoor Unit-Air-Source) | Yes
213770316 | Central Heat Pump | BRYANT HEATING AND COOLING SYSTEMS | 284ANV048*0**B* |  |  | CAP**6124AL*+UI | 987MC66100C21*** | 45500 |  |  | 21.5 | 9.5 | 46000 |  |  | 36200 | 78.7% | 2.36 | Both | 947.5 | 3.79 | HRCU-A-CB (Split System: Heat Pump with Remote Outdoor Unit-Air-Source) | Both
213770332 | Central Heat Pump | BRYANT HEATING AND COOLING SYSTEMS | 284ANV048*0**B* |  |  | CSPH*4812AL*+UI | 88*TB66135C24*** | 44500 |  |  | 20.5 | 9 | 46500 |  |  | 36400 | 78.28% | 2.24 | Both | 927.5 | 3.71 | HRCU-A-CB (Split System: Heat Pump with Remote Outdoor Unit-Air-Source) | Both
214655288 | Central Heat Pump | ECO-AIR | MOD30U-30HFN1-MR0(X) |  |  | MAC-36HWDN1-MN0 |  | 30000 |  |  | 15.5 | 9.7 | 33000 |  |  | 27000 | 81.82% | 1.85 | Both | 625 | 2.5 | HRCU-A-C (Split System: Heat Pump with Remote Outdoor Unit with No Indoor Fan --Air Source) | N/A
212982643 | Central Heat Pump | HEIL | DLCURAH30ABK |  |  | EA*4X42L21A* | *80MSU0601716A* | 29800 |  |  | 15.2 | 8.1 | 33800 |  |  | 27400 | 81.07% | 1.8 | Both | 620 | 2.48 | HRCU-A-CB (Split System: Heat Pump with Remote Outdoor Unit-Air-Source) | N/A
212980530 | Central Heat Pump | CARRIER | 38MURAQ30AB3* |  |  | CAP**4224AL* | 58S(B,C)*B090M21**20 | 29600 |  |  | 15.2 | 8.1 | 33800 |  |  | 27600 | 81.66% | 1.78 | Both | 617.5 | 2.47 | HRCU-A-CB (Split System: Heat Pump with Remote Outdoor Unit-Air-Source) | N/A
212982655 | Central Heat Pump | HEIL | DLCURAH30ABK |  |  | EA*4X42L24A* | *80MSU0601716A* | 30000 |  |  | 15.5 | 8.1 | 34200 |  |  | 27600 | 80.7% | 1.8 | Both | 625 | 2.5 | HRCU-A-CB (Split System: Heat Pump with Remote Outdoor Unit-Air-Source) | N/A
214239718 | Central Heat Pump | COMFORTMAKER | CVH837GKA** |  |  | END4X42L17**+WALLCON | *96CTN0801714B* | 32000 |  |  | 17 | 8.1 | 33000 |  |  | 24800 | 75.15% | 1.9 | Both | 667.5 | 2.67 | HRCU-A-CB (Split System: Heat Pump with Remote Outdoor Unit-Air-Source) | N/A
214573353 | Central Heat Pump | COMFORTMAKER | CVH837GKA** |  |  | EN(A,D)4X36L21**+WALLCON | *97CMN0802120B* | 31400 |  |  | 17 | 8.1 | 33200 |  |  | 24200 | 72.89% | 1.82 | Both | 655 | 2.62 | HRCU-A-CB (Split System: Heat Pump with Remote Outdoor Unit-Air-Source) | N/A
214573453 | Central Heat Pump | COMFORTMAKER | CVH837GKA** |  |  | EN(A,D,W)4X48L21**+WALLCON | *95CSU1002122B* | 32400 |  |  | 17.5 | 8.5 | 32600 |  |  | 24800 | 76.07% | 1.98 | Both | 675 | 2.7 | HRCU-A-CB (Split System: Heat Pump with Remote Outdoor Unit-Air-Source) | N/A
212975327 | Central Heat Pump | HEIL | DLCURAH24ABK |  |  | EA*4X37L21A* | *96VTN0401712B* | 24200 |  |  | 16.5 | 8.5 | 25400 |  |  | 21600 | 85.04% | 1.8 | Both | 505 | 2.02 | HRCU-A-CB (Split System: Heat Pump with Remote Outdoor Unit-Air-Source) | N/A
214573423 | Central Heat Pump | COMFORTMAKER | CVH837GKA** |  |  | EN(A,D,W)4X42L21**+WALLCON | *96CTN0802120B* | 31800 |  |  | 17 | 8.1 | 33000 |  |  | 24400 | 73.94% | 1.9 | Both | 662.5 | 2.65 | HRCU-A-CB (Split System: Heat Pump with Remote Outdoor Unit-Air-Source) | N/A
213350746 | Central Heat Pump | DNAIR | DNHP0018H-C |  |  | DNCL0018H-E |  | 18000 |  |  | 16.1 | 9.5 | 19000 |  |  | 15000 | 78.95% | 2.2 | Both | 375 | 1.5 | HRCU-A-C (Split System: Heat Pump with Remote Outdoor Unit with No Indoor Fan --Air Source) | N/A
213372189 | Central Heat Pump | AIRQUEST | DLCURAH24ABK |  |  | DLFULAH24XAX + CI |  | 24000 |  |  | 16.1 | 9.8 | 25000 |  |  | 20000 | 80% | 2 | Both | 500 | 2 | HRCU-A-C (Split System: Heat Pump with Remote Outdoor Unit with No Indoor Fan --Air Source) | Yes
213770896 | Central Heat Pump | BRYANT HEATING AND COOLING SYSTEMS | 288BNV025*0**B* |  |  | CAP**3617AL*+UI | 986TD42080C17*** | 23600 |  |  | 16.5 | 8.1 | 21600 |  |  | 16700 | 77.31% | 1.94 | Both | 492.5 | 1.97 | HRCU-A-CB (Split System: Heat Pump with Remote Outdoor Unit-Air-Source) | N/A
213772266 | Central Heat Pump | BRYANT HEATING AND COOLING SYSTEMS | 288BNV025*0**B* |  |  | CSPH*4212AL*+UI | 88*TB36070C14*** | 24200 |  |  | 16.5 | 8.1 | 21200 |  |  | 16600 | 78.3% | 2 | Both | 505 | 2.02 | HRCU-A-CB (Split System: Heat Pump with Remote Outdoor Unit-Air-Source) | N/A
215318920 | Central Heat Pump | COMFORTMAKER | D5CUHAH48AAK |  |  | D5FUAAH48XAK |  | 48000 |  |  | 16.5 | 9.5 | 50000 |  |  | 46000 | 92% | 1.9 | Both | 1000 | 4 | HRCU-A-CB (Split System: Heat Pump with Remote Outdoor Unit-Air-Source) | Yes
213771146 | Central Heat Pump | BRYANT HEATING AND COOLING SYSTEMS | 288BNV025*0**B* |  |  | CAP**3721AL*+UI | 88*TB48090C17*** | 24600 |  |  | 17 | 8.5 | 21000 |  |  | 16600 | 79.05% | 2.02 | Both | 512.5 | 2.05 | HRCU-A-CB (Split System: Heat Pump with Remote Outdoor Unit-Air-Source) | N/A
213829726 | Central Heat Pump | RUUD | UP18AZ36AJVC |  |  | RCFZ3621MEAAM | R801V0504A17UHU | 34200 |  |  | 19 | 8.5 | 34200 |  |  | 43500 | 127.2% | 2.2 | Both | 712.5 | 2.85 | HRCU-A-CB (Split System: Heat Pump with Remote Outdoor Unit-Air-Source) | No
208130404 | Central Heat Pump | ECO-AIR | MOD30U-30HFN1-MR0(X) |  |  | MVC-30HWFN1-M |  | 30000 |  |  | 16.2 | 8.9 | 33000 |  |  | 24000 | 72.73% | 1.8 | Both | 625 | 2.5 | HRCU-A-CB (Split System: Heat Pump with Remote Outdoor Unit-Air-Source) | N/A
209270321 | Central Heat Pump | ECO-AIR | MOD30U-30HFN1-MR0(X) |  |  | MAC-36HWFN1-M |  | 30000 |  |  | 15.5 | 9.7 | 33000 |  |  | 27000 | 81.82% | 1.85 | Both | 625 | 2.5 | HRCU-A-C (Split System: Heat Pump with Remote Outdoor Unit with No Indoor Fan --Air Source) | N/A
213350743 | Central Heat Pump | DNAIR | DNHP0024H-C |  |  | DNHU0024H-E |  | 24000 |  |  | 17.4 | 10 | 24000 |  |  | 22600 | 94.17% | 1.91 | Both | 500 | 2 | HRCU-A-CB (Split System: Heat Pump with Remote Outdoor Unit-Air-Source) | N/A
213372190 | Central Heat Pump | AIRQUEST | DLCURAH24ABK |  |  | DLFULAH24XBX + CI |  | 24000 |  |  | 16.5 | 9.5 | 25000 |  |  | 20000 | 80% | 1.95 | Both | 500 | 2 | HRCU-A-C (Split System: Heat Pump with Remote Outdoor Unit with No Indoor Fan --Air Source) | Yes
213081460 | Central Heat Pump | ECO-AIR | MOD30-24HFN1-MW |  |  | MVBE-24HWFN1-MM3E |  | 24000 |  |  | 17.5 | 10.5 | 26000 |  |  | 24000 | 92.31% | 2 | Both | 500 | 2 | HRCU-A-CB (Split System: Heat Pump with Remote Outdoor Unit-Air-Source) | N/A
213350748 | Central Heat Pump | DNAIR | DNHP0030H-C |  |  | DNCL0030H-E |  | 30000 |  |  | 15.5 | 9.7 | 33000 |  |  | 27000 | 81.82% | 1.85 | Both | 625 | 2.5 | HRCU-A-C (Split System: Heat Pump with Remote Outdoor Unit with No Indoor Fan --Air Source) | N/A
214807613 | Central Heat Pump | YORK | HH860E2S11 |  |  | CTU60C5XGS1+TXV | TM8V100C16MP12 | 43500 |  |  | 17 | 8.5 | 44000 |  |  | 33400 | 75.91% | 2 | Both | 907.5 | 3.63 | HRCU-A-CB (Split System: Heat Pump with Remote Outdoor Unit-Air-Source) | Both
214807661 | Central Heat Pump | YORK | HH860E2S11 |  |  | CTU60C5XGS1+TXV | Y81E100C16SMPS1 | 44000 |  |  | 17 | 8.5 | 44000 |  |  | 33200 | 75.45% | 2 | Both | 917.5 | 3.67 | HRCU-A-CB (Split System: Heat Pump with Remote Outdoor Unit-Air-Source) | Both
214719746 | Central Heat Pump | YORK | HH860E2S11 |  |  | CTU60C5XGS1+TXV | TP9C080C16MP13 | 43500 |  |  | 17 | 8.5 | 44000 |  |  | 33600 | 76.36% | 2 | Both | 907.5 | 3.63 | HRCU-A-CB (Split System: Heat Pump with Remote Outdoor Unit-Air-Source) | N/A
209550335 | Central Heat Pump | CanAir | MOD30U-30HFN1-MR0(X) |  |  | MAC-36HWFN1-M |  | 30000 |  |  | 15.5 | 9.7 | 33000 |  |  | 27000 | 81.82% | 1.85 | Both | 625 | 2.5 | HRCU-A-C (Split System: Heat Pump with Remote Outdoor Unit with No Indoor Fan --Air Source) | N/A
209852143 | Central Heat Pump | AIRQUEST | DLCURAH30ABK |  |  | DLFUAAH30XAK |  | 30000 |  |  | 16.2 | 8.9 | 33000 |  |  | 24000 | 72.73% | 1.8 | Both | 625 | 2.5 | HRCU-A-CB (Split System: Heat Pump with Remote Outdoor Unit-Air-Source) | Yes
214239728 | Central Heat Pump | COMFORTMAKER | CVH837GKA** |  |  | EN(A,D,W)4X42L21**+WALLCON | *80CTL0451712B* | 31600 |  |  | 16.5 | 8.1 | 33400 |  |  | 24800 | 74.25% | 1.84 | Both | 657.5 | 2.63 | HRCU-A-CB (Split System: Heat Pump with Remote Outdoor Unit-Air-Source) | N/A
212983158 | Central Heat Pump | HEIL | DLCURAH24ABK |  |  | EA*4X30L17A* | *92MSN0401712A* | 23400 |  |  | 16 | 8.5 | 26400 |  |  | 24800 | 93.94% | 2.04 | Both | 487.5 | 1.95 | HRCU-A-CB (Split System: Heat Pump with Remote Outdoor Unit-Air-Source) | N/A
212986134 | Central Heat Pump | HEIL | DLCURAH24ABK |  |  | EA*4X24L14A* | *96MSN0401410A* | 23200 |  |  | 16 | 8.5 | 27000 |  |  | 26600 | 98.52% | 2.22 | Both | 482.5 | 1.93 | HRCU-A-CB (Split System: Heat Pump with Remote Outdoor Unit-Air-Source) | N/A
212975305 | Central Heat Pump | HEIL | DLCURAH24ABK |  |  | EA*4X36L21A* | *96VTN0401712B* | 23400 |  |  | 16.5 | 8.5 | 26200 |  |  | 24200 | 92.37% | 2 | Both | 487.5 | 1.95 | HRCU-A-CB (Split System: Heat Pump with Remote Outdoor Unit-Air-Source) | N/A
212983246 | Central Heat Pump | HEIL | DLCURAH24ABK |  |  | EN(A,D)4X36L21** | *92MSN0401712A* | 23400 |  |  | 15.5 | 8.1 | 26200 |  |  | 24200 | 92.37% | 1.98 | Both | 487.5 | 1.95 | HRCU-A-CB (Split System: Heat Pump with Remote Outdoor Unit-Air-Source) | N/A
212982283 | Central Heat Pump | HEIL | DLCURAH24ABK |  |  | EA*4X36L17A* | *80MSU0401712A* | 23400 |  |  | 17 | 8.5 | 25600 |  |  | 23400 | 91.41% | 1.94 | Both | 487.5 | 1.95 | HRCU-A-CB (Split System: Heat Pump with Remote Outdoor Unit-Air-Source) | N/A
212988793 | Central Heat Pump | CARRIER | 38MURAQ18AB3* |  |  | CAP**2517AL* | 59SU5B040M17**12 | 17700 |  |  | 16.5 | 8.1 | 17700 |  |  | 17800 | 100.6% | 2.14 | Both | 370 | 1.48 | HRCU-A-CB (Split System: Heat Pump with Remote Outdoor Unit-Air-Source) | N/A
212978785 | Central Heat Pump | CARRIER | 38MURAQ18AB3* |  |  | CNPV*2417AL* | 58S(B,C)*B070M17**12 | 17400 |  |  | 16.5 | 8.5 | 18400 |  |  | 19200 | 104.3% | 2.32 | Both | 362.5 | 1.45 | HRCU-A-CB (Split System: Heat Pump with Remote Outdoor Unit-Air-Source) | N/A
211260682 | Central Heat Pump | BRYANT HEATING AND COOLING SYSTEMS | 38MURAQ18AB3* |  |  | CAP**2517AL* | 82*SA36045V14*** | 18300 |  |  | 16.5 | 8.5 | 18100 |  |  | 17500 | 96.69% | 2.12 | Both | 382.5 | 1.53 | HRCU-A-CB (Split System: Heat Pump with Remote Outdoor Unit-Air-Source) | N/A
214571203 | Central Heat Pump | COMFORTMAKER | CVH825GKA3* |  |  | EN(A,D,W)4X42L21**+WALLCON | *96CTN0802120B* | 23800 |  |  | 16.5 | 8.1 | 21400 |  |  | 16600 | 77.57% | 1.96 | Both | 495 | 1.98 | HRCU-A-CB (Split System: Heat Pump with Remote Outdoor Unit-Air-Source) | N/A
212971991 | Central Heat Pump | CARRIER | 38MURAQ24AB3* |  |  | CAP**3621AL* | 58TP*B090V17**16 | 23600 |  |  | 17 | 8.5 | 26200 |  |  | 24000 | 91.6% | 2 | Both | 492.5 | 1.97 | HRCU-A-CB (Split System: Heat Pump with Remote Outdoor Unit-Air-Source) | N/A
215318918 | Central Heat Pump | COMFORTMAKER | D5CUHAH30AAK |  |  | D5FUAAH30XAK |  | 30000 |  |  | 16.9 | 10 | 34000 |  |  | 32600 | 95.88% | 1.96 | Both | 625 | 2.5 | HRCU-A-CB (Split System: Heat Pump with Remote Outdoor Unit-Air-Source) | Yes
212977785 | Central Heat Pump | HEIL | DLCURAH18ABK |  |  | EN(A,D)4X18L14** | *80MS(N,L)0451412A* | 17200 |  |  | 16 | 8.5 | 18400 |  |  | 19800 | 107.6% | 2.4 | Both | 357.5 | 1.43 | HRCU-A-CB (Split System: Heat Pump with Remote Outdoor Unit-Air-Source) | N/A
212971987 | Central Heat Pump | CARRIER | 38MURAQ24AB3* |  |  | CAP**3617AL* | 58TP*B090V17**16 | 23600 |  |  | 17 | 8.5 | 26200 |  |  | 24200 | 92.37% | 2 | Both | 492.5 | 1.97 | HRCU-A-CB (Split System: Heat Pump with Remote Outdoor Unit-Air-Source) | N/A
211245722 | Central Heat Pump | BRYANT HEATING AND COOLING SYSTEMS | 38MURAQ24AB3* |  |  | CNPV*3621AL* | 912SD36040E17*** | 23600 |  |  | 15.5 | 8.1 | 26200 |  |  | 23400 | 89.31% | 1.92 | Both | 492.5 | 1.97 | HRCU-A-CB (Split System: Heat Pump with Remote Outdoor Unit-Air-Source) | N/A
212987459 | Central Heat Pump | CARRIER | 38MURAQ24AB3* |  |  | CNPV*3017AL* | 59SC6A080M17**16 | 23800 |  |  | 17 | 8.5 | 26400 |  |  | 24000 | 90.91% | 2 | Both | 495 | 1.98 | HRCU-A-CB (Split System: Heat Pump with Remote Outdoor Unit-Air-Source) | N/A
212982336 | Central Heat Pump | CARRIER | 38MURAQ24AB3* |  |  | CNPV*3017AL* | 58SU*B060M17**16 | 23600 |  |  | 17 | 8.5 | 25600 |  |  | 24000 | 93.75% | 2 | Both | 492.5 | 1.97 | HRCU-A-CB (Split System: Heat Pump with Remote Outdoor Unit-Air-Source) | N/A
213771016 | Central Heat Pump | BRYANT HEATING AND COOLING SYSTEMS | 288BNV025*0**B* |  |  | CAP**3621AL*+UI | 986TD66100C21*** | 23600 |  |  | 16.5 | 8.1 | 21400 |  |  | 16600 | 77.57% | 1.94 | Both | 492.5 | 1.97 | HRCU-A-CB (Split System: Heat Pump with Remote Outdoor Unit-Air-Source) | N/A
213771136 | Central Heat Pump | BRYANT HEATING AND COOLING SYSTEMS | 288BNV025*0**B* |  |  | CAP**3721AL*+UI | 88*TB48070C17*** | 24400 |  |  | 17 | 8.5 | 21200 |  |  | 16600 | 78.3% | 2.02 | Both | 507.5 | 2.03 | HRCU-A-CB (Split System: Heat Pump with Remote Outdoor Unit-Air-Source) | N/A
215318936 | Central Heat Pump | COMFORTMAKER | D5CSRAH24AAK |  |  | D5FSAAH24XBK |  | 24000 |  |  | 19.8 | 9 | 25000 |  |  | 18000 | 72% | 2.2 | Both | 500 | 2 | HRCU-A-CB (Split System: Heat Pump with Remote Outdoor Unit-Air-Source) | Yes
213771126 | Central Heat Pump | BRYANT HEATING AND COOLING SYSTEMS | 288BNV025*0**B* |  |  | CAP**3721AL*+UI | 88*TB36045C17*** | 24200 |  |  | 16.5 | 8.1 | 21200 |  |  | 16700 | 78.77% | 2.02 | Both | 505 | 2.02 | HRCU-A-CB (Split System: Heat Pump with Remote Outdoor Unit-Air-Source) | N/A
210474447 | Central Heat Pump | TEMPSTAR | TVH825GKA3* |  |  | EHD4X48AAL+WALLCON | *95CSU0601716A* | 24200 |  |  | 16 | 8.1 | 21400 |  |  | 16700 | 78.04% | 2 | Both | 505 | 2.02 | HRCU-A-CB (Split System: Heat Pump with Remote Outdoor Unit-Air-Source) | N/A
214719745 | Central Heat Pump | YORK | HH860E2S11 |  |  | CTU60C5XGS1+TXV | YP9C080C16MP13 | 43500 |  |  | 17 | 8.5 | 44000 |  |  | 33600 | 76.36% | 2 | Both | 907.5 | 3.63 | HRCU-A-CB (Split System: Heat Pump with Remote Outdoor Unit-Air-Source) | N/A
214097672 | Central Heat Pump | RUUD | RD17AZ48AJ3N |  |  | RCFZ6024SEANM | R802V1255A24UHS | 45500 |  |  | 17 | 8.1 | 45500 |  |  | 40000 | 87.91% | 2.1 | Both | 947.5 | 3.79 | HRCU-A-CB (Split System: Heat Pump with Remote Outdoor Unit-Air-Source) | Yes
214568857 | Central Heat Pump | GREE | GUD60W2/NHE-D(U) |  |  | GUD60AH2/E-D(U) |  | 54000 |  |  | 16 | 9 | 54000 |  |  | 45000 | 83.33% | 1.8 | Both | 1125 | 4.5 | HRCU-A-CB (Split System: Heat Pump with Remote Outdoor Unit-Air-Source) | Yes
213771086 | Central Heat Pump | BRYANT HEATING AND COOLING SYSTEMS | 288BNV025*0**B* |  |  | CAP**3717AL*+UI | 987MC42080C17*** | 24200 |  |  | 16 | 8.1 | 21400 |  |  | 16700 | 78.04% | 2 | Both | 505 | 2.02 | HRCU-A-CB (Split System: Heat Pump with Remote Outdoor Unit-Air-Source) | N/A
212609347 | Central Heat Pump | RUUD | UP18AZ36AJVC |  |  | RCFZ6021SEAAM | R802V0755A21DZ | 34200 |  |  | 18 | 8.5 | 34200 |  |  | 43000 | 125.7% | 2.2 | Both | 712.5 | 2.85 | HRCU-A-CB (Split System: Heat Pump with Remote Outdoor Unit-Air-Source) | No
213771106 | Central Heat Pump | BRYANT HEATING AND COOLING SYSTEMS | 288BNV025*0**B* |  |  | CAP**3717AL*+UI | 986TD42060C17*** | 24000 |  |  | 16 | 8.1 | 21400 |  |  | 16800 | 78.5% | 1.98 | Both | 500 | 2 | HRCU-A-CB (Split System: Heat Pump with Remote Outdoor Unit-Air-Source) | N/A
212609369 | Central Heat Pump | RUUD | UP18AZ36AJVC |  |  | RCFZ6021SEAAM | R802V0504A17UHS | 34200 |  |  | 19 | 8.5 | 34200 |  |  | 43500 | 127.2% | 2.2 | Both | 712.5 | 2.85 | HRCU-A-CB (Split System: Heat Pump with Remote Outdoor Unit-Air-Source) | No
212609371 | Central Heat Pump | RUUD | UP18AZ36AJVC |  |  | RCFZ6021SEAAM | R802V0504A17UHN | 34200 |  |  | 19 | 8.5 | 34200 |  |  | 43500 | 127.2% | 2.2 | Both | 712.5 | 2.85 | HRCU-A-CB (Split System: Heat Pump with Remote Outdoor Unit-Air-Source) | No
214097707 | Central Heat Pump | RUUD | RD17AZ48AJ3N |  |  | RCFZ6024SEANM | R801V0755A21UHN | 45500 |  |  | 17 | 8.1 | 45500 |  |  | 40000 | 87.91% | 2.1 | Both | 947.5 | 3.79 | HRCU-A-CB (Split System: Heat Pump with Remote Outdoor Unit-Air-Source) | Yes
211241914 | Central Heat Pump | BRYANT HEATING AND COOLING SYSTEMS | 38MURAQ24AB3* |  |  | CAP**3617AL* | 82*SA48045V17*** | 24200 |  |  | 16.5 | 8.5 | 26200 |  |  | 22600 | 86.26% | 1.86 | Both | 505 | 2.02 | HRCU-A-CB (Split System: Heat Pump with Remote Outdoor Unit-Air-Source) | N/A
212986223 | Central Heat Pump | CARRIER | 38MURAQ24AB3* |  |  | CNPV*2417AL* | 59SC6A040M14**10 | 23200 |  |  | 16 | 8.5 | 27000 |  |  | 25200 | 93.33% | 2.1 | Both | 482.5 | 1.93 | HRCU-A-CB (Split System: Heat Pump with Remote Outdoor Unit-Air-Source) | N/A
211244720 | Central Heat Pump | BRYANT HEATING AND COOLING SYSTEMS | 38MURAQ24AB3* |  |  | CNPV*3017AL* | 912SD36060E14*** | 23400 |  |  | 17 | 8.1 | 25800 |  |  | 24000 | 93.02% | 2 | Both | 487.5 | 1.95 | HRCU-A-CB (Split System: Heat Pump with Remote Outdoor Unit-Air-Source) | N/A
212971492 | Central Heat Pump | AIRQUEST | DLCURAH18ABK |  |  | EN(A,D)4X30L17** | *80VTL0701716B* | 17700 |  |  | 16 | 8.1 | 18200 |  |  | 18600 | 102.2% | 2.24 | Both | 370 | 1.48 | HRCU-A-CB (Split System: Heat Pump with Remote Outdoor Unit-Air-Source) | N/A
212982324 | Central Heat Pump | CARRIER | 38MURAQ24AB3* |  |  | CNPV*2417AL* | 58SU*B060M17**16 | 23200 |  |  | 16.5 | 8.5 | 26800 |  |  | 23600 | 88.06% | 1.96 | Both | 482.5 | 1.93 | HRCU-A-CB (Split System: Heat Pump with Remote Outdoor Unit-Air-Source) | N/A
213081459 | Central Heat Pump | ECO-AIR | MOE30U-55HFN1-M |  |  | MVC-60HWFN1-M |  | 55000 |  |  | 15.3 | 9.4 | 59000 |  |  | 48500 | 82.2% | 1.91 | Both | 1145 | 4.58 | HRCU-A-CB (Split System: Heat Pump with Remote Outdoor Unit-Air-Source) | N/A
214097680 | Central Heat Pump | RUUD | RD17AZ48AJ3N |  |  | RCFZ6024SEANM | R802V1005A21UHN | 45500 |  |  | 17 | 8.1 | 45500 |  |  | 40000 | 87.91% | 2.1 | Both | 947.5 | 3.79 | HRCU-A-CB (Split System: Heat Pump with Remote Outdoor Unit-Air-Source) | Yes
214097675 | Central Heat Pump | RUUD | RD17AZ48AJ3N |  |  | RCFZ6024SEANM | R802V1255A24UHN | 45500 |  |  | 17 | 8.1 | 45500 |  |  | 40000 | 87.91% | 2.1 | Both | 947.5 | 3.79 | HRCU-A-CB (Split System: Heat Pump with Remote Outdoor Unit-Air-Source) | Yes
212609362 | Central Heat Pump | RUUD | UP18AZ36AJVC |  |  | RCFZ6021SEAAM | R802V0755A21UHS | 34200 |  |  | 19 | 8.5 | 34200 |  |  | 43000 | 125.7% | 2.2 | Both | 712.5 | 2.85 | HRCU-A-CB (Split System: Heat Pump with Remote Outdoor Unit-Air-Source) | No
211228029 | Central Heat Pump | BRYANT HEATING AND COOLING SYSTEMS | 38MURAQ36AB3* |  |  | CAP**4224AL* | 915SB66120E24*** | 36600 |  |  | 15.2 | 8.1 | 40000 |  |  | 35200 | 88% | 1.94 | Both | 762.5 | 3.05 | HRCU-A-CB (Split System: Heat Pump with Remote Outdoor Unit-Air-Source) | N/A
212596403 | Central Heat Pump | GE Appliances | AUH4860ZGDA* |  |  | NCCC48DT4** |  | 47000 |  |  | 15.2 | 8.5 | 48000 |  |  | 33600 | 70% | 1.8 | Both | 980 | 3.92 | HRCU-A-C (Split System: Heat Pump with Remote Outdoor Unit with No Indoor Fan --Air Source) | N/A
211230861 | Central Heat Pump | BRYANT HEATING AND COOLING SYSTEMS | 38MURAQ36AB3* |  |  | FM(C,U)4Z36**AL* |  | 36000 |  |  | 16.5 | 8.1 | 40000 |  |  | 35400 | 88.5% | 1.82 | Both | 750 | 3 | HRCU-A-CB (Split System: Heat Pump with Remote Outdoor Unit-Air-Source) | N/A
212988224 | Central Heat Pump | CARRIER | 38MURAQ36AB3* |  |  | CAP**4824AL* | 59SC6A100M21**22 | 35800 |  |  | 16.5 | 8.5 | 37800 |  |  | 34600 | 91.53% | 2.06 | Both | 745 | 2.98 | HRCU-A-CB (Split System: Heat Pump with Remote Outdoor Unit-Air-Source) | N/A
213160452 | Central Heat Pump | CanAir | CDH2060C22 |  |  | MAC-60HWDN1-MN0** |  | 45000 |  |  | 15.2 | 9.2 | 55000 |  |  | 46500 | 84.55% | 1.8 | Both | 937.5 | 3.75 | HRCU-A-C (Split System: Heat Pump with Remote Outdoor Unit with No Indoor Fan --Air Source) | N/A
211259996 | Central Heat Pump | BRYANT HEATING AND COOLING SYSTEMS | 38MURAQ18AB3* |  |  | CAP**1917AL* | 8(0,1)*SA36070E14*** | 18100 |  |  | 16.5 | 8.5 | 18000 |  |  | 17700 | 98.33% | 2.14 | Both | 377.5 | 1.51 | HRCU-A-CB (Split System: Heat Pump with Remote Outdoor Unit-Air-Source) | N/A
211263388 | Central Heat Pump | BRYANT HEATING AND COOLING SYSTEMS | 38MURAQ18AB3* |  |  | CNPV*2417AL* | 912SD42060E17*** | 17700 |  |  | 16 | 8.5 | 18500 |  |  | 18800 | 101.6% | 2.26 | Both | 370 | 1.48 | HRCU-A-CB (Split System: Heat Pump with Remote Outdoor Unit-Air-Source) | N/A
215318939 | Central Heat Pump | COMFORTMAKER | D5CLHAH58AAK |  |  | D5FLAAH60XAK |  | 54000 |  |  | 15.4 | 9.2 | 59000 |  |  | 53000 | 89.83% | 2 | Both | 1125 | 4.5 | HRCU-A-CB (Split System: Heat Pump with Remote Outdoor Unit-Air-Source) | Yes
215319148 | Central Heat Pump | AIRQUEST | D5CURAH24AAK |  |  | D5FUAAH24XAK |  | 24000 |  |  | 18.2 | 9.7 | 26000 |  |  | 21600 | 83.08% | 1.87 | Both | 500 | 2 | HRCU-A-CB (Split System: Heat Pump with Remote Outdoor Unit-Air-Source) | Yes
212972743 | Central Heat Pump | BRYANT HEATING AND COOLING SYSTEMS | 38MURAQ18AB3* |  |  | CNPV*2417AL* | 926SB30040V14*** | 17400 |  |  | 15.5 | 8.5 | 18500 |  |  | 19200 | 103.8% | 2.3 | Both | 362.5 | 1.45 | HRCU-A-CB (Split System: Heat Pump with Remote Outdoor Unit-Air-Source) | N/A
214097685 | Central Heat Pump | RUUD | RD17AZ48AJ3N |  |  | RCFZ6024SEANM | R802V0755A21UHS | 45500 |  |  | 17 | 8.1 | 45500 |  |  | 40000 | 87.91% | 2.1 | Both | 947.5 | 3.79 | HRCU-A-CB (Split System: Heat Pump with Remote Outdoor Unit-Air-Source) | Yes
214097669 | Central Heat Pump | RUUD | RD17AZ48AJ3N |  |  | RCFZ6024SEANM | R802V1505A24UHS | 45500 |  |  | 17 | 8.1 | 45500 |  |  | 40000 | 87.91% | 2.1 | Both | 947.5 | 3.79 | HRCU-A-CB (Split System: Heat Pump with Remote Outdoor Unit-Air-Source) | Yes
215319156 | Central Heat Pump | AIRQUEST | D5CSHAH18AAK |  |  | D5FSAAH18XBK |  | 18000 |  |  | 18.2 | 10.1 | 19500 |  |  | 18000 | 92.31% | 2.2 | Both | 375 | 1.5 | HRCU-A-CB (Split System: Heat Pump with Remote Outdoor Unit-Air-Source) | Yes
214810560 | Central Heat Pump | InfinityLiving | EZ-60-HP |  |  | EZ-60-AH |  | 55000 |  |  | 15.3 | 9.4 | 59000 |  |  | 48500 | 82.2% | 1.91 | Both | 1145 | 4.58 | HRCU-A-CB (Split System: Heat Pump with Remote Outdoor Unit-Air-Source) | Yes
211259855 | Central Heat Pump | BRYANT HEATING AND COOLING SYSTEMS | 38MURAQ18AB3* |  |  | CAP**1917AL* | 915SB30026E14*** | 18600 |  |  | 16 | 8.5 | 18600 |  |  | 17500 | 94.09% | 2.12 | Both | 387.5 | 1.55 | HRCU-A-CB (Split System: Heat Pump with Remote Outdoor Unit-Air-Source) | N/A
211260734 | Central Heat Pump | BRYANT HEATING AND COOLING SYSTEMS | 38MURAQ18AB3* |  |  | CAP**2517AL* | 926SA36060V14*** | 18500 |  |  | 16 | 8.5 | 18300 |  |  | 17400 | 95.08% | 2.12 | Both | 385 | 1.54 | HRCU-A-CB (Split System: Heat Pump with Remote Outdoor Unit-Air-Source) | N/A
212983272 | Central Heat Pump | CARRIER | 38MURAQ18AB3* |  |  | CAP**2517AL* | 59SC2E040M17**12 | 17700 |  |  | 16 | 8.1 | 17700 |  |  | 17800 | 100.6% | 2.14 | Both | 370 | 1.48 | HRCU-A-CB (Split System: Heat Pump with Remote Outdoor Unit-Air-Source) | N/A
212978774 | Central Heat Pump | CARRIER | 38MURAQ18AB3* |  |  | CAP**3017AL* | 58S(B,C)*B070M17**12 | 17600 |  |  | 16.5 | 8.5 | 18200 |  |  | 18800 | 103.3% | 2.26 | Both | 367.5 | 1.47 | HRCU-A-CB (Split System: Heat Pump with Remote Outdoor Unit-Air-Source) | N/A
211644112 | Central Heat Pump | ECO-AIR | MOX430-17HFN1-MT0W |  |  | MVC-18HWFN1-MW(GA) |  | 18000 |  |  | 17.6 | 9.6 | 19000 |  |  | 17000 | 89.47% | 2 | Both | 375 | 1.5 | HRCU-A-CB (Split System: Heat Pump with Remote Outdoor Unit-Air-Source) | N/A
214442632 | Central Heat Pump | ECO-AIR | MOX630-36HFN1-M3X |  |  | MAC-36HWFN1-M |  | 35000 |  |  | 15.2 | 8.5 | 36000 |  |  | 30000 | 83.33% | 1.8 | Both | 730 | 2.92 | HRCU-A-C (Split System: Heat Pump with Remote Outdoor Unit with No Indoor Fan --Air Source) | N/A
215318937 | Central Heat Pump | COMFORTMAKER | D5CLHAH36AAK |  |  | D5FLAAH36XAK |  | 36000 |  |  | 17.3 | 9.5 | 38000 |  |  | 38000 | 100% | 2.06 | Both | 750 | 3 | HRCU-A-CB (Split System: Heat Pump with Remote Outdoor Unit-Air-Source) | Yes
213485863 | Central Heat Pump | ECO-AIR | MOX630-36HFN1-M3X |  |  | MVC-36HWFN1-M |  | 35000 |  |  | 16.3 | 9.5 | 39000 |  |  | 38000 | 97.44% | 1.8 | Both | 730 | 2.92 | HRCU-A-CB (Split System: Heat Pump with Remote Outdoor Unit-Air-Source) | N/A
215319161 | Central Heat Pump | AIRQUEST | D5CLHAH36AAK |  |  | D5FLAAH36XAK |  | 36000 |  |  | 17.3 | 9.5 | 38000 |  |  | 38000 | 100% | 2.06 | Both | 750 | 3 | HRCU-A-CB (Split System: Heat Pump with Remote Outdoor Unit-Air-Source) | Yes
213386481 | Central Heat Pump | ECO-AIR | MOX630-36HFN1-M3X |  |  | MVB-36B23T4N1 |  | 35000 |  |  | 15.2 | 8.5 | 36000 |  |  | 30000 | 83.33% | 1.8 | Both | 730 | 2.92 | HRCU-A-C (Split System: Heat Pump with Remote Outdoor Unit with No Indoor Fan --Air Source) | N/A
213771116 | Central Heat Pump | BRYANT HEATING AND COOLING SYSTEMS | 288BNV025*0**B* |  |  | CAP**3717AL*+UI | 986TD42080C17*** | 24200 |  |  | 16.5 | 8.1 | 21400 |  |  | 16700 | 78.04% | 2 | Both | 505 | 2.02 | HRCU-A-CB (Split System: Heat Pump with Remote Outdoor Unit-Air-Source) | N/A
215319155 | Central Heat Pump | AIRQUEST | D5CUHAH48AAK |  |  | D5FUHAH60XAK |  | 48000 |  |  | 17.5 | 9.5 | 48000 |  |  | 48000 | 100% | 2 | Both | 1000 | 4 | HRCU-A-CB (Split System: Heat Pump with Remote Outdoor Unit-Air-Source) | Yes
212609370 | Central Heat Pump | RUUD | UP18AZ36AJVC |  |  | RCFZ6021SEAAM | R802V0754A17UHS | 34200 |  |  | 19 | 8.5 | 34200 |  |  | 43000 | 125.7% | 2.2 | Both | 712.5 | 2.85 | HRCU-A-CB (Split System: Heat Pump with Remote Outdoor Unit-Air-Source) | No
214097708 | Central Heat Pump | RUUD | RD17AZ48AJ3N |  |  | RCFZ6024SEANM | R801V0755A21DZ | 45500 |  |  | 17 | 8.1 | 45500 |  |  | 40000 | 87.91% | 2.1 | Both | 947.5 | 3.79 | HRCU-A-CB (Split System: Heat Pump with Remote Outdoor Unit-Air-Source) | Yes
214097679 | Central Heat Pump | RUUD | RD17AZ48AJ3N |  |  | RCFZ6024SEANM | R802V1005A21UHS | 45500 |  |  | 17 | 8.1 | 45500 |  |  | 40000 | 87.91% | 2.1 | Both | 947.5 | 3.79 | HRCU-A-CB (Split System: Heat Pump with Remote Outdoor Unit-Air-Source) | Yes
214097682 | Central Heat Pump | RUUD | RD17AZ48AJ3N |  |  | RCFZ6024SEANM | R802V1005A21DZ | 45500 |  |  | 17 | 8.1 | 45500 |  |  | 40000 | 87.91% | 2.1 | Both | 947.5 | 3.79 | HRCU-A-CB (Split System: Heat Pump with Remote Outdoor Unit-Air-Source) | Yes
214097704 | Central Heat Pump | RUUD | RD17AZ48AJ3N |  |  | RCFZ6024SEANM | R801V0755A21UHS | 45500 |  |  | 17 | 8.1 | 45500 |  |  | 40000 | 87.91% | 2.1 | Both | 947.5 | 3.79 | HRCU-A-CB (Split System: Heat Pump with Remote Outdoor Unit-Air-Source) | Yes
215319152 | Central Heat Pump | AIRQUEST | D5CURAH60AAK |  |  | D5FUAAH60XAK |  | 54000 |  |  | 15.2 | 8.4 | 54000 |  |  | 38000 | 70.37% | 1.8 | Both | 1125 | 4.5 | HRCU-A-CB (Split System: Heat Pump with Remote Outdoor Unit-Air-Source) | Yes
212331381 | Central Heat Pump | LBG Products | LCHB24DO |  |  | LCHB24DA |  | 24000 |  |  | 15.7 | 9.8 | 25600 |  |  | 18500 | 72.27% | 2.2 | Both | 500 | 2 | HRCU-A-C (Split System: Heat Pump with Remote Outdoor Unit with No Indoor Fan --Air Source) | Yes
212386792 | Central Heat Pump | AireForce | GXH24-36MSK4DH |  |  | UE36X4AB |  | 32000 |  |  | 15.2 | 8.5 | 34000 |  |  | 24000 | 70.59% | 1.8 | Both | 667.5 | 2.67 | HRCU-A-C (Split System: Heat Pump with Remote Outdoor Unit with No Indoor Fan --Air Source) | N/A
213770300 | Central Heat Pump | BRYANT HEATING AND COOLING SYSTEMS | 284ANV048*0**B* |  |  | CAP**6121AL*+UI | 88*TB48070C17*** | 45000 |  |  | 21 | 9.5 | 46500 |  |  | 36800 | 79.14% | 2.32 | Both | 937.5 | 3.75 | HRCU-A-CB (Split System: Heat Pump with Remote Outdoor Unit-Air-Source) | N/A
213770330 | Central Heat Pump | BRYANT HEATING AND COOLING SYSTEMS | 284ANV048*0**B* |  |  | CSPH*4812AL*+UI | 88*TB60110C21*** | 44500 |  |  | 20.5 | 9 | 46500 |  |  | 36400 | 78.28% | 2.22 | Both | 927.5 | 3.71 | HRCU-A-CB (Split System: Heat Pump with Remote Outdoor Unit-Air-Source) | N/A
213770272 | Central Heat Pump | BRYANT HEATING AND COOLING SYSTEMS | 284ANV048*0**B* |  |  | CAP**4824AL*+UI | 88*TB60110C21*** | 44000 |  |  | 21 | 9.5 | 46000 |  |  | 36200 | 78.7% | 2.3 | Both | 917.5 | 3.67 | HRCU-A-CB (Split System: Heat Pump with Remote Outdoor Unit-Air-Source) | N/A
213770290 | Central Heat Pump | BRYANT HEATING AND COOLING SYSTEMS | 284ANV048*0**B* |  |  | CAP**6024AL*+UI | 987MC66100C21*** | 44500 |  |  | 21 | 9.5 | 46000 |  |  | 36200 | 78.7% | 2.34 | Both | 927.5 | 3.71 | HRCU-A-CB (Split System: Heat Pump with Remote Outdoor Unit-Air-Source) | Both
213770292 | Central Heat Pump | BRYANT HEATING AND COOLING SYSTEMS | 284ANV048*0**B* |  |  | CAP**6024AL*+UI | 987MC66120C24*** | 44500 |  |  | 21 | 9.5 | 46000 |  |  | 36200 | 78.7% | 2.34 | Both | 927.5 | 3.71 | HRCU-A-CB (Split System: Heat Pump with Remote Outdoor Unit-Air-Source) | Both
211240783 | Central Heat Pump | BRYANT HEATING AND COOLING SYSTEMS | 38MURAQ24AB3* |  |  | CAP**2417AL* | OVLAAB036098 | 23000 |  |  | 16 | 8.5 | 26400 |  |  | 26000 | 98.48% | 2.18 | Both | 480 | 1.92 | HRCU-A-CB (Split System: Heat Pump with Remote Outdoor Unit-Air-Source) | N/A
212971983 | Central Heat Pump | CARRIER | 38MURAQ24AB3* |  |  | CAP**3017AL* | 58TP*B090V17**16 | 23400 |  |  | 17 | 8.5 | 26200 |  |  | 24800 | 94.66% | 2.08 | Both | 487.5 | 1.95 | HRCU-A-CB (Split System: Heat Pump with Remote Outdoor Unit-Air-Source) | N/A
211241923 | Central Heat Pump | BRYANT HEATING AND COOLING SYSTEMS | 38MURAQ24AB3* |  |  | CAP**3617AL* | 82*SA48070V17*** | 24000 |  |  | 16.5 | 8.5 | 26000 |  |  | 22800 | 87.69% | 1.9 | Both | 500 | 2 | HRCU-A-CB (Split System: Heat Pump with Remote Outdoor Unit-Air-Source) | N/A
211244731 | Central Heat Pump | BRYANT HEATING AND COOLING SYSTEMS | 38MURAQ24AB3* |  |  | CNPV*3017AL* | 912SD42060E17*** | 24400 |  |  | 16.5 | 8.1 | 26400 |  |  | 22800 | 86.36% | 1.88 | Both | 507.5 | 2.03 | HRCU-A-CB (Split System: Heat Pump with Remote Outdoor Unit-Air-Source) | N/A
211243227 | Central Heat Pump | BRYANT HEATING AND COOLING SYSTEMS | 38MURAQ24AB3* |  |  | CAP**3721AL* | 926SA60080V21*** | 24600 |  |  | 17 | 8.5 | 25200 |  |  | 21000 | 83.33% | 1.78 | Both | 512.5 | 2.05 | HRCU-A-CB (Split System: Heat Pump with Remote Outdoor Unit-Air-Source) | N/A
212979809 | Central Heat Pump | CARRIER | 38MURAQ24AB3* |  |  | CAP**2417AL* | 58S(B,C)*B090M17**14 | 23200 |  |  | 17 | 8.5 | 26800 |  |  | 26600 | 99.25% | 2.26 | Both | 482.5 | 1.93 | HRCU-A-CB (Split System: Heat Pump with Remote Outdoor Unit-Air-Source) | N/A
213773616 | Central Heat Pump | BRYANT HEATING AND COOLING SYSTEMS | 288BNV025*0**C* |  |  | CAP**4321AL*+UI | 935CB48060C17*** | 24400 |  |  | 16.5 | 8.1 | 21200 |  |  | 16600 | 78.3% | 2.02 | Both | 507.5 | 2.03 | HRCU-A-CB (Split System: Heat Pump with Remote Outdoor Unit-Air-Source) | N/A
215318916 | Central Heat Pump | COMFORTMAKER | D5CUHAH24AAK |  |  | D5FUAAH24XAK |  | 23000 |  |  | 18.4 | 10 | 24000 |  |  | 21600 | 90% | 1.87 | Both | 480 | 1.92 | HRCU-A-CB (Split System: Heat Pump with Remote Outdoor Unit-Air-Source) | Yes
214568826 | Central Heat Pump | GREE | GUD36W2/NHE-D(U) |  |  | GUD36AH2/E-D(U) |  | 34000 |  |  | 16.5 | 9.5 | 34000 |  |  | 32000 | 94.12% | 1.8 | Both | 707.5 | 2.83 | HRCU-A-CB (Split System: Heat Pump with Remote Outdoor Unit-Air-Source) | Yes
213773596 | Central Heat Pump | BRYANT HEATING AND COOLING SYSTEMS | 288BNV025*0**C* |  |  | CAP**4321AL*+UI | 88*TB60090C21*** | 24400 |  |  | 17 | 8.5 | 21200 |  |  | 16600 | 78.3% | 2.04 | Both | 507.5 | 2.03 | HRCU-A-CB (Split System: Heat Pump with Remote Outdoor Unit-Air-Source) | N/A
213781705 | Central Heat Pump | CARRIER | 25VNA837A*031* |  |  | CAP**6124AL*+UI | 59TN6C100C21**22 | 33200 |  |  | 18 | 8.5 | 32000 |  |  | 24800 | 77.5% | 2 | Both | 692.5 | 2.77 | HRCU-A-CB (Split System: Heat Pump with Remote Outdoor Unit-Air-Source) | No
214571169 | Central Heat Pump | BRYANT HEATING AND COOLING SYSTEMS | 288BNV025*0**C* |  |  | CNPV*4221AL*+UI | 935CB66100C21*** | 23800 |  |  | 16.5 | 8.1 | 21400 |  |  | 16600 | 77.57% | 1.96 | Both | 495 | 1.98 | HRCU-A-CB (Split System: Heat Pump with Remote Outdoor Unit-Air-Source) | N/A
211259871 | Central Heat Pump | BRYANT HEATING AND COOLING SYSTEMS | 38MURAQ18AB3* |  |  | CAP**1917AL* | 926TB42060V17*** | 18200 |  |  | 16 | 8.5 | 18200 |  |  | 17700 | 97.25% | 2.14 | Both | 380 | 1.52 | HRCU-A-CB (Split System: Heat Pump with Remote Outdoor Unit-Air-Source) | N/A
212972753 | Central Heat Pump | BRYANT HEATING AND COOLING SYSTEMS | 38MURAQ18AB3* |  |  | CNPV*3014AL* | 926SB30040V14*** | 17400 |  |  | 16 | 8.1 | 18000 |  |  | 18700 | 103.9% | 2.24 | Both | 362.5 | 1.45 | HRCU-A-CB (Split System: Heat Pump with Remote Outdoor Unit-Air-Source) | N/A
213782106 | Central Heat Pump | BRYANT HEATING AND COOLING SYSTEMS | 288BNV037*0**B* |  |  | CSPH*4812AL*+UI | 88*TB66135C24*** | 32600 |  |  | 17 | 8.1 | 32600 |  |  | 24800 | 76.07% | 1.98 | Both | 680 | 2.72 | HRCU-A-CB (Split System: Heat Pump with Remote Outdoor Unit-Air-Source) | N/A
214242973 | Central Heat Pump | KENMORE | (C,H,T)VH825GKA2* |  |  | EN(A,D,W)4X42L21**+WALLCON | *80CTL0701716B* | 23600 |  |  | 16.5 | 8.1 | 21400 |  |  | 16700 | 78.04% | 1.96 | Both | 492.5 | 1.97 | HRCU-A-CB (Split System: Heat Pump with Remote Outdoor Unit-Air-Source) | N/A
214574609 | Central Heat Pump | BRYANT HEATING AND COOLING SYSTEMS | 288BNV037*0**B* |  |  | CNPV*4821AL*+UI | 987MC60080C21*** | 32400 |  |  | 17.5 | 8.5 | 32800 |  |  | 24800 | 75.61% | 1.96 | Both | 675 | 2.7 | HRCU-A-CB (Split System: Heat Pump with Remote Outdoor Unit-Air-Source) | N/A
215318938 | Central Heat Pump | COMFORTMAKER | D5CLHAH48AAK |  |  | D5FLAAH48XAK |  | 48000 |  |  | 17 | 10.2 | 50000 |  |  | 46000 | 92% | 2 | Both | 1000 | 4 | HRCU-A-CB (Split System: Heat Pump with Remote Outdoor Unit-Air-Source) | Yes
214574669 | Central Heat Pump | BRYANT HEATING AND COOLING SYSTEMS | 288BNV037*0**B* |  |  | CNPV*4824AL*+UI | 987MC60080C21*** | 32400 |  |  | 17.5 | 8.5 | 32800 |  |  | 24800 | 75.61% | 1.96 | Both | 675 | 2.7 | HRCU-A-CB (Split System: Heat Pump with Remote Outdoor Unit-Air-Source) | N/A
215319143 | Central Heat Pump | AIRQUEST | D5CUHAH36AAK |  |  | D5FUAAH36XAK |  | 36000 |  |  | 17.4 | 10.3 | 37000 |  |  | 39000 | 105.4% | 1.9 | Both | 750 | 3 | HRCU-A-CB (Split System: Heat Pump with Remote Outdoor Unit-Air-Source) | Yes
214243243 | Central Heat Pump | KENMORE | (C,H,T)VH825GKA2* |  |  | EN(A,D)4X48L24**+WALLCON | *97CMN1202422B* | 24200 |  |  | 17 | 8.1 | 21200 |  |  | 16600 | 78.3% | 2 | Both | 505 | 2.02 | HRCU-A-CB (Split System: Heat Pump with Remote Outdoor Unit-Air-Source) | N/A
214243213 | Central Heat Pump | KENMORE | (C,H,T)VH825GKA2* |  |  | EN(A,D)4X48L24**+WALLCON | *80CTL1102120B* | 24200 |  |  | 17 | 8.1 | 21200 |  |  | 16600 | 78.3% | 2.02 | Both | 505 | 2.02 | HRCU-A-CB (Split System: Heat Pump with Remote Outdoor Unit-Air-Source) | N/A
214574469 | Central Heat Pump | BRYANT HEATING AND COOLING SYSTEMS | 288BNV037*0**B* |  |  | CNPV*3621AL*+UI | 935CB66100C21*** | 31400 |  |  | 17 | 8.1 | 33000 |  |  | 24000 | 72.73% | 1.84 | Both | 655 | 2.62 | HRCU-A-CB (Split System: Heat Pump with Remote Outdoor Unit-Air-Source) | N/A
215323734 | Central Heat Pump | AIRQUEST | D5CUHAH36AAK |  |  | D5FUHAH36XAK |  | 36000 |  |  | 18 | 10 | 37000 |  |  | 37400 | 101.1% | 1.9 | Both | 750 | 3 | HRCU-A-CB (Split System: Heat Pump with Remote Outdoor Unit-Air-Source) | Yes
215323726 | Central Heat Pump | COMFORTMAKER | D5CUHAH36AAK |  |  | D5FUHAH36XAK |  | 36000 |  |  | 18 | 10 | 37000 |  |  | 37400 | 101.1% | 1.9 | Both | 750 | 3 | HRCU-A-CB (Split System: Heat Pump with Remote Outdoor Unit-Air-Source) | Yes
214097671 | Central Heat Pump | RUUD | RD17AZ48AJ3N |  |  | RCFZ6024SEANM | R802V1505A24UHN | 45500 |  |  | 17 | 8.1 | 45500 |  |  | 40000 | 87.91% | 2.1 | Both | 947.5 | 3.79 | HRCU-A-CB (Split System: Heat Pump with Remote Outdoor Unit-Air-Source) | Yes
213772615 | Central Heat Pump | CARRIER | 25VNA825A*032* |  |  | CAP**2417AL*+UI | 58TN*B045C17**12 | 23200 |  |  | 16 | 8.1 | 22000 |  |  | 16900 | 76.82% | 1.88 | Both | 482.5 | 1.93 | HRCU-A-CB (Split System: Heat Pump with Remote Outdoor Unit-Air-Source) | N/A
215319150 | Central Heat Pump | AIRQUEST | D5CURAH36AAK |  |  | D5FUAAH36XAK |  | 36000 |  |  | 16.2 | 8.7 | 36000 |  |  | 27000 | 75% | 2 | Both | 750 | 3 | HRCU-A-CB (Split System: Heat Pump with Remote Outdoor Unit-Air-Source) | Yes
213779695 | Central Heat Pump | CARRIER | 25VNA837A*030* |  |  | CAP**6121AL*+UI | 59MN7C080C17**14 | 33000 |  |  | 17.5 | 8.5 | 32200 |  |  | 25200 | 78.26% | 1.98 | Both | 687.5 | 2.75 | HRCU-A-CB (Split System: Heat Pump with Remote Outdoor Unit-Air-Source) | N/A
213779625 | Central Heat Pump | CARRIER | 25VNA837A*030* |  |  | CAP**6121AL*+UI | 58TN*B045C17**12 | 33000 |  |  | 17.5 | 8.1 | 32400 |  |  | 25200 | 77.78% | 1.96 | Both | 687.5 | 2.75 | HRCU-A-CB (Split System: Heat Pump with Remote Outdoor Unit-Air-Source) | N/A
211644113 | Central Heat Pump | ECO-AIR | MOD30-24HFN1-MU0W |  |  | MVC-23HWFN1-M |  | 23000 |  |  | 18.4 | 9.3 | 26000 |  |  | 21200 | 81.54% | 1.9 | Both | 480 | 1.92 | HRCU-A-CB (Split System: Heat Pump with Remote Outdoor Unit-Air-Source) | N/A
211259843 | Central Heat Pump | BRYANT HEATING AND COOLING SYSTEMS | 38MURAQ18AB3* |  |  | CAP**1917AL* | 926TB36060V14*** | 18400 |  |  | 16 | 8.5 | 18400 |  |  | 17600 | 95.65% | 2.12 | Both | 382.5 | 1.53 | HRCU-A-CB (Split System: Heat Pump with Remote Outdoor Unit-Air-Source) | N/A
212988781 | Central Heat Pump | CARRIER | 38MURAQ18AB3* |  |  | CAP**2417AL* | 59SU5B040M17**12 | 17200 |  |  | 16 | 8.5 | 18200 |  |  | 19400 | 106.6% | 2.34 | Both | 357.5 | 1.43 | HRCU-A-CB (Split System: Heat Pump with Remote Outdoor Unit-Air-Source) | N/A
212983283 | Central Heat Pump | CARRIER | 38MURAQ18AB3* |  |  | CAP**3017AL* | 59SC2E040M17**12 | 17300 |  |  | 15.5 | 8.5 | 18100 |  |  | 18800 | 103.9% | 2.24 | Both | 360 | 1.44 | HRCU-A-CB (Split System: Heat Pump with Remote Outdoor Unit-Air-Source) | N/A
208978289 | Central Heat Pump | Solair | THTU-HEATPUMP24 |  |  | THAH-AIRHANDLER36 |  | 27600 |  |  | 17 | 8.8 | 30600 |  |  | 22000 | 71.9% | 2.1 | Both | 575 | 2.3 | HRCU-A-CB (Split System: Heat Pump with Remote Outdoor Unit-Air-Source) | N/A
213785760 | Central Heat Pump | CARRIER | 25VNA436A*031* |  |  | CSPH*6012AL*+UI | 59TN6C120C24**22 | 34000 |  |  | 19.5 | 8.5 | 36000 |  |  | 27000 | 75% | 2.04 | Both | 707.5 | 2.83 | HRCU-A-CB (Split System: Heat Pump with Remote Outdoor Unit-Air-Source) | Both
209270320 | Central Heat Pump | ECO-AIR | MOD30-24HFN1-MW |  |  | MAC-24HWDN1-MN0 |  | 24000 |  |  | 16.5 | 9.5 | 25000 |  |  | 20000 | 80% | 1.95 | Both | 500 | 2 | HRCU-A-C (Split System: Heat Pump with Remote Outdoor Unit with No Indoor Fan --Air Source) | N/A
215319151 | Central Heat Pump | AIRQUEST | D5CURAH48AAK |  |  | D5FUAAH48XAK |  | 48000 |  |  | 16 | 8.5 | 48000 |  |  | 38000 | 79.17% | 1.85 | Both | 1000 | 4 | HRCU-A-CB (Split System: Heat Pump with Remote Outdoor Unit-Air-Source) | Yes
213770835 | Central Heat Pump | CARRIER | 25VNA825A*031* |  |  | CAP**3617AL*+UI | 58TN*B090C17**16 | 23600 |  |  | 16.5 | 8.1 | 21400 |  |  | 16700 | 78.04% | 1.94 | Both | 492.5 | 1.97 | HRCU-A-CB (Split System: Heat Pump with Remote Outdoor Unit-Air-Source) | N/A
213779745 | Central Heat Pump | CARRIER | 25VNA837A*030* |  |  | CAP**6124AL*+UI | 58TN*B090C21**20 | 33200 |  |  | 18 | 8.5 | 32000 |  |  | 24800 | 77.5% | 2 | Both | 692.5 | 2.77 | HRCU-A-CB (Split System: Heat Pump with Remote Outdoor Unit-Air-Source) | No
213779795 | Central Heat Pump | CARRIER | 25VNA837A*030* |  |  | CAP**6124AL*+UI | 59TN6C100C21**22 | 33200 |  |  | 18 | 8.5 | 32000 |  |  | 24800 | 77.5% | 2 | Both | 692.5 | 2.77 | HRCU-A-CB (Split System: Heat Pump with Remote Outdoor Unit-Air-Source) | No
213772585 | Central Heat Pump | CARRIER | 25VNA825A*031* |  |  | CSPH*4812AL*+UI | 59TN6C120C24**22 | 24200 |  |  | 16.5 | 8.1 | 21200 |  |  | 16600 | 78.3% | 2.02 | Both | 505 | 2.02 | HRCU-A-CB (Split System: Heat Pump with Remote Outdoor Unit-Air-Source) | N/A
213779805 | Central Heat Pump | CARRIER | 25VNA837A*030* |  |  | CAP**6124AL*+UI | 59TN6C120C24**22 | 33200 |  |  | 18 | 8.5 | 32000 |  |  | 24800 | 77.5% | 2 | Both | 692.5 | 2.77 | HRCU-A-CB (Split System: Heat Pump with Remote Outdoor Unit-Air-Source) | No
215318933 | Central Heat Pump | COMFORTMAKER | D5CSHAH24AAK |  |  | D5FSAAH24XBK |  | 23000 |  |  | 18.8 | 10 | 26000 |  |  | 23600 | 90.77% | 2.16 | Both | 480 | 1.92 | HRCU-A-CB (Split System: Heat Pump with Remote Outdoor Unit-Air-Source) | Yes
215318921 | Central Heat Pump | COMFORTMAKER | D5CUHAH60AAK |  |  | D5FUAAH60XAK |  | 54000 |  |  | 16 | 9 | 56000 |  |  | 52000 | 92.86% | 1.8 | Both | 1125 | 4.5 | HRCU-A-CB (Split System: Heat Pump with Remote Outdoor Unit-Air-Source) | Yes
211230883 | Central Heat Pump | BRYANT HEATING AND COOLING SYSTEMS | 38MURAQ36AB3* |  |  | FMA4X36**AL* |  | 35800 |  |  | 17 | 8.1 | 40000 |  |  | 35200 | 88% | 1.86 | Both | 745 | 2.98 | HRCU-A-CB (Split System: Heat Pump with Remote Outdoor Unit-Air-Source) | N/A
211230152 | Central Heat Pump | BRYANT HEATING AND COOLING SYSTEMS | 38MURAQ36AB3* |  |  | CNPV*4821AL* | 912SD66100E21*** | 37600 |  |  | 15.5 | 8.5 | 39500 |  |  | 35000 | 88.61% | 2.08 | Both | 782.5 | 3.13 | HRCU-A-CB (Split System: Heat Pump with Remote Outdoor Unit-Air-Source) | N/A
211230837 | Central Heat Pump | BRYANT HEATING AND COOLING SYSTEMS | 38MURAQ36AB3* |  |  | FB4CNP042L |  | 37000 |  |  | 16 | 8.1 | 38500 |  |  | 34800 | 90.39% | 2 | Both | 770 | 3.08 | HRCU-A-CB (Split System: Heat Pump with Remote Outdoor Unit-Air-Source) | N/A
211230172 | Central Heat Pump | BRYANT HEATING AND COOLING SYSTEMS | 38MURAQ36AB3* |  |  | CNPV*4821AL* | 915SB48080E17*** | 35600 |  |  | 15.5 | 8.1 | 38500 |  |  | 35000 | 90.91% | 2 | Both | 742.5 | 2.97 | HRCU-A-CB (Split System: Heat Pump with Remote Outdoor Unit-Air-Source) | N/A
212609374 | Central Heat Pump | RUUD | UP18AZ48AJVC |  |  | RCFZ6021SEAAM | R802V0755A21UHN | 44500 |  |  | 18 | 8.1 | 43500 |  |  | 45000 | 103.4% | 2 | Both | 927.5 | 3.71 | HRCU-A-CB (Split System: Heat Pump with Remote Outdoor Unit-Air-Source) | N/A
212609401 | Central Heat Pump | RUUD | UP18AZ48AJVC |  |  | RCFZ6021SEAAM | R802V1004A17UHS | 44500 |  |  | 19 | 8.1 | 43500 |  |  | 45000 | 103.4% | 2 | Both | 927.5 | 3.71 | HRCU-A-CB (Split System: Heat Pump with Remote Outdoor Unit-Air-Source) | N/A
212609376 | Central Heat Pump | RUUD | UP18AZ48AJVC |  |  | RCFZ6021SEAAM | R802V1005A21UHS | 44500 |  |  | 19 | 8.5 | 43000 |  |  | 45000 | 104.7% | 2 | Both | 927.5 | 3.71 | HRCU-A-CB (Split System: Heat Pump with Remote Outdoor Unit-Air-Source) | N/A
215319165 | Central Heat Pump | AIRQUEST | D5CLRAH48AAK |  |  | D5FLAAH48XAK |  | 48000 |  |  | 17.8 | 10 | 50000 |  |  | 35200 | 70.4% | 1.9 | Both | 1000 | 4 | HRCU-A-CB (Split System: Heat Pump with Remote Outdoor Unit-Air-Source) | Yes
213770815 | Central Heat Pump | CARRIER | 25VNA825A*031* |  |  | CAP**3617AL*+UI | 58TN*B070C14**12 | 23600 |  |  | 16.5 | 8.1 | 21400 |  |  | 16700 | 78.04% | 1.94 | Both | 492.5 | 1.97 | HRCU-A-CB (Split System: Heat Pump with Remote Outdoor Unit-Air-Source) | N/A
213779725 | Central Heat Pump | CARRIER | 25VNA837A*030* |  |  | CAP**6121AL*+UI | 59TN6C080C17**14 | 33000 |  |  | 17.5 | 8.5 | 32000 |  |  | 25000 | 78.12% | 1.98 | Both | 687.5 | 2.75 | HRCU-A-CB (Split System: Heat Pump with Remote Outdoor Unit-Air-Source) | N/A
213779635 | Central Heat Pump | CARRIER | 25VNA837A*030* |  |  | CAP**6121AL*+UI | 58TN*B070C17**16 | 33200 |  |  | 17.5 | 8.5 | 32200 |  |  | 25000 | 77.64% | 1.98 | Both | 692.5 | 2.77 | HRCU-A-CB (Split System: Heat Pump with Remote Outdoor Unit-Air-Source) | No
213779755 | Central Heat Pump | CARRIER | 25VNA837A*030* |  |  | CAP**6124AL*+UI | 58TN*B110C21**20 | 33200 |  |  | 18 | 8.5 | 32000 |  |  | 24800 | 77.5% | 2 | Both | 692.5 | 2.77 | HRCU-A-CB (Split System: Heat Pump with Remote Outdoor Unit-Air-Source) | N/A
211206920 | Central Heat Pump | LUXAIRE | HL20B4821 |  |  | XAMC48HE3N1+CC | TP9C100C20MP13 | 43500 |  |  | 19 | 9 | 44500 |  |  | 36400 | 81.8% | 2.14 | Both | 907.5 | 3.63 | HRCU-A-CB (Split System: Heat Pump with Remote Outdoor Unit-Air-Source) | No
206249119 | Central Heat Pump | GREE | GUD60W/A-D(U) |  |  | GUD48AH2/A-D(U) |  | 48000 |  |  | 17 | 9 | 48000 |  |  | 39000 | 81.25% | 1.8 | Both | 1000 | 4 | HRCU-A-CB (Split System: Heat Pump with Remote Outdoor Unit-Air-Source) | Yes
211230904 | Central Heat Pump | BRYANT HEATING AND COOLING SYSTEMS | 38MURAQ36AB3* |  |  | FX4DN(B,F)037L |  | 35800 |  |  | 16.5 | 8.1 | 38500 |  |  | 34600 | 89.87% | 1.94 | Both | 745 | 2.98 | HRCU-A-CB (Split System: Heat Pump with Remote Outdoor Unit-Air-Source) | N/A
210692714 | Central Heat Pump | GOODMAN | GSZV903610A* |  |  | CA*F3743*6D*+TXV | G*VC800805C*A* | 33600 |  |  | 19 | 8.2 | 34000 |  |  | 24400 | 71.76% | 1.8 | Both | 700 | 2.8 | HRCU-A-CB (Split System: Heat Pump with Remote Outdoor Unit-Air-Source) | N/A
210692716 | Central Heat Pump | GOODMAN | GSZV903610A* |  |  | CA*F3743*6D*+TXV | G*VC960403BNB* | 33600 |  |  | 18.5 | 8.2 | 34000 |  |  | 24400 | 71.76% | 1.8 | Both | 700 | 2.8 | HRCU-A-CB (Split System: Heat Pump with Remote Outdoor Unit-Air-Source) | N/A
206724406 | Central Heat Pump | AireForce | GXH48-60MSK4DH |  |  | GMH48-**MSK4DH1 |  | 48000 |  |  | 17 | 9 | 48000 |  |  | 39000 | 81.25% | 1.8 | Both | 1000 | 4 | HRCU-A-CB (Split System: Heat Pump with Remote Outdoor Unit-Air-Source) | Yes
211228051 | Central Heat Pump | BRYANT HEATING AND COOLING SYSTEMS | 38MURAQ36AB3* |  |  | CAP**4224AL* | 926SA60080V21*** | 35600 |  |  | 16 | 8.1 | 38500 |  |  | 35000 | 90.91% | 1.9 | Both | 742.5 | 2.97 | HRCU-A-CB (Split System: Heat Pump with Remote Outdoor Unit-Air-Source) | N/A
214825970 | Central Heat Pump | BOSCH | BOVA-60MTB-M19E |  |  | BMAC4248CBTA | BGH96M100C5C | 44000 |  |  | 16.5 | 9.5 | 47000 |  |  | 43000 | 91.49% | 2 | Both | 917.5 | 3.67 | HRCU-A-CB (Split System: Heat Pump with Remote Outdoor Unit-Air-Source) | Both
209852135 | Central Heat Pump | AIRQUEST | DLCURAH18ABK |  |  | DLFUAAH18XAK |  | 18000 |  |  | 18 | 9.3 | 19000 |  |  | 16500 | 86.84% | 2.04 | Both | 375 | 1.5 | HRCU-A-CB (Split System: Heat Pump with Remote Outdoor Unit-Air-Source) | No
213297863 | Central Heat Pump | COLEMAN | HMH72B341 |  |  | XAHC36DXXN1+TXV | Z9ES100C20SMPS1 | 34000 |  |  | 17 | 8.1 | 33400 |  |  | 23600 | 70.66% | 2.06 | Both | 707.5 | 2.83 | HRCU-A-CB (Split System: Heat Pump with Remote Outdoor Unit-Air-Source) | N/A
209270319 | Central Heat Pump | ECO-AIR | MOX430U-18HFN1-M |  |  | MAC-24HWDN1-MN0 |  | 18000 |  |  | 16.1 | 9.5 | 19000 |  |  | 15000 | 78.95% | 2.2 | Both | 375 | 1.5 | HRCU-A-C (Split System: Heat Pump with Remote Outdoor Unit with No Indoor Fan --Air Source) | N/A
213307919 | Central Heat Pump | LBG Products | LCUHB24DO |  |  | LCHB24DHNI |  | 24000 |  |  | 17.4 | 10 | 24000 |  |  | 22600 | 94.17% | 1.91 | Both | 500 | 2 | HRCU-A-CB (Split System: Heat Pump with Remote Outdoor Unit-Air-Source) | No
214825973 | Central Heat Pump | BOSCH | BOVA-60MTB-M19E |  |  | BMAC4860DBTA | BGH96M100D5C | 52000 |  |  | 18 | 9.5 | 55000 |  |  | 48000 | 87.27% | 1.94 | Both | 1082.5 | 4.33 | HRCU-A-CB (Split System: Heat Pump with Remote Outdoor Unit-Air-Source) | Both
212609402 | Central Heat Pump | RUUD | UP18AZ48AJVC |  |  | RCFZ6021SEAAM | R802V0755A21UHS | 44500 |  |  | 18 | 8.1 | 43500 |  |  | 45000 | 103.4% | 2 | Both | 927.5 | 3.71 | HRCU-A-CB (Split System: Heat Pump with Remote Outdoor Unit-Air-Source) | N/A
212609384 | Central Heat Pump | RUUD | UP18AZ48AJVC |  |  | RCFZ6021SEAAM | R802V0504A17UHS | 45000 |  |  | 19 | 8.5 | 44000 |  |  | 45500 | 103.4% | 1.9 | Both | 937.5 | 3.75 | HRCU-A-CB (Split System: Heat Pump with Remote Outdoor Unit-Air-Source) | N/A
214825969 | Central Heat Pump | BOSCH | BOVA-60MTB-M19E |  |  | BMAC4248CBTA | BGH96M080C4C | 43500 |  |  | 16 | 9.5 | 46000 |  |  | 40500 | 88.04% | 1.8 | Both | 907.5 | 3.63 | HRCU-A-CB (Split System: Heat Pump with Remote Outdoor Unit-Air-Source) | Both
214397771 | Central Heat Pump | LUXAIRE | HH836E2S11 |  |  | CTM48C5CFS1 | TM8E100C20MP11 | 33800 |  |  | 17 | 8.5 | 32200 |  |  | 25800 | 80.12% | 2 | Both | 705 | 2.82 | HRCU-A-CB (Split System: Heat Pump with Remote Outdoor Unit-Air-Source) | Yes
213297888 | Central Heat Pump | COLEMAN | HMH72B341 |  |  | XAUB30CXXN1+TXV | Z9ES080B12SMPS1 | 32600 |  |  | 17 | 8.1 | 33000 |  |  | 23200 | 70.3% | 2.02 | Both | 680 | 2.72 | HRCU-A-CB (Split System: Heat Pump with Remote Outdoor Unit-Air-Source) | N/A
214397818 | Central Heat Pump | LUXAIRE | HH836E2S11 |  |  | CTF48C5CFS1 | TM9E080C20MP12 | 33800 |  |  | 17 | 8.5 | 32000 |  |  | 25800 | 80.62% | 2 | Both | 705 | 2.82 | HRCU-A-CB (Split System: Heat Pump with Remote Outdoor Unit-Air-Source) | N/A
213307918 | Central Heat Pump | LBG Products | LCUHB18DO |  |  | LCHB18DHNI |  | 18000 |  |  | 18 | 9.3 | 19000 |  |  | 16500 | 86.84% | 2.04 | Both | 375 | 1.5 | HRCU-A-CB (Split System: Heat Pump with Remote Outdoor Unit-Air-Source) | No
211230141 | Central Heat Pump | BRYANT HEATING AND COOLING SYSTEMS | 38MURAQ36AB3* |  |  | CNPV*4821AL* | 912SD60100E21*** | 35800 |  |  | 16.5 | 8.1 | 38500 |  |  | 34800 | 90.39% | 2 | Both | 745 | 2.98 | HRCU-A-CB (Split System: Heat Pump with Remote Outdoor Unit-Air-Source) | N/A
211230894 | Central Heat Pump | BRYANT HEATING AND COOLING SYSTEMS | 38MURAQ36AB3* |  |  | FV4CN(B,F)005L |  | 36200 |  |  | 17 | 8.5 | 37600 |  |  | 34400 | 91.49% | 2.06 | Both | 755 | 3.02 | HRCU-A-CB (Split System: Heat Pump with Remote Outdoor Unit-Air-Source) | N/A
213780885 | Central Heat Pump | CARRIER | 25VNA837A*031* |  |  | CAP**3721AL*+UI | 58TN*B110C21**20 | 33000 |  |  | 17.5 | 8.5 | 32800 |  |  | 25200 | 76.83% | 2 | Both | 687.5 | 2.75 | HRCU-A-CB (Split System: Heat Pump with Remote Outdoor Unit-Air-Source) | N/A
213773666 | Central Heat Pump | BRYANT HEATING AND COOLING SYSTEMS | 288BNV025*0**C* |  |  | CAP**4321AL*+UI | 986TD42080C17*** | 24400 |  |  | 16.5 | 8.1 | 21200 |  |  | 16600 | 78.3% | 2.02 | Both | 507.5 | 2.03 | HRCU-A-CB (Split System: Heat Pump with Remote Outdoor Unit-Air-Source) | N/A
213781765 | Central Heat Pump | CARRIER | 25VNA837A*031* |  |  | CSPH*3612AL*+UI | 58TN*B090C21**20 | 32200 |  |  | 16.5 | 8.1 | 32800 |  |  | 24600 | 75% | 1.94 | Both | 670 | 2.68 | HRCU-A-CB (Split System: Heat Pump with Remote Outdoor Unit-Air-Source) | N/A
213773626 | Central Heat Pump | BRYANT HEATING AND COOLING SYSTEMS | 288BNV025*0**C* |  |  | CAP**4321AL*+UI | 987MC42060C17*** | 24200 |  |  | 16.5 | 8.1 | 21200 |  |  | 16700 | 78.77% | 2.02 | Both | 505 | 2.02 | HRCU-A-CB (Split System: Heat Pump with Remote Outdoor Unit-Air-Source) | N/A
213780905 | Central Heat Pump | CARRIER | 25VNA837A*031* |  |  | CAP**3721AL*+UI | 59MN7C060C17**14 | 32600 |  |  | 17 | 8.5 | 33200 |  |  | 25400 | 76.51% | 1.96 | Both | 680 | 2.72 | HRCU-A-CB (Split System: Heat Pump with Remote Outdoor Unit-Air-Source) | N/A
214771712 | Central Heat Pump | BOSCH | BOVA-36RTB-M20S |  |  | BMAC2430ABTA | BGH96M060B3C | 23800 |  |  | 18 | 9 | 24000 |  |  | 16800 | 70% | 1.85 | Both | 495 | 1.98 | HRCU-A-CB (Split System: Heat Pump with Remote Outdoor Unit-Air-Source) | Both
206753162 | Central Heat Pump | GE Appliances | AUH4860ZGDA* |  |  | UUY60ZGDAB* |  | 54000 |  |  | 15.8 | 9 | 54000 |  |  | 41000 | 75.93% | 1.8 | Both | 1125 | 4.5 | HRCU-A-CB (Split System: Heat Pump with Remote Outdoor Unit-Air-Source) | Yes
212985287 | Central Heat Pump | CARRIER | 38MURAQ30AB3* |  |  | CAP**4224AL* | 59SC2E100M21**20 | 30200 |  |  | 15.2 | 8.1 | 34200 |  |  | 27400 | 80.12% | 1.8 | Both | 630 | 2.52 | HRCU-A-CB (Split System: Heat Pump with Remote Outdoor Unit-Air-Source) | N/A
212985323 | Central Heat Pump | CARRIER | 38MURAQ30AB3* |  |  | CNPV*4221AL* | 59SC2E100M21**20 | 30000 |  |  | 15.2 | 8.1 | 34400 |  |  | 27600 | 80.23% | 1.8 | Both | 625 | 2.5 | HRCU-A-CB (Split System: Heat Pump with Remote Outdoor Unit-Air-Source) | N/A
212979055 | Central Heat Pump | KEEPRITE | DLCURAH30ABK |  |  | EA*4X43L21A* | *80MS(N,L)0701716A* | 30600 |  |  | 15.2 | 8.5 | 33600 |  |  | 26400 | 78.57% | 1.86 | Both | 637.5 | 2.55 | HRCU-A-CB (Split System: Heat Pump with Remote Outdoor Unit-Air-Source) | N/A
212979732 | Central Heat Pump | HEIL | DLCURAH30ABK |  |  | EA*4X42L21A* | *80MS(N,L)0901714A* | 30000 |  |  | 15.2 | 8.1 | 34200 |  |  | 27600 | 80.7% | 1.8 | Both | 625 | 2.5 | HRCU-A-CB (Split System: Heat Pump with Remote Outdoor Unit-Air-Source) | N/A
212980519 | Central Heat Pump | CARRIER | 38MURAQ30AB3* |  |  | CAP**4221AL* | 58S(B,C)*B090M21**20 | 30200 |  |  | 15.2 | 8.1 | 34400 |  |  | 27400 | 79.65% | 1.8 | Both | 630 | 2.52 | HRCU-A-CB (Split System: Heat Pump with Remote Outdoor Unit-Air-Source) | N/A
214397747 | Central Heat Pump | LUXAIRE | HH836E2S11 |  |  | CTF36C5CDS1 | TM8V080C16MP12 | 33600 |  |  | 18 | 8.5 | 31200 |  |  | 25400 | 81.41% | 2 | Both | 700 | 2.8 | HRCU-A-CB (Split System: Heat Pump with Remote Outdoor Unit-Air-Source) | N/A
213297873 | Central Heat Pump | COLEMAN | HMH72B341 |  |  | XAFC36DXXN1+TXV | Z9ES080C16SMPS1 | 34000 |  |  | 17.5 | 8.1 | 33400 |  |  | 23800 | 71.26% | 2.06 | Both | 707.5 | 2.83 | HRCU-A-CB (Split System: Heat Pump with Remote Outdoor Unit-Air-Source) | N/A
213297373 | Central Heat Pump | COLEMAN | HMH72B341 |  |  | XAUB30CXXN1+TXV | Z8ES100B12SMPS1 | 32800 |  |  | 18 | 8.5 | 33000 |  |  | 23200 | 70.3% | 2.04 | Both | 682.5 | 2.73 | HRCU-A-CB (Split System: Heat Pump with Remote Outdoor Unit-Air-Source) | N/A
213386479 | Central Heat Pump | ECO-AIR | MOD30-24HFN1-MW |  |  | MVBM-24A18T3N1 |  | 24000 |  |  | 16.1 | 9.8 | 25000 |  |  | 20000 | 80% | 2 | Both | 500 | 2 | HRCU-A-C (Split System: Heat Pump with Remote Outdoor Unit with No Indoor Fan --Air Source) | N/A
212331388 | Central Heat Pump | LBG Products | LCUHB18DO |  |  | LCHB24DA |  | 18000 |  |  | 16.1 | 9.5 | 19000 |  |  | 15000 | 78.95% | 2.2 | Both | 375 | 1.5 | HRCU-A-C (Split System: Heat Pump with Remote Outdoor Unit with No Indoor Fan --Air Source) | No
212331389 | Central Heat Pump | LBG Products | LCUHB24DO |  |  | LCHB24DA |  | 24000 |  |  | 16.5 | 9.5 | 25000 |  |  | 20000 | 80% | 1.95 | Both | 500 | 2 | HRCU-A-C (Split System: Heat Pump with Remote Outdoor Unit with No Indoor Fan --Air Source) | Yes
214825971 | Central Heat Pump | BOSCH | BOVA-60MTB-M19E |  |  | BMAC4248DBTA | BGH96M100D5C | 44500 |  |  | 16.5 | 9.5 | 47000 |  |  | 43000 | 91.49% | 2 | Both | 927.5 | 3.71 | HRCU-A-CB (Split System: Heat Pump with Remote Outdoor Unit-Air-Source) | Both
210692711 | Central Heat Pump | GOODMAN | GSZV903610A* |  |  | CA*F3743*6D*+TXV | G*VC800604B*A* | 33600 |  |  | 19 | 8.2 | 34000 |  |  | 24400 | 71.76% | 1.8 | Both | 700 | 2.8 | HRCU-A-CB (Split System: Heat Pump with Remote Outdoor Unit-Air-Source) | N/A
210692718 | Central Heat Pump | GOODMAN | GSZV903610A* |  |  | CA*F3743*6D*+TXV | G*VC960603BNB* | 33600 |  |  | 18.5 | 8.2 | 34000 |  |  | 24400 | 71.76% | 1.8 | Both | 700 | 2.8 | HRCU-A-CB (Split System: Heat Pump with Remote Outdoor Unit-Air-Source) | N/A
214825968 | Central Heat Pump | BOSCH | BOVA-60MTB-M19E |  |  | BMAC4248BBTA | BGH96M080B3C | 43000 |  |  | 16 | 9.5 | 46000 |  |  | 40500 | 88.04% | 1.8 | Both | 895 | 3.58 | HRCU-A-CB (Split System: Heat Pump with Remote Outdoor Unit-Air-Source) | Both
214771720 | Central Heat Pump | BOSCH | BOVA-36RTB-M20S |  |  | BMAC3036CBTA | BGH96M080C4C | 33600 |  |  | 17.5 | 9 | 34200 |  |  | 24000 | 70.18% | 1.88 | Both | 700 | 2.8 | HRCU-A-CB (Split System: Heat Pump with Remote Outdoor Unit-Air-Source) | Yes
214771711 | Central Heat Pump | BOSCH | BOVA-36RTB-M20S |  |  | BIVA-36RCB-M20X |  | 34200 |  |  | 19 | 9.5 | 34200 |  |  | 24400 | 71.35% | 2 | Both | 712.5 | 2.85 | HRCU-A-CB (Split System: Heat Pump with Remote Outdoor Unit-Air-Source) | Both
206753163 | Central Heat Pump | GE Appliances | AUH4860ZGDA* |  |  | UUY48ZGDAB* |  | 48000 |  |  | 17 | 9 | 48000 |  |  | 39000 | 81.25% | 1.8 | Both | 1000 | 4 | HRCU-A-CB (Split System: Heat Pump with Remote Outdoor Unit-Air-Source) | Yes
212988317 | Central Heat Pump | CARRIER | 38MURAQ36AB3* |  |  | CAP**4824AL* | 59SC6A120M24**22 | 35600 |  |  | 16.5 | 8.5 | 37800 |  |  | 34600 | 91.53% | 2.02 | Both | 742.5 | 2.97 | HRCU-A-CB (Split System: Heat Pump with Remote Outdoor Unit-Air-Source) | N/A
215225109 | Central Heat Pump | BOSCH | BOVA-60RXB-M15S |  |  | BIVA-36RCB-M20X |  | 34200 |  |  | 17 | 8.5 | 34200 |  |  | 34200 | 100% | 1.8 | Both | 712.5 | 2.85 | HRCU-A-CB (Split System: Heat Pump with Remote Outdoor Unit-Air-Source) | Both
215225110 | Central Heat Pump | BOSCH | BOVA-60RXB-M15S |  |  | BIVA-60RCB-M20X |  | 55000 |  |  | 16.5 | 8.5 | 56000 |  |  | 39500 | 70.54% | 1.87 | Both | 1145 | 4.58 | HRCU-A-CB (Split System: Heat Pump with Remote Outdoor Unit-Air-Source) | Yes
215225115 | Central Heat Pump | BOSCH | BOVA-60RXB-M15S |  |  | BMAC4248DBTA | BGH96M120D5C | 45500 |  |  | 16 | 8.5 | 47000 |  |  | 33000 | 70.21% | 1.85 | Both | 947.5 | 3.79 | HRCU-A-CB (Split System: Heat Pump with Remote Outdoor Unit-Air-Source) | Yes
212609415 | Central Heat Pump | RUUD | UP18AZ60AJVC |  |  | RCFZ6021SEAAM | R802V1005A21DZ | 53000 |  |  | 19 | 8.1 | 52500 |  |  | 50000 | 95.24% | 1.9 | Both | 1105 | 4.42 | HRCU-A-CB (Split System: Heat Pump with Remote Outdoor Unit-Air-Source) | N/A
213779785 | Central Heat Pump | CARRIER | 25VNA837A*030* |  |  | CAP**6124AL*+UI | 59MN7C120C24**22 | 33200 |  |  | 17.5 | 8.5 | 32000 |  |  | 24800 | 77.5% | 2 | Both | 692.5 | 2.77 | HRCU-A-CB (Split System: Heat Pump with Remote Outdoor Unit-Air-Source) | No
213779595 | Central Heat Pump | CARRIER | 25VNA837A*030* |  |  | CAP**6024AL*+UI | 59MN7C120C24**22 | 32800 |  |  | 17.5 | 8.5 | 31600 |  |  | 24800 | 78.48% | 2 | Both | 682.5 | 2.73 | HRCU-A-CB (Split System: Heat Pump with Remote Outdoor Unit-Air-Source) | No
213779645 | Central Heat Pump | CARRIER | 25VNA837A*030* |  |  | CAP**6121AL*+UI | 58TN*B090C17**16 | 33200 |  |  | 18 | 8.5 | 32000 |  |  | 25000 | 78.12% | 2 | Both | 692.5 | 2.77 | HRCU-A-CB (Split System: Heat Pump with Remote Outdoor Unit-Air-Source) | No
214825974 | Central Heat Pump | BOSCH | BOVA-60MTB-M19E |  |  | BMAC4860DBTA | BGH96M120D5C | 52500 |  |  | 18 | 9.5 | 55000 |  |  | 48000 | 87.27% | 1.94 | Both | 1095 | 4.38 | HRCU-A-CB (Split System: Heat Pump with Remote Outdoor Unit-Air-Source) | Both
214825975 | Central Heat Pump | BOSCH | BOVA-60MTB-M19E |  |  | BMAC4860CBTA | BGH96M100C5C | 52000 |  |  | 18 | 9.5 | 55000 |  |  | 48000 | 87.27% | 1.94 | Both | 1082.5 | 4.33 | HRCU-A-CB (Split System: Heat Pump with Remote Outdoor Unit-Air-Source) | Both
214771714 | Central Heat Pump | BOSCH | BOVA-36RTB-M20S |  |  | BMAC2430BBTA | BGH96M060B3C | 24000 |  |  | 18.5 | 9 | 24000 |  |  | 17200 | 71.67% | 1.9 | Both | 500 | 2 | HRCU-A-CB (Split System: Heat Pump with Remote Outdoor Unit-Air-Source) | Both
214771722 | Central Heat Pump | BOSCH | BOVA-36RTB-M20S |  |  | BMAC4248BBTA | BGH96M080B3C | 33000 |  |  | 18 | 9 | 34200 |  |  | 24000 | 70.18% | 1.88 | Both | 687.5 | 2.75 | HRCU-A-CB (Split System: Heat Pump with Remote Outdoor Unit-Air-Source) | Yes
214573463 | Central Heat Pump | COMFORTMAKER | CVH837GKA** |  |  | EN(A,D,W)4X48L21**+WALLCON | *97CMN0602120B* | 32200 |  |  | 17 | 8.1 | 33000 |  |  | 25000 | 75.76% | 1.94 | Both | 670 | 2.68 | HRCU-A-CB (Split System: Heat Pump with Remote Outdoor Unit-Air-Source) | N/A
212986158 | Central Heat Pump | HEIL | DLCURAH24ABK |  |  | EA*4X25L17A* | *96MSN0401410A* | 24000 |  |  | 16.5 | 8.5 | 25400 |  |  | 21800 | 85.83% | 1.82 | Both | 500 | 2 | HRCU-A-CB (Split System: Heat Pump with Remote Outdoor Unit-Air-Source) | N/A
212984669 | Central Heat Pump | KEEPRITE | DLCURAH24ABK |  |  | EN(A,D)4X30L17** | *92MSN0801716A* | 23600 |  |  | 17.5 | 8.5 | 26200 |  |  | 24600 | 93.89% | 2.04 | Both | 492.5 | 1.97 | HRCU-A-CB (Split System: Heat Pump with Remote Outdoor Unit-Air-Source) | N/A
214239688 | Central Heat Pump | COMFORTMAKER | CVH837GKA** |  |  | END4X42L17**+WALLCON | *97CMN0601714B* | 31800 |  |  | 17 | 8.1 | 33200 |  |  | 25000 | 75.3% | 1.9 | Both | 662.5 | 2.65 | HRCU-A-CB (Split System: Heat Pump with Remote Outdoor Unit-Air-Source) | N/A
214573413 | Central Heat Pump | COMFORTMAKER | CVH837GKA** |  |  | EN(A,D,W)4X42L21**+WALLCON | *97CMN0802120B* | 31800 |  |  | 17 | 8.1 | 33000 |  |  | 24400 | 73.94% | 1.88 | Both | 662.5 | 2.65 | HRCU-A-CB (Split System: Heat Pump with Remote Outdoor Unit-Air-Source) | N/A
215225088 | Central Heat Pump | BOSCH | BOVA-24RXB-M15S |  |  | BIVA-24RXB-M15X |  | 24000 |  |  | 15.2 | 8.5 | 24000 |  |  | 17000 | 70.83% | 1.8 | Both | 500 | 2 | HRCU-A-CB (Split System: Heat Pump with Remote Outdoor Unit-Air-Source) | Yes
211230161 | Central Heat Pump | BRYANT HEATING AND COOLING SYSTEMS | 38MURAQ36AB3* |  |  | CNPV*4821AL* | 915SB42060E17*** | 35600 |  |  | 15.5 | 8.1 | 38500 |  |  | 35000 | 90.91% | 2 | Both | 742.5 | 2.97 | HRCU-A-CB (Split System: Heat Pump with Remote Outdoor Unit-Air-Source) | N/A
214771718 | Central Heat Pump | BOSCH | BOVA-36RTB-M20S |  |  | BMAC3036BBTA | BGH96M060B3C | 33600 |  |  | 17.5 | 9 | 34200 |  |  | 24000 | 70.18% | 1.88 | Both | 700 | 2.8 | HRCU-A-CB (Split System: Heat Pump with Remote Outdoor Unit-Air-Source) | Yes
214807818 | Central Heat Pump | FRASER-JOHNSTON | HH824E2S11 |  |  | CTU30B5XCS1+JMC12B2SN1+TXV |  | 23000 |  |  | 18 | 9 | 23000 |  |  | 18300 | 79.57% | 2 | Both | 480 | 1.92 | HRCU-A-CB (Split System: Heat Pump with Remote Outdoor Unit-Air-Source) | Both
214584697 | Central Heat Pump | LUXAIRE | HH824E2S11 |  |  | CTF30B5ACS1 | Z8ET080B12LMPS1 | 23000 |  |  | 18 | 9 | 23000 |  |  | 18500 | 80.43% | 2 | Both | 480 | 1.92 | HRCU-A-CB (Split System: Heat Pump with Remote Outdoor Unit-Air-Source) | Both
213067518 | Central Heat Pump | ACIQ | HVH825GKA2* |  |  | EA*4X43L21A*+WALLCON | *80CSU1002120A* | 24400 |  |  | 16.5 | 8.1 | 21200 |  |  | 16700 | 78.77% | 2.02 | Both | 507.5 | 2.03 | HRCU-A-CB (Split System: Heat Pump with Remote Outdoor Unit-Air-Source) | N/A
215225092 | Central Heat Pump | BOSCH | BOVA-24RXB-M15S |  |  | BMAC2430BBTA | BGH96M080B3C | 23600 |  |  | 16 | 8.5 | 24000 |  |  | 16800 | 70% | 1.8 | Both | 492.5 | 1.97 | HRCU-A-CB (Split System: Heat Pump with Remote Outdoor Unit-Air-Source) | Yes
215225091 | Central Heat Pump | BOSCH | BOVA-24RXB-M15S |  |  | BMAC2430BBTA | BGH96M060B3C | 24000 |  |  | 16 | 8.5 | 24000 |  |  | 16800 | 70% | 1.8 | Both | 500 | 2 | HRCU-A-CB (Split System: Heat Pump with Remote Outdoor Unit-Air-Source) | Yes
215319139 | Central Heat Pump | AIRQUEST | D5CUHAH18AAK |  |  | D5FUAAH18XAK |  | 18000 |  |  | 19 | 9.8 | 19000 |  |  | 18000 | 94.74% | 2 | Both | 375 | 1.5 | HRCU-A-CB (Split System: Heat Pump with Remote Outdoor Unit-Air-Source) | Yes
213386630 | Central Heat Pump | GOODMAN | GSZS601810A* |  |  | AHVE24BP0400A* |  | 16600 |  |  | 17.5 | 8.5 | 17400 |  |  | 13000 | 74.71% | 2.1 | Both | 345 | 1.38 | HRCU-A-CB (Split System: Heat Pump with Remote Outdoor Unit-Air-Source) | N/A
213067527 | Central Heat Pump | ACIQ | HVH825GKA2* |  |  | EA*4X43L21A*+WALLCON | *97CMN0601714A* | 24200 |  |  | 16.5 | 8.1 | 21200 |  |  | 16800 | 79.25% | 2 | Both | 505 | 2.02 | HRCU-A-CB (Split System: Heat Pump with Remote Outdoor Unit-Air-Source) | N/A
213067521 | Central Heat Pump | ACIQ | HVH825GKA2* |  |  | EA*4X43L21A*+WALLCON | *95CSU0601716A* | 24400 |  |  | 16.5 | 8.1 | 21200 |  |  | 16700 | 78.77% | 2.02 | Both | 507.5 | 2.03 | HRCU-A-CB (Split System: Heat Pump with Remote Outdoor Unit-Air-Source) | N/A
213067524 | Central Heat Pump | ACIQ | HVH825GKA2* |  |  | EA*4X43L21A*+WALLCON | *96CTN0601714A* | 24400 |  |  | 16.5 | 8.1 | 21200 |  |  | 16700 | 78.77% | 2.02 | Both | 507.5 | 2.03 | HRCU-A-CB (Split System: Heat Pump with Remote Outdoor Unit-Air-Source) | N/A
213067540 | Central Heat Pump | ACIQ | HVH825GKA2* |  |  | EA*4X48L21A*+WALLCON | *96CTN0601714A* | 24000 |  |  | 16.5 | 8.1 | 21000 |  |  | 16600 | 79.05% | 2 | Both | 500 | 2 | HRCU-A-CB (Split System: Heat Pump with Remote Outdoor Unit-Air-Source) | N/A
214097661 | Central Heat Pump | RUUD | RD17AZ48AJ3N |  |  | RCFZ6024SEANM | R921V0705A21M4S | 45500 |  |  | 16 | 8.1 | 45500 |  |  | 40500 | 89.01% | 2.1 | Both | 947.5 | 3.79 | HRCU-A-CB (Split System: Heat Pump with Remote Outdoor Unit-Air-Source) | Yes
214807808 | Central Heat Pump | FRASER-JOHNSTON | HH824E2S11 |  |  | CTU30B5XCS1+JMET08BS2N1+TXV |  | 23000 |  |  | 18 | 9 | 23000 |  |  | 17900 | 77.83% | 2 | Both | 480 | 1.92 | HRCU-A-CB (Split System: Heat Pump with Remote Outdoor Unit-Air-Source) | Both
215225090 | Central Heat Pump | BOSCH | BOVA-24RXB-M15S |  |  | BMAC2430ABTA | BGH96M080B3C | 23600 |  |  | 16 | 8.5 | 24000 |  |  | 16800 | 70% | 1.8 | Both | 492.5 | 1.97 | HRCU-A-CB (Split System: Heat Pump with Remote Outdoor Unit-Air-Source) | Yes
212609406 | Central Heat Pump | RUUD | UP18AZ60AJVC |  |  | RCFZ6021SEAAM | R802V0755A21UHN | 52500 |  |  | 18 | 8.1 | 52500 |  |  | 50500 | 96.19% | 1.9 | Both | 1095 | 4.38 | HRCU-A-CB (Split System: Heat Pump with Remote Outdoor Unit-Air-Source) | N/A
214771710 | Central Heat Pump | BOSCH | BOVA-36RTB-M20S |  |  | BIVA-24RCB-M20X |  | 24000 |  |  | 20 | 9.5 | 24000 |  |  | 17400 | 72.5% | 2 | Both | 500 | 2 | HRCU-A-CB (Split System: Heat Pump with Remote Outdoor Unit-Air-Source) | Both
211228020 | Central Heat Pump | BRYANT HEATING AND COOLING SYSTEMS | 38MURAQ36AB3* |  |  | CAP**4224AL* | 915SB66100E21*** | 36800 |  |  | 15.5 | 8.5 | 40000 |  |  | 35200 | 88% | 1.94 | Both | 767.5 | 3.07 | HRCU-A-CB (Split System: Heat Pump with Remote Outdoor Unit-Air-Source) | N/A
211230183 | Central Heat Pump | BRYANT HEATING AND COOLING SYSTEMS | 38MURAQ36AB3* |  |  | CNPV*4821AL* | 915SB60080E21*** | 36800 |  |  | 15.5 | 8.1 | 39500 |  |  | 35000 | 88.61% | 2.06 | Both | 767.5 | 3.07 | HRCU-A-CB (Split System: Heat Pump with Remote Outdoor Unit-Air-Source) | N/A
214807823 | Central Heat Pump | FRASER-JOHNSTON | HH824E2S11 |  |  | CTU30B5XCS1+JME12B2SN1+TXV |  | 23000 |  |  | 19 | 9 | 23000 |  |  | 18400 | 80% | 2 | Both | 480 | 1.92 | HRCU-A-CB (Split System: Heat Pump with Remote Outdoor Unit-Air-Source) | Both
213067541 | Central Heat Pump | ACIQ | HVH825GKA2* |  |  | EA*4X48L21A*+WALLCON | *96CTN0801714A* | 24000 |  |  | 16.5 | 8.1 | 21000 |  |  | 16600 | 79.05% | 2 | Both | 500 | 2 | HRCU-A-CB (Split System: Heat Pump with Remote Outdoor Unit-Air-Source) | N/A
213067519 | Central Heat Pump | ACIQ | HVH825GKA2* |  |  | EA*4X43L21A*+WALLCON | *80CTL0451712A* | 24200 |  |  | 16.5 | 8.1 | 21600 |  |  | 16800 | 77.78% | 2 | Both | 505 | 2.02 | HRCU-A-CB (Split System: Heat Pump with Remote Outdoor Unit-Air-Source) | N/A
213067528 | Central Heat Pump | ACIQ | HVH825GKA2* |  |  | EA*4X43L21A*+WALLCON | *97CMN0602120A* | 24400 |  |  | 16.5 | 8.1 | 21200 |  |  | 16700 | 78.77% | 2.02 | Both | 507.5 | 2.03 | HRCU-A-CB (Split System: Heat Pump with Remote Outdoor Unit-Air-Source) | N/A
214097677 | Central Heat Pump | RUUD | RD17AZ48AJ3N |  |  | RCFZ6024SEANM | R802V1255A24DZ | 45500 |  |  | 17 | 8.1 | 45500 |  |  | 40000 | 87.91% | 2.1 | Both | 947.5 | 3.79 | HRCU-A-CB (Split System: Heat Pump with Remote Outdoor Unit-Air-Source) | Yes
212985811 | Central Heat Pump | KEEPRITE | DLCURAH24ABK |  |  | EA*4X36L17A* | *96MSN0261410A* | 23400 |  |  | 16.5 | 8.5 | 26200 |  |  | 24400 | 93.13% | 2.02 | Both | 487.5 | 1.95 | HRCU-A-CB (Split System: Heat Pump with Remote Outdoor Unit-Air-Source) | N/A
214572753 | Central Heat Pump | COMFORTMAKER | CVH837GKA** |  |  | EA*4X43L21A*+WALLCON | *97CMN0802120B* | 32800 |  |  | 17.5 | 8.5 | 32800 |  |  | 25200 | 76.83% | 2 | Both | 682.5 | 2.73 | HRCU-A-CB (Split System: Heat Pump with Remote Outdoor Unit-Air-Source) | N/A
214573403 | Central Heat Pump | COMFORTMAKER | CVH837GKA** |  |  | EN(A,D,W)4X42L21**+WALLCON | *97CMN0602120B* | 31600 |  |  | 16.5 | 8.1 | 33200 |  |  | 24600 | 74.1% | 1.86 | Both | 657.5 | 2.63 | HRCU-A-CB (Split System: Heat Pump with Remote Outdoor Unit-Air-Source) | N/A
209852138 | Central Heat Pump | AIRQUEST | DLCURAH48ABK |  |  | DLFUAAH48XAK |  | 47000 |  |  | 15.6 | 9.4 | 50000 |  |  | 46000 | 92% | 1.9 | Both | 980 | 3.92 | HRCU-A-CB (Split System: Heat Pump with Remote Outdoor Unit-Air-Source) | Yes
212985821 | Central Heat Pump | KEEPRITE | DLCURAH24ABK |  |  | EA*4X37L17A* | *96MSN0261410A* | 24000 |  |  | 16.5 | 8.5 | 25200 |  |  | 22200 | 88.1% | 1.84 | Both | 500 | 2 | HRCU-A-CB (Split System: Heat Pump with Remote Outdoor Unit-Air-Source) | N/A
211243772 | Central Heat Pump | AIRQUEST | DLCURAH24ABK |  |  | EN(A,D)4X24L14** | *96VTN0601412A* | 23200 |  |  | 16 | 8.5 | 26400 |  |  | 24600 | 93.18% | 2.04 | Both | 482.5 | 1.93 | HRCU-A-CB (Split System: Heat Pump with Remote Outdoor Unit-Air-Source) | N/A
214239648 | Central Heat Pump | COMFORTMAKER | CVH837GKA** |  |  | END4X42L17**+WALLCON | *80CTL0701412B* | 32000 |  |  | 17 | 8.1 | 33200 |  |  | 25000 | 75.3% | 1.9 | Both | 667.5 | 2.67 | HRCU-A-CB (Split System: Heat Pump with Remote Outdoor Unit-Air-Source) | N/A
213770322 | Central Heat Pump | BRYANT HEATING AND COOLING SYSTEMS | 284ANV048*0**B* |  |  | CAP**6124AL*+UI | 986TD66120C24*** | 45500 |  |  | 21.5 | 9.5 | 46000 |  |  | 36200 | 78.7% | 2.38 | Both | 947.5 | 3.79 | HRCU-A-CB (Split System: Heat Pump with Remote Outdoor Unit-Air-Source) | Both
214655289 | Central Heat Pump | ECO-AIR | MOE31U-36HFN1-M |  |  | MAC-36HWDN1-MN0 |  | 35000 |  |  | 15.2 | 10 | 39000 |  |  | 32000 | 82.05% | 2 | Both | 730 | 2.92 | HRCU-A-C (Split System: Heat Pump with Remote Outdoor Unit with No Indoor Fan --Air Source) | N/A
213770308 | Central Heat Pump | BRYANT HEATING AND COOLING SYSTEMS | 284ANV048*0**B* |  |  | CAP**6121AL*+UI | 986TD66100C21*** | 45500 |  |  | 21 | 9.5 | 46000 |  |  | 36400 | 79.13% | 2.36 | Both | 947.5 | 3.79 | HRCU-A-CB (Split System: Heat Pump with Remote Outdoor Unit-Air-Source) | Both
213770324 | Central Heat Pump | BRYANT HEATING AND COOLING SYSTEMS | 284ANV048*0**B* |  |  | CSPH*4812AL*+UI | 88*TB36045C17*** | 43000 |  |  | 19 | 8.5 | 47500 |  |  | 37600 | 79.16% | 2.14 | Both | 895 | 3.58 | HRCU-A-CB (Split System: Heat Pump with Remote Outdoor Unit-Air-Source) | N/A
212982348 | Central Heat Pump | CARRIER | 38MURAQ24AB3* |  |  | CNPV*3617AL* | 58SU*B060M17**16 | 23600 |  |  | 17 | 8.5 | 25600 |  |  | 24000 | 93.75% | 2 | Both | 492.5 | 1.97 | HRCU-A-CB (Split System: Heat Pump with Remote Outdoor Unit-Air-Source) | N/A
213307923 | Central Heat Pump | LBG Products | LCUHB60DO |  |  | LCHB60DHNI |  | 55000 |  |  | 15.3 | 9.4 | 59000 |  |  | 48500 | 82.2% | 1.91 | Both | 1145 | 4.58 | HRCU-A-CB (Split System: Heat Pump with Remote Outdoor Unit-Air-Source) | Yes
215319154 | Central Heat Pump | AIRQUEST | D5CUHAH30AAK |  |  | D5FUHAH36XAK |  | 30000 |  |  | 17.2 | 10.8 | 33000 |  |  | 33200 | 100.6% | 1.97 | Both | 625 | 2.5 | HRCU-A-CB (Split System: Heat Pump with Remote Outdoor Unit-Air-Source) | Yes
211240819 | Central Heat Pump | BRYANT HEATING AND COOLING SYSTEMS | 38MURAQ24AB3* |  |  | CAP**2517AL* | 926SA42060V17*** | 24800 |  |  | 16.5 | 8.5 | 25600 |  |  | 21200 | 82.81% | 1.78 | Both | 517.5 | 2.07 | HRCU-A-CB (Split System: Heat Pump with Remote Outdoor Unit-Air-Source) | N/A
211245233 | Central Heat Pump | BRYANT HEATING AND COOLING SYSTEMS | 38MURAQ24AB3* |  |  | CNPV*3617AL* | 8(0,1)*SA36070E14*** | 24200 |  |  | 16.5 | 8.1 | 26400 |  |  | 22800 | 86.36% | 1.88 | Both | 505 | 2.02 | HRCU-A-CB (Split System: Heat Pump with Remote Outdoor Unit-Air-Source) | N/A
212982312 | Central Heat Pump | CARRIER | 38MURAQ24AB3* |  |  | CAP**3721AL* | 58SU*B060M17**16 | 24200 |  |  | 17.5 | 8.5 | 24800 |  |  | 21400 | 86.29% | 1.8 | Both | 505 | 2.02 | HRCU-A-CB (Split System: Heat Pump with Remote Outdoor Unit-Air-Source) | N/A
212331390 | Central Heat Pump | LBG Products | LCUHB30DO |  |  | LCHB36DA |  | 30000 |  |  | 15.5 | 9.7 | 33000 |  |  | 27000 | 81.82% | 1.85 | Both | 625 | 2.5 | HRCU-A-C (Split System: Heat Pump with Remote Outdoor Unit with No Indoor Fan --Air Source) | Yes
214397833 | Central Heat Pump | LUXAIRE | HH860E2S11 |  |  | CTM60C5CGS1 | LP9C080C16MP13 | 43500 |  |  | 18 | 8.5 | 44000 |  |  | 33400 | 75.91% | 2 | Both | 907.5 | 3.63 | HRCU-A-CB (Split System: Heat Pump with Remote Outdoor Unit-Air-Source) | N/A
214397840 | Central Heat Pump | LUXAIRE | HH860E2S11 |  |  | CTF60D5CGS1+JMET18DS2N1 |  | 45500 |  |  | 18 | 9 | 45500 |  |  | 33800 | 74.29% | 2 | Both | 947.5 | 3.79 | HRCU-A-CB (Split System: Heat Pump with Remote Outdoor Unit-Air-Source) | Both
214584702 | Central Heat Pump | LUXAIRE | HH860E2S11 |  |  | CTM60D5CGS1 | Z8ES130D20SMPS1 | 45000 |  |  | 18 | 8.5 | 45000 |  |  | 33600 | 74.67% | 2 | Both | 937.5 | 3.75 | HRCU-A-CB (Split System: Heat Pump with Remote Outdoor Unit-Air-Source) | Both
213307921 | Central Heat Pump | LBG Products | LCUHB36DO |  |  | LCHB36DHNI |  | 36000 |  |  | 16 | 9.5 | 40000 |  |  | 34400 | 86% | 1.97 | Both | 750 | 3 | HRCU-A-CB (Split System: Heat Pump with Remote Outdoor Unit-Air-Source) | Yes
213770304 | Central Heat Pump | BRYANT HEATING AND COOLING SYSTEMS | 284ANV048*0**B* |  |  | CAP**6121AL*+UI | 88*TB60110C21*** | 45500 |  |  | 21.5 | 9.5 | 46000 |  |  | 36200 | 78.7% | 2.36 | Both | 947.5 | 3.79 | HRCU-A-CB (Split System: Heat Pump with Remote Outdoor Unit-Air-Source) | Both
213770320 | Central Heat Pump | BRYANT HEATING AND COOLING SYSTEMS | 284ANV048*0**B* |  |  | CAP**6124AL*+UI | 986TD66100C21*** | 45500 |  |  | 21.5 | 9.5 | 46000 |  |  | 36200 | 78.7% | 2.36 | Both | 947.5 | 3.79 | HRCU-A-CB (Split System: Heat Pump with Remote Outdoor Unit-Air-Source) | Both
213770336 | Central Heat Pump | BRYANT HEATING AND COOLING SYSTEMS | 284ANV048*0**B* |  |  | CSPH*4812AL*+UI | 987MC66120C24*** | 44000 |  |  | 20 | 9 | 46500 |  |  | 36600 | 78.71% | 2.22 | Both | 917.5 | 3.67 | HRCU-A-CB (Split System: Heat Pump with Remote Outdoor Unit-Air-Source) | N/A
214574593 | Central Heat Pump | COMFORTMAKER | CVH837GKA2* |  |  | EN(A,D,W)4X48L21**+WALLCON | *95CSU1002122B* | 32400 |  |  | 17.5 | 8.5 | 32600 |  |  | 24800 | 76.07% | 1.98 | Both | 675 | 2.7 | HRCU-A-CB (Split System: Heat Pump with Remote Outdoor Unit-Air-Source) | N/A
213386478 | Central Heat Pump | ECO-AIR | MOD30-20HFN1-MW |  |  | MVBM-24A18T3N1 |  | 20000 |  |  | 16.3 | 10.2 | 25000 |  |  | 20000 | 80% | 2 | Both | 417.5 | 1.67 | HRCU-A-C (Split System: Heat Pump with Remote Outdoor Unit with No Indoor Fan --Air Source) | N/A
213297368 | Central Heat Pump | COLEMAN | HMH72B341 |  |  | XAFB30CXXN1+TXV | Z8ES100B12LMPS1 | 32800 |  |  | 18 | 8.5 | 33000 |  |  | 23200 | 70.3% | 2.04 | Both | 682.5 | 2.73 | HRCU-A-CB (Split System: Heat Pump with Remote Outdoor Unit-Air-Source) | N/A
213372188 | Central Heat Pump | AIRQUEST | DLCURAH18ABK |  |  | DLFULAH24XBX + CI |  | 18000 |  |  | 16.1 | 9.5 | 19000 |  |  | 15000 | 78.95% | 2.2 | Both | 375 | 1.5 | HRCU-A-C (Split System: Heat Pump with Remote Outdoor Unit with No Indoor Fan --Air Source) | No
214397762 | Central Heat Pump | LUXAIRE | HH836E2S11 |  |  | CTF36C5CDS1 | TPLC100C16MP13 | 33600 |  |  | 18 | 8.5 | 31200 |  |  | 25400 | 81.41% | 2 | Both | 700 | 2.8 | HRCU-A-CB (Split System: Heat Pump with Remote Outdoor Unit-Air-Source) | N/A
214397705 | Central Heat Pump | LUXAIRE | HH836E2S11 |  |  | CTM36C5CDS1 | TM8E120C16MP11 | 33400 |  |  | 18 | 8.5 | 31200 |  |  | 25200 | 80.77% | 2 | Both | 695 | 2.78 | HRCU-A-CB (Split System: Heat Pump with Remote Outdoor Unit-Air-Source) | Yes
215319159 | Central Heat Pump | AIRQUEST | D5CSRAH18AAK |  |  | D5FSAAH18XBK |  | 18000 |  |  | 18.5 | 9.8 | 18000 |  |  | 13000 | 72.22% | 2.3 | Both | 375 | 1.5 | HRCU-A-CB (Split System: Heat Pump with Remote Outdoor Unit-Air-Source) | Yes
211229010 | Central Heat Pump | KEEPRITE | DLCURAH36ABK |  |  | EA*4X48L21A* | *92ESN1002122A* | 37400 |  |  | 15.2 | 8.5 | 38500 |  |  | 35000 | 90.91% | 2.12 | Both | 780 | 3.12 | HRCU-A-CB (Split System: Heat Pump with Remote Outdoor Unit-Air-Source) | N/A
213770270 | Central Heat Pump | BRYANT HEATING AND COOLING SYSTEMS | 284ANV048*0**B* |  |  | CAP**4824AL*+UI | 88*TB60090C21*** | 44000 |  |  | 21 | 9.5 | 46500 |  |  | 36200 | 77.85% | 2.3 | Both | 917.5 | 3.67 | HRCU-A-CB (Split System: Heat Pump with Remote Outdoor Unit-Air-Source) | Both
213770334 | Central Heat Pump | BRYANT HEATING AND COOLING SYSTEMS | 284ANV048*0**B* |  |  | CSPH*4812AL*+UI | 987MC66100C21*** | 44500 |  |  | 20 | 9 | 46500 |  |  | 36400 | 78.28% | 2.22 | Both | 927.5 | 3.71 | HRCU-A-CB (Split System: Heat Pump with Remote Outdoor Unit-Air-Source) | N/A
212331392 | Central Heat Pump | LBG Products | LCUHB36DO |  |  | LCHB36DA |  | 35000 |  |  | 15.2 | 10 | 39000 |  |  | 32000 | 82.05% | 2 | Both | 730 | 2.92 | HRCU-A-C (Split System: Heat Pump with Remote Outdoor Unit with No Indoor Fan --Air Source) | Yes
214771713 | Central Heat Pump | BOSCH | BOVA-36RTB-M20S |  |  | BMAC2430ABTA | BGH96M080B3C | 23800 |  |  | 18 | 9 | 24000 |  |  | 16800 | 70% | 1.85 | Both | 495 | 1.98 | HRCU-A-CB (Split System: Heat Pump with Remote Outdoor Unit-Air-Source) | Both
214771723 | Central Heat Pump | BOSCH | BOVA-36RTB-M20S |  |  | BMAC4248CBTA | BGH96M100C5C | 33000 |  |  | 18 | 9 | 34200 |  |  | 24200 | 70.76% | 1.9 | Both | 687.5 | 2.75 | HRCU-A-CB (Split System: Heat Pump with Remote Outdoor Unit-Air-Source) | Both
214771715 | Central Heat Pump | BOSCH | BOVA-36RTB-M20S |  |  | BMAC2430BBTA | BGH96M080B3C | 24000 |  |  | 18.5 | 9 | 24000 |  |  | 17200 | 71.67% | 1.9 | Both | 500 | 2 | HRCU-A-CB (Split System: Heat Pump with Remote Outdoor Unit-Air-Source) | Both
214825972 | Central Heat Pump | BOSCH | BOVA-60MTB-M19E |  |  | BMAC4248DBTA | BGH96M120D5C | 44500 |  |  | 17 | 9.5 | 47500 |  |  | 44000 | 92.63% | 2 | Both | 927.5 | 3.71 | HRCU-A-CB (Split System: Heat Pump with Remote Outdoor Unit-Air-Source) | Both
214825963 | Central Heat Pump | BOSCH | BOVA-60MTB-M19E |  |  | BMAC4248BBTA |  | 42500 |  |  | 15.2 | 8.5 | 45500 |  |  | 40500 | 89.01% | 1.8 | Both | 885 | 3.54 | HRCU-A-C (Split System: Heat Pump with Remote Outdoor Unit with No Indoor Fan --Air Source) | Yes
213067538 | Central Heat Pump | ACIQ | HVH825GKA2* |  |  | EA*4X48L21A*+WALLCON | *95CSU0802120A* | 24200 |  |  | 17 | 8.1 | 21000 |  |  | 16500 | 78.57% | 2.02 | Both | 505 | 2.02 | HRCU-A-CB (Split System: Heat Pump with Remote Outdoor Unit-Air-Source) | N/A
214807813 | Central Heat Pump | FRASER-JOHNSTON | HH824E2S11 |  |  | CTU30B5XCS1+JMVT12BC2N1+TXV |  | 23000 |  |  | 18 | 9 | 23000 |  |  | 18300 | 79.57% | 2 | Both | 480 | 1.92 | HRCU-A-CB (Split System: Heat Pump with Remote Outdoor Unit-Air-Source) | Both
213067520 | Central Heat Pump | ACIQ | HVH825GKA2* |  |  | EA*4X43L21A*+WALLCON | *80CTL0701716A* | 24400 |  |  | 17 | 8.5 | 21200 |  |  | 16600 | 78.3% | 2.02 | Both | 507.5 | 2.03 | HRCU-A-CB (Split System: Heat Pump with Remote Outdoor Unit-Air-Source) | N/A
214584692 | Central Heat Pump | LUXAIRE | HH824E2S11 |  |  | CTF30B5ACS1 | Z8ES080B12SMPS1 | 23000 |  |  | 18 | 9 | 23000 |  |  | 18500 | 80.43% | 2 | Both | 480 | 1.92 | HRCU-A-CB (Split System: Heat Pump with Remote Outdoor Unit-Air-Source) | Both
213067534 | Central Heat Pump | ACIQ | HVH825GKA2* |  |  | EA*4X48L21A*+WALLCON | *80CTL0451712A* | 24000 |  |  | 16.5 | 8.1 | 21000 |  |  | 16700 | 79.52% | 2 | Both | 500 | 2 | HRCU-A-CB (Split System: Heat Pump with Remote Outdoor Unit-Air-Source) | N/A
214574683 | Central Heat Pump | COMFORTMAKER | CVH837GKA2* |  |  | EN(A,D)4X48L24**+WALLCON | *96CTN0802120B* | 32400 |  |  | 17.5 | 8.5 | 32600 |  |  | 24800 | 76.07% | 1.98 | Both | 675 | 2.7 | HRCU-A-CB (Split System: Heat Pump with Remote Outdoor Unit-Air-Source) | N/A
212976310 | Central Heat Pump | KEEPRITE | DLCURAH36ABK |  |  | EA*4X48L21A* | *96VTN0801716B* | 35400 |  |  | 16 | 8.1 | 37800 |  |  | 34800 | 92.06% | 2 | Both | 737.5 | 2.95 | HRCU-A-CB (Split System: Heat Pump with Remote Outdoor Unit-Air-Source) | N/A
213770326 | Central Heat Pump | BRYANT HEATING AND COOLING SYSTEMS | 284ANV048*0**B* |  |  | CSPH*4812AL*+UI | 88*TB48070C17*** | 44000 |  |  | 19.5 | 8.5 | 47000 |  |  | 37000 | 78.72% | 2.18 | Both | 917.5 | 3.67 | HRCU-A-CB (Split System: Heat Pump with Remote Outdoor Unit-Air-Source) | N/A
212988054 | Central Heat Pump | HEIL | DLCURAH30ABK |  |  | EA*4X42L21A* | *96MSN1002120A* | 30200 |  |  | 15.2 | 8.5 | 34000 |  |  | 27400 | 80.59% | 1.8 | Both | 630 | 2.52 | HRCU-A-CB (Split System: Heat Pump with Remote Outdoor Unit-Air-Source) | N/A
215318934 | Central Heat Pump | COMFORTMAKER | D5CSHAH33AAK |  |  | D5FSAAH36XBK |  | 33000 |  |  | 16.7 | 10 | 35000 |  |  | 34000 | 97.14% | 2 | Both | 687.5 | 2.75 | HRCU-A-CB (Split System: Heat Pump with Remote Outdoor Unit-Air-Source) | Yes
211206901 | Central Heat Pump | LUXAIRE | HL20B3621 |  |  | XAMB36DE2N1+CC | LPLC080B12MP13 | 32600 |  |  | 18 | 8.5 | 34400 |  |  | 29600 | 86.05% | 1.94 | Both | 680 | 2.72 | HRCU-A-CB (Split System: Heat Pump with Remote Outdoor Unit-Air-Source) | No
214825965 | Central Heat Pump | BOSCH | BOVA-60MTB-M19E |  |  | BMAC4248DBTA |  | 43500 |  |  | 15.2 | 8.5 | 46000 |  |  | 40500 | 88.04% | 1.8 | Both | 907.5 | 3.63 | HRCU-A-C (Split System: Heat Pump with Remote Outdoor Unit with No Indoor Fan --Air Source) | Both
214825962 | Central Heat Pump | BOSCH | BOVA-60MTB-M19E |  |  | BIVA-60MCB-M19X |  | 53500 |  |  | 19 | 10 | 55000 |  |  | 55000 | 100% | 2.1 | Both | 1115 | 4.46 | HRCU-A-CB (Split System: Heat Pump with Remote Outdoor Unit-Air-Source) | Both
213307909 | Central Heat Pump | ECO-AIR | MOD30U-30HFN1-MR0(X) |  |  | MVBE-30HWFN1-ML3E |  | 30000 |  |  | 16.9 | 9 | 31000 |  |  | 25000 | 80.65% | 1.8 | Both | 625 | 2.5 | HRCU-A-CB (Split System: Heat Pump with Remote Outdoor Unit-Air-Source) | N/A
214584652 | Central Heat Pump | LUXAIRE | HH860E2S11 |  |  | CTM60C5CGS1 | Z8ES080C16SMPS1 | 44500 |  |  | 18 | 8.5 | 44500 |  |  | 33400 | 75.06% | 2 | Both | 927.5 | 3.71 | HRCU-A-CB (Split System: Heat Pump with Remote Outdoor Unit-Air-Source) | Both
214397628 | Central Heat Pump | LUXAIRE | HH860E2S11 |  |  | CTM60C5CHS1 | TMLE120C20MP11 | 53000 |  |  | 19 | 8.5 | 54000 |  |  | 39000 | 72.22% | 2 | Both | 1105 | 4.42 | HRCU-A-CB (Split System: Heat Pump with Remote Outdoor Unit-Air-Source) | Yes
214807643 | Central Heat Pump | YORK | HH860E2S11 |  |  | CTU60C5XGS1+TXV | TM8Y120C20MP11 | 44500 |  |  | 18 | 8.5 | 45000 |  |  | 33800 | 75.11% | 2 | Both | 927.5 | 3.71 | HRCU-A-CB (Split System: Heat Pump with Remote Outdoor Unit-Air-Source) | Both
214397781 | Central Heat Pump | LUXAIRE | HH836E2S11 |  |  | CTF48C5CFS1 | TM9V080C16MP12 | 32800 |  |  | 18 | 8.5 | 31200 |  |  | 24200 | 77.56% | 2 | Both | 682.5 | 2.73 | HRCU-A-CB (Split System: Heat Pump with Remote Outdoor Unit-Air-Source) | N/A
214397720 | Central Heat Pump | LUXAIRE | HH836E2S11 |  |  | CTF36C5CDS1 | TP9C100C16MP13 | 33400 |  |  | 18 | 8.5 | 31000 |  |  | 25200 | 81.29% | 2 | Both | 695 | 2.78 | HRCU-A-CB (Split System: Heat Pump with Remote Outdoor Unit-Air-Source) | N/A
214397757 | Central Heat Pump | LUXAIRE | HH836E2S11 |  |  | CTF36C5CDS1 | TPLC080C16MP13 | 33600 |  |  | 18 | 8.5 | 31200 |  |  | 25400 | 81.41% | 2 | Both | 700 | 2.8 | HRCU-A-CB (Split System: Heat Pump with Remote Outdoor Unit-Air-Source) | N/A
214397648 | Central Heat Pump | LUXAIRE | HH836E2S11 |  |  | CTF48C5CFS1 | TM9V100C16MP12 | 32200 |  |  | 18 | 8.5 | 30400 |  |  | 25200 | 82.89% | 2 | Both | 670 | 2.68 | HRCU-A-CB (Split System: Heat Pump with Remote Outdoor Unit-Air-Source) | N/A
214397793 | Central Heat Pump | LUXAIRE | HH836E2S11 |  |  | CTM48C5CFS1+JME12C2SN1 |  | 33400 |  |  | 19 | 9 | 31000 |  |  | 25200 | 81.29% | 2 | Both | 695 | 2.78 | HRCU-A-CB (Split System: Heat Pump with Remote Outdoor Unit-Air-Source) | Both
213062665 | Central Heat Pump | ACIQ | HVH825GKA2* |  |  | EHD4X30AAL+WALLCON | *80CTL0701412A* | 23800 |  |  | 16 | 8.1 | 21800 |  |  | 16700 | 76.61% | 1.98 | Both | 495 | 1.98 | HRCU-A-CB (Split System: Heat Pump with Remote Outdoor Unit-Air-Source) | N/A
213062706 | Central Heat Pump | ACIQ | HVH825GKA2* |  |  | EA*4X37L21A*+WALLCON | *80CTL0451712A* | 24200 |  |  | 16.5 | 8.1 | 21200 |  |  | 16700 | 78.77% | 2 | Both | 505 | 2.02 | HRCU-A-CB (Split System: Heat Pump with Remote Outdoor Unit-Air-Source) | N/A
213067536 | Central Heat Pump | ACIQ | HVH825GKA2* |  |  | EA*4X48L21A*+WALLCON | *80CTL0901716A* | 24200 |  |  | 17.5 | 8.1 | 20800 |  |  | 16500 | 79.33% | 2.04 | Both | 505 | 2.02 | HRCU-A-CB (Split System: Heat Pump with Remote Outdoor Unit-Air-Source) | N/A
213062679 | Central Heat Pump | ACIQ | HVH825GKA2* |  |  | EHD4X36AAL+WALLCON | *80CTL0701412A* | 24000 |  |  | 16.5 | 8.1 | 21400 |  |  | 16600 | 77.57% | 2 | Both | 500 | 2 | HRCU-A-CB (Split System: Heat Pump with Remote Outdoor Unit-Air-Source) | N/A
213062713 | Central Heat Pump | ACIQ | HVH825GKA2* |  |  | EA*4X37L21A*+WALLCON | *96CTN1002122A* | 24400 |  |  | 16.5 | 8.5 | 21200 |  |  | 16600 | 78.3% | 2.04 | Both | 507.5 | 2.03 | HRCU-A-CB (Split System: Heat Pump with Remote Outdoor Unit-Air-Source) | N/A
213062720 | Central Heat Pump | ACIQ | HVH825GKA2* |  |  | EA*4X24L17A*+WALLCON | *80CSU0401712A* | 23200 |  |  | 16.5 | 8.1 | 22000 |  |  | 16800 | 76.36% | 1.9 | Both | 482.5 | 1.93 | HRCU-A-CB (Split System: Heat Pump with Remote Outdoor Unit-Air-Source) | N/A
214397643 | Central Heat Pump | LUXAIRE | HH836E2S11 |  |  | CTF48C5CFS1+JMET12CS2N1 |  | 34000 |  |  | 19 | 8.5 | 31800 |  |  | 24400 | 76.73% | 2 | Both | 707.5 | 2.83 | HRCU-A-CB (Split System: Heat Pump with Remote Outdoor Unit-Air-Source) | N/A
214397658 | Central Heat Pump | LUXAIRE | HH836E2S11 |  |  | CTF48C5CFS1 | LP9C100C16MP13 | 32200 |  |  | 18 | 8.5 | 30400 |  |  | 25200 | 82.89% | 2 | Both | 670 | 2.68 | HRCU-A-CB (Split System: Heat Pump with Remote Outdoor Unit-Air-Source) | N/A
214606644 | Central Heat Pump | Solair | HP36R410A |  |  | THAH-AIRHANDLER36 |  | 27600 |  |  | 17 | 8.8 | 30600 |  |  | 22000 | 71.9% | 2.1 | Both | 575 | 2.3 | HRCU-A-CB (Split System: Heat Pump with Remote Outdoor Unit-Air-Source) | N/A
214397715 | Central Heat Pump | LUXAIRE | HH836E2S11 |  |  | CTF36C5CDS1 | TM9V100C16MP12 | 33400 |  |  | 18 | 8.5 | 31000 |  |  | 25200 | 81.29% | 2 | Both | 695 | 2.78 | HRCU-A-CB (Split System: Heat Pump with Remote Outdoor Unit-Air-Source) | N/A
214397670 | Central Heat Pump | LUXAIRE | HH836E2S11 |  |  | CTF36C5CDS1 | TMLE080C16MP11 | 33400 |  |  | 18 | 8.5 | 31000 |  |  | 25200 | 81.29% | 2 | Both | 695 | 2.78 | HRCU-A-CB (Split System: Heat Pump with Remote Outdoor Unit-Air-Source) | Yes
211390631 | Central Heat Pump | COLEMAN | HMH72B341 |  |  | XAFC36DBCN1 | TM8V080B12MP12 | 33800 |  |  | 17 | 8.1 | 34000 |  |  | 24200 | 71.18% | 2.04 | Both | 705 | 2.82 | HRCU-A-CB (Split System: Heat Pump with Remote Outdoor Unit-Air-Source) | N/A
214825967 | Central Heat Pump | BOSCH | BOVA-60MTB-M19E |  |  | BMAC4860DBTA |  | 52000 |  |  | 15.2 | 8.5 | 55000 |  |  | 47000 | 85.45% | 1.8 | Both | 1082.5 | 4.33 | HRCU-A-C (Split System: Heat Pump with Remote Outdoor Unit with No Indoor Fan --Air Source) | Yes
213372191 | Central Heat Pump | AIRQUEST | DLCURAH30ABK |  |  | DLFULAH36XCX + CI |  | 30000 |  |  | 15.5 | 9.7 | 33000 |  |  | 27000 | 81.82% | 1.85 | Both | 625 | 2.5 | HRCU-A-C (Split System: Heat Pump with Remote Outdoor Unit with No Indoor Fan --Air Source) | Yes
214397828 | Central Heat Pump | LUXAIRE | HH860E2S11 |  |  | CTM60C5CGS1 | TP9C080C16MP13 | 43500 |  |  | 18 | 8.5 | 44000 |  |  | 33400 | 75.91% | 2 | Both | 907.5 | 3.63 | HRCU-A-CB (Split System: Heat Pump with Remote Outdoor Unit-Air-Source) | N/A
214397593 | Central Heat Pump | LUXAIRE | HH860E2S11 |  |  | CTM60D5CHS1+JMVT20DC2N1 |  | 53000 |  |  | 19 | 8.5 | 53000 |  |  | 38000 | 71.7% | 2 | Both | 1105 | 4.42 | HRCU-A-CB (Split System: Heat Pump with Remote Outdoor Unit-Air-Source) | Both
213067535 | Central Heat Pump | ACIQ | HVH825GKA2* |  |  | EA*4X48L21A*+WALLCON | *80CTL0701716A* | 24000 |  |  | 17 | 8.1 | 21000 |  |  | 16600 | 79.05% | 2.02 | Both | 500 | 2 | HRCU-A-CB (Split System: Heat Pump with Remote Outdoor Unit-Air-Source) | N/A
213062707 | Central Heat Pump | ACIQ | HVH825GKA2* |  |  | EA*4X37L21A*+WALLCON | *80CTL0701716A* | 24400 |  |  | 17 | 8.5 | 21200 |  |  | 16600 | 78.3% | 2.02 | Both | 507.5 | 2.03 | HRCU-A-CB (Split System: Heat Pump with Remote Outdoor Unit-Air-Source) | N/A
213062712 | Central Heat Pump | ACIQ | HVH825GKA2* |  |  | EA*4X37L21A*+WALLCON | *97CMN1002122A* | 24400 |  |  | 16.5 | 8.5 | 21200 |  |  | 16600 | 78.3% | 2.04 | Both | 507.5 | 2.03 | HRCU-A-CB (Split System: Heat Pump with Remote Outdoor Unit-Air-Source) | N/A
213067517 | Central Heat Pump | ACIQ | HVH825GKA2* |  |  | EA*4X43L21A*+WALLCON | *80CSU0601716A* | 24400 |  |  | 17 | 8.5 | 21200 |  |  | 16600 | 78.3% | 2.02 | Both | 507.5 | 2.03 | HRCU-A-CB (Split System: Heat Pump with Remote Outdoor Unit-Air-Source) | N/A
213067526 | Central Heat Pump | ACIQ | HVH825GKA2* |  |  | EA*4X43L21A*+WALLCON | *96CTN1002122A* | 24400 |  |  | 16.5 | 8.5 | 21200 |  |  | 16600 | 78.3% | 2.04 | Both | 507.5 | 2.03 | HRCU-A-CB (Split System: Heat Pump with Remote Outdoor Unit-Air-Source) | N/A
213062723 | Central Heat Pump | ACIQ | HVH825GKA2* |  |  | EA*4X25L17A*+WALLCON | *80CSU0601716A* | 24400 |  |  | 16.5 | 8.1 | 21200 |  |  | 16700 | 78.77% | 2.02 | Both | 507.5 | 2.03 | HRCU-A-CB (Split System: Heat Pump with Remote Outdoor Unit-Air-Source) | N/A
212609407 | Central Heat Pump | RUUD | UP18AZ60AJVC |  |  | RCFZ6021SEAAM | R802V0755A21UHS | 52500 |  |  | 18 | 8.1 | 52500 |  |  | 50500 | 96.19% | 1.9 | Both | 1095 | 4.38 | HRCU-A-CB (Split System: Heat Pump with Remote Outdoor Unit-Air-Source) | N/A
213386482 | Central Heat Pump | ECO-AIR | MOX630-36HFN1-M3X |  |  | MAC-36HWDN1-MN0 |  | 35000 |  |  | 15.2 | 8.5 | 36000 |  |  | 30000 | 83.33% | 1.8 | Both | 730 | 2.92 | HRCU-A-C (Split System: Heat Pump with Remote Outdoor Unit with No Indoor Fan --Air Source) | N/A
212984633 | Central Heat Pump | KEEPRITE | DLCURAH24ABK |  |  | EA*4X37L17A* | *92MSN0801716A* | 24400 |  |  | 17.5 | 8.5 | 25400 |  |  | 21800 | 85.83% | 1.82 | Both | 507.5 | 2.03 | HRCU-A-CB (Split System: Heat Pump with Remote Outdoor Unit-Air-Source) | N/A
214239698 | Central Heat Pump | COMFORTMAKER | CVH837GKA** |  |  | END4X42L17**+WALLCON | *97CMN0801714B* | 32000 |  |  | 17 | 8.1 | 33200 |  |  | 25000 | 75.3% | 1.9 | Both | 667.5 | 2.67 | HRCU-A-CB (Split System: Heat Pump with Remote Outdoor Unit-Air-Source) | N/A
212985801 | Central Heat Pump | KEEPRITE | DLCURAH24ABK |  |  | EA*4X30L17A* | *96MSN0261410A* | 23400 |  |  | 16.5 | 8.5 | 26200 |  |  | 25000 | 95.42% | 2.08 | Both | 487.5 | 1.95 | HRCU-A-CB (Split System: Heat Pump with Remote Outdoor Unit-Air-Source) | N/A
212983554 | Central Heat Pump | KEEPRITE | DLCURAH24ABK |  |  | EA*4X30L17A* | *92MSN0601412A* | 23800 |  |  | 17 | 8.5 | 26600 |  |  | 24000 | 90.23% | 1.98 | Both | 495 | 1.98 | HRCU-A-CB (Split System: Heat Pump with Remote Outdoor Unit-Air-Source) | N/A
212987430 | Central Heat Pump | HEIL | DLCURAH24ABK |  |  | EA*4X37L17A* | *96MSN0801716A* | 24200 |  |  | 17 | 8.5 | 25200 |  |  | 22000 | 87.3% | 1.84 | Both | 505 | 2.02 | HRCU-A-CB (Split System: Heat Pump with Remote Outdoor Unit-Air-Source) | N/A
214573443 | Central Heat Pump | COMFORTMAKER | CVH837GKA** |  |  | EN(A,D,W)4X48L21**+WALLCON | *95CSU0802120B* | 32400 |  |  | 17.5 | 8.1 | 32800 |  |  | 24800 | 75.61% | 1.96 | Both | 675 | 2.7 | HRCU-A-CB (Split System: Heat Pump with Remote Outdoor Unit-Air-Source) | N/A
213770805 | Central Heat Pump | CARRIER | 25VNA825A*031* |  |  | CAP**3617AL*+UI | 58TN*B045C17**12 | 23400 |  |  | 16 | 8.1 | 21600 |  |  | 16800 | 77.78% | 1.92 | Both | 487.5 | 1.95 | HRCU-A-CB (Split System: Heat Pump with Remote Outdoor Unit-Air-Source) | N/A
213770735 | Central Heat Pump | CARRIER | 25VNA825A*031* |  |  | CAP**3017AL*+UI | 58TN*B090C17**16 | 23600 |  |  | 16.5 | 8.1 | 21400 |  |  | 16700 | 78.04% | 1.92 | Both | 492.5 | 1.97 | HRCU-A-CB (Split System: Heat Pump with Remote Outdoor Unit-Air-Source) | N/A
213772575 | Central Heat Pump | CARRIER | 25VNA825A*031* |  |  | CSPH*4812AL*+UI | 59TN6C100C21**22 | 24200 |  |  | 16 | 8.1 | 21200 |  |  | 16600 | 78.3% | 2.02 | Both | 505 | 2.02 | HRCU-A-CB (Split System: Heat Pump with Remote Outdoor Unit-Air-Source) | N/A
212986375 | Central Heat Pump | KEEPRITE | DLCURAH18ABK |  |  | EN(A,D)4X30L14** | *96MSN0401410A* | 17600 |  |  | 16 | 8.1 | 18200 |  |  | 18600 | 102.2% | 2.24 | Both | 367.5 | 1.47 | HRCU-A-CB (Split System: Heat Pump with Remote Outdoor Unit-Air-Source) | N/A
212975460 | Central Heat Pump | KEEPRITE | DLCURAH18ABK |  |  | EN(A,D)4X24L14** | *96VTN0601412B* | 17500 |  |  | 16 | 8.5 | 18500 |  |  | 19200 | 103.8% | 2.3 | Both | 365 | 1.46 | HRCU-A-CB (Split System: Heat Pump with Remote Outdoor Unit-Air-Source) | N/A
212987483 | Central Heat Pump | CARRIER | 38MURAQ24AB3* |  |  | CNPV*3621AL* | 59SC6A080M17**16 | 23800 |  |  | 17 | 8.5 | 26400 |  |  | 24000 | 90.91% | 1.98 | Both | 495 | 1.98 | HRCU-A-CB (Split System: Heat Pump with Remote Outdoor Unit-Air-Source) | N/A
212986363 | Central Heat Pump | KEEPRITE | DLCURAH18ABK |  |  | EN(A,D)4X24L17** | *96MSN0401410A* | 17400 |  |  | 15.5 | 8.5 | 18500 |  |  | 19200 | 103.8% | 2.3 | Both | 362.5 | 1.45 | HRCU-A-CB (Split System: Heat Pump with Remote Outdoor Unit-Air-Source) | N/A
212985347 | Central Heat Pump | CARRIER | 38MURAQ24AB3* |  |  | CAP**3721AL* | 59SC2E100M21**20 | 24200 |  |  | 17.5 | 8.5 | 25200 |  |  | 21600 | 85.71% | 1.82 | Both | 505 | 2.02 | HRCU-A-CB (Split System: Heat Pump with Remote Outdoor Unit-Air-Source) | N/A
214809267 | Central Heat Pump | FRASER-JOHNSTON | HH860E2S11 |  |  | CTU60C5XGS1+TXV | Z9ES080C20SMPS1 | 44500 |  |  | 18 | 8.5 | 46500 |  |  | 33400 | 71.83% | 2 | Both | 927.5 | 3.71 | HRCU-A-CB (Split System: Heat Pump with Remote Outdoor Unit-Air-Source) | Both
214397823 | Central Heat Pump | LUXAIRE | HH860E2S11 |  |  | CTM60C5CGS1 | TM9V080C16MP12 | 43500 |  |  | 18 | 8.5 | 44000 |  |  | 33400 | 75.91% | 2 | Both | 907.5 | 3.63 | HRCU-A-CB (Split System: Heat Pump with Remote Outdoor Unit-Air-Source) | N/A
214397603 | Central Heat Pump | LUXAIRE | HH860E2S11 |  |  | CTM60D5CHS1 | TM8E130D20MP11 | 54000 |  |  | 19 | 8.5 | 55000 |  |  | 40000 | 72.73% | 2 | Both | 1125 | 4.5 | HRCU-A-CB (Split System: Heat Pump with Remote Outdoor Unit-Air-Source) | Yes
214584667 | Central Heat Pump | LUXAIRE | HH860E2S11 |  |  | CTF60C5CHS1 | Z8ES100C20SMPS1 | 52500 |  |  | 19 | 8.5 | 53500 |  |  | 38500 | 71.96% | 2 | Both | 1095 | 4.38 | HRCU-A-CB (Split System: Heat Pump with Remote Outdoor Unit-Air-Source) | Both
214397623 | Central Heat Pump | LUXAIRE | HH860E2S11 |  |  | CTM60C5CHS1 | TM8E120C20MP11 | 53000 |  |  | 19 | 8.5 | 54000 |  |  | 39000 | 72.22% | 2 | Both | 1105 | 4.42 | HRCU-A-CB (Split System: Heat Pump with Remote Outdoor Unit-Air-Source) | Yes
214584682 | Central Heat Pump | LUXAIRE | HH860E2S11 |  |  | CTM60C5CGS1 | Z8ES120C16SMPS1 | 44000 |  |  | 18 | 8.5 | 44000 |  |  | 33000 | 75% | 2 | Both | 917.5 | 3.67 | HRCU-A-CB (Split System: Heat Pump with Remote Outdoor Unit-Air-Source) | Both
214825961 | Central Heat Pump | BOSCH | BOVA-60MTB-M19E |  |  | BIVA-48MCB-M19X |  | 48500 |  |  | 19 | 10 | 48500 |  |  | 48500 | 100% | 2.1 | Both | 1010 | 4.04 | HRCU-A-CB (Split System: Heat Pump with Remote Outdoor Unit-Air-Source) | Both
214771721 | Central Heat Pump | BOSCH | BOVA-36RTB-M20S |  |  | BMAC3036CBTA | BGH96M100C5C | 33200 |  |  | 17.5 | 9 | 34200 |  |  | 24000 | 70.18% | 1.88 | Both | 692.5 | 2.77 | HRCU-A-CB (Split System: Heat Pump with Remote Outdoor Unit-Air-Source) | Yes
213067522 | Central Heat Pump | ACIQ | HVH825GKA2* |  |  | EA*4X43L21A*+WALLCON | *95CSU0802120A* | 24400 |  |  | 17 | 8.5 | 21200 |  |  | 16600 | 78.3% | 2.04 | Both | 507.5 | 2.03 | HRCU-A-CB (Split System: Heat Pump with Remote Outdoor Unit-Air-Source) | N/A
213062711 | Central Heat Pump | ACIQ | HVH825GKA2* |  |  | EA*4X37L21A*+WALLCON | *97CMN0801714A* | 24400 |  |  | 16.5 | 8.1 | 21200 |  |  | 16700 | 78.77% | 2.02 | Both | 507.5 | 2.03 | HRCU-A-CB (Split System: Heat Pump with Remote Outdoor Unit-Air-Source) | N/A
214397566 | Central Heat Pump | LUXAIRE | HH824E2S11 |  |  | CTF30B5ACS1 | TM9V060B12MP12 | 23000 |  |  | 17 | 9 | 23000 |  |  | 18000 | 78.26% | 2 | Both | 480 | 1.92 | HRCU-A-CB (Split System: Heat Pump with Remote Outdoor Unit-Air-Source) | Both
213062709 | Central Heat Pump | ACIQ | HVH825GKA2* |  |  | EA*4X37L21A*+WALLCON | *96CTN0801714A* | 24400 |  |  | 16.5 | 8.1 | 21200 |  |  | 16700 | 78.77% | 2.02 | Both | 507.5 | 2.03 | HRCU-A-CB (Split System: Heat Pump with Remote Outdoor Unit-Air-Source) | N/A
213062724 | Central Heat Pump | ACIQ | HVH825GKA2* |  |  | EA*4X30L17A*+WALLCON | *80CSU0401712A* | 23400 |  |  | 16.5 | 8.1 | 21600 |  |  | 16700 | 77.31% | 1.92 | Both | 487.5 | 1.95 | HRCU-A-CB (Split System: Heat Pump with Remote Outdoor Unit-Air-Source) | N/A
213062727 | Central Heat Pump | ACIQ | HVH825GKA2* |  |  | EA*4X36L17A*+WALLCON | *80CSU0601716A* | 23600 |  |  | 16.5 | 8.1 | 21400 |  |  | 16700 | 78.04% | 1.94 | Both | 492.5 | 1.97 | HRCU-A-CB (Split System: Heat Pump with Remote Outdoor Unit-Air-Source) | N/A
211229031 | Central Heat Pump | KEEPRITE | DLCURAH36ABK |  |  | EA*4X48L21A* | *95ESN0801716A* | 35400 |  |  | 15.5 | 8.1 | 37800 |  |  | 34800 | 92.06% | 2.02 | Both | 737.5 | 2.95 | HRCU-A-CB (Split System: Heat Pump with Remote Outdoor Unit-Air-Source) | N/A
214825964 | Central Heat Pump | BOSCH | BOVA-60MTB-M19E |  |  | BMAC4248CBTA |  | 43500 |  |  | 15.2 | 8.5 | 46000 |  |  | 40500 | 88.04% | 1.8 | Both | 907.5 | 3.63 | HRCU-A-C (Split System: Heat Pump with Remote Outdoor Unit with No Indoor Fan --Air Source) | Both
214397633 | Central Heat Pump | LUXAIRE | HH860E2S11 |  |  | CTF60C5CHS1 | TM9E080C20MP12 | 53500 |  |  | 19 | 8.5 | 55000 |  |  | 40000 | 72.73% | 2 | Both | 1115 | 4.46 | HRCU-A-CB (Split System: Heat Pump with Remote Outdoor Unit-Air-Source) | N/A
214397618 | Central Heat Pump | LUXAIRE | HH860E2S11 |  |  | CTF60C5CHS1 | TM8Y100C20MP11 | 53500 |  |  | 19 | 8.5 | 55000 |  |  | 40000 | 72.73% | 2 | Both | 1115 | 4.46 | HRCU-A-CB (Split System: Heat Pump with Remote Outdoor Unit-Air-Source) | Yes
213307920 | Central Heat Pump | LBG Products | LCUHB30DO |  |  | LCHB30DHNI |  | 30000 |  |  | 16.2 | 8.9 | 33000 |  |  | 24000 | 72.73% | 1.8 | Both | 625 | 2.5 | HRCU-A-CB (Split System: Heat Pump with Remote Outdoor Unit-Air-Source) | Yes
214397588 | Central Heat Pump | LUXAIRE | HH860E2S11 |  |  | CTF60D5CHS1+JMET18DS2N1 |  | 53000 |  |  | 19 | 8.5 | 53500 |  |  | 38500 | 71.96% | 2 | Both | 1105 | 4.42 | HRCU-A-CB (Split System: Heat Pump with Remote Outdoor Unit-Air-Source) | Both
215213330 | Central Heat Pump | GREE | FXU36HP230V1R32AO |  |  | FXU36HP230V1R32AH |  | 34000 |  |  | 16.5 | 9.5 | 34000 |  |  | 32000 | 94.12% | 1.8 | Both | 707.5 | 2.83 | HRCU-A-CB (Split System: Heat Pump with Remote Outdoor Unit-Air-Source) | Yes
213062728 | Central Heat Pump | ACIQ | HVH825GKA2* |  |  | EA*4X36L21A*+WALLCON | *80CSU0401712A* | 23600 |  |  | 17 | 8.1 | 21400 |  |  | 16600 | 77.57% | 1.94 | Both | 492.5 | 1.97 | HRCU-A-CB (Split System: Heat Pump with Remote Outdoor Unit-Air-Source) | N/A
214652046 | Central Heat Pump | FRASER-JOHNSTON | HH824E2S11 |  |  | CTU30B5XCS1+TXV | TP9C080B12MP13 | 23000 |  |  | 17 | 9 | 23000 |  |  | 18300 | 79.57% | 2 | Both | 480 | 1.92 | HRCU-A-CB (Split System: Heat Pump with Remote Outdoor Unit-Air-Source) | N/A
214397571 | Central Heat Pump | LUXAIRE | HH824E2S11 |  |  | CTF30B5ACS1 | TP9C060B12MP13 | 23000 |  |  | 17 | 9 | 23000 |  |  | 18000 | 78.26% | 2 | Both | 480 | 1.92 | HRCU-A-CB (Split System: Heat Pump with Remote Outdoor Unit-Air-Source) | Both
213062729 | Central Heat Pump | ACIQ | HVH825GKA2* |  |  | EA*4X36L21A*+WALLCON | *80CSU0601716A* | 23600 |  |  | 16.5 | 8.1 | 21400 |  |  | 16600 | 77.57% | 1.94 | Both | 492.5 | 1.97 | HRCU-A-CB (Split System: Heat Pump with Remote Outdoor Unit-Air-Source) | N/A
212983534 | Central Heat Pump | KEEPRITE | DLCURAH24ABK |  |  | EA*4X25L17A* | *92MSN0601412A* | 24400 |  |  | 17 | 8.5 | 25400 |  |  | 21600 | 85.04% | 1.8 | Both | 507.5 | 2.03 | HRCU-A-CB (Split System: Heat Pump with Remote Outdoor Unit-Air-Source) | N/A
214239748 | Central Heat Pump | COMFORTMAKER | CVH837GKA** |  |  | EN(A,D,W)4X42L21**+WALLCON | *80CTL0901716B* | 31800 |  |  | 17 | 8.1 | 33000 |  |  | 24600 | 74.55% | 1.88 | Both | 662.5 | 2.65 | HRCU-A-CB (Split System: Heat Pump with Remote Outdoor Unit-Air-Source) | N/A
212984681 | Central Heat Pump | KEEPRITE | DLCURAH24ABK |  |  | EN(A,D,W)4X36L17** | *92MSN0801716A* | 23600 |  |  | 17.5 | 8.5 | 26200 |  |  | 24600 | 93.89% | 2.04 | Both | 492.5 | 1.97 | HRCU-A-CB (Split System: Heat Pump with Remote Outdoor Unit-Air-Source) | N/A
212983604 | Central Heat Pump | KEEPRITE | DLCURAH24ABK |  |  | EN(A,D)4X30L14** | *92MSN0601412A* | 23800 |  |  | 16.5 | 8.5 | 26400 |  |  | 24000 | 90.91% | 2 | Both | 495 | 1.98 | HRCU-A-CB (Split System: Heat Pump with Remote Outdoor Unit-Air-Source) | N/A
213063317 | Central Heat Pump | ACIQ | HVH837GKA2* |  |  | EA*4X42L24A*+WALLCON | *96CTN1202422A* | 31800 |  |  | 17.5 | 8.1 | 33000 |  |  | 24400 | 73.94% | 1.9 | Both | 662.5 | 2.65 | HRCU-A-CB (Split System: Heat Pump with Remote Outdoor Unit-Air-Source) | N/A
212986170 | Central Heat Pump | HEIL | DLCURAH24ABK |  |  | EA*4X30L14A* | *96MSN0401410A* | 23400 |  |  | 16 | 8.5 | 26400 |  |  | 24800 | 93.94% | 2.04 | Both | 487.5 | 1.95 | HRCU-A-CB (Split System: Heat Pump with Remote Outdoor Unit-Air-Source) | N/A
212988669 | Central Heat Pump | KEEPRITE | DLCURAH24ABK |  |  | EA*4X30L17A* | *95MSU0401712A* | 23600 |  |  | 16.5 | 8.5 | 26400 |  |  | 24400 | 92.42% | 2.02 | Both | 492.5 | 1.97 | HRCU-A-CB (Split System: Heat Pump with Remote Outdoor Unit-Air-Source) | N/A
213770312 | Central Heat Pump | BRYANT HEATING AND COOLING SYSTEMS | 284ANV048*0**B* |  |  | CAP**6124AL*+UI | 88*TB60110C21*** | 45500 |  |  | 21.5 | 9.5 | 46000 |  |  | 36200 | 78.7% | 2.38 | Both | 947.5 | 3.79 | HRCU-A-CB (Split System: Heat Pump with Remote Outdoor Unit-Air-Source) | Both
213770328 | Central Heat Pump | BRYANT HEATING AND COOLING SYSTEMS | 284ANV048*0**B* |  |  | CSPH*4812AL*+UI | 88*TB60090C21*** | 44500 |  |  | 20.5 | 9 | 46500 |  |  | 36400 | 78.28% | 2.24 | Both | 927.5 | 3.71 | HRCU-A-CB (Split System: Heat Pump with Remote Outdoor Unit-Air-Source) | Both
212972249 | Central Heat Pump | KEEPRITE | DLCURAH36ABK |  |  | EA*4X48L24A* | *80VTL0902120B* | 35800 |  |  | 16.5 | 8.5 | 37800 |  |  | 34600 | 91.53% | 2.02 | Both | 745 | 2.98 | HRCU-A-CB (Split System: Heat Pump with Remote Outdoor Unit-Air-Source) | N/A
213372193 | Central Heat Pump | AIRQUEST | DLCURAH36ABK |  |  | DLFULAH36XCX + CI |  | 35000 |  |  | 15.2 | 10 | 39000 |  |  | 32000 | 82.05% | 2 | Both | 730 | 2.92 | HRCU-A-C (Split System: Heat Pump with Remote Outdoor Unit with No Indoor Fan --Air Source) | Yes
214574673 | Central Heat Pump | COMFORTMAKER | CVH837GKA2* |  |  | EN(A,D)4X48L24**+WALLCON | *97CMN0802120B* | 32400 |  |  | 17.5 | 8.5 | 32800 |  |  | 24800 | 75.61% | 1.96 | Both | 675 | 2.7 | HRCU-A-CB (Split System: Heat Pump with Remote Outdoor Unit-Air-Source) | N/A
213350749 | Central Heat Pump | DNAIR | DNHP0036H-C |  |  | DNCL0036H-E |  | 35000 |  |  | 15.2 | 10 | 39000 |  |  | 32000 | 82.05% | 2 | Both | 730 | 2.92 | HRCU-A-C (Split System: Heat Pump with Remote Outdoor Unit with No Indoor Fan --Air Source) | N/A
213770288 | Central Heat Pump | BRYANT HEATING AND COOLING SYSTEMS | 284ANV048*0**B* |  |  | CAP**6024AL*+UI | 88*TB66135C24*** | 45000 |  |  | 21.5 | 9.5 | 45500 |  |  | 36000 | 79.12% | 2.36 | Both | 937.5 | 3.75 | HRCU-A-CB (Split System: Heat Pump with Remote Outdoor Unit-Air-Source) | Both
214397798 | Central Heat Pump | LUXAIRE | HH836E2S11 |  |  | CTM48C5CFS1 | TM9Y100C20MP11 | 33600 |  |  | 17 | 8.5 | 32400 |  |  | 26000 | 80.25% | 2 | Both | 700 | 2.8 | HRCU-A-CB (Split System: Heat Pump with Remote Outdoor Unit-Air-Source) | N/A
214397680 | Central Heat Pump | LUXAIRE | HH836E2S11 |  |  | CTM36B5CDS1+JMC12B2SN1 |  | 33200 |  |  | 18 | 8.5 | 30400 |  |  | 24800 | 81.58% | 2 | Both | 692.5 | 2.77 | HRCU-A-CB (Split System: Heat Pump with Remote Outdoor Unit-Air-Source) | Both
213297883 | Central Heat Pump | COLEMAN | HMH72B341 |  |  | XAFB30CXXN1+TXV | Z9ES080B12SMPS1 | 32600 |  |  | 17 | 8.1 | 33000 |  |  | 23200 | 70.3% | 2.02 | Both | 680 | 2.72 | HRCU-A-CB (Split System: Heat Pump with Remote Outdoor Unit-Air-Source) | N/A
214584677 | Central Heat Pump | LUXAIRE | HH836E2S11 |  |  | CTF36C5CDS1 | Z8ES080C16SMPS1 | 33600 |  |  | 18 | 8.5 | 30800 |  |  | 25000 | 81.17% | 2 | Both | 700 | 2.8 | HRCU-A-CB (Split System: Heat Pump with Remote Outdoor Unit-Air-Source) | Both
214397665 | Central Heat Pump | LUXAIRE | HH836E2S11 |  |  | CTF36C5CDS1 | TM8E080C16MP11 | 33400 |  |  | 18 | 8.5 | 31000 |  |  | 25200 | 81.29% | 2 | Both | 695 | 2.78 | HRCU-A-CB (Split System: Heat Pump with Remote Outdoor Unit-Air-Source) | Yes
213297899 | Central Heat Pump | LUXAIRE | HMH72B341 |  |  | XAFB36DBCN1 | Z9ES060A10SMPS1 | 33400 |  |  | 18.5 | 8.1 | 32800 |  |  | 23200 | 70.73% | 2.02 | Both | 695 | 2.78 | HRCU-A-CB (Split System: Heat Pump with Remote Outdoor Unit-Air-Source) | N/A
214397725 | Central Heat Pump | LUXAIRE | HH836E2S11 |  |  | CTF36C5CDS1 | LP9C100C16MP13 | 33400 |  |  | 18 | 8.5 | 31000 |  |  | 25200 | 81.29% | 2 | Both | 695 | 2.78 | HRCU-A-CB (Split System: Heat Pump with Remote Outdoor Unit-Air-Source) | N/A
214584672 | Central Heat Pump | LUXAIRE | HH836E2S11 |  |  | CTF36C5CDS1 | Z8ES120C16SMPS1 | 34000 |  |  | 18 | 8.5 | 31200 |  |  | 25200 | 80.77% | 2 | Both | 707.5 | 2.83 | HRCU-A-CB (Split System: Heat Pump with Remote Outdoor Unit-Air-Source) | Both
211245245 | Central Heat Pump | BRYANT HEATING AND COOLING SYSTEMS | 38MURAQ24AB3* |  |  | CNPV*3617AL* | 83*SA48060E17*** | 24800 |  |  | 16.5 | 8.5 | 26600 |  |  | 22200 | 83.46% | 1.84 | Both | 517.5 | 2.07 | HRCU-A-CB (Split System: Heat Pump with Remote Outdoor Unit-Air-Source) | N/A
212986351 | Central Heat Pump | KEEPRITE | DLCURAH18ABK |  |  | EN(A,D)4X24L14** | *96MSN0401410A* | 17400 |  |  | 15.5 | 8.5 | 18500 |  |  | 19200 | 103.8% | 2.3 | Both | 362.5 | 1.45 | HRCU-A-CB (Split System: Heat Pump with Remote Outdoor Unit-Air-Source) | N/A
211240801 | Central Heat Pump | BRYANT HEATING AND COOLING SYSTEMS | 38MURAQ24AB3* |  |  | CAP**2517AL* | 82*SA36045V14*** | 25000 |  |  | 16.5 | 8.5 | 25800 |  |  | 21000 | 81.4% | 1.76 | Both | 520 | 2.08 | HRCU-A-CB (Split System: Heat Pump with Remote Outdoor Unit-Air-Source) | N/A
212975438 | Central Heat Pump | KEEPRITE | DLCURAH18ABK |  |  | EA*4X30L17A* | *96VTN0601412B* | 17400 |  |  | 16.5 | 8.5 | 18000 |  |  | 18700 | 103.9% | 2.26 | Both | 362.5 | 1.45 | HRCU-A-CB (Split System: Heat Pump with Remote Outdoor Unit-Air-Source) | N/A
213781825 | Central Heat Pump | CARRIER | 25VNA837A*031* |  |  | CSPH*3612AL*+UI | 59MN7C100C21**22 | 32200 |  |  | 16.5 | 8.1 | 32800 |  |  | 24600 | 75% | 1.94 | Both | 670 | 2.68 | HRCU-A-CB (Split System: Heat Pump with Remote Outdoor Unit-Air-Source) | N/A
213773646 | Central Heat Pump | BRYANT HEATING AND COOLING SYSTEMS | 288BNV025*0**C* |  |  | CAP**4321AL*+UI | 987MC66100C21*** | 24400 |  |  | 16.5 | 8.5 | 21200 |  |  | 16600 | 78.3% | 2.04 | Both | 507.5 | 2.03 | HRCU-A-CB (Split System: Heat Pump with Remote Outdoor Unit-Air-Source) | N/A
215318917 | Central Heat Pump | COMFORTMAKER | D5CUHAH24AAK |  |  | D5FUHAH24XAK |  | 24000 |  |  | 18.7 | 10 | 24000 |  |  | 20600 | 85.83% | 2.14 | Both | 500 | 2 | HRCU-A-CB (Split System: Heat Pump with Remote Outdoor Unit-Air-Source) | Yes
213062782 | Central Heat Pump | ACIQ | HVH837GKA** |  |  | EA*4X42L21A*+WALLCON | *80CSU0601716A* | 31800 |  |  | 17.5 | 8.1 | 33200 |  |  | 24600 | 74.1% | 1.88 | Both | 662.5 | 2.65 | HRCU-A-CB (Split System: Heat Pump with Remote Outdoor Unit-Air-Source) | N/A
212987471 | Central Heat Pump | CARRIER | 38MURAQ24AB3* |  |  | CNPV*3617AL* | 59SC6A080M17**16 | 23800 |  |  | 17 | 8.5 | 26400 |  |  | 24000 | 90.91% | 2 | Both | 495 | 1.98 | HRCU-A-CB (Split System: Heat Pump with Remote Outdoor Unit-Air-Source) | N/A
211244742 | Central Heat Pump | BRYANT HEATING AND COOLING SYSTEMS | 38MURAQ24AB3* |  |  | CNPV*3017AL* | 912SD48080E17*** | 24200 |  |  | 17 | 8.1 | 26200 |  |  | 22800 | 87.02% | 1.88 | Both | 505 | 2.02 | HRCU-A-CB (Split System: Heat Pump with Remote Outdoor Unit-Air-Source) | N/A
212975471 | Central Heat Pump | KEEPRITE | DLCURAH18ABK |  |  | EN(A,D)4X24L17** | *96VTN0601412B* | 17500 |  |  | 16 | 8.5 | 18500 |  |  | 19200 | 103.8% | 2.3 | Both | 365 | 1.46 | HRCU-A-CB (Split System: Heat Pump with Remote Outdoor Unit-Air-Source) | N/A
213062778 | Central Heat Pump | ACIQ | HVH837GKA** |  |  | EA*4X36L17A*+WALLCON | *80CSU0401712A* | 31400 |  |  | 17 | 8.1 | 33200 |  |  | 24400 | 73.49% | 1.86 | Both | 655 | 2.62 | HRCU-A-CB (Split System: Heat Pump with Remote Outdoor Unit-Air-Source) | N/A
212986387 | Central Heat Pump | KEEPRITE | DLCURAH18ABK |  |  | EN(A,D)4X30L17** | *96MSN0401410A* | 17600 |  |  | 16 | 8.1 | 18200 |  |  | 18700 | 102.7% | 2.24 | Both | 367.5 | 1.47 | HRCU-A-CB (Split System: Heat Pump with Remote Outdoor Unit-Air-Source) | N/A
213298079 | Central Heat Pump | LUXAIRE | HMH72B341 |  |  | XAFB36DBCN1 | Z8ES040A12LMPS1 | 34000 |  |  | 18 | 8.5 | 33400 |  |  | 24200 | 72.46% | 2.1 | Both | 707.5 | 2.83 | HRCU-A-CB (Split System: Heat Pump with Remote Outdoor Unit-Air-Source) | N/A
213297344 | Central Heat Pump | LUXAIRE | HMH72B341 |  |  | XAFC36DBCN1 | Z8ES100C20SMPS1 | 34000 |  |  | 17.5 | 8.5 | 33400 |  |  | 24200 | 72.46% | 2.14 | Both | 707.5 | 2.83 | HRCU-A-CB (Split System: Heat Pump with Remote Outdoor Unit-Air-Source) | N/A
213307908 | Central Heat Pump | ECO-AIR | MOX430U-18HFN1-M |  |  | MVBE-18HWFN1-MM3E |  | 18000 |  |  | 19.3 | 10.8 | 19000 |  |  | 18800 | 98.95% | 2.3 | Both | 375 | 1.5 | HRCU-A-CB (Split System: Heat Pump with Remote Outdoor Unit-Air-Source) | N/A
214397776 | Central Heat Pump | LUXAIRE | HH836E2S11 |  |  | CTM48C5CFS1 | TMLE100C20MP11 | 33800 |  |  | 17 | 8.5 | 32200 |  |  | 25800 | 80.12% | 2 | Both | 705 | 2.82 | HRCU-A-CB (Split System: Heat Pump with Remote Outdoor Unit-Air-Source) | Yes
213297878 | Central Heat Pump | COLEMAN | HMH72B341 |  |  | XAFC36DBCN1 | Z9ES080C16SMPS1 | 33400 |  |  | 17 | 8.5 | 32000 |  |  | 22400 | 70% | 1.8 | Both | 695 | 2.78 | HRCU-A-CB (Split System: Heat Pump with Remote Outdoor Unit-Air-Source) | N/A
214397727 | Central Heat Pump | LUXAIRE | HH836E2S11 |  |  | CTM36C5CDS1 | TM9E100C16MP12 | 33400 |  |  | 18 | 8.5 | 31200 |  |  | 25200 | 80.77% | 2 | Both | 695 | 2.78 | HRCU-A-CB (Split System: Heat Pump with Remote Outdoor Unit-Air-Source) | N/A
212983514 | Central Heat Pump | KEEPRITE | DLCURAH24ABK |  |  | EA*4X24L14A* | *92MSN0601412A* | 23600 |  |  | 16.5 | 8.5 | 27000 |  |  | 25600 | 94.81% | 2.14 | Both | 492.5 | 1.97 | HRCU-A-CB (Split System: Heat Pump with Remote Outdoor Unit-Air-Source) | N/A
212983594 | Central Heat Pump | KEEPRITE | DLCURAH24ABK |  |  | EN(A,D)4X24L17** | *92MSN0601412A* | 23400 |  |  | 16.5 | 8.5 | 27000 |  |  | 24600 | 91.11% | 2.04 | Both | 487.5 | 1.95 | HRCU-A-CB (Split System: Heat Pump with Remote Outdoor Unit-Air-Source) | N/A
212983574 | Central Heat Pump | KEEPRITE | DLCURAH24ABK |  |  | EA*4X37L17A* | *92MSN0601412A* | 24200 |  |  | 17 | 8.5 | 25800 |  |  | 22200 | 86.05% | 1.84 | Both | 505 | 2.02 | HRCU-A-CB (Split System: Heat Pump with Remote Outdoor Unit-Air-Source) | N/A
212985781 | Central Heat Pump | KEEPRITE | DLCURAH24ABK |  |  | EA*4X25L17A* | *96MSN0261410A* | 24200 |  |  | 16.5 | 8.5 | 25200 |  |  | 21600 | 85.71% | 1.82 | Both | 505 | 2.02 | HRCU-A-CB (Split System: Heat Pump with Remote Outdoor Unit-Air-Source) | N/A
213063311 | Central Heat Pump | ACIQ | HVH837GKA2* |  |  | EA*4X42L21A*+WALLCON | *97CMN0801714A* | 31600 |  |  | 17 | 8.1 | 33400 |  |  | 24800 | 74.25% | 1.86 | Both | 657.5 | 2.63 | HRCU-A-CB (Split System: Heat Pump with Remote Outdoor Unit-Air-Source) | N/A
214239628 | Central Heat Pump | COMFORTMAKER | CVH837GKA** |  |  | EN(A,D)4X36L21**+WALLCON | *96CTN1002122B* | 31400 |  |  | 17 | 8.1 | 33000 |  |  | 24000 | 72.73% | 1.84 | Both | 655 | 2.62 | HRCU-A-CB (Split System: Heat Pump with Remote Outdoor Unit-Air-Source) | N/A
214239658 | Central Heat Pump | COMFORTMAKER | CVH837GKA** |  |  | END4X42L17**+WALLCON | *80CTL0701716B* | 32000 |  |  | 17 | 8.1 | 33000 |  |  | 24800 | 75.15% | 1.9 | Both | 667.5 | 2.67 | HRCU-A-CB (Split System: Heat Pump with Remote Outdoor Unit-Air-Source) | N/A
212986339 | Central Heat Pump | KEEPRITE | DLCURAH18ABK |  |  | EN(A,D)4X18L14** | *96MSN0401410A* | 17200 |  |  | 15.5 | 8.5 | 18500 |  |  | 19800 | 107% | 2.38 | Both | 357.5 | 1.43 | HRCU-A-CB (Split System: Heat Pump with Remote Outdoor Unit-Air-Source) | N/A
213062781 | Central Heat Pump | ACIQ | HVH837GKA** |  |  | EA*4X37L21A*+WALLCON | *80CSU1002120A* | 32800 |  |  | 17.5 | 8.5 | 33000 |  |  | 25200 | 76.36% | 1.98 | Both | 682.5 | 2.73 | HRCU-A-CB (Split System: Heat Pump with Remote Outdoor Unit-Air-Source) | N/A
213062788 | Central Heat Pump | ACIQ | HVH837GKA** |  |  | EA*4X48L21A*+WALLCON | *80CSU0601716A* | 32200 |  |  | 17.5 | 8.1 | 32600 |  |  | 25000 | 76.69% | 1.98 | Both | 670 | 2.68 | HRCU-A-CB (Split System: Heat Pump with Remote Outdoor Unit-Air-Source) | N/A
211240792 | Central Heat Pump | BRYANT HEATING AND COOLING SYSTEMS | 38MURAQ24AB3* |  |  | CAP**2417AL* | OVMAAB042112 | 23800 |  |  | 15.5 | 8.5 | 27000 |  |  | 24000 | 88.89% | 1.96 | Both | 495 | 1.98 | HRCU-A-CB (Split System: Heat Pump with Remote Outdoor Unit-Air-Source) | N/A
213062784 | Central Heat Pump | ACIQ | HVH837GKA** |  |  | EA*4X43L21A*+WALLCON | *80CSU0401712A* | 33000 |  |  | 17.5 | 8.5 | 33000 |  |  | 25200 | 76.36% | 2 | Both | 687.5 | 2.75 | HRCU-A-CB (Split System: Heat Pump with Remote Outdoor Unit-Air-Source) | N/A
214573509 | Central Heat Pump | BRYANT HEATING AND COOLING SYSTEMS | 288BNV037*0**A* |  |  | CNPV*4824AL*+UI | 935CB66100C21*** | 32400 |  |  | 17.5 | 8.5 | 32600 |  |  | 24800 | 76.07% | 1.98 | Both | 675 | 2.7 | HRCU-A-CB (Split System: Heat Pump with Remote Outdoor Unit-Air-Source) | N/A
214239764 | Central Heat Pump | BRYANT HEATING AND COOLING SYSTEMS | 288BNV037*0**A* |  |  | CNPV*4221AL*+UI | 88*TB60110C21*** | 31800 |  |  | 17 | 8.1 | 33000 |  |  | 24400 | 73.94% | 1.9 | Both | 662.5 | 2.65 | HRCU-A-CB (Split System: Heat Pump with Remote Outdoor Unit-Air-Source) | N/A
214573539 | Central Heat Pump | BRYANT HEATING AND COOLING SYSTEMS | 288BNV037*0**A* |  |  | CNPV*4824AL*+UI | 986TD60080C21*** | 32400 |  |  | 17.5 | 8.5 | 32600 |  |  | 24800 | 76.07% | 1.98 | Both | 675 | 2.7 | HRCU-A-CB (Split System: Heat Pump with Remote Outdoor Unit-Air-Source) | N/A
214573399 | Central Heat Pump | BRYANT HEATING AND COOLING SYSTEMS | 288BNV037*0**A* |  |  | CNPV*4221AL*+UI | 987MC60060C21*** | 31600 |  |  | 16.5 | 8.1 | 33200 |  |  | 24600 | 74.1% | 1.86 | Both | 657.5 | 2.63 | HRCU-A-CB (Split System: Heat Pump with Remote Outdoor Unit-Air-Source) | N/A
214771717 | Central Heat Pump | BOSCH | BOVA-36RTB-M20S |  |  | BMAC3036ABTA | BGH96M080B3C | 32800 |  |  | 17 | 9 | 34000 |  |  | 23800 | 70% | 1.85 | Both | 682.5 | 2.73 | HRCU-A-CB (Split System: Heat Pump with Remote Outdoor Unit-Air-Source) | Yes
214771719 | Central Heat Pump | BOSCH | BOVA-36RTB-M20S |  |  | BMAC3036BBTA | BGH96M080B3C | 33600 |  |  | 17.5 | 9 | 34200 |  |  | 24000 | 70.18% | 1.9 | Both | 700 | 2.8 | HRCU-A-CB (Split System: Heat Pump with Remote Outdoor Unit-Air-Source) | Yes
213350745 | Central Heat Pump | DNAIR | DNHP0036H-C |  |  | DNHU0036H-E |  | 36000 |  |  | 16 | 9.5 | 40000 |  |  | 34400 | 86% | 1.97 | Both | 750 | 3 | HRCU-A-CB (Split System: Heat Pump with Remote Outdoor Unit-Air-Source) | N/A
211229020 | Central Heat Pump | KEEPRITE | DLCURAH36ABK |  |  | EA*4X48L21A* | *95ESN0601714A* | 35400 |  |  | 15.5 | 8.1 | 38500 |  |  | 34800 | 90.39% | 2.02 | Both | 737.5 | 2.95 | HRCU-A-CB (Split System: Heat Pump with Remote Outdoor Unit-Air-Source) | N/A
213081461 | Central Heat Pump | ECO-AIR | MOE31U-36HFN1-M |  |  | MVBE-36HWFN1-ML3E |  | 36000 |  |  | 17.6 | 9.2 | 38000 |  |  | 33400 | 87.89% | 1.81 | Both | 750 | 3 | HRCU-A-CB (Split System: Heat Pump with Remote Outdoor Unit-Air-Source) | N/A
214771740 | Central Heat Pump | BOSCH | BOVA-60RTB-M20S |  |  | BMAC4860DBTA | BGH96M100D5C | 51500 |  |  | 18 | 8.5 | 54000 |  |  | 37800 | 70% | 1.9 | Both | 1072.5 | 4.29 | HRCU-A-CB (Split System: Heat Pump with Remote Outdoor Unit-Air-Source) | Both
212984501 | Central Heat Pump | KEEPRITE | DLCURAH30ABK |  |  | EA*4X43L21A* | *92MSN0801716A* | 30400 |  |  | 15.5 | 8.1 | 33200 |  |  | 26400 | 79.52% | 1.84 | Both | 632.5 | 2.53 | HRCU-A-CB (Split System: Heat Pump with Remote Outdoor Unit-Air-Source) | N/A
212988215 | Central Heat Pump | CARRIER | 38MURAQ36AB3* |  |  | CAP**4821AL* | 59SC6A100M21**22 | 35600 |  |  | 16 | 8.5 | 37800 |  |  | 34600 | 91.53% | 2.04 | Both | 742.5 | 2.97 | HRCU-A-CB (Split System: Heat Pump with Remote Outdoor Unit-Air-Source) | N/A
213316029 | Central Heat Pump | GREE | GK-H03TC/NAA-T(U) |  |  |  |  | 34400 |  |  | 17.8 | 8.8 | 36000 |  |  | 26000 | 72.22% | 1.75 | Both | 717.5 | 2.87 | HSP-A (Single-Package Heat Pump Air-Source) | Yes
213063319 | Central Heat Pump | ACIQ | HVH837GKA2* |  |  | EA*4X42L24A*+WALLCON | *97CMN1202422A* | 31800 |  |  | 17 | 8.1 | 33200 |  |  | 24400 | 73.49% | 1.88 | Both | 662.5 | 2.65 | HRCU-A-CB (Split System: Heat Pump with Remote Outdoor Unit-Air-Source) | N/A
214573473 | Central Heat Pump | COMFORTMAKER | CVH837GKA** |  |  | EN(A,D,W)4X48L21**+WALLCON | *97CMN0802120B* | 32400 |  |  | 17.5 | 8.5 | 32800 |  |  | 24800 | 75.61% | 1.96 | Both | 675 | 2.7 | HRCU-A-CB (Split System: Heat Pump with Remote Outdoor Unit-Air-Source) | N/A
212988681 | Central Heat Pump | KEEPRITE | DLCURAH24ABK |  |  | EA*4X36L17A* | *95MSU0401712A* | 23600 |  |  | 16.5 | 8.5 | 26200 |  |  | 23800 | 90.84% | 1.96 | Both | 492.5 | 1.97 | HRCU-A-CB (Split System: Heat Pump with Remote Outdoor Unit-Air-Source) | N/A
213063318 | Central Heat Pump | ACIQ | HVH837GKA2* |  |  | EA*4X42L24A*+WALLCON | *97CMN1002122A* | 31800 |  |  | 17.5 | 8.1 | 33000 |  |  | 24400 | 73.94% | 1.9 | Both | 662.5 | 2.65 | HRCU-A-CB (Split System: Heat Pump with Remote Outdoor Unit-Air-Source) | N/A
214239708 | Central Heat Pump | COMFORTMAKER | CVH837GKA** |  |  | END4X42L17**+WALLCON | *96CTN0601714B* | 31800 |  |  | 18 | 8.1 | 33200 |  |  | 25000 | 75.3% | 1.9 | Both | 662.5 | 2.65 | HRCU-A-CB (Split System: Heat Pump with Remote Outdoor Unit-Air-Source) | N/A
214397742 | Central Heat Pump | LUXAIRE | HH836E2S11 |  |  | CTF36C5CDS1 | TM8V100C16MP12 | 33600 |  |  | 18 | 8.5 | 31200 |  |  | 25400 | 81.41% | 2 | Both | 700 | 2.8 | HRCU-A-CB (Split System: Heat Pump with Remote Outdoor Unit-Air-Source) | N/A
214397660 | Central Heat Pump | LUXAIRE | HH836E2S11 |  |  | JHC36B5CD2SS1 |  | 33000 |  |  | 19 | 8.5 | 30200 |  |  | 24800 | 82.12% | 2 | Both | 687.5 | 2.75 | HRCU-A-CB (Split System: Heat Pump with Remote Outdoor Unit-Air-Source) | Both
208130402 | Central Heat Pump | ECO-AIR | MOX430U-18HFN1-M |  |  | MVC-18HWFN1-M |  | 18000 |  |  | 18 | 9.3 | 19000 |  |  | 16500 | 86.84% | 2.04 | Both | 375 | 1.5 | HRCU-A-CB (Split System: Heat Pump with Remote Outdoor Unit-Air-Source) | N/A
214584707 | Central Heat Pump | LUXAIRE | HH836E2S11 |  |  | CTM36C5CDS1 | Z8ES080C16SMPS1 | 33600 |  |  | 18 | 8.5 | 30800 |  |  | 25000 | 81.17% | 2 | Both | 700 | 2.8 | HRCU-A-CB (Split System: Heat Pump with Remote Outdoor Unit-Air-Source) | Both
214397791 | Central Heat Pump | LUXAIRE | HH836E2S11 |  |  | CTF48C5CFS1 | LP9C080C16MP13 | 32800 |  |  | 18 | 8.5 | 31200 |  |  | 24200 | 77.56% | 2 | Both | 682.5 | 2.73 | HRCU-A-CB (Split System: Heat Pump with Remote Outdoor Unit-Air-Source) | N/A
213297979 | Central Heat Pump | LUXAIRE | HMH72B341 |  |  | XAHB36DXXN1+TXV | Z8ES100B12SMPS1 | 33400 |  |  | 17.5 | 8.1 | 32800 |  |  | 23200 | 70.73% | 2.02 | Both | 695 | 2.78 | HRCU-A-CB (Split System: Heat Pump with Remote Outdoor Unit-Air-Source) | N/A
214397752 | Central Heat Pump | LUXAIRE | HH836E2S11 |  |  | CTF36C5CDS1 | TMLV100C16MP12 | 33600 |  |  | 18 | 8.5 | 31200 |  |  | 25400 | 81.41% | 2 | Both | 700 | 2.8 | HRCU-A-CB (Split System: Heat Pump with Remote Outdoor Unit-Air-Source) | N/A
214397653 | Central Heat Pump | LUXAIRE | HH836E2S11 |  |  | CTF48C5CFS1 | TP9C100C16MP13 | 32200 |  |  | 18 | 8.5 | 30400 |  |  | 25200 | 82.89% | 2 | Both | 670 | 2.68 | HRCU-A-CB (Split System: Heat Pump with Remote Outdoor Unit-Air-Source) | N/A
214771716 | Central Heat Pump | BOSCH | BOVA-36RTB-M20S |  |  | BMAC3036ABTA | BGH96M060B3C | 32800 |  |  | 17 | 9 | 34000 |  |  | 23800 | 70% | 1.85 | Both | 682.5 | 2.73 | HRCU-A-CB (Split System: Heat Pump with Remote Outdoor Unit-Air-Source) | Yes
214397524 | Central Heat Pump | LUXAIRE | HH824E2S11 |  |  | CTF36B5ADS1+JMET12BS2N1 |  | 23000 |  |  | 19 | 9 | 22800 |  |  | 17400 | 76.32% | 2 | Both | 480 | 1.92 | HRCU-A-CB (Split System: Heat Pump with Remote Outdoor Unit-Air-Source) | Both
213062733 | Central Heat Pump | ACIQ | HVH825GKA2* |  |  | EA*4X37L21A*+WALLCON | *80CSU0401712A* | 24400 |  |  | 17 | 8.5 | 21200 |  |  | 16600 | 78.3% | 2.04 | Both | 507.5 | 2.03 | HRCU-A-CB (Split System: Heat Pump with Remote Outdoor Unit-Air-Source) | N/A
213067516 | Central Heat Pump | ACIQ | HVH825GKA2* |  |  | EA*4X43L21A*+WALLCON | *80CSU0401712A* | 24400 |  |  | 17 | 8.5 | 21200 |  |  | 16600 | 78.3% | 2.04 | Both | 507.5 | 2.03 | HRCU-A-CB (Split System: Heat Pump with Remote Outdoor Unit-Air-Source) | N/A
213067530 | Central Heat Pump | ACIQ | HVH825GKA2* |  |  | EA*4X43L21A*+WALLCON | *97CMN1002122A* | 24400 |  |  | 16.5 | 8.5 | 21200 |  |  | 16600 | 78.3% | 2.04 | Both | 507.5 | 2.03 | HRCU-A-CB (Split System: Heat Pump with Remote Outdoor Unit-Air-Source) | N/A
214771724 | Central Heat Pump | BOSCH | BOVA-36RTB-M20S |  |  | BMAC2430ABTA |  | 23000 |  |  | 15.2 | 9 | 24000 |  |  | 16800 | 70% | 1.9 | Both | 480 | 1.92 | HRCU-A-C (Split System: Heat Pump with Remote Outdoor Unit with No Indoor Fan --Air Source) | Both
212985335 | Central Heat Pump | CARRIER | 38MURAQ24AB3* |  |  | CAP**3621AL* | 59SC2E100M21**20 | 23800 |  |  | 17.5 | 8.5 | 26200 |  |  | 23600 | 90.08% | 1.96 | Both | 495 | 1.98 | HRCU-A-CB (Split System: Heat Pump with Remote Outdoor Unit-Air-Source) | N/A
211243236 | Central Heat Pump | BRYANT HEATING AND COOLING SYSTEMS | 38MURAQ24AB3* |  |  | CAP**3721AL* | 926SA60100V21*** | 24400 |  |  | 17 | 8.5 | 25200 |  |  | 21200 | 84.13% | 1.78 | Both | 507.5 | 2.03 | HRCU-A-CB (Split System: Heat Pump with Remote Outdoor Unit-Air-Source) | N/A
213062779 | Central Heat Pump | ACIQ | HVH837GKA** |  |  | EA*4X37L21A*+WALLCON | *80CSU0401712A* | 32800 |  |  | 17.5 | 8.5 | 33000 |  |  | 25200 | 76.36% | 1.98 | Both | 682.5 | 2.73 | HRCU-A-CB (Split System: Heat Pump with Remote Outdoor Unit-Air-Source) | N/A
211243218 | Central Heat Pump | BRYANT HEATING AND COOLING SYSTEMS | 38MURAQ24AB3* |  |  | CAP**3721AL* | 926SA42060V17*** | 24800 |  |  | 16.5 | 8.5 | 25600 |  |  | 21000 | 82.03% | 1.76 | Both | 517.5 | 2.07 | HRCU-A-CB (Split System: Heat Pump with Remote Outdoor Unit-Air-Source) | N/A
211245733 | Central Heat Pump | BRYANT HEATING AND COOLING SYSTEMS | 38MURAQ24AB3* |  |  | CNPV*3621AL* | 83*SA60080E21*** | 24400 |  |  | 17 | 8.5 | 26200 |  |  | 22800 | 87.02% | 1.88 | Both | 507.5 | 2.03 | HRCU-A-CB (Split System: Heat Pump with Remote Outdoor Unit-Air-Source) | N/A
212975493 | Central Heat Pump | KEEPRITE | DLCURAH18ABK |  |  | EN(A,D)4X30L17** | *96VTN0601412B* | 17500 |  |  | 16.5 | 8.1 | 18000 |  |  | 18700 | 103.9% | 2.24 | Both | 365 | 1.46 | HRCU-A-CB (Split System: Heat Pump with Remote Outdoor Unit-Air-Source) | N/A
214571219 | Central Heat Pump | BRYANT HEATING AND COOLING SYSTEMS | 288BNV025*0**C* |  |  | CNPV*4821AL*+UI | 935CB60080C21*** | 24200 |  |  | 17 | 8.1 | 21400 |  |  | 16600 | 77.57% | 2 | Both | 505 | 2.02 | HRCU-A-CB (Split System: Heat Pump with Remote Outdoor Unit-Air-Source) | N/A
213780835 | Central Heat Pump | CARRIER | 25VNA837A*031* |  |  | CAP**3621AL*+UI | 59TN6C100C21**22 | 31600 |  |  | 17 | 8.1 | 32800 |  |  | 24200 | 73.78% | 1.86 | Both | 657.5 | 2.63 | HRCU-A-CB (Split System: Heat Pump with Remote Outdoor Unit-Air-Source) | N/A
214825966 | Central Heat Pump | BOSCH | BOVA-60MTB-M19E |  |  | BMAC4860CBTA |  | 52000 |  |  | 15.2 | 8.5 | 55000 |  |  | 47000 | 85.45% | 1.8 | Both | 1082.5 | 4.33 | HRCU-A-C (Split System: Heat Pump with Remote Outdoor Unit with No Indoor Fan --Air Source) | Yes
214584657 | Central Heat Pump | LUXAIRE | HH824E2S11 |  |  | CTM30B5ACS1 | Z8ET080B12LMPS1 | 23000 |  |  | 18 | 9 | 23000 |  |  | 18500 | 80.43% | 2 | Both | 480 | 1.92 | HRCU-A-CB (Split System: Heat Pump with Remote Outdoor Unit-Air-Source) | Both
214397576 | Central Heat Pump | LUXAIRE | HH824E2S11 |  |  | CTF30B5ACS1 | LP9C060B12MP13 | 23000 |  |  | 17 | 9 | 23000 |  |  | 18000 | 78.26% | 2 | Both | 480 | 1.92 | HRCU-A-CB (Split System: Heat Pump with Remote Outdoor Unit-Air-Source) | Both
214397559 | Central Heat Pump | LUXAIRE | HH824E2S11 |  |  | CTM30B5ACS1 | TPLC080B12MP13 | 23000 |  |  | 17 | 9 | 23000 |  |  | 17700 | 76.96% | 2 | Both | 480 | 1.92 | HRCU-A-CB (Split System: Heat Pump with Remote Outdoor Unit-Air-Source) | Both
213067532 | Central Heat Pump | ACIQ | HVH825GKA2* |  |  | EA*4X48L21A*+WALLCON | *80CSU0601716A* | 24000 |  |  | 17 | 8.1 | 21000 |  |  | 16600 | 79.05% | 2.02 | Both | 500 | 2 | HRCU-A-CB (Split System: Heat Pump with Remote Outdoor Unit-Air-Source) | N/A
213062666 | Central Heat Pump | ACIQ | HVH825GKA2* |  |  | EHD4X30AAL+WALLCON | *80CTL0901716A* | 23800 |  |  | 16 | 8.1 | 21800 |  |  | 16700 | 76.61% | 1.98 | Both | 495 | 1.98 | HRCU-A-CB (Split System: Heat Pump with Remote Outdoor Unit-Air-Source) | N/A
213062735 | Central Heat Pump | ACIQ | HVH825GKA2* |  |  | EA*4X37L21A*+WALLCON | *80CSU1002120A* | 24400 |  |  | 16.5 | 8.1 | 21200 |  |  | 16700 | 78.77% | 2.02 | Both | 507.5 | 2.03 | HRCU-A-CB (Split System: Heat Pump with Remote Outdoor Unit-Air-Source) | N/A
214771732 | Central Heat Pump | BOSCH | BOVA-60RTB-M20S |  |  | BIVA-48RCB-M20X |  | 47000 |  |  | 18.5 | 9.5 | 48000 |  |  | 33600 | 70% | 2 | Both | 980 | 3.92 | HRCU-A-CB (Split System: Heat Pump with Remote Outdoor Unit-Air-Source) | Both
214771737 | Central Heat Pump | BOSCH | BOVA-60RTB-M20S |  |  | BMAC4248DBTA | BGH96M100D5C | 44500 |  |  | 16.5 | 9 | 47000 |  |  | 33000 | 70.21% | 1.9 | Both | 927.5 | 3.71 | HRCU-A-CB (Split System: Heat Pump with Remote Outdoor Unit-Air-Source) | Both
212980541 | Central Heat Pump | CARRIER | 38MURAQ30AB3* |  |  | CAP**4321AL* | 58S(B,C)*B090M21**20 | 30800 |  |  | 15.2 | 8.5 | 33600 |  |  | 26400 | 78.57% | 1.86 | Both | 642.5 | 2.57 | HRCU-A-CB (Split System: Heat Pump with Remote Outdoor Unit-Air-Source) | N/A
211206897 | Central Heat Pump | LUXAIRE | HL20B3621 |  |  | XAMB36DE2N1+CC | TPLC080B12MP13 | 32600 |  |  | 18 | 8.5 | 34400 |  |  | 29600 | 86.05% | 1.94 | Both | 680 | 2.72 | HRCU-A-CB (Split System: Heat Pump with Remote Outdoor Unit-Air-Source) | No
214771736 | Central Heat Pump | BOSCH | BOVA-60RTB-M20S |  |  | BMAC4248CBTA | BGH96M100C5C | 44000 |  |  | 16.5 | 8.8 | 46500 |  |  | 32800 | 70.54% | 1.9 | Both | 917.5 | 3.67 | HRCU-A-CB (Split System: Heat Pump with Remote Outdoor Unit-Air-Source) | Both
212988059 | Central Heat Pump | CARRIER | 38MURAQ30AB3* |  |  | CAP**4224AL* | 59SC6A100M21**20 | 30000 |  |  | 15.2 | 8.5 | 34000 |  |  | 27200 | 80% | 1.8 | Both | 625 | 2.5 | HRCU-A-CB (Split System: Heat Pump with Remote Outdoor Unit-Air-Source) | N/A
212972238 | Central Heat Pump | KEEPRITE | DLCURAH36ABK |  |  | EA*4X48L21A* | *80VTL0902120B* | 35600 |  |  | 16.5 | 8.5 | 37800 |  |  | 34600 | 91.53% | 2.02 | Both | 742.5 | 2.97 | HRCU-A-CB (Split System: Heat Pump with Remote Outdoor Unit-Air-Source) | N/A
213298104 | Central Heat Pump | LUXAIRE | HMH72B341 |  |  | XAFB36DBCN1+JMET12BS2N1 |  | 34000 |  |  | 18.5 | 8.5 | 33800 |  |  | 23800 | 70.41% | 2.12 | Both | 707.5 | 2.83 | HRCU-A-CB (Split System: Heat Pump with Remote Outdoor Unit-Air-Source) | N/A
213297954 | Central Heat Pump | LUXAIRE | HMH72B341 |  |  | XAFD48FBCN1 | Z8ES120C16LMPS1 | 34000 |  |  | 16.5 | 8.5 | 32800 |  |  | 23400 | 71.34% | 2.1 | Both | 707.5 | 2.83 | HRCU-A-CB (Split System: Heat Pump with Remote Outdoor Unit-Air-Source) | N/A
214397786 | Central Heat Pump | LUXAIRE | HH836E2S11 |  |  | CTF48C5CFS1 | TP9C080C16MP13 | 32800 |  |  | 18 | 8.5 | 31200 |  |  | 24200 | 77.56% | 2 | Both | 682.5 | 2.73 | HRCU-A-CB (Split System: Heat Pump with Remote Outdoor Unit-Air-Source) | N/A
214397803 | Central Heat Pump | LUXAIRE | HH836E2S11 |  |  | CTM48C5CFS1 | TM9Y100C16MP11 | 32400 |  |  | 19 | 8.5 | 31000 |  |  | 25400 | 81.94% | 2 | Both | 675 | 2.7 | HRCU-A-CB (Split System: Heat Pump with Remote Outdoor Unit-Air-Source) | N/A
213297969 | Central Heat Pump | LUXAIRE | HMH72B341 |  |  | XAHC36DBCN1 | Z8ES100C16SMPS1 | 34000 |  |  | 17.5 | 8.1 | 33400 |  |  | 24000 | 71.86% | 2.08 | Both | 707.5 | 2.83 | HRCU-A-CB (Split System: Heat Pump with Remote Outdoor Unit-Air-Source) | N/A
211388923 | Central Heat Pump | COLEMAN | HMH72B341 |  |  | XAUB30CXXN1+TXV | TM9E080B12MP12 | 32800 |  |  | 17.5 | 8.1 | 33600 |  |  | 23600 | 70.24% | 2.02 | Both | 682.5 | 2.73 | HRCU-A-CB (Split System: Heat Pump with Remote Outdoor Unit-Air-Source) | N/A
213297868 | Central Heat Pump | COLEMAN | HMH72B341 |  |  | XAHC36DBCN1 | Z9ES100C20SMPS1 | 34000 |  |  | 17 | 8.1 | 33400 |  |  | 23600 | 70.66% | 2.06 | Both | 707.5 | 2.83 | HRCU-A-CB (Split System: Heat Pump with Remote Outdoor Unit-Air-Source) | N/A
213307922 | Central Heat Pump | LBG Products | LCUHB48DO |  |  | LCHB48DHNI |  | 47000 |  |  | 15.6 | 9.4 | 50000 |  |  | 46000 | 92% | 1.9 | Both | 980 | 3.92 | HRCU-A-CB (Split System: Heat Pump with Remote Outdoor Unit-Air-Source) | Yes
212984621 | Central Heat Pump | KEEPRITE | DLCURAH24ABK |  |  | EA*4X36L21A* | *92MSN0801716A* | 23800 |  |  | 17.5 | 8.5 | 26200 |  |  | 23800 | 90.84% | 2 | Both | 495 | 1.98 | HRCU-A-CB (Split System: Heat Pump with Remote Outdoor Unit-Air-Source) | N/A
212983564 | Central Heat Pump | KEEPRITE | DLCURAH24ABK |  |  | EA*4X36L17A* | *92MSN0601412A* | 24000 |  |  | 17 | 8.5 | 26400 |  |  | 23400 | 88.64% | 1.94 | Both | 500 | 2 | HRCU-A-CB (Split System: Heat Pump with Remote Outdoor Unit-Air-Source) | N/A
212984609 | Central Heat Pump | KEEPRITE | DLCURAH24ABK |  |  | EA*4X36L17A* | *92MSN0801716A* | 23600 |  |  | 17.5 | 8.5 | 26200 |  |  | 24000 | 91.6% | 2 | Both | 492.5 | 1.97 | HRCU-A-CB (Split System: Heat Pump with Remote Outdoor Unit-Air-Source) | N/A
212972150 | Central Heat Pump | KEEPRITE | DLCURAH24ABK |  |  | EN(A,D)4X36L21** | *80VTL0902120B* | 23400 |  |  | 17 | 8.5 | 26200 |  |  | 24600 | 93.89% | 2.06 | Both | 487.5 | 1.95 | HRCU-A-CB (Split System: Heat Pump with Remote Outdoor Unit-Air-Source) | N/A
212972139 | Central Heat Pump | KEEPRITE | DLCURAH24ABK |  |  | EA*4X37L21A* | *80VTL0902120B* | 24800 |  |  | 17 | 8.5 | 25600 |  |  | 21400 | 83.59% | 1.8 | Both | 517.5 | 2.07 | HRCU-A-CB (Split System: Heat Pump with Remote Outdoor Unit-Air-Source) | N/A
214573483 | Central Heat Pump | COMFORTMAKER | CVH837GKA** |  |  | EN(A,D,W)4X48L21**+WALLCON | *96CTN0802120B* | 32400 |  |  | 17.5 | 8.5 | 32600 |  |  | 24800 | 76.07% | 1.98 | Both | 675 | 2.7 | HRCU-A-CB (Split System: Heat Pump with Remote Outdoor Unit-Air-Source) | N/A
213063310 | Central Heat Pump | ACIQ | HVH837GKA2* |  |  | EA*4X42L21A*+WALLCON | *96CTN0801714A* | 31600 |  |  | 17 | 8.1 | 33400 |  |  | 24800 | 74.25% | 1.86 | Both | 657.5 | 2.63 | HRCU-A-CB (Split System: Heat Pump with Remote Outdoor Unit-Air-Source) | N/A
213067525 | Central Heat Pump | ACIQ | HVH825GKA2* |  |  | EA*4X43L21A*+WALLCON | *96CTN0801714A* | 24400 |  |  | 16.5 | 8.1 | 21200 |  |  | 16700 | 78.77% | 2.02 | Both | 507.5 | 2.03 | HRCU-A-CB (Split System: Heat Pump with Remote Outdoor Unit-Air-Source) | N/A
214397564 | Central Heat Pump | LUXAIRE | HH824E2S11 |  |  | CTM30B5ACS1 | LPLC080B12MP13 | 23000 |  |  | 17 | 9 | 23000 |  |  | 17700 | 76.96% | 2 | Both | 480 | 1.92 | HRCU-A-CB (Split System: Heat Pump with Remote Outdoor Unit-Air-Source) | Both
213062747 | Central Heat Pump | ACIQ | HVH825GKA2* |  |  | EHD4X36AAL+WALLCON | *80CSU0401712A* | 24000 |  |  | 16 | 8.1 | 21400 |  |  | 16600 | 77.57% | 1.98 | Both | 500 | 2 | HRCU-A-CB (Split System: Heat Pump with Remote Outdoor Unit-Air-Source) | N/A
213062708 | Central Heat Pump | ACIQ | HVH825GKA2* |  |  | EA*4X37L21A*+WALLCON | *96CTN0601714A* | 24400 |  |  | 16.5 | 8.1 | 21200 |  |  | 16700 | 78.77% | 2.02 | Both | 507.5 | 2.03 | HRCU-A-CB (Split System: Heat Pump with Remote Outdoor Unit-Air-Source) | N/A
213062726 | Central Heat Pump | ACIQ | HVH825GKA2* |  |  | EA*4X36L17A*+WALLCON | *80CSU0401712A* | 23600 |  |  | 16.5 | 8.1 | 21400 |  |  | 16600 | 77.57% | 1.94 | Both | 492.5 | 1.97 | HRCU-A-CB (Split System: Heat Pump with Remote Outdoor Unit-Air-Source) | N/A
214397519 | Central Heat Pump | LUXAIRE | HH824E2S11 |  |  | CTF30A5ADS1 | TM9E040A10MP12 | 23000 |  |  | 17 | 9 | 23000 |  |  | 18100 | 78.7% | 2 | Both | 480 | 1.92 | HRCU-A-CB (Split System: Heat Pump with Remote Outdoor Unit-Air-Source) | N/A
213062759 | Central Heat Pump | ACIQ | HVH825GKA2* |  |  | EA*4X37L21A*+WALLCON | *95CSU0802120A* | 24400 |  |  | 17 | 8.5 | 21200 |  |  | 16600 | 78.3% | 2.04 | Both | 507.5 | 2.03 | HRCU-A-CB (Split System: Heat Pump with Remote Outdoor Unit-Air-Source) | N/A
213779665 | Central Heat Pump | CARRIER | 25VNA837A*030* |  |  | CAP**6121AL*+UI | 58TN*B110C21**20 | 33200 |  |  | 18 | 8.5 | 32000 |  |  | 24800 | 77.5% | 2 | Both | 692.5 | 2.77 | HRCU-A-CB (Split System: Heat Pump with Remote Outdoor Unit-Air-Source) | N/A
213067523 | Central Heat Pump | ACIQ | HVH825GKA2* |  |  | EA*4X43L21A*+WALLCON | *95CSU1002122A* | 24400 |  |  | 17 | 8.5 | 21200 |  |  | 16600 | 78.3% | 2.04 | Both | 507.5 | 2.03 | HRCU-A-CB (Split System: Heat Pump with Remote Outdoor Unit-Air-Source) | N/A
213067539 | Central Heat Pump | ACIQ | HVH825GKA2* |  |  | EA*4X48L21A*+WALLCON | *95CSU1002122A* | 24200 |  |  | 17 | 8.1 | 21000 |  |  | 16500 | 78.57% | 2.02 | Both | 505 | 2.02 | HRCU-A-CB (Split System: Heat Pump with Remote Outdoor Unit-Air-Source) | N/A
213062725 | Central Heat Pump | ACIQ | HVH825GKA2* |  |  | EA*4X30L17A*+WALLCON | *80CSU0601716A* | 23400 |  |  | 16.5 | 8.1 | 21600 |  |  | 16700 | 77.31% | 1.92 | Both | 487.5 | 1.95 | HRCU-A-CB (Split System: Heat Pump with Remote Outdoor Unit-Air-Source) | N/A
213062744 | Central Heat Pump | ACIQ | HVH825GKA2* |  |  | EHD4X30AAL+WALLCON | *80CSU0401712A* | 23800 |  |  | 16 | 8.1 | 21800 |  |  | 16800 | 77.06% | 1.98 | Both | 495 | 1.98 | HRCU-A-CB (Split System: Heat Pump with Remote Outdoor Unit-Air-Source) | N/A
213067533 | Central Heat Pump | ACIQ | HVH825GKA2* |  |  | EA*4X48L21A*+WALLCON | *80CSU1002120A* | 24000 |  |  | 16.5 | 8.1 | 21000 |  |  | 16600 | 79.05% | 2.02 | Both | 500 | 2 | HRCU-A-CB (Split System: Heat Pump with Remote Outdoor Unit-Air-Source) | N/A
213067537 | Central Heat Pump | ACIQ | HVH825GKA2* |  |  | EA*4X48L21A*+WALLCON | *95CSU0601716A* | 24000 |  |  | 16.5 | 8.1 | 21000 |  |  | 16600 | 79.05% | 2 | Both | 500 | 2 | HRCU-A-CB (Split System: Heat Pump with Remote Outdoor Unit-Air-Source) | N/A
213062721 | Central Heat Pump | ACIQ | HVH825GKA2* |  |  | EA*4X24L17A*+WALLCON | *80CSU0601716A* | 23200 |  |  | 16.5 | 8.1 | 22000 |  |  | 16800 | 76.36% | 1.9 | Both | 482.5 | 1.93 | HRCU-A-CB (Split System: Heat Pump with Remote Outdoor Unit-Air-Source) | N/A
213363366 | Central Heat Pump | ECO-AIR | MOE30U-45HFN1-M |  |  | MAC-60HWDN1-MN0 |  | 45000 |  |  | 15.2 | 9.2 | 55000 |  |  | 46500 | 84.55% | 1.8 | Both | 937.5 | 3.75 | HRCU-A-C (Split System: Heat Pump with Remote Outdoor Unit with No Indoor Fan --Air Source) | N/A
211259885 | Central Heat Pump | BRYANT HEATING AND COOLING SYSTEMS | 38MURAQ18AB3* |  |  | CAP**1917AL* | 8(0,1)*SA36045E14*** | 18600 |  |  | 16.5 | 8.5 | 18500 |  |  | 17500 | 94.59% | 2.14 | Both | 387.5 | 1.55 | HRCU-A-CB (Split System: Heat Pump with Remote Outdoor Unit-Air-Source) | N/A
212972763 | Central Heat Pump | BRYANT HEATING AND COOLING SYSTEMS | 38MURAQ18AB3* |  |  | CNPV*3017AL* | 926SB30040V14*** | 17400 |  |  | 16 | 8.1 | 18000 |  |  | 18700 | 103.9% | 2.24 | Both | 362.5 | 1.45 | HRCU-A-CB (Split System: Heat Pump with Remote Outdoor Unit-Air-Source) | N/A
202868495 | Central Heat Pump | BOSCH | BOVA-60HDN1-M20G |  |  | BVA-48WN1-M20 |  | 47000 |  |  | 18.5 | 9.5 | 48000 |  |  | 33600 | 70% | 2 | Both | 980 | 3.92 | HRCU-A-CB (Split System: Heat Pump with Remote Outdoor Unit-Air-Source) | Both
215225087 | Central Heat Pump | BOSCH | BOVA-24RXB-M15S |  |  | BIVA-24RCB-M20X |  | 24000 |  |  | 18 | 8.5 | 24000 |  |  | 17200 | 71.67% | 1.84 | Both | 500 | 2 | HRCU-A-CB (Split System: Heat Pump with Remote Outdoor Unit-Air-Source) | Both
203025008 | Central Heat Pump | BOSCH | BOVA-36HDN1-M20G |  |  | BMA*2430BNTD | BGH96M060B3A | 24000 |  |  | 18.5 | 9 | 24000 |  |  | 17400 | 72.5% | 1.9 | Both | 500 | 2 | HRCU-A-CB (Split System: Heat Pump with Remote Outdoor Unit-Air-Source) | Both
211395445 | Central Heat Pump | COLEMAN | HMH72B341 |  |  | XAHC48FXXN1+TXV | TM9V080B12MP12 | 32800 |  |  | 16 | 8.1 | 32200 |  |  | 23600 | 73.29% | 2.02 | Both | 682.5 | 2.73 | HRCU-A-CB (Split System: Heat Pump with Remote Outdoor Unit-Air-Source) | N/A
213297984 | Central Heat Pump | LUXAIRE | HMH72B341 |  |  | XAHB36DXXN1+TXV | Z8ES100B12LMPS1 | 33400 |  |  | 17.5 | 8.1 | 32800 |  |  | 23200 | 70.73% | 2.02 | Both | 695 | 2.78 | HRCU-A-CB (Split System: Heat Pump with Remote Outdoor Unit-Air-Source) | N/A
214397700 | Central Heat Pump | LUXAIRE | HH836E2S11 |  |  | CTF36C5CDS1 | TMLE100C16MP11 | 33600 |  |  | 18 | 8.5 | 31200 |  |  | 25200 | 80.77% | 2 | Both | 700 | 2.8 | HRCU-A-CB (Split System: Heat Pump with Remote Outdoor Unit-Air-Source) | Yes
211388938 | Central Heat Pump | COLEMAN | HMH72B341 |  |  | XAHC36DXXN1+TXV | TM9E060B12MP12 | 33400 |  |  | 17 | 8.1 | 33400 |  |  | 23800 | 71.26% | 2 | Both | 695 | 2.78 | HRCU-A-CB (Split System: Heat Pump with Remote Outdoor Unit-Air-Source) | N/A
211389423 | Central Heat Pump | COLEMAN | HMH72B341 |  |  | XAFC30CXXN1+TXV | TM8Y100C20MP11 | 33600 |  |  | 18 | 8.5 | 33600 |  |  | 23600 | 70.24% | 2.06 | Both | 700 | 2.8 | HRCU-A-CB (Split System: Heat Pump with Remote Outdoor Unit-Air-Source) | N/A
211388856 | Central Heat Pump | COLEMAN | HMH72B341 |  |  | XAFC30CXXN1+TXV | TM9E080B12MP12 | 32800 |  |  | 17.5 | 8.1 | 33400 |  |  | 23400 | 70.06% | 2.02 | Both | 682.5 | 2.73 | HRCU-A-CB (Split System: Heat Pump with Remote Outdoor Unit-Air-Source) | N/A
214397767 | Central Heat Pump | LUXAIRE | HH836E2S11 |  |  | CTF36C5CDS1 | LPLC080C16MP13 | 33600 |  |  | 18 | 8.5 | 31200 |  |  | 25400 | 81.41% | 2 | Both | 700 | 2.8 | HRCU-A-CB (Split System: Heat Pump with Remote Outdoor Unit-Air-Source) | N/A
214397769 | Central Heat Pump | LUXAIRE | HH836E2S11 |  |  | CTF36C5CDS1 | LPLC100C16MP13 | 33600 |  |  | 18 | 8.5 | 31200 |  |  | 25400 | 81.41% | 2 | Both | 700 | 2.8 | HRCU-A-CB (Split System: Heat Pump with Remote Outdoor Unit-Air-Source) | N/A
214771731 | Central Heat Pump | BOSCH | BOVA-36RTB-M20S |  |  | BMAC4248DBTA |  | 32000 |  |  | 15.2 | 9 | 34200 |  |  | 24000 | 70.18% | 1.85 | Both | 667.5 | 2.67 | HRCU-A-C (Split System: Heat Pump with Remote Outdoor Unit with No Indoor Fan --Air Source) | Yes
213779675 | Central Heat Pump | CARRIER | 25VNA837A*030* |  |  | CAP**6121AL*+UI | 59CU5B060C17**16 | 33000 |  |  | 17.5 | 8.5 | 32200 |  |  | 25000 | 77.64% | 1.98 | Both | 687.5 | 2.75 | HRCU-A-CB (Split System: Heat Pump with Remote Outdoor Unit-Air-Source) | N/A
213779775 | Central Heat Pump | CARRIER | 25VNA837A*030* |  |  | CAP**6124AL*+UI | 59MN7C100C21**22 | 33200 |  |  | 18 | 8.5 | 32000 |  |  | 24800 | 77.5% | 2 | Both | 692.5 | 2.77 | HRCU-A-CB (Split System: Heat Pump with Remote Outdoor Unit-Air-Source) | No
211206854 | Central Heat Pump | LUXAIRE | HL20B2421 |  |  | XAMB24DE1N1+CC | LPLC080B12MP13 | 22400 |  |  | 18 | 8.5 | 23600 |  |  | 18400 | 77.97% | 1.92 | Both | 467.5 | 1.87 | HRCU-A-CB (Split System: Heat Pump with Remote Outdoor Unit-Air-Source) | No
214771730 | Central Heat Pump | BOSCH | BOVA-36RTB-M20S |  |  | BMAC4248CBTA |  | 32000 |  |  | 15.2 | 9 | 34200 |  |  | 24000 | 70.18% | 1.85 | Both | 667.5 | 2.67 | HRCU-A-C (Split System: Heat Pump with Remote Outdoor Unit with No Indoor Fan --Air Source) | Yes
212983524 | Central Heat Pump | KEEPRITE | DLCURAH24ABK |  |  | EA*4X24L17A* | *92MSN0601412A* | 23600 |  |  | 16.5 | 9 | 27000 |  |  | 25400 | 94.07% | 2.12 | Both | 492.5 | 1.97 | HRCU-A-CB (Split System: Heat Pump with Remote Outdoor Unit-Air-Source) | N/A
212972128 | Central Heat Pump | KEEPRITE | DLCURAH24ABK |  |  | EA*4X36L21A* | *80VTL0902120B* | 23600 |  |  | 17 | 8.5 | 26200 |  |  | 24000 | 91.6% | 1.98 | Both | 492.5 | 1.97 | HRCU-A-CB (Split System: Heat Pump with Remote Outdoor Unit-Air-Source) | N/A
212985761 | Central Heat Pump | KEEPRITE | DLCURAH24ABK |  |  | EA*4X24L14A* | *96MSN0261410A* | 23200 |  |  | 16.5 | 8.5 | 27000 |  |  | 26400 | 97.78% | 2.2 | Both | 482.5 | 1.93 | HRCU-A-CB (Split System: Heat Pump with Remote Outdoor Unit-Air-Source) | N/A
213063314 | Central Heat Pump | ACIQ | HVH837GKA2* |  |  | EA*4X42L21A*+WALLCON | *97CMN0602120A* | 31600 |  |  | 17 | 8.1 | 33400 |  |  | 24800 | 74.25% | 1.86 | Both | 657.5 | 2.63 | HRCU-A-CB (Split System: Heat Pump with Remote Outdoor Unit-Air-Source) | N/A
213063323 | Central Heat Pump | ACIQ | HVH837GKA2* |  |  | EA*4X48L21A*+WALLCON | *96CTN0801714A* | 32200 |  |  | 17 | 8.1 | 32800 |  |  | 25200 | 76.83% | 1.96 | Both | 670 | 2.68 | HRCU-A-CB (Split System: Heat Pump with Remote Outdoor Unit-Air-Source) | N/A
213063325 | Central Heat Pump | ACIQ | HVH837GKA2* |  |  | EA*4X48L24A*+WALLCON | *97CMN0602120A* | 32200 |  |  | 17 | 8.1 | 32800 |  |  | 25200 | 76.83% | 1.96 | Both | 670 | 2.68 | HRCU-A-CB (Split System: Heat Pump with Remote Outdoor Unit-Air-Source) | N/A
212982271 | Central Heat Pump | HEIL | DLCURAH24ABK |  |  | EA*4X30L17A* | *80MSU0401712A* | 23800 |  |  | 16.5 | 8.5 | 25800 |  |  | 24000 | 93.02% | 2 | Both | 495 | 1.98 | HRCU-A-CB (Split System: Heat Pump with Remote Outdoor Unit-Air-Source) | N/A
213773606 | Central Heat Pump | BRYANT HEATING AND COOLING SYSTEMS | 288BNV025*0**C* |  |  | CAP**4321AL*+UI | 88*TB60110C21*** | 24400 |  |  | 17 | 8.5 | 21200 |  |  | 16600 | 78.3% | 2.04 | Both | 507.5 | 2.03 | HRCU-A-CB (Split System: Heat Pump with Remote Outdoor Unit-Air-Source) | N/A
214771733 | Central Heat Pump | BOSCH | BOVA-60RTB-M20S |  |  | BIVA-60RCB-M20X |  | 52000 |  |  | 18 | 9.5 | 55000 |  |  | 38500 | 70% | 2 | Both | 1082.5 | 4.33 | HRCU-A-CB (Split System: Heat Pump with Remote Outdoor Unit-Air-Source) | Both
214771735 | Central Heat Pump | BOSCH | BOVA-60RTB-M20S |  |  | BMAC4248CBTA | BGH96M080C4C | 42500 |  |  | 16 | 8.8 | 44500 |  |  | 31400 | 70.56% | 1.8 | Both | 885 | 3.54 | HRCU-A-CB (Split System: Heat Pump with Remote Outdoor Unit-Air-Source) | Both
212985299 | Central Heat Pump | CARRIER | 38MURAQ30AB3* |  |  | CAP**4321AL* | 59SC2E100M21**20 | 30600 |  |  | 16 | 8.5 | 35000 |  |  | 26800 | 76.57% | 1.86 | Both | 637.5 | 2.55 | HRCU-A-CB (Split System: Heat Pump with Remote Outdoor Unit-Air-Source) | N/A
214573433 | Central Heat Pump | COMFORTMAKER | CVH837GKA** |  |  | EN(A,D,W)4X48L21**+WALLCON | *80CTL0702120B* | 32400 |  |  | 18.5 | 8.1 | 32800 |  |  | 24800 | 75.61% | 1.96 | Both | 675 | 2.7 | HRCU-A-CB (Split System: Heat Pump with Remote Outdoor Unit-Air-Source) | N/A
212984597 | Central Heat Pump | KEEPRITE | DLCURAH24ABK |  |  | EA*4X30L17A* | *92MSN0801716A* | 23400 |  |  | 17.5 | 8.5 | 26200 |  |  | 24800 | 94.66% | 2.08 | Both | 487.5 | 1.95 | HRCU-A-CB (Split System: Heat Pump with Remote Outdoor Unit-Air-Source) | N/A
213063343 | Central Heat Pump | ACIQ | HVH837GKA2* |  |  | EHD4X36AAL+WALLCON | *80CTL1352422A* | 32200 |  |  | 16.5 | 8.1 | 33200 |  |  | 24600 | 74.1% | 1.94 | Both | 670 | 2.68 | HRCU-A-CB (Split System: Heat Pump with Remote Outdoor Unit-Air-Source) | N/A
214239638 | Central Heat Pump | COMFORTMAKER | CVH837GKA** |  |  | END4X42L17**+WALLCON | *80CTL0451712B* | 31800 |  |  | 17 | 8.1 | 33400 |  |  | 25200 | 75.45% | 1.88 | Both | 662.5 | 2.65 | HRCU-A-CB (Split System: Heat Pump with Remote Outdoor Unit-Air-Source) | N/A
212984657 | Central Heat Pump | KEEPRITE | DLCURAH24ABK |  |  | EN(A,D)4X24L17** | *92MSN0801716A* | 23600 |  |  | 17 | 8.5 | 27000 |  |  | 24400 | 90.37% | 2.02 | Both | 492.5 | 1.97 | HRCU-A-CB (Split System: Heat Pump with Remote Outdoor Unit-Air-Source) | N/A
213063350 | Central Heat Pump | ACIQ | HVH837GKA2* |  |  | EHD4X42AAL+WALLCON | *80CTL0701716A* | 32400 |  |  | 16.5 | 8.1 | 33200 |  |  | 25000 | 75.3% | 1.94 | Both | 675 | 2.7 | HRCU-A-CB (Split System: Heat Pump with Remote Outdoor Unit-Air-Source) | N/A
212437269 | Central Heat Pump | BOSCH | BOVA-24HDN1-M15G |  |  | BCA-18WN1-M16 |  | 18000 |  |  | 16.1 | 9 | 18000 |  |  | 12900 | 71.67% | 1.81 | Both | 375 | 1.5 | HRCU-A-CB (Split System: Heat Pump with Remote Outdoor Unit-Air-Source) | Both
212986303 | Central Heat Pump | KEEPRITE | DLCURAH18ABK |  |  | EA*4X24L17A* | *96MSN0401410A* | 17400 |  |  | 16 | 8.5 | 18500 |  |  | 19500 | 105.4% | 2.34 | Both | 362.5 | 1.45 | HRCU-A-CB (Split System: Heat Pump with Remote Outdoor Unit-Air-Source) | N/A
212971720 | Central Heat Pump | CARRIER | 38MURAQ24AB3* |  |  | CNPV*3617AL* | 58TP*B070V17**16 | 23600 |  |  | 17 | 8.5 | 26400 |  |  | 24200 | 91.67% | 2.02 | Both | 492.5 | 1.97 | HRCU-A-CB (Split System: Heat Pump with Remote Outdoor Unit-Air-Source) | N/A
212975427 | Central Heat Pump | KEEPRITE | DLCURAH18ABK |  |  | EA*4X30L14A* | *96VTN0601412B* | 17400 |  |  | 16.5 | 8.5 | 18000 |  |  | 18900 | 105% | 2.28 | Both | 362.5 | 1.45 | HRCU-A-CB (Split System: Heat Pump with Remote Outdoor Unit-Air-Source) | N/A
212975416 | Central Heat Pump | KEEPRITE | DLCURAH18ABK |  |  | EA*4X25L17A* | *96VTN0601412B* | 17800 |  |  | 16.5 | 8.1 | 17600 |  |  | 17800 | 101.1% | 2.14 | Both | 370 | 1.48 | HRCU-A-CB (Split System: Heat Pump with Remote Outdoor Unit-Air-Source) | N/A
213062804 | Central Heat Pump | ACIQ | HVH837GKA** |  |  | EA*4X42L24A*+WALLCON | *95CSU0802120A* | 31800 |  |  | 17.5 | 8.1 | 33000 |  |  | 24400 | 73.94% | 1.9 | Both | 662.5 | 2.65 | HRCU-A-CB (Split System: Heat Pump with Remote Outdoor Unit-Air-Source) | N/A
213062799 | Central Heat Pump | ACIQ | HVH837GKA** |  |  | EHD4X48AAL+WALLCON | *80CSU0601716A* | 32600 |  |  | 17 | 8.1 | 33200 |  |  | 25000 | 75.3% | 1.96 | Both | 680 | 2.72 | HRCU-A-CB (Split System: Heat Pump with Remote Outdoor Unit-Air-Source) | N/A
212988645 | Central Heat Pump | KEEPRITE | DLCURAH24ABK |  |  | EA*4X24L17A* | *95MSU0401712A* | 23400 |  |  | 16.5 | 8.5 | 27000 |  |  | 26200 | 97.04% | 2.2 | Both | 487.5 | 1.95 | HRCU-A-CB (Split System: Heat Pump with Remote Outdoor Unit-Air-Source) | N/A
213063315 | Central Heat Pump | ACIQ | HVH837GKA2* |  |  | EA*4X42L24A*+WALLCON | *80CTL0902120A* | 31800 |  |  | 17.5 | 8.1 | 33200 |  |  | 24400 | 73.49% | 1.9 | Both | 662.5 | 2.65 | HRCU-A-CB (Split System: Heat Pump with Remote Outdoor Unit-Air-Source) | N/A
213063342 | Central Heat Pump | ACIQ | HVH837GKA2* |  |  | EHD4X36AAL+WALLCON | *80CTL0902120A* | 32200 |  |  | 16.5 | 8.1 | 33200 |  |  | 24800 | 74.7% | 1.92 | Both | 670 | 2.68 | HRCU-A-CB (Split System: Heat Pump with Remote Outdoor Unit-Air-Source) | N/A
213063324 | Central Heat Pump | ACIQ | HVH837GKA2* |  |  | EA*4X48L21A*+WALLCON | *97CMN0602120A* | 32200 |  |  | 17 | 8.1 | 32800 |  |  | 25200 | 76.83% | 1.96 | Both | 670 | 2.68 | HRCU-A-CB (Split System: Heat Pump with Remote Outdoor Unit-Air-Source) | N/A
212986267 | Central Heat Pump | KEEPRITE | DLCURAH24ABK |  |  | EN(A,D,W)4X36L17** | *96MSN0401410A* | 23400 |  |  | 16 | 8.1 | 26400 |  |  | 24400 | 92.42% | 2.02 | Both | 487.5 | 1.95 | HRCU-A-CB (Split System: Heat Pump with Remote Outdoor Unit-Air-Source) | N/A
212979865 | Central Heat Pump | KEEPRITE | DLCURAH24ABK |  |  | EA*4X36L21A* | *80MS(N,L)0901714A* | 23800 |  |  | 17.5 | 8.5 | 26200 |  |  | 23600 | 90.08% | 1.98 | Both | 495 | 1.98 | HRCU-A-CB (Split System: Heat Pump with Remote Outdoor Unit-Air-Source) | N/A
213063359 | Central Heat Pump | ACIQ | HVH837GKA2* |  |  | EHD4X42AAL+WALLCON | *97CMN0602120A* | 32400 |  |  | 16.5 | 8.1 | 33400 |  |  | 25200 | 75.45% | 1.94 | Both | 675 | 2.7 | HRCU-A-CB (Split System: Heat Pump with Remote Outdoor Unit-Air-Source) | N/A
214771725 | Central Heat Pump | BOSCH | BOVA-36RTB-M20S |  |  | BMAC2430BBTA |  | 23400 |  |  | 15.2 | 9 | 24000 |  |  | 16800 | 70% | 1.9 | Both | 487.5 | 1.95 | HRCU-A-C (Split System: Heat Pump with Remote Outdoor Unit with No Indoor Fan --Air Source) | Both
213062806 | Central Heat Pump | ACIQ | HVH837GKA** |  |  | EA*4X43L21A*+WALLCON | *95CSU0802120A* | 33000 |  |  | 17.5 | 8.5 | 32800 |  |  | 25000 | 76.22% | 2 | Both | 687.5 | 2.75 | HRCU-A-CB (Split System: Heat Pump with Remote Outdoor Unit-Air-Source) | N/A
212975342 | Central Heat Pump | CARRIER | 38MURAQ24AB3* |  |  | CNPV*3017AL* | 59TP6C040V17**12 | 23200 |  |  | 16 | 8.1 | 26200 |  |  | 24800 | 94.66% | 2.06 | Both | 482.5 | 1.93 | HRCU-A-CB (Split System: Heat Pump with Remote Outdoor Unit-Air-Source) | N/A
213062780 | Central Heat Pump | ACIQ | HVH837GKA** |  |  | EA*4X37L21A*+WALLCON | *80CSU0601716A* | 32800 |  |  | 17.5 | 8.5 | 33000 |  |  | 25200 | 76.36% | 1.98 | Both | 682.5 | 2.73 | HRCU-A-CB (Split System: Heat Pump with Remote Outdoor Unit-Air-Source) | N/A
213062796 | Central Heat Pump | ACIQ | HVH837GKA** |  |  | EHD4X42AAL+WALLCON | *80CSU0601716A* | 32400 |  |  | 17 | 8.1 | 33200 |  |  | 25000 | 75.3% | 1.94 | Both | 675 | 2.7 | HRCU-A-CB (Split System: Heat Pump with Remote Outdoor Unit-Air-Source) | N/A
213062805 | Central Heat Pump | ACIQ | HVH837GKA** |  |  | EA*4X42L24A*+WALLCON | *95CSU1002122A* | 31800 |  |  | 17.5 | 8.1 | 33000 |  |  | 24400 | 73.94% | 1.9 | Both | 662.5 | 2.65 | HRCU-A-CB (Split System: Heat Pump with Remote Outdoor Unit-Air-Source) | N/A
211243245 | Central Heat Pump | BRYANT HEATING AND COOLING SYSTEMS | 38MURAQ24AB3* |  |  | CAP**3721AL* | 926SA36040V17*** | 24000 |  |  | 16 | 8.1 | 25000 |  |  | 21600 | 86.4% | 1.8 | Both | 500 | 2 | HRCU-A-CB (Split System: Heat Pump with Remote Outdoor Unit-Air-Source) | N/A
212975482 | Central Heat Pump | KEEPRITE | DLCURAH18ABK |  |  | EN(A,D)4X30L14** | *96VTN0601412B* | 17400 |  |  | 16 | 8.1 | 18000 |  |  | 18700 | 103.9% | 2.24 | Both | 362.5 | 1.45 | HRCU-A-CB (Split System: Heat Pump with Remote Outdoor Unit-Air-Source) | N/A
213773636 | Central Heat Pump | BRYANT HEATING AND COOLING SYSTEMS | 288BNV025*0**C* |  |  | CAP**4321AL*+UI | 987MC42080C17*** | 24400 |  |  | 16.5 | 8.1 | 21200 |  |  | 16700 | 78.77% | 2.02 | Both | 507.5 | 2.03 | HRCU-A-CB (Split System: Heat Pump with Remote Outdoor Unit-Air-Source) | N/A
213782015 | Central Heat Pump | CARRIER | 25VNA837A*031* |  |  | CSPH*4212AL*+UI | 59TN6C080C17**14 | 32400 |  |  | 16.5 | 8.1 | 33000 |  |  | 25000 | 75.76% | 1.94 | Both | 675 | 2.7 | HRCU-A-CB (Split System: Heat Pump with Remote Outdoor Unit-Air-Source) | N/A
213298089 | Central Heat Pump | LUXAIRE | HMH72B341 |  |  | XAFB30CXXN1+JMVT12BC2N1+TXV |  | 33400 |  |  | 18.5 | 8.5 | 33400 |  |  | 23400 | 70.06% | 2.06 | Both | 695 | 2.78 | HRCU-A-CB (Split System: Heat Pump with Remote Outdoor Unit-Air-Source) | N/A
211389205 | Central Heat Pump | COLEMAN | HMH72B341 |  |  | XAUB36DXXN1+TXV | TM9E060A10MP12 | 33600 |  |  | 17.5 | 8.1 | 33800 |  |  | 23800 | 70.41% | 2.02 | Both | 700 | 2.8 | HRCU-A-CB (Split System: Heat Pump with Remote Outdoor Unit-Air-Source) | N/A
208130403 | Central Heat Pump | ECO-AIR | MOD30-24HFN1-MW |  |  | MVC-24HWFN1-M |  | 24000 |  |  | 17.4 | 10 | 24000 |  |  | 22600 | 94.17% | 1.91 | Both | 500 | 2 | HRCU-A-CB (Split System: Heat Pump with Remote Outdoor Unit-Air-Source) | N/A
213297363 | Central Heat Pump | COLEMAN | HMH72B341 |  |  | XAFB30CXXN1+TXV | Z8ES100B12SMPS1 | 32800 |  |  | 18 | 8.5 | 33000 |  |  | 23200 | 70.3% | 2.04 | Both | 682.5 | 2.73 | HRCU-A-CB (Split System: Heat Pump with Remote Outdoor Unit-Air-Source) | N/A
214397695 | Central Heat Pump | LUXAIRE | HH836E2S11 |  |  | CTF36C5CDS1 | TM8E100C16MP11 | 33600 |  |  | 18 | 8.5 | 31200 |  |  | 25200 | 80.77% | 2 | Both | 700 | 2.8 | HRCU-A-CB (Split System: Heat Pump with Remote Outdoor Unit-Air-Source) | Yes
211389142 | Central Heat Pump | COLEMAN | HMH72B341 |  |  | XAHB36DXXN1+TXV | TM9E060A10MP12 | 32600 |  |  | 17 | 8.1 | 32400 |  |  | 22800 | 70.37% | 1.98 | Both | 680 | 2.72 | HRCU-A-CB (Split System: Heat Pump with Remote Outdoor Unit-Air-Source) | N/A
211389438 | Central Heat Pump | COLEMAN | HMH72B341 |  |  | XAHC36DXXN1+TXV | TM8Y100C16MP11 | 34000 |  |  | 18 | 8.1 | 34000 |  |  | 24400 | 71.76% | 2.06 | Both | 707.5 | 2.83 | HRCU-A-CB (Split System: Heat Pump with Remote Outdoor Unit-Air-Source) | N/A
211389220 | Central Heat Pump | COLEMAN | HMH72B341 |  |  | XAFB30CXXN1+TXV | TM9E060A10MP12 | 32400 |  |  | 17 | 8.1 | 33400 |  |  | 23600 | 70.66% | 2 | Both | 675 | 2.7 | HRCU-A-CB (Split System: Heat Pump with Remote Outdoor Unit-Air-Source) | N/A
211389479 | Central Heat Pump | COLEMAN | HMH72B341 |  |  | XAHC36DBCN1 | TM8Y080C16MP11 | 34000 |  |  | 18 | 8.1 | 34000 |  |  | 24400 | 71.76% | 2.06 | Both | 707.5 | 2.83 | HRCU-A-CB (Split System: Heat Pump with Remote Outdoor Unit-Air-Source) | N/A
211388700 | Central Heat Pump | COLEMAN | HMH72B341 |  |  | XAFC36DXXN1+TXV | TM9E080C16MP12 | 34000 |  |  | 18 | 8.1 | 33600 |  |  | 23800 | 70.83% | 2.08 | Both | 707.5 | 2.83 | HRCU-A-CB (Split System: Heat Pump with Remote Outdoor Unit-Air-Source) | N/A
211389859 | Central Heat Pump | COLEMAN | HMH72B341 |  |  | XAFB36DBCN1 | TM8Y060A12MP11 | 33800 |  |  | 18 | 8.1 | 33400 |  |  | 23400 | 70.06% | 2.04 | Both | 705 | 2.82 | HRCU-A-CB (Split System: Heat Pump with Remote Outdoor Unit-Air-Source) | N/A
211390210 | Central Heat Pump | COLEMAN | HMH72B341 |  |  | XAFC36DXXN1+TXV | TPLC100C16MP13 | 34000 |  |  | 17.5 | 8.5 | 33800 |  |  | 23800 | 70.41% | 2.08 | Both | 707.5 | 2.83 | HRCU-A-CB (Split System: Heat Pump with Remote Outdoor Unit-Air-Source) | N/A
211389171 | Central Heat Pump | COLEMAN | HMH72B341 |  |  | XAHB30CXXN1+TXV | TM9E060A10MP12 | 31600 |  |  | 16.5 | 8.1 | 33000 |  |  | 23200 | 70.3% | 1.96 | Both | 657.5 | 2.63 | HRCU-A-CB (Split System: Heat Pump with Remote Outdoor Unit-Air-Source) | N/A
213297889 | Central Heat Pump | LUXAIRE | HMH72B341 |  |  | XAUB30CXXN1+TXV | Z9ES080B12SMPS1 | 32600 |  |  | 17 | 8.1 | 33000 |  |  | 23200 | 70.3% | 2.02 | Both | 680 | 2.72 | HRCU-A-CB (Split System: Heat Pump with Remote Outdoor Unit-Air-Source) | N/A
211390131 | Central Heat Pump | COLEMAN | HMH72B341 |  |  | XAHC30CXXN1+TXV | TPLC100C16MP13 | 32400 |  |  | 17 | 8.1 | 32400 |  |  | 22800 | 70.37% | 2 | Both | 675 | 2.7 | HRCU-A-CB (Split System: Heat Pump with Remote Outdoor Unit-Air-Source) | N/A
211388841 | Central Heat Pump | COLEMAN | HMH72B341 |  |  | XAFC36DBCN1 | TM9E080B12MP12 | 34000 |  |  | 17.5 | 8.1 | 34000 |  |  | 24400 | 71.76% | 2.06 | Both | 707.5 | 2.83 | HRCU-A-CB (Split System: Heat Pump with Remote Outdoor Unit-Air-Source) | N/A
213062795 | Central Heat Pump | ACIQ | HVH837GKA** |  |  | EHD4X42AAL+WALLCON | *80CSU0401712A* | 32400 |  |  | 17 | 8.1 | 33200 |  |  | 24800 | 74.7% | 1.96 | Both | 675 | 2.7 | HRCU-A-CB (Split System: Heat Pump with Remote Outdoor Unit-Air-Source) | N/A
212987539 | Central Heat Pump | KEEPRITE | DLCURAH18ABK |  |  | EA*4X30L17A* | *96MSN0801716A* | 17300 |  |  | 16 | 8.1 | 17600 |  |  | 18300 | 104% | 2.2 | Both | 360 | 1.44 | HRCU-A-CB (Split System: Heat Pump with Remote Outdoor Unit-Air-Source) | N/A
212986315 | Central Heat Pump | KEEPRITE | DLCURAH18ABK |  |  | EA*4X30L14A* | *96MSN0401410A* | 17600 |  |  | 16 | 8.5 | 18300 |  |  | 18900 | 103.3% | 2.26 | Both | 367.5 | 1.47 | HRCU-A-CB (Split System: Heat Pump with Remote Outdoor Unit-Air-Source) | N/A
212975405 | Central Heat Pump | KEEPRITE | DLCURAH18ABK |  |  | EA*4X24L17A* | *96VTN0601412B* | 17300 |  |  | 16 | 8.5 | 18200 |  |  | 19400 | 106.6% | 2.34 | Both | 360 | 1.44 | HRCU-A-CB (Split System: Heat Pump with Remote Outdoor Unit-Air-Source) | N/A
212982404 | Central Heat Pump | KEEPRITE | DLCURAH18ABK |  |  | EA*4X25L17A* | *80MSU0401712A* | 17800 |  |  | 16 | 8.1 | 17800 |  |  | 17600 | 98.88% | 2.12 | Both | 370 | 1.48 | HRCU-A-CB (Split System: Heat Pump with Remote Outdoor Unit-Air-Source) | N/A
212988825 | Central Heat Pump | KEEPRITE | DLCURAH18ABK |  |  | EN(A,D)4X24L17** | *95MSU0401712A* | 17600 |  |  | 16 | 8.5 | 18700 |  |  | 19100 | 102.1% | 2.3 | Both | 367.5 | 1.47 | HRCU-A-CB (Split System: Heat Pump with Remote Outdoor Unit-Air-Source) | N/A
213062717 | Central Heat Pump | ACIQ | HVH837GKA** |  |  | EA*4X37L21A*+WALLCON | *80CTL0701716A* | 32800 |  |  | 17.5 | 8.5 | 33000 |  |  | 25200 | 76.36% | 1.98 | Both | 682.5 | 2.73 | HRCU-A-CB (Split System: Heat Pump with Remote Outdoor Unit-Air-Source) | N/A
213780925 | Central Heat Pump | CARRIER | 25VNA837A*031* |  |  | CAP**3721AL*+UI | 59MN7C100C21**22 | 33000 |  |  | 17.5 | 8.5 | 32600 |  |  | 25200 | 77.3% | 2 | Both | 687.5 | 2.75 | HRCU-A-CB (Split System: Heat Pump with Remote Outdoor Unit-Air-Source) | No
213780975 | Central Heat Pump | CARRIER | 25VNA837A*031* |  |  | CAP**4221AL*+UI | 58TN*B070C17**16 | 31800 |  |  | 17 | 8.1 | 33200 |  |  | 24600 | 74.1% | 1.88 | Both | 662.5 | 2.65 | HRCU-A-CB (Split System: Heat Pump with Remote Outdoor Unit-Air-Source) | N/A
212437268 | Central Heat Pump | BOSCH | BOVA-24HDN1-M15G |  |  | BWA-24WN1-M16 |  | 23800 |  |  | 15.2 | 9 | 23800 |  |  | 16800 | 70.59% | 1.8 | Both | 495 | 1.98 | HRCU-A-CB (Split System: Heat Pump with Remote Outdoor Unit-Air-Source) | Yes
213063363 | Central Heat Pump | ACIQ | HVH837GKA2* |  |  | EHD4X48AAL+WALLCON | *96CTN1202422A* | 32600 |  |  | 17 | 8.1 | 33000 |  |  | 24800 | 75.15% | 1.98 | Both | 680 | 2.72 | HRCU-A-CB (Split System: Heat Pump with Remote Outdoor Unit-Air-Source) | N/A
213063349 | Central Heat Pump | ACIQ | HVH837GKA2* |  |  | EHD4X36AAL+WALLCON | *80CTL0901716A* | 32400 |  |  | 17 | 8.1 | 33200 |  |  | 24600 | 74.1% | 1.94 | Both | 675 | 2.7 | HRCU-A-CB (Split System: Heat Pump with Remote Outdoor Unit-Air-Source) | N/A
213063347 | Central Heat Pump | ACIQ | HVH837GKA2* |  |  | EHD4X36AAL+WALLCON | *96CTN1002122A* | 32200 |  |  | 16.5 | 8.1 | 33200 |  |  | 24800 | 74.7% | 1.94 | Both | 670 | 2.68 | HRCU-A-CB (Split System: Heat Pump with Remote Outdoor Unit-Air-Source) | N/A
212987491 | Central Heat Pump | KEEPRITE | DLCURAH24ABK |  |  | EN(A,D)4X36L21** | *96MSN0801716A* | 23800 |  |  | 17 | 8.5 | 26400 |  |  | 24000 | 90.91% | 1.98 | Both | 495 | 1.98 | HRCU-A-CB (Split System: Heat Pump with Remote Outdoor Unit-Air-Source) | N/A
212980582 | Central Heat Pump | KEEPRITE | DLCURAH24ABK |  |  | EA*4X36L21A* | *80MS(N,L)0902120A* | 23800 |  |  | 17.5 | 8.5 | 26200 |  |  | 23800 | 90.84% | 1.98 | Both | 495 | 1.98 | HRCU-A-CB (Split System: Heat Pump with Remote Outdoor Unit-Air-Source) | N/A
214333171 | Central Heat Pump | GREE | FLEXX24HP230V1AO |  |  | FLEXX24C |  | 23000 |  |  | 15.2 | 8.5 | 24000 |  |  | 19500 | 81.25% | 1.8 | Both | 480 | 1.92 | HRCU-A-C (Split System: Heat Pump with Remote Outdoor Unit with No Indoor Fan --Air Source) | N/A
214239738 | Central Heat Pump | COMFORTMAKER | CVH837GKA** |  |  | EN(A,D,W)4X42L21**+WALLCON | *80CTL0701716B* | 31600 |  |  | 17 | 8.1 | 33200 |  |  | 24600 | 74.1% | 1.88 | Both | 657.5 | 2.63 | HRCU-A-CB (Split System: Heat Pump with Remote Outdoor Unit-Air-Source) | N/A
213062802 | Central Heat Pump | ACIQ | HVH837GKA** |  |  | EA*4X37L21A*+WALLCON | *95CSU1002122A* | 33000 |  |  | 17.5 | 8.5 | 32800 |  |  | 25000 | 76.22% | 2 | Both | 687.5 | 2.75 | HRCU-A-CB (Split System: Heat Pump with Remote Outdoor Unit-Air-Source) | N/A
212987527 | Central Heat Pump | KEEPRITE | DLCURAH18ABK |  |  | EA*4X25L17A* | *96MSN0801716A* | 18200 |  |  | 16.5 | 8.5 | 18100 |  |  | 17600 | 97.24% | 2.14 | Both | 380 | 1.52 | HRCU-A-CB (Split System: Heat Pump with Remote Outdoor Unit-Air-Source) | N/A
212983302 | Central Heat Pump | KEEPRITE | DLCURAH18ABK |  |  | EN(A,D)4X24L17** | *92MSN0401712A* | 17200 |  |  | 15.5 | 8.1 | 18300 |  |  | 19300 | 105.5% | 2.3 | Both | 357.5 | 1.43 | HRCU-A-CB (Split System: Heat Pump with Remote Outdoor Unit-Air-Source) | N/A
213062794 | Central Heat Pump | ACIQ | HVH837GKA** |  |  | EN(A,D,W)4X48L21**+WALLCON | *80CSU1002120A* | 32400 |  |  | 17.5 | 8.1 | 33000 |  |  | 24800 | 75.15% | 1.96 | Both | 675 | 2.7 | HRCU-A-CB (Split System: Heat Pump with Remote Outdoor Unit-Air-Source) | N/A
213062809 | Central Heat Pump | ACIQ | HVH837GKA** |  |  | EA*4X48L21A*+WALLCON | *95CSU1002122A* | 32400 |  |  | 17.5 | 8.5 | 32600 |  |  | 24800 | 76.07% | 2 | Both | 675 | 2.7 | HRCU-A-CB (Split System: Heat Pump with Remote Outdoor Unit-Air-Source) | N/A
212987503 | Central Heat Pump | KEEPRITE | DLCURAH18ABK |  |  | EA*4X19L17A* | *96MSN0801716A* | 18200 |  |  | 16.5 | 8.5 | 18100 |  |  | 17700 | 97.79% | 2.14 | Both | 380 | 1.52 | HRCU-A-CB (Split System: Heat Pump with Remote Outdoor Unit-Air-Source) | N/A
213062811 | Central Heat Pump | ACIQ | HVH837GKA** |  |  | EA*4X48L24A*+WALLCON | *95CSU1002122A* | 32400 |  |  | 17.5 | 8.5 | 32400 |  |  | 24800 | 76.54% | 2 | Both | 675 | 2.7 | HRCU-A-CB (Split System: Heat Pump with Remote Outdoor Unit-Air-Source) | N/A
213297909 | Central Heat Pump | LUXAIRE | HMH72B341 |  |  | XAHC30CXXN1+TXV | Z8ET100C20LMPS1 | 32800 |  |  | 18.5 | 8.5 | 32000 |  |  | 22800 | 71.25% | 2.04 | Both | 682.5 | 2.73 | HRCU-A-CB (Split System: Heat Pump with Remote Outdoor Unit-Air-Source) | N/A
211388759 | Central Heat Pump | COLEMAN | HMH72B341 |  |  | XAHC36DBCN1 | TM9E080B12MP12 | 33400 |  |  | 17 | 8.1 | 33200 |  |  | 23400 | 70.48% | 2.02 | Both | 695 | 2.78 | HRCU-A-CB (Split System: Heat Pump with Remote Outdoor Unit-Air-Source) | N/A
211387947 | Central Heat Pump | COLEMAN | HMH72B341 |  |  | XAUB36DXXN1+TXV | TP9C080B12MP13 | 33600 |  |  | 17.5 | 8.5 | 33400 |  |  | 23400 | 70.06% | 2.04 | Both | 700 | 2.8 | HRCU-A-CB (Split System: Heat Pump with Remote Outdoor Unit-Air-Source) | N/A
214584627 | Central Heat Pump | LUXAIRE | HH836E2S11 |  |  | CTF48C5CFS1 | Z8ES120C16SMPS1 | 33400 |  |  | 19 | 8.5 | 31200 |  |  | 25200 | 80.77% | 2 | Both | 695 | 2.78 | HRCU-A-CB (Split System: Heat Pump with Remote Outdoor Unit-Air-Source) | Both
213297974 | Central Heat Pump | LUXAIRE | HMH72B341 |  |  | XAHC36DBCN1 | Z8ES100C16LMPS1 | 34000 |  |  | 17.5 | 8.1 | 33400 |  |  | 24000 | 71.86% | 2.08 | Both | 707.5 | 2.83 | HRCU-A-CB (Split System: Heat Pump with Remote Outdoor Unit-Air-Source) | N/A
211388558 | Central Heat Pump | LUXAIRE | HMH72B341 |  |  | XAHC36DBCN1 | TM9E100C20MP12 | 34000 |  |  | 15.5 | 8.1 | 33200 |  |  | 23600 | 71.08% | 2.06 | Both | 707.5 | 2.83 | HRCU-A-CB (Split System: Heat Pump with Remote Outdoor Unit-Air-Source) | N/A
211388394 | Central Heat Pump | COLEMAN | HMH72B341 |  |  | XAFB30CXXN1+TXV | TM9V060B12MP12 | 32600 |  |  | 17 | 8.1 | 33600 |  |  | 23600 | 70.24% | 2.02 | Both | 680 | 2.72 | HRCU-A-CB (Split System: Heat Pump with Remote Outdoor Unit-Air-Source) | N/A
213297964 | Central Heat Pump | LUXAIRE | HMH72B341 |  |  | XAHC36DXXN1+TXV | Z8ES100C16LMPS1 | 34000 |  |  | 17.5 | 8.1 | 33400 |  |  | 24000 | 71.86% | 2.08 | Both | 707.5 | 2.83 | HRCU-A-CB (Split System: Heat Pump with Remote Outdoor Unit-Air-Source) | N/A
203025005 | Central Heat Pump | BOSCH | BOVA-36HDN1-M20G |  |  | BMA*2430ANTD | BGH96M080B3A | 23800 |  |  | 18 | 9 | 24000 |  |  | 17200 | 71.67% | 1.85 | Both | 495 | 1.98 | HRCU-A-CB (Split System: Heat Pump with Remote Outdoor Unit-Air-Source) | Both
203377011 | Central Heat Pump | BOSCH | BOVA-36HDN1-M20G |  |  | BMA*2430BNTD |  | 23400 |  |  | 15.2 | 9 | 24000 |  |  | 16900 | 70.42% | 1.99 | Both | 487.5 | 1.95 | HRCU-A-C (Split System: Heat Pump with Remote Outdoor Unit with No Indoor Fan --Air Source) | Both
212984477 | Central Heat Pump | KEEPRITE | DLCURAH30ABK |  |  | EA*4X37L21A* | *92MSN0801716A* | 31000 |  |  | 15.2 | 8.5 | 33400 |  |  | 26200 | 78.44% | 1.86 | Both | 645 | 2.58 | HRCU-A-CB (Split System: Heat Pump with Remote Outdoor Unit-Air-Source) | N/A
214771738 | Central Heat Pump | BOSCH | BOVA-60RTB-M20S |  |  | BMAC4248DBTA | BGH96M120D5C | 44500 |  |  | 17 | 9 | 47000 |  |  | 33000 | 70.21% | 1.9 | Both | 927.5 | 3.71 | HRCU-A-CB (Split System: Heat Pump with Remote Outdoor Unit-Air-Source) | Both
212984549 | Central Heat Pump | KEEPRITE | DLCURAH30ABK |  |  | END4X42L17** | *92MSN0801716A* | 30000 |  |  | 15.2 | 8.1 | 34000 |  |  | 27200 | 80% | 1.82 | Both | 625 | 2.5 | HRCU-A-CB (Split System: Heat Pump with Remote Outdoor Unit-Air-Source) | N/A
212984489 | Central Heat Pump | KEEPRITE | DLCURAH30ABK |  |  | EA*4X42L21A* | *92MSN0801716A* | 29800 |  |  | 15.2 | 8.1 | 34000 |  |  | 27600 | 81.18% | 1.8 | Both | 620 | 2.48 | HRCU-A-CB (Split System: Heat Pump with Remote Outdoor Unit-Air-Source) | N/A
215225094 | Central Heat Pump | BOSCH | BOVA-36RXB-M15S |  |  | BIVA-24RCB-M20X |  | 24000 |  |  | 18 | 8.5 | 24000 |  |  | 17600 | 73.33% | 1.88 | Both | 500 | 2 | HRCU-A-CB (Split System: Heat Pump with Remote Outdoor Unit-Air-Source) | Both
214584637 | Central Heat Pump | LUXAIRE | HH860E2S11 |  |  | CTM60D5CHS1 | Z8ES130D20SMPS1 | 54000 |  |  | 19 | 8.5 | 54500 |  |  | 39500 | 72.48% | 2 | Both | 1125 | 4.5 | HRCU-A-CB (Split System: Heat Pump with Remote Outdoor Unit-Air-Source) | Both
214584647 | Central Heat Pump | LUXAIRE | HH860E2S11 |  |  | CTM60C5CGS1 | Z8ES100C20SMPS1 | 44500 |  |  | 18 | 8.5 | 44500 |  |  | 33400 | 75.06% | 2 | Both | 927.5 | 3.71 | HRCU-A-CB (Split System: Heat Pump with Remote Outdoor Unit-Air-Source) | Both
214609049 | Central Heat Pump | LUXAIRE | HH860E2S11 |  |  | CTM60C5CHS1 | Z9ES100C20SMPS1 | 53000 |  |  | 18 | 8.5 | 54000 |  |  | 39000 | 72.22% | 2 | Both | 1105 | 4.42 | HRCU-A-CB (Split System: Heat Pump with Remote Outdoor Unit-Air-Source) | N/A
214397638 | Central Heat Pump | LUXAIRE | HH860E2S11 |  |  | CTF60D5CJS1 | TM9E120D20MP12 | 52000 |  |  | 18 | 8.5 | 54000 |  |  | 39000 | 72.22% | 2 | Both | 1082.5 | 4.33 | HRCU-A-CB (Split System: Heat Pump with Remote Outdoor Unit-Air-Source) | N/A
213062755 | Central Heat Pump | ACIQ | HVH825GKA2* |  |  | EA*4X36L21A*+WALLCON | *95CSU0802120A* | 23600 |  |  | 16.5 | 8.1 | 21400 |  |  | 16600 | 77.57% | 1.94 | Both | 492.5 | 1.97 | HRCU-A-CB (Split System: Heat Pump with Remote Outdoor Unit-Air-Source) | N/A
214397554 | Central Heat Pump | LUXAIRE | HH824E2S11 |  |  | CTM30B5ACS1 | TM8V080B12MP12 | 23000 |  |  | 17 | 9 | 23000 |  |  | 17700 | 76.96% | 2 | Both | 480 | 1.92 | HRCU-A-CB (Split System: Heat Pump with Remote Outdoor Unit-Air-Source) | Both
213062732 | Central Heat Pump | ACIQ | HVH825GKA2* |  |  | EA*4X37L17A*+WALLCON | *80CSU0601716A* | 24200 |  |  | 16.5 | 8.1 | 21400 |  |  | 16700 | 78.04% | 2 | Both | 505 | 2.02 | HRCU-A-CB (Split System: Heat Pump with Remote Outdoor Unit-Air-Source) | N/A
213062757 | Central Heat Pump | ACIQ | HVH825GKA2* |  |  | EA*4X37L17A*+WALLCON | *95CSU0601716A* | 24200 |  |  | 16.5 | 8.1 | 21400 |  |  | 16800 | 78.5% | 1.98 | Both | 505 | 2.02 | HRCU-A-CB (Split System: Heat Pump with Remote Outdoor Unit-Air-Source) | N/A
214242072 | Central Heat Pump | KEEPRITE | CVH825GKA3* |  |  | END4X42L17**+WALLCON | *96CTN0601714B* | 23800 |  |  | 16.5 | 8.1 | 21400 |  |  | 16700 | 78.04% | 1.98 | Both | 495 | 1.98 | HRCU-A-CB (Split System: Heat Pump with Remote Outdoor Unit-Air-Source) | N/A
208136301 | Central Heat Pump | LBG Products | LCHB24DO |  |  | LCHB24DHNI |  | 24000 |  |  | 17 | 9.2 | 26000 |  |  | 19400 | 74.62% | 2.1 | Both | 500 | 2 | HRCU-A-CB (Split System: Heat Pump with Remote Outdoor Unit-Air-Source) | Yes
211206915 | Central Heat Pump | LUXAIRE | HL20B4821 |  |  | XAMC48HE3N1+CC | TM9V100C20MP12 | 43500 |  |  | 19 | 9 | 44500 |  |  | 36400 | 81.8% | 2.14 | Both | 907.5 | 3.63 | HRCU-A-CB (Split System: Heat Pump with Remote Outdoor Unit-Air-Source) | No
213771026 | Central Heat Pump | BRYANT HEATING AND COOLING SYSTEMS | 288BNV025*0**B* |  |  | CAP**3717AL*+UI | 88*TB36045C17*** | 24000 |  |  | 16 | 8.1 | 21600 |  |  | 16800 | 77.78% | 1.98 | Both | 500 | 2 | HRCU-A-CB (Split System: Heat Pump with Remote Outdoor Unit-Air-Source) | N/A
212609358 | Central Heat Pump | RUUD | UP18AZ36AJVC |  |  | RCFZ6021SEAAM | R802V0755A21UHN | 34200 |  |  | 19 | 8.5 | 34200 |  |  | 43000 | 125.7% | 2.2 | Both | 712.5 | 2.85 | HRCU-A-CB (Split System: Heat Pump with Remote Outdoor Unit-Air-Source) | No
213063355 | Central Heat Pump | ACIQ | HVH837GKA2* |  |  | EHD4X42AAL+WALLCON | *97CMN1202422A* | 32400 |  |  | 16.5 | 8.1 | 33200 |  |  | 25000 | 75.3% | 1.96 | Both | 675 | 2.7 | HRCU-A-CB (Split System: Heat Pump with Remote Outdoor Unit-Air-Source) | N/A
213063364 | Central Heat Pump | ACIQ | HVH837GKA2* |  |  | EHD4X48AAL+WALLCON | *97CMN1002122A* | 32600 |  |  | 17 | 8.1 | 33000 |  |  | 24800 | 75.15% | 1.98 | Both | 680 | 2.72 | HRCU-A-CB (Split System: Heat Pump with Remote Outdoor Unit-Air-Source) | N/A
212988657 | Central Heat Pump | KEEPRITE | DLCURAH24ABK |  |  | EA*4X25L17A* | *95MSU0401712A* | 24200 |  |  | 16.5 | 8.5 | 25200 |  |  | 21800 | 86.51% | 1.82 | Both | 505 | 2.02 | HRCU-A-CB (Split System: Heat Pump with Remote Outdoor Unit-Air-Source) | N/A
212983544 | Central Heat Pump | KEEPRITE | DLCURAH24ABK |  |  | EA*4X30L14A* | *92MSN0601412A* | 23800 |  |  | 16.5 | 8.5 | 26400 |  |  | 24200 | 91.67% | 2 | Both | 495 | 1.98 | HRCU-A-CB (Split System: Heat Pump with Remote Outdoor Unit-Air-Source) | N/A
213063312 | Central Heat Pump | ACIQ | HVH837GKA2* |  |  | EA*4X42L21A*+WALLCON | *97CMN1002122A* | 31800 |  |  | 17 | 8.1 | 33000 |  |  | 24400 | 73.94% | 1.9 | Both | 662.5 | 2.65 | HRCU-A-CB (Split System: Heat Pump with Remote Outdoor Unit-Air-Source) | N/A
213063362 | Central Heat Pump | ACIQ | HVH837GKA2* |  |  | EHD4X48AAL+WALLCON | *80CTL1352422A* | 32600 |  |  | 17 | 8.1 | 33000 |  |  | 24800 | 75.15% | 1.98 | Both | 680 | 2.72 | HRCU-A-CB (Split System: Heat Pump with Remote Outdoor Unit-Air-Source) | N/A
212983584 | Central Heat Pump | KEEPRITE | DLCURAH24ABK |  |  | EN(A,D)4X24L14** | *92MSN0601412A* | 23400 |  |  | 16.5 | 8.5 | 27000 |  |  | 24600 | 91.11% | 2.04 | Both | 487.5 | 1.95 | HRCU-A-CB (Split System: Heat Pump with Remote Outdoor Unit-Air-Source) | N/A
211390318 | Central Heat Pump | COLEMAN | HMH72B341 |  |  | XAFC30CXXN1+TXV | TM8V100C16MP12 | 33000 |  |  | 17.5 | 8.5 | 33000 |  |  | 23200 | 70.3% | 2.04 | Both | 687.5 | 2.75 | HRCU-A-CB (Split System: Heat Pump with Remote Outdoor Unit-Air-Source) | N/A
211398891 | Central Heat Pump | LUXAIRE | HMH72B341 |  |  | XAFD48FBCN1 | TMLE080C16MP11 | 33400 |  |  | 17 | 8.5 | 32200 |  |  | 23400 | 72.67% | 2.06 | Both | 695 | 2.78 | HRCU-A-CB (Split System: Heat Pump with Remote Outdoor Unit-Air-Source) | N/A
211388908 | Central Heat Pump | COLEMAN | HMH72B341 |  |  | XAFB30CXXN1+TXV | TM9E080B12MP12 | 32800 |  |  | 17.5 | 8.1 | 33600 |  |  | 23600 | 70.24% | 2.02 | Both | 682.5 | 2.73 | HRCU-A-CB (Split System: Heat Pump with Remote Outdoor Unit-Air-Source) | N/A
211389112 | Central Heat Pump | COLEMAN | HMH72B341 |  |  | XAFB30CXXN1+TXV | TM9E060B12MP12 | 32600 |  |  | 17 | 8.1 | 33600 |  |  | 23600 | 70.24% | 2 | Both | 680 | 2.72 | HRCU-A-CB (Split System: Heat Pump with Remote Outdoor Unit-Air-Source) | N/A
211390312 | Central Heat Pump | COLEMAN | HMH72B341 |  |  | XAFC36DBCN1 | CPLC100C16MP13 | 34000 |  |  | 17.5 | 8.5 | 33800 |  |  | 23800 | 70.41% | 2.08 | Both | 707.5 | 2.83 | HRCU-A-CB (Split System: Heat Pump with Remote Outdoor Unit-Air-Source) | N/A
211388510 | Central Heat Pump | LUXAIRE | HMH72B341 |  |  | XAFB36DBCN1 | TM9V040A10MP12 | 33200 |  |  | 17 | 8.1 | 33200 |  |  | 23400 | 70.48% | 2 | Both | 692.5 | 2.77 | HRCU-A-CB (Split System: Heat Pump with Remote Outdoor Unit-Air-Source) | N/A
211390279 | Central Heat Pump | COLEMAN | HMH72B341 |  |  | XAFC36DBCN1 | TPLC080C16MP13 | 34000 |  |  | 17.5 | 8.5 | 33800 |  |  | 23800 | 70.41% | 2.08 | Both | 707.5 | 2.83 | HRCU-A-CB (Split System: Heat Pump with Remote Outdoor Unit-Air-Source) | N/A
213296798 | Central Heat Pump | COLEMAN | HMH72B341 |  |  | XAUB30CXXN1+TXV | Z9ET080B12SMPS1 | 32600 |  |  | 18.5 | 8.1 | 33000 |  |  | 23400 | 70.91% | 2.02 | Both | 680 | 2.72 | HRCU-A-CB (Split System: Heat Pump with Remote Outdoor Unit-Air-Source) | N/A
213780965 | Central Heat Pump | CARRIER | 25VNA837A*031* |  |  | CAP**4221AL*+UI | 58TN*B045C17**12 | 31600 |  |  | 17 | 8.1 | 33400 |  |  | 24800 | 74.25% | 1.86 | Both | 657.5 | 2.63 | HRCU-A-CB (Split System: Heat Pump with Remote Outdoor Unit-Air-Source) | N/A
212985522 | Central Heat Pump | KEEPRITE | DLCURAH36ABK |  |  | EA*4X48L24A* | *92MSN1002122A* | 36000 |  |  | 16.5 | 8.5 | 37800 |  |  | 34600 | 91.53% | 2.04 | Both | 750 | 3 | HRCU-A-CB (Split System: Heat Pump with Remote Outdoor Unit-Air-Source) | N/A
212984585 | Central Heat Pump | KEEPRITE | DLCURAH24ABK |  |  | EA*4X25L17A* | *92MSN0801716A* | 24000 |  |  | 17.5 | 8.5 | 25000 |  |  | 21800 | 87.2% | 1.84 | Both | 500 | 2 | HRCU-A-CB (Split System: Heat Pump with Remote Outdoor Unit-Air-Source) | N/A
213063321 | Central Heat Pump | ACIQ | HVH837GKA2* |  |  | EA*4X42L24A*+WALLCON | *97CMN0602120A* | 31600 |  |  | 17 | 8.1 | 33400 |  |  | 24600 | 73.65% | 1.88 | Both | 657.5 | 2.63 | HRCU-A-CB (Split System: Heat Pump with Remote Outdoor Unit-Air-Source) | N/A
213063402 | Central Heat Pump | ACIQ | HVH837GKA2* |  |  | EA*4X42L24A*+WALLCON | *95CSU1002122A* | 31800 |  |  | 17.5 | 8.1 | 33000 |  |  | 24400 | 73.94% | 1.9 | Both | 662.5 | 2.65 | HRCU-A-CB (Split System: Heat Pump with Remote Outdoor Unit-Air-Source) | N/A
213063316 | Central Heat Pump | ACIQ | HVH837GKA2* |  |  | EA*4X42L24A*+WALLCON | *80CTL1352422A* | 31800 |  |  | 17.5 | 8.1 | 33000 |  |  | 24400 | 73.94% | 1.9 | Both | 662.5 | 2.65 | HRCU-A-CB (Split System: Heat Pump with Remote Outdoor Unit-Air-Source) | N/A
212979877 | Central Heat Pump | KEEPRITE | DLCURAH24ABK |  |  | EA*4X37L17A* | *80MS(N,L)0901714A* | 24000 |  |  | 17 | 8.1 | 25200 |  |  | 22400 | 88.89% | 1.86 | Both | 500 | 2 | HRCU-A-CB (Split System: Heat Pump with Remote Outdoor Unit-Air-Source) | N/A
212979829 | Central Heat Pump | KEEPRITE | DLCURAH24ABK |  |  | EA*4X25L17A* | *80MS(N,L)0901714A* | 24200 |  |  | 17 | 8.5 | 25200 |  |  | 21800 | 86.51% | 1.82 | Both | 505 | 2.02 | HRCU-A-CB (Split System: Heat Pump with Remote Outdoor Unit-Air-Source) | N/A
213063357 | Central Heat Pump | ACIQ | HVH837GKA2* |  |  | EHD4X42AAL+WALLCON | *80CTL0701412A* | 32400 |  |  | 17 | 8.1 | 33200 |  |  | 25000 | 75.3% | 1.94 | Both | 675 | 2.7 | HRCU-A-CB (Split System: Heat Pump with Remote Outdoor Unit-Air-Source) | N/A
207454640 | Central Heat Pump | BOSCH | BOVA-60HDN1-M20G |  |  | BMA*4248CNTF | BGH96M080C4B | 42500 |  |  | 17 | 8.8 | 44500 |  |  | 31400 | 70.56% | 1.9 | Both | 885 | 3.54 | HRCU-A-CB (Split System: Heat Pump with Remote Outdoor Unit-Air-Source) | Both
211260703 | Central Heat Pump | BRYANT HEATING AND COOLING SYSTEMS | 38MURAQ18AB3* |  |  | CAP**2517AL* | 926SA42060V17*** | 18200 |  |  | 16 | 8.5 | 18100 |  |  | 17600 | 97.24% | 2.12 | Both | 380 | 1.52 | HRCU-A-CB (Split System: Heat Pump with Remote Outdoor Unit-Air-Source) | N/A
211262090 | Central Heat Pump | BRYANT HEATING AND COOLING SYSTEMS | 38MURAQ18AB3* |  |  | CAP**3017AL* | 912SD42060E17*** | 17900 |  |  | 16.5 | 8.5 | 18300 |  |  | 18500 | 101.1% | 2.22 | Both | 372.5 | 1.49 | HRCU-A-CB (Split System: Heat Pump with Remote Outdoor Unit-Air-Source) | N/A
213771046 | Central Heat Pump | BRYANT HEATING AND COOLING SYSTEMS | 288BNV025*0**B* |  |  | CAP**3717AL*+UI | 88*TB48070C17*** | 24200 |  |  | 16.5 | 8.1 | 21400 |  |  | 16700 | 78.04% | 2 | Both | 505 | 2.02 | HRCU-A-CB (Split System: Heat Pump with Remote Outdoor Unit-Air-Source) | N/A
213770926 | Central Heat Pump | BRYANT HEATING AND COOLING SYSTEMS | 288BNV025*0**B* |  |  | CAP**3621AL*+UI | 88*TB48090C17*** | 23600 |  |  | 16.5 | 8.1 | 21400 |  |  | 16600 | 77.57% | 1.94 | Both | 492.5 | 1.97 | HRCU-A-CB (Split System: Heat Pump with Remote Outdoor Unit-Air-Source) | N/A
212985771 | Central Heat Pump | KEEPRITE | DLCURAH24ABK |  |  | EA*4X24L17A* | *96MSN0261410A* | 23400 |  |  | 16.5 | 8.5 | 27000 |  |  | 26200 | 97.04% | 2.2 | Both | 487.5 | 1.95 | HRCU-A-CB (Split System: Heat Pump with Remote Outdoor Unit-Air-Source) | N/A
213063313 | Central Heat Pump | ACIQ | HVH837GKA2* |  |  | EA*4X42L21A*+WALLCON | *96CTN1002122A* | 31800 |  |  | 17 | 8.1 | 33000 |  |  | 24400 | 73.94% | 1.9 | Both | 662.5 | 2.65 | HRCU-A-CB (Split System: Heat Pump with Remote Outdoor Unit-Air-Source) | N/A
213063322 | Central Heat Pump | ACIQ | HVH837GKA2* |  |  | EA*4X48L21A*+WALLCON | *80CTL0701716A* | 32200 |  |  | 17.5 | 8.1 | 32600 |  |  | 25000 | 76.69% | 1.96 | Both | 670 | 2.68 | HRCU-A-CB (Split System: Heat Pump with Remote Outdoor Unit-Air-Source) | N/A
213063358 | Central Heat Pump | ACIQ | HVH837GKA2* |  |  | EHD4X42AAL+WALLCON | *80CTL0901716A* | 32600 |  |  | 17 | 8.1 | 33000 |  |  | 24800 | 75.15% | 1.96 | Both | 680 | 2.72 | HRCU-A-CB (Split System: Heat Pump with Remote Outdoor Unit-Air-Source) | N/A
213063352 | Central Heat Pump | ACIQ | HVH837GKA2* |  |  | EHD4X42AAL+WALLCON | *80CTL1352422A* | 32600 |  |  | 17 | 8.1 | 33000 |  |  | 24800 | 75.15% | 1.96 | Both | 680 | 2.72 | HRCU-A-CB (Split System: Heat Pump with Remote Outdoor Unit-Air-Source) | N/A
213063353 | Central Heat Pump | ACIQ | HVH837GKA2* |  |  | EHD4X42AAL+WALLCON | *96CTN1202422A* | 32600 |  |  | 17 | 8.1 | 33000 |  |  | 24800 | 75.15% | 1.96 | Both | 680 | 2.72 | HRCU-A-CB (Split System: Heat Pump with Remote Outdoor Unit-Air-Source) | N/A
213063371 | Central Heat Pump | ACIQ | HVH837GKA2* |  |  | EA*4X37L21A*+WALLCON | *80CSU0401712A* | 32800 |  |  | 17.5 | 8.5 | 33000 |  |  | 25200 | 76.36% | 1.98 | Both | 682.5 | 2.73 | HRCU-A-CB (Split System: Heat Pump with Remote Outdoor Unit-Air-Source) | N/A
212437270 | Central Heat Pump | BOSCH | BOVA-24HDN1-M15G |  |  | BCA-24WN1-M16 |  | 23400 |  |  | 16.1 | 8.5 | 23600 |  |  | 16700 | 70.76% | 1.81 | Both | 487.5 | 1.95 | HRCU-A-CB (Split System: Heat Pump with Remote Outdoor Unit-Air-Source) | Both
212988409 | Central Heat Pump | KEEPRITE | DLCURAH36ABK |  |  | EA*4X48L24A* | *96MSN1402422A* | 35600 |  |  | 16.5 | 8.5 | 37800 |  |  | 34600 | 91.53% | 2.02 | Both | 742.5 | 2.97 | HRCU-A-CB (Split System: Heat Pump with Remote Outdoor Unit-Air-Source) | N/A
207658538 | Central Heat Pump | BOSCH | BOVB-36HDN1-M20G |  |  | BMA*2430ANTD | BGH96M060B3B | 23800 |  |  | 18 | 9 | 24000 |  |  | 17200 | 71.67% | 1.85 | Both | 495 | 1.98 | HRCU-A-CB (Split System: Heat Pump with Remote Outdoor Unit-Air-Source) | Both
214771729 | Central Heat Pump | BOSCH | BOVA-36RTB-M20S |  |  | BMAC4248BBTA |  | 32000 |  |  | 15.2 | 9 | 34000 |  |  | 23800 | 70% | 1.85 | Both | 667.5 | 2.67 | HRCU-A-C (Split System: Heat Pump with Remote Outdoor Unit with No Indoor Fan --Air Source) | Yes
214397613 | Central Heat Pump | LUXAIRE | HH860E2S11 |  |  | CTF60C5CHS1 | TM8Y120C20MP11 | 53500 |  |  | 19 | 8.5 | 55000 |  |  | 40000 | 72.73% | 2 | Both | 1115 | 4.46 | HRCU-A-CB (Split System: Heat Pump with Remote Outdoor Unit-Air-Source) | Yes
214719963 | Central Heat Pump | CHAMPION HEATING AND COOLING | HH860E2S11 |  |  | CTU60C5XGS1+TXV | TPLC100C20MP13 | 44500 |  |  | 18 | 8.5 | 45000 |  |  | 33800 | 75.11% | 2 | Both | 927.5 | 3.71 | HRCU-A-CB (Split System: Heat Pump with Remote Outdoor Unit-Air-Source) | N/A
214719970 | Central Heat Pump | CHAMPION HEATING AND COOLING | HH860E2S11 |  |  | CTU60C5XGS1+TXV | TPLC120C20MP13 | 44500 |  |  | 18 | 8.5 | 45000 |  |  | 33800 | 75.11% | 2 | Both | 927.5 | 3.71 | HRCU-A-CB (Split System: Heat Pump with Remote Outdoor Unit-Air-Source) | N/A
214809272 | Central Heat Pump | FRASER-JOHNSTON | HH860E2S11 |  |  | CTU60C5XGS1+TXV | Z9ES080C16SMPS1 | 44500 |  |  | 18 | 8.5 | 47000 |  |  | 33800 | 71.91% | 2 | Both | 927.5 | 3.71 | HRCU-A-CB (Split System: Heat Pump with Remote Outdoor Unit-Air-Source) | Both
215225095 | Central Heat Pump | BOSCH | BOVA-36RXB-M15S |  |  | BIVA-24RXB-M15X |  | 24000 |  |  | 15.2 | 8.5 | 24000 |  |  | 17500 | 72.92% | 1.8 | Both | 500 | 2 | HRCU-A-CB (Split System: Heat Pump with Remote Outdoor Unit-Air-Source) | Both
214719891 | Central Heat Pump | CHAMPION HEATING AND COOLING | HH860E2S11 |  |  | CTU60C5XGS1+TXV | TM8E080C20MP11 | 45500 |  |  | 17 | 8.5 | 47000 |  |  | 35000 | 74.47% | 2 | Both | 947.5 | 3.79 | HRCU-A-CB (Split System: Heat Pump with Remote Outdoor Unit-Air-Source) | Yes
214720177 | Central Heat Pump | CHAMPION HEATING AND COOLING | HH860E2S11 |  |  | CTU60C5XGS1+TXV | TM8E120C16MP11 | 44500 |  |  | 18 | 8.5 | 45500 |  |  | 34200 | 75.16% | 2 | Both | 927.5 | 3.71 | HRCU-A-CB (Split System: Heat Pump with Remote Outdoor Unit-Air-Source) | Yes
212988222 | Central Heat Pump | KEEPRITE | DLCURAH36ABK |  |  | EA*4X48L21A* | *96MSN1002122A* | 35600 |  |  | 16 | 8.5 | 37800 |  |  | 34600 | 91.53% | 2.04 | Both | 742.5 | 2.97 | HRCU-A-CB (Split System: Heat Pump with Remote Outdoor Unit-Air-Source) | N/A
212978971 | Central Heat Pump | KEEPRITE | DLCURAH36ABK |  |  | EA*4X48L21A* | *80MS(N,L)0701716A* | 35600 |  |  | 16 | 8.1 | 37800 |  |  | 34600 | 91.53% | 2 | Both | 742.5 | 2.97 | HRCU-A-CB (Split System: Heat Pump with Remote Outdoor Unit-Air-Source) | N/A
212988231 | Central Heat Pump | KEEPRITE | DLCURAH36ABK |  |  | EA*4X48L24A* | *96MSN1002122A* | 35800 |  |  | 16.5 | 8.5 | 37800 |  |  | 34600 | 91.53% | 2.06 | Both | 745 | 2.98 | HRCU-A-CB (Split System: Heat Pump with Remote Outdoor Unit-Air-Source) | N/A
214229431 | Central Heat Pump | KEEPRITE | DLCURAH36ABK |  |  | EA*4X42L24A* | *80MSU1002120A* | 35200 |  |  | 16 | 8.5 | 38500 |  |  | 35000 | 90.91% | 1.88 | Both | 732.5 | 2.93 | HRCU-A-CB (Split System: Heat Pump with Remote Outdoor Unit-Air-Source) | N/A
214229474 | Central Heat Pump | KEEPRITE | DLCURAH36ABK |  |  | EN(A,D)4X48L24** | *80MSU1002120A* | 35800 |  |  | 16.5 | 8.5 | 38500 |  |  | 34800 | 90.39% | 2 | Both | 745 | 2.98 | HRCU-A-CB (Split System: Heat Pump with Remote Outdoor Unit-Air-Source) | N/A
202868494 | Central Heat Pump | BOSCH | BOVA-36HDN1-M20G |  |  | BVA-24WN1-M20 |  | 24000 |  |  | 20 | 9.5 | 24000 |  |  | 17600 | 73.33% | 2 | Both | 500 | 2 | HRCU-A-CB (Split System: Heat Pump with Remote Outdoor Unit-Air-Source) | Both
207658552 | Central Heat Pump | BOSCH | BOVB-36HDN1-M20G |  |  | BMA*2430BNTD | BGH96M060B3A | 24000 |  |  | 18.5 | 9 | 24000 |  |  | 17400 | 72.5% | 1.9 | Both | 500 | 2 | HRCU-A-CB (Split System: Heat Pump with Remote Outdoor Unit-Air-Source) | Both
206395975 | Central Heat Pump | BOSCH | BOVB-36HDN1-M18M |  |  | BVA-24WN1-M20 |  | 24000 |  |  | 17.5 | 8.2 | 24000 |  |  | 16800 | 70% | 1.9 | Both | 500 | 2 | HRCU-A-CB (Split System: Heat Pump with Remote Outdoor Unit-Air-Source) | Both
212987563 | Central Heat Pump | KEEPRITE | DLCURAH18ABK |  |  | EN(A,D)4X30L17** | *96MSN0801716A* | 17400 |  |  | 16 | 8.1 | 17900 |  |  | 18600 | 103.9% | 2.24 | Both | 362.5 | 1.45 | HRCU-A-CB (Split System: Heat Pump with Remote Outdoor Unit-Air-Source) | N/A
212982380 | Central Heat Pump | KEEPRITE | DLCURAH18ABK |  |  | EA*4X19L17A* | *80MSU0401712A* | 17800 |  |  | 16 | 8.1 | 17900 |  |  | 17700 | 98.88% | 2.14 | Both | 370 | 1.48 | HRCU-A-CB (Split System: Heat Pump with Remote Outdoor Unit-Air-Source) | N/A
212977834 | Central Heat Pump | KEEPRITE | DLCURAH18ABK |  |  | EN(A,D)4X30L17** | *80MS(N,L)0451412A* | 17700 |  |  | 16.5 | 8.1 | 18100 |  |  | 18600 | 102.8% | 2.24 | Both | 370 | 1.48 | HRCU-A-CB (Split System: Heat Pump with Remote Outdoor Unit-Air-Source) | N/A
212988813 | Central Heat Pump | KEEPRITE | DLCURAH18ABK |  |  | EA*4X30L17A* | *95MSU0401712A* | 17400 |  |  | 16 | 8.5 | 18000 |  |  | 18800 | 104.4% | 2.26 | Both | 362.5 | 1.45 | HRCU-A-CB (Split System: Heat Pump with Remote Outdoor Unit-Air-Source) | N/A
212987551 | Central Heat Pump | KEEPRITE | DLCURAH18ABK |  |  | EN(A,D)4X24L17** | *96MSN0801716A* | 17600 |  |  | 16 | 8.5 | 18600 |  |  | 19100 | 102.7% | 2.3 | Both | 367.5 | 1.47 | HRCU-A-CB (Split System: Heat Pump with Remote Outdoor Unit-Air-Source) | N/A
212982392 | Central Heat Pump | KEEPRITE | DLCURAH18ABK |  |  | EA*4X24L17A* | *80MSU0401712A* | 17200 |  |  | 16 | 8.5 | 18300 |  |  | 19100 | 104.4% | 2.3 | Both | 357.5 | 1.43 | HRCU-A-CB (Split System: Heat Pump with Remote Outdoor Unit-Air-Source) | N/A
212978793 | Central Heat Pump | KEEPRITE | DLCURAH18ABK |  |  | EN(A,D)4X24L17** | *80MS(N,L)0701712A* | 17400 |  |  | 16.5 | 8.5 | 18400 |  |  | 19200 | 104.3% | 2.32 | Both | 362.5 | 1.45 | HRCU-A-CB (Split System: Heat Pump with Remote Outdoor Unit-Air-Source) | N/A
213062814 | Central Heat Pump | ACIQ | HVH837GKA** |  |  | EHD4X36AAL+WALLCON | *95CSU1002122A* | 32200 |  |  | 16.5 | 8.1 | 33200 |  |  | 24600 | 74.1% | 1.94 | Both | 670 | 2.68 | HRCU-A-CB (Split System: Heat Pump with Remote Outdoor Unit-Air-Source) | N/A
203024976 | Central Heat Pump | BOSCH | BOVA-36HDN1-M20G |  |  | BMA*2430ANTD | BGH96M060B3A | 23800 |  |  | 18 | 9 | 24000 |  |  | 17200 | 71.67% | 1.85 | Both | 495 | 1.98 | HRCU-A-CB (Split System: Heat Pump with Remote Outdoor Unit-Air-Source) | Both
207658526 | Central Heat Pump | BOSCH | BOVB-36HDN1-M20G |  |  | BMA*2430ANTD |  | 23200 |  |  | 15.2 | 9 | 24000 |  |  | 16900 | 70.42% | 1.98 | Both | 482.5 | 1.93 | HRCU-A-C (Split System: Heat Pump with Remote Outdoor Unit with No Indoor Fan --Air Source) | Both
215225089 | Central Heat Pump | BOSCH | BOVA-24RXB-M15S |  |  | BMAC2430ABTA | BGH96M060B3C | 23600 |  |  | 16 | 8.5 | 24000 |  |  | 16800 | 70% | 1.8 | Both | 492.5 | 1.97 | HRCU-A-CB (Split System: Heat Pump with Remote Outdoor Unit-Air-Source) | Yes
203377010 | Central Heat Pump | BOSCH | BOVA-36HDN1-M20G |  |  | BMA*2430ANTD |  | 23200 |  |  | 15.2 | 9 | 24000 |  |  | 16900 | 70.42% | 1.98 | Both | 482.5 | 1.93 | HRCU-A-C (Split System: Heat Pump with Remote Outdoor Unit with No Indoor Fan --Air Source) | Both
207658544 | Central Heat Pump | BOSCH | BOVB-36HDN1-M20G |  |  | BMA*2430ANTD | BGH96M080B3A | 23800 |  |  | 18 | 9 | 24000 |  |  | 17200 | 71.67% | 1.85 | Both | 495 | 1.98 | HRCU-A-CB (Split System: Heat Pump with Remote Outdoor Unit-Air-Source) | Both
214584687 | Central Heat Pump | LUXAIRE | HH824E2S11 |  |  | CTF30A5ADS1 | Z8ES060A12SMPS1 | 23000 |  |  | 18 | 9 | 22600 |  |  | 17300 | 76.55% | 2 | Both | 480 | 1.92 | HRCU-A-CB (Split System: Heat Pump with Remote Outdoor Unit-Air-Source) | Both
213062751 | Central Heat Pump | ACIQ | HVH825GKA2* |  |  | EA*4X25L17A*+WALLCON | *95CSU0601716A* | 24200 |  |  | 16.5 | 8.1 | 21400 |  |  | 16700 | 78.04% | 2 | Both | 505 | 2.02 | HRCU-A-CB (Split System: Heat Pump with Remote Outdoor Unit-Air-Source) | N/A
213062680 | Central Heat Pump | ACIQ | HVH825GKA2* |  |  | EHD4X36AAL+WALLCON | *80CTL0901716A* | 24200 |  |  | 16.5 | 8.1 | 21400 |  |  | 16600 | 77.57% | 2 | Both | 505 | 2.02 | HRCU-A-CB (Split System: Heat Pump with Remote Outdoor Unit-Air-Source) | N/A
213062714 | Central Heat Pump | ACIQ | HVH825GKA2* |  |  | EA*4X37L21A*+WALLCON | *97CMN0602120A* | 24400 |  |  | 16.5 | 8.1 | 21200 |  |  | 16700 | 78.77% | 2.02 | Both | 507.5 | 2.03 | HRCU-A-CB (Split System: Heat Pump with Remote Outdoor Unit-Air-Source) | N/A
213062730 | Central Heat Pump | ACIQ | HVH825GKA2* |  |  | EA*4X36L21A*+WALLCON | *80CSU1002120A* | 23600 |  |  | 16.5 | 8.1 | 21400 |  |  | 16700 | 78.04% | 1.94 | Both | 492.5 | 1.97 | HRCU-A-CB (Split System: Heat Pump with Remote Outdoor Unit-Air-Source) | N/A
214807814 | Central Heat Pump | CHAMPION HEATING AND COOLING | HH824E2S11 |  |  | CTU30B5XCS1+JMVT12BC2N1+TXV |  | 23000 |  |  | 18 | 9 | 23000 |  |  | 18300 | 79.57% | 2 | Both | 480 | 1.92 | HRCU-A-CB (Split System: Heat Pump with Remote Outdoor Unit-Air-Source) | Both
214397534 | Central Heat Pump | LUXAIRE | HH824E2S11 |  |  | CTF36B5ADS1 | TM8E080B12MP11 | 23000 |  |  | 18 | 9 | 23000 |  |  | 17900 | 77.83% | 2 | Both | 480 | 1.92 | HRCU-A-CB (Split System: Heat Pump with Remote Outdoor Unit-Air-Source) | Both
207658522 | Central Heat Pump | BOSCH | BOVB-36HDN1-M20G |  |  | BVA-24WN1-M20 |  | 24000 |  |  | 20 | 9.5 | 24000 |  |  | 17600 | 73.33% | 2 | Both | 500 | 2 | HRCU-A-CB (Split System: Heat Pump with Remote Outdoor Unit-Air-Source) | Both
207454642 | Central Heat Pump | BOSCH | BOVA-36HDN1-M20G |  |  | BMA*2430ANTD | BGH96M080B3B | 23800 |  |  | 18 | 9 | 24000 |  |  | 17200 | 71.67% | 1.85 | Both | 495 | 1.98 | HRCU-A-CB (Split System: Heat Pump with Remote Outdoor Unit-Air-Source) | Both
213296848 | Central Heat Pump | COLEMAN | HMH72B341 |  |  | XAHC30CXXN1+TXV | Z8ET080B12LMPS1 | 31800 |  |  | 18 | 8.1 | 32200 |  |  | 22600 | 70.19% | 2 | Both | 662.5 | 2.65 | HRCU-A-CB (Split System: Heat Pump with Remote Outdoor Unit-Air-Source) | N/A
213296873 | Central Heat Pump | COLEMAN | HMH72B341 |  |  | XAFC36DXXN1+TXV | Z8ES120C16SMPS1 | 34000 |  |  | 18 | 8.5 | 33400 |  |  | 24400 | 73.05% | 2.12 | Both | 707.5 | 2.83 | HRCU-A-CB (Split System: Heat Pump with Remote Outdoor Unit-Air-Source) | N/A
213350747 | Central Heat Pump | DNAIR | DNHP0024H-C |  |  | DNCL0024H-E |  | 24000 |  |  | 16.5 | 9.5 | 25000 |  |  | 20000 | 80% | 1.95 | Both | 500 | 2 | HRCU-A-C (Split System: Heat Pump with Remote Outdoor Unit with No Indoor Fan --Air Source) | N/A
211388871 | Central Heat Pump | COLEMAN | HMH72B341 |  |  | XAFB36DXXN1+TXV | TM9E080B12MP12 | 34000 |  |  | 17.5 | 8.1 | 33800 |  |  | 24000 | 71.01% | 2.06 | Both | 707.5 | 2.83 | HRCU-A-CB (Split System: Heat Pump with Remote Outdoor Unit-Air-Source) | N/A
211388390 | Central Heat Pump | COLEMAN | HMH72B341 |  |  | XAUB36DXXN1+TXV | CP9C060B12MP13 | 33800 |  |  | 17 | 8.5 | 33400 |  |  | 23800 | 71.26% | 2.04 | Both | 705 | 2.82 | HRCU-A-CB (Split System: Heat Pump with Remote Outdoor Unit-Air-Source) | N/A
211390332 | Central Heat Pump | COLEMAN | HMH72B341 |  |  | XAFC30CXXN1+TXV | TM8V080C16MP12 | 33000 |  |  | 17.5 | 8.5 | 33000 |  |  | 23200 | 70.3% | 2.04 | Both | 687.5 | 2.75 | HRCU-A-CB (Split System: Heat Pump with Remote Outdoor Unit-Air-Source) | N/A
212437267 | Central Heat Pump | BOSCH | BOVA-24HDN1-M15G |  |  | BWA-18WN1-M16 |  | 18000 |  |  | 16.1 | 9 | 18000 |  |  | 12900 | 71.67% | 1.81 | Both | 375 | 1.5 | HRCU-A-CB (Split System: Heat Pump with Remote Outdoor Unit-Air-Source) | Both
210636942 | Central Heat Pump | AMERICAN STANDARD | 4A6V8X60A1 |  |  | TEM8A0C48V41+TDR |  | 54000 |  |  | 18 | 8.5 | 51000 |  |  | 37000 | 72.55% | 1.84 | Both | 1125 | 4.5 | HRCU-A-CB (Split System: Heat Pump with Remote Outdoor Unit-Air-Source) | No
214242002 | Central Heat Pump | KEEPRITE | CVH825GKA3* |  |  | END4X42L17**+WALLCON | *80CTL0701412B* | 24000 |  |  | 17 | 8.1 | 21400 |  |  | 16600 | 77.57% | 1.98 | Both | 500 | 2 | HRCU-A-CB (Split System: Heat Pump with Remote Outdoor Unit-Air-Source) | N/A
214242042 | Central Heat Pump | KEEPRITE | CVH825GKA3* |  |  | END4X42L17**+WALLCON | *97CMN0601714B* | 23800 |  |  | 16 | 8.1 | 21400 |  |  | 16700 | 78.04% | 1.98 | Both | 495 | 1.98 | HRCU-A-CB (Split System: Heat Pump with Remote Outdoor Unit-Air-Source) | N/A
214241992 | Central Heat Pump | KEEPRITE | CVH825GKA3* |  |  | END4X42L17**+WALLCON | *80CTL0451712B* | 23800 |  |  | 16 | 8.1 | 21400 |  |  | 16700 | 78.04% | 1.96 | Both | 495 | 1.98 | HRCU-A-CB (Split System: Heat Pump with Remote Outdoor Unit-Air-Source) | N/A
213062786 | Central Heat Pump | ACIQ | HVH837GKA** |  |  | EA*4X43L21A*+WALLCON | *80CSU1002120A* | 32800 |  |  | 17.5 | 8.5 | 33000 |  |  | 25200 | 76.36% | 1.98 | Both | 682.5 | 2.73 | HRCU-A-CB (Split System: Heat Pump with Remote Outdoor Unit-Air-Source) | N/A
213062801 | Central Heat Pump | ACIQ | HVH837GKA** |  |  | EA*4X37L21A*+WALLCON | *95CSU0802120A* | 33000 |  |  | 17.5 | 8.5 | 32800 |  |  | 25000 | 76.22% | 2 | Both | 687.5 | 2.75 | HRCU-A-CB (Split System: Heat Pump with Remote Outdoor Unit-Air-Source) | N/A
213062800 | Central Heat Pump | ACIQ | HVH837GKA** |  |  | EHD4X48AAL+WALLCON | *80CSU1002120A* | 32600 |  |  | 17 | 8.1 | 33000 |  |  | 25000 | 75.76% | 1.96 | Both | 680 | 2.72 | HRCU-A-CB (Split System: Heat Pump with Remote Outdoor Unit-Air-Source) | N/A
212982416 | Central Heat Pump | KEEPRITE | DLCURAH18ABK |  |  | EA*4X30L17A* | *80MSU0401712A* | 17500 |  |  | 16 | 8.5 | 18100 |  |  | 18500 | 102.2% | 2.24 | Both | 365 | 1.46 | HRCU-A-CB (Split System: Heat Pump with Remote Outdoor Unit-Air-Source) | N/A
212986327 | Central Heat Pump | KEEPRITE | DLCURAH18ABK |  |  | EA*4X30L17A* | *96MSN0401410A* | 17600 |  |  | 16 | 8.5 | 18300 |  |  | 18800 | 102.7% | 2.26 | Both | 367.5 | 1.47 | HRCU-A-CB (Split System: Heat Pump with Remote Outdoor Unit-Air-Source) | N/A
212986291 | Central Heat Pump | KEEPRITE | DLCURAH18ABK |  |  | EA*4X24L14A* | *96MSN0401410A* | 17400 |  |  | 16 | 8.5 | 18500 |  |  | 19500 | 105.4% | 2.34 | Both | 362.5 | 1.45 | HRCU-A-CB (Split System: Heat Pump with Remote Outdoor Unit-Air-Source) | N/A
212975394 | Central Heat Pump | KEEPRITE | DLCURAH18ABK |  |  | EA*4X24L14A* | *96VTN0601412B* | 17200 |  |  | 16 | 8.5 | 18100 |  |  | 19400 | 107.2% | 2.34 | Both | 357.5 | 1.43 | HRCU-A-CB (Split System: Heat Pump with Remote Outdoor Unit-Air-Source) | N/A
211388744 | Central Heat Pump | COLEMAN | HMH72B341 |  |  | XAHC36DXXN1+TXV | TM9E080B12MP12 | 33400 |  |  | 17 | 8.1 | 33200 |  |  | 23400 | 70.48% | 2.02 | Both | 695 | 2.78 | HRCU-A-CB (Split System: Heat Pump with Remote Outdoor Unit-Air-Source) | N/A
211388599 | Central Heat Pump | LUXAIRE | HMH72B341 |  |  | XAHC30CXXN1+TXV | TM9E100C16MP12 | 32200 |  |  | 17.5 | 8.1 | 32400 |  |  | 22800 | 70.37% | 2 | Both | 670 | 2.68 | HRCU-A-CB (Split System: Heat Pump with Remote Outdoor Unit-Air-Source) | N/A
211388967 | Central Heat Pump | LUXAIRE | HMH72B341 |  |  | XAHC30CXXN1+TXV | TM9E060B12MP12 | 32000 |  |  | 16.5 | 8.1 | 33000 |  |  | 23200 | 70.3% | 1.96 | Both | 667.5 | 2.67 | HRCU-A-CB (Split System: Heat Pump with Remote Outdoor Unit-Air-Source) | N/A
211388549 | Central Heat Pump | LUXAIRE | HMH72B341 |  |  | XAHC36DXXN1+TXV | TM9E100C20MP12 | 34000 |  |  | 15.5 | 8.1 | 33200 |  |  | 23600 | 71.08% | 2.06 | Both | 707.5 | 2.83 | HRCU-A-CB (Split System: Heat Pump with Remote Outdoor Unit-Air-Source) | N/A
211386604 | Central Heat Pump | LUXAIRE | HMH72B341 |  |  | XAHC48FBCN1+JMET12CS2N1 |  | 33800 |  |  | 17.5 | 8.5 | 32000 |  |  | 23400 | 73.12% | 2.08 | Both | 705 | 2.82 | HRCU-A-CB (Split System: Heat Pump with Remote Outdoor Unit-Air-Source) | N/A
213297013 | Central Heat Pump | COLEMAN | HMH72B341 |  |  | XAFB36DXXN1+TXV | Z9ET080B12SMPS1 | 34000 |  |  | 18.5 | 8.1 | 33400 |  |  | 24200 | 72.46% | 2.08 | Both | 707.5 | 2.83 | HRCU-A-CB (Split System: Heat Pump with Remote Outdoor Unit-Air-Source) | N/A
213297904 | Central Heat Pump | LUXAIRE | HMH72B341 |  |  | XAUB36DXXN1+TXV | Z9ES060A10SMPS1 | 33400 |  |  | 18.5 | 8.1 | 32800 |  |  | 23200 | 70.73% | 2.02 | Both | 695 | 2.78 | HRCU-A-CB (Split System: Heat Pump with Remote Outdoor Unit-Air-Source) | N/A
214397598 | Central Heat Pump | LUXAIRE | HH860E2S11 |  |  | CTF60C5CHS1+JMVT17CC2N1 |  | 52500 |  |  | 19 | 8.5 | 53000 |  |  | 38000 | 71.7% | 2 | Both | 1095 | 4.38 | HRCU-A-CB (Split System: Heat Pump with Remote Outdoor Unit-Air-Source) | Both
214809185 | Central Heat Pump | CHAMPION HEATING AND COOLING | HH860E2S11 |  |  | CTU60C5XGS1+TXV | TPLC080C16MP13 | 43500 |  |  | 17 | 8.5 | 44000 |  |  | 33400 | 75.91% | 2 | Both | 907.5 | 3.63 | HRCU-A-CB (Split System: Heat Pump with Remote Outdoor Unit-Air-Source) | Both
214584642 | Central Heat Pump | LUXAIRE | HH860E2S11 |  |  | CTM60C5CGS1 | Z8ES120C20SMPS1 | 44000 |  |  | 18 | 8.5 | 44500 |  |  | 33400 | 75.06% | 2 | Both | 917.5 | 3.67 | HRCU-A-CB (Split System: Heat Pump with Remote Outdoor Unit-Air-Source) | Both
214720187 | Central Heat Pump | CHAMPION HEATING AND COOLING | HH860E2S11 |  |  | CTU60C5XGS1+TXV | TM8E080C16MP11 | 44500 |  |  | 18 | 8.5 | 45500 |  |  | 34200 | 75.16% | 2 | Both | 927.5 | 3.71 | HRCU-A-CB (Split System: Heat Pump with Remote Outdoor Unit-Air-Source) | Yes
214809190 | Central Heat Pump | CHAMPION HEATING AND COOLING | HH860E2S11 |  |  | CTU60C5XGS1+TXV | TPLC100C16MP13 | 43500 |  |  | 17 | 8.5 | 44000 |  |  | 33400 | 75.91% | 2 | Both | 907.5 | 3.63 | HRCU-A-CB (Split System: Heat Pump with Remote Outdoor Unit-Air-Source) | Both
214720162 | Central Heat Pump | CHAMPION HEATING AND COOLING | HH860E2S11 |  |  | CTU60C5XGS1+TXV | TM8E100C16MP11 | 44500 |  |  | 18 | 8.5 | 45500 |  |  | 34200 | 75.16% | 2 | Both | 927.5 | 3.71 | HRCU-A-CB (Split System: Heat Pump with Remote Outdoor Unit-Air-Source) | Yes
214397608 | Central Heat Pump | LUXAIRE | HH860E2S11 |  |  | CTM60D5CHS1 | TMLE130D20MP11 | 54000 |  |  | 19 | 8.5 | 55000 |  |  | 40000 | 72.73% | 2 | Both | 1125 | 4.5 | HRCU-A-CB (Split System: Heat Pump with Remote Outdoor Unit-Air-Source) | Yes
214719943 | Central Heat Pump | CHAMPION HEATING AND COOLING | HH860E2S11 |  |  | CTU60C5XGS1+TXV | TM9Y080C16MP11 | 43500 |  |  | 17 | 8.5 | 44500 |  |  | 33800 | 75.96% | 2 | Both | 907.5 | 3.63 | HRCU-A-CB (Split System: Heat Pump with Remote Outdoor Unit-Air-Source) | N/A
214397018 | Central Heat Pump | CHAMPION HEATING AND COOLING | HH860E2S11 |  |  | JHC48D5CG2SS1 |  | 44000 |  |  | 18 | 8.5 | 43500 |  |  | 33000 | 75.86% | 2 | Both | 917.5 | 3.67 | HRCU-A-CB (Split System: Heat Pump with Remote Outdoor Unit-Air-Source) | Both
214809175 | Central Heat Pump | CHAMPION HEATING AND COOLING | HH860E2S11 |  |  | CTU60C5XGS1+TXV | TM8V080C16MP12 | 43500 |  |  | 17 | 8.5 | 44000 |  |  | 33400 | 75.91% | 2 | Both | 907.5 | 3.63 | HRCU-A-CB (Split System: Heat Pump with Remote Outdoor Unit-Air-Source) | Both
212980538 | Central Heat Pump | KEEPRITE | DLCURAH30ABK |  |  | EA*4X42L24A* | *80MS(N,L)0902120A* | 29600 |  |  | 15.2 | 8.1 | 33800 |  |  | 27600 | 81.66% | 1.78 | Both | 617.5 | 2.47 | HRCU-A-CB (Split System: Heat Pump with Remote Outdoor Unit-Air-Source) | N/A
214771741 | Central Heat Pump | BOSCH | BOVA-60RTB-M20S |  |  | BMAC4860DBTA | BGH96M120D5C | 51500 |  |  | 18 | 8.5 | 54000 |  |  | 37800 | 70% | 1.9 | Both | 1072.5 | 4.29 | HRCU-A-CB (Split System: Heat Pump with Remote Outdoor Unit-Air-Source) | Both
213773656 | Central Heat Pump | BRYANT HEATING AND COOLING SYSTEMS | 288BNV025*0**C* |  |  | CAP**4321AL*+UI | 986TD42060C17*** | 24400 |  |  | 16.5 | 8.1 | 21200 |  |  | 16700 | 78.77% | 2.02 | Both | 507.5 | 2.03 | HRCU-A-CB (Split System: Heat Pump with Remote Outdoor Unit-Air-Source) | N/A
213781835 | Central Heat Pump | CARRIER | 25VNA837A*031* |  |  | CSPH*3612AL*+UI | 59MN7C120C24**22 | 32200 |  |  | 16.5 | 8.1 | 33000 |  |  | 24800 | 75.15% | 1.94 | Both | 670 | 2.68 | HRCU-A-CB (Split System: Heat Pump with Remote Outdoor Unit-Air-Source) | N/A
212987479 | Central Heat Pump | KEEPRITE | DLCURAH24ABK |  |  | EN(A,D,W)4X36L17** | *96MSN0801716A* | 23800 |  |  | 17 | 8.5 | 26400 |  |  | 24000 | 90.91% | 2 | Both | 495 | 1.98 | HRCU-A-CB (Split System: Heat Pump with Remote Outdoor Unit-Air-Source) | N/A
213063356 | Central Heat Pump | ACIQ | HVH837GKA2* |  |  | EHD4X42AAL+WALLCON | *96CTN1002122A* | 32600 |  |  | 16.5 | 8.1 | 33000 |  |  | 24800 | 75.15% | 1.96 | Both | 680 | 2.72 | HRCU-A-CB (Split System: Heat Pump with Remote Outdoor Unit-Air-Source) | N/A
212979853 | Central Heat Pump | KEEPRITE | DLCURAH24ABK |  |  | EA*4X36L17A* | *80MS(N,L)0901714A* | 23800 |  |  | 17 | 8.5 | 26200 |  |  | 23800 | 90.84% | 1.98 | Both | 495 | 1.98 | HRCU-A-CB (Split System: Heat Pump with Remote Outdoor Unit-Air-Source) | N/A
213063367 | Central Heat Pump | ACIQ | HVH837GKA2* |  |  | EHD4X48AAL+WALLCON | *80CTL0701412A* | 32600 |  |  | 17 | 8.1 | 33200 |  |  | 25000 | 75.3% | 1.96 | Both | 680 | 2.72 | HRCU-A-CB (Split System: Heat Pump with Remote Outdoor Unit-Air-Source) | N/A
212985367 | Central Heat Pump | KEEPRITE | DLCURAH24ABK |  |  | EN(A,D)4X36L21** | *92MSN1002120A* | 23600 |  |  | 17.5 | 8.5 | 26400 |  |  | 24200 | 91.67% | 2.02 | Both | 492.5 | 1.97 | HRCU-A-CB (Split System: Heat Pump with Remote Outdoor Unit-Air-Source) | N/A
212986255 | Central Heat Pump | KEEPRITE | DLCURAH24ABK |  |  | EN(A,D)4X30L17** | *96MSN0401410A* | 23400 |  |  | 16 | 8.1 | 26400 |  |  | 24400 | 92.42% | 2.02 | Both | 487.5 | 1.95 | HRCU-A-CB (Split System: Heat Pump with Remote Outdoor Unit-Air-Source) | N/A
213063372 | Central Heat Pump | ACIQ | HVH837GKA2* |  |  | EA*4X37L21A*+WALLCON | *80CSU0601716A* | 32800 |  |  | 17.5 | 8.5 | 33000 |  |  | 25200 | 76.36% | 1.98 | Both | 682.5 | 2.73 | HRCU-A-CB (Split System: Heat Pump with Remote Outdoor Unit-Air-Source) | N/A
213062803 | Central Heat Pump | ACIQ | HVH837GKA** |  |  | EA*4X42L21A*+WALLCON | *95CSU1002122A* | 31800 |  |  | 17.5 | 8.1 | 33000 |  |  | 24400 | 73.94% | 1.9 | Both | 662.5 | 2.65 | HRCU-A-CB (Split System: Heat Pump with Remote Outdoor Unit-Air-Source) | N/A
213062789 | Central Heat Pump | ACIQ | HVH837GKA** |  |  | EA*4X48L21A*+WALLCON | *80CSU1002120A* | 32200 |  |  | 17.5 | 8.1 | 32600 |  |  | 25000 | 76.69% | 1.98 | Both | 670 | 2.68 | HRCU-A-CB (Split System: Heat Pump with Remote Outdoor Unit-Air-Source) | N/A
212988837 | Central Heat Pump | KEEPRITE | DLCURAH18ABK |  |  | EN(A,D)4X30L17** | *95MSU0401712A* | 17500 |  |  | 16 | 8.1 | 18000 |  |  | 18700 | 103.9% | 2.24 | Both | 365 | 1.46 | HRCU-A-CB (Split System: Heat Pump with Remote Outdoor Unit-Air-Source) | N/A
212975383 | Central Heat Pump | KEEPRITE | DLCURAH18ABK |  |  | EA*4X19L17A* | *96VTN0601412B* | 17700 |  |  | 16.5 | 8.1 | 17700 |  |  | 17900 | 101.1% | 2.16 | Both | 370 | 1.48 | HRCU-A-CB (Split System: Heat Pump with Remote Outdoor Unit-Air-Source) | N/A
212988801 | Central Heat Pump | KEEPRITE | DLCURAH18ABK |  |  | EA*4X25L17A* | *95MSU0401712A* | 17700 |  |  | 16.5 | 8.1 | 17700 |  |  | 17800 | 100.6% | 2.14 | Both | 370 | 1.48 | HRCU-A-CB (Split System: Heat Pump with Remote Outdoor Unit-Air-Source) | N/A
213062787 | Central Heat Pump | ACIQ | HVH837GKA** |  |  | EA*4X48L21A*+WALLCON | *80CSU0401712A* | 32400 |  |  | 17.5 | 8.5 | 32600 |  |  | 25000 | 76.69% | 1.98 | Both | 675 | 2.7 | HRCU-A-CB (Split System: Heat Pump with Remote Outdoor Unit-Air-Source) | N/A
212986279 | Central Heat Pump | KEEPRITE | DLCURAH18ABK |  |  | EA*4X19L17A* | *96MSN0401410A* | 17900 |  |  | 16 | 8.5 | 18000 |  |  | 17800 | 98.89% | 2.14 | Both | 372.5 | 1.49 | HRCU-A-CB (Split System: Heat Pump with Remote Outdoor Unit-Air-Source) | N/A
213063374 | Central Heat Pump | ACIQ | HVH837GKA2* |  |  | EA*4X42L21A*+WALLCON | *80CSU0601716A* | 31800 |  |  | 17.5 | 8.1 | 33200 |  |  | 24600 | 74.1% | 1.88 | Both | 662.5 | 2.65 | HRCU-A-CB (Split System: Heat Pump with Remote Outdoor Unit-Air-Source) | N/A
213063392 | Central Heat Pump | ACIQ | HVH837GKA2* |  |  | EHD4X42AAL+WALLCON | *80CSU0401712A* | 32400 |  |  | 17 | 8.1 | 33200 |  |  | 24800 | 74.7% | 1.96 | Both | 675 | 2.7 | HRCU-A-CB (Split System: Heat Pump with Remote Outdoor Unit-Air-Source) | N/A
212984645 | Central Heat Pump | KEEPRITE | DLCURAH24ABK |  |  | EA*4X37L21A* | *92MSN0801716A* | 24200 |  |  | 17.5 | 8.5 | 25000 |  |  | 21400 | 85.6% | 1.8 | Both | 505 | 2.02 | HRCU-A-CB (Split System: Heat Pump with Remote Outdoor Unit-Air-Source) | N/A
213063360 | Central Heat Pump | ACIQ | HVH837GKA2* |  |  | EHD4X48AAL+WALLCON | *80CTL0701716A* | 32600 |  |  | 17 | 8.1 | 33200 |  |  | 25000 | 75.3% | 1.96 | Both | 680 | 2.72 | HRCU-A-CB (Split System: Heat Pump with Remote Outdoor Unit-Air-Source) | N/A
213063377 | Central Heat Pump | ACIQ | HVH837GKA2* |  |  | EA*4X43L21A*+WALLCON | *80CSU0601716A* | 32800 |  |  | 17.5 | 8.5 | 33000 |  |  | 25200 | 76.36% | 1.98 | Both | 682.5 | 2.73 | HRCU-A-CB (Split System: Heat Pump with Remote Outdoor Unit-Air-Source) | N/A
212982356 | Central Heat Pump | KEEPRITE | DLCURAH24ABK |  |  | EN(A,D,W)4X36L17** | *80MSU0401712A* | 23800 |  |  | 16.5 | 8.5 | 25800 |  |  | 23800 | 92.25% | 1.98 | Both | 495 | 1.98 | HRCU-A-CB (Split System: Heat Pump with Remote Outdoor Unit-Air-Source) | N/A
213296918 | Central Heat Pump | COLEMAN | HMH72B341 |  |  | XAFC36DXXN1+TXV | Z8ES100B12LMPS1 | 34000 |  |  | 18.5 | 8.1 | 34000 |  |  | 24600 | 72.35% | 2.12 | Both | 707.5 | 2.83 | HRCU-A-CB (Split System: Heat Pump with Remote Outdoor Unit-Air-Source) | N/A
213297003 | Central Heat Pump | COLEMAN | HMH72B341 |  |  | XAFA30DXXN1+TXV | Z8ES040A12SMPS1 | 33800 |  |  | 17.5 | 8.1 | 33400 |  |  | 23400 | 70.06% | 2.04 | Both | 705 | 2.82 | HRCU-A-CB (Split System: Heat Pump with Remote Outdoor Unit-Air-Source) | N/A
213298099 | Central Heat Pump | LUXAIRE | HMH72B341 |  |  | XAFB36DXXN1+JMET12BS2N1+TXV |  | 34000 |  |  | 18.5 | 8.5 | 33800 |  |  | 23800 | 70.41% | 2.12 | Both | 707.5 | 2.83 | HRCU-A-CB (Split System: Heat Pump with Remote Outdoor Unit-Air-Source) | N/A
211388826 | Central Heat Pump | COLEMAN | HMH72B341 |  |  | XAFC36DXXN1+TXV | TM9E080B12MP12 | 34000 |  |  | 17.5 | 8.1 | 34000 |  |  | 24400 | 71.76% | 2.06 | Both | 707.5 | 2.83 | HRCU-A-CB (Split System: Heat Pump with Remote Outdoor Unit-Air-Source) | N/A
211386243 | Central Heat Pump | LUXAIRE | HMH72B341 |  |  | XAFD48FBCN1 | TL9E080C16UH11 | 34000 |  |  | 16.5 | 8.5 | 32800 |  |  | 24200 | 73.78% | 2.08 | Both | 707.5 | 2.83 | HRCU-A-CB (Split System: Heat Pump with Remote Outdoor Unit-Air-Source) | N/A
213296813 | Central Heat Pump | COLEMAN | HMH72B341 |  |  | XAHC30CXXN1+TXV | Z9ES080B12SMPS1 | 31800 |  |  | 16.5 | 8.1 | 32200 |  |  | 22600 | 70.19% | 1.98 | Both | 662.5 | 2.65 | HRCU-A-CB (Split System: Heat Pump with Remote Outdoor Unit-Air-Source) | N/A
213298084 | Central Heat Pump | LUXAIRE | HMH72B341 |  |  | XAUB36DXXN1+TXV | Z8ES040A12LMPS1 | 34000 |  |  | 18 | 8.5 | 33400 |  |  | 24200 | 72.46% | 2.1 | Both | 707.5 | 2.83 | HRCU-A-CB (Split System: Heat Pump with Remote Outdoor Unit-Air-Source) | N/A
213297959 | Central Heat Pump | LUXAIRE | HMH72B341 |  |  | XAHC36DXXN1+TXV | Z8ES100C16SMPS1 | 34000 |  |  | 17.5 | 8.1 | 33400 |  |  | 24000 | 71.86% | 2.08 | Both | 707.5 | 2.83 | HRCU-A-CB (Split System: Heat Pump with Remote Outdoor Unit-Air-Source) | N/A
211228150 | Central Heat Pump | ARCOAIRE | DLCURAH36ABK |  |  | EA*4X42L24A* | OLV112A16A | 35400 |  |  | 15.2 | 8.1 | 39500 |  |  | 35200 | 89.11% | 1.88 | Both | 737.5 | 2.95 | HRCU-A-CB (Split System: Heat Pump with Remote Outdoor Unit-Air-Source) | N/A
211228131 | Central Heat Pump | ARCOAIRE | DLCURAH36ABK |  |  | EA*4X42L24A* | *96VTN1002122A* | 35400 |  |  | 16.5 | 8.1 | 38500 |  |  | 35000 | 90.91% | 1.88 | Both | 737.5 | 2.95 | HRCU-A-CB (Split System: Heat Pump with Remote Outdoor Unit-Air-Source) | N/A
212984417 | Central Heat Pump | KEEPRITE | DLCURAH36ABK |  |  | EA*4X48L21A* | *92MSN0801716A* | 35800 |  |  | 16.5 | 8.5 | 37800 |  |  | 34600 | 91.53% | 2.02 | Both | 745 | 2.98 | HRCU-A-CB (Split System: Heat Pump with Remote Outdoor Unit-Air-Source) | N/A
212988325 | Central Heat Pump | KEEPRITE | DLCURAH36ABK |  |  | EA*4X48L24A* | *96MSN1202422A* | 35600 |  |  | 16.5 | 8.5 | 37800 |  |  | 34600 | 91.53% | 2.02 | Both | 742.5 | 2.97 | HRCU-A-CB (Split System: Heat Pump with Remote Outdoor Unit-Air-Source) | N/A
214239180 | Central Heat Pump | KEEPRITE | CVH837GKA2* |  |  | EN(A,D,W)4X48L21**+WALLCON | *80CTL0701716B* | 32200 |  |  | 17.5 | 8.1 | 32800 |  |  | 25000 | 76.22% | 1.94 | Both | 670 | 2.68 | HRCU-A-CB (Split System: Heat Pump with Remote Outdoor Unit-Air-Source) | N/A
214242032 | Central Heat Pump | KEEPRITE | CVH825GKA3* |  |  | END4X42L17**+WALLCON | *95CSU0601716B* | 23800 |  |  | 16.5 | 8.1 | 21400 |  |  | 16700 | 78.04% | 1.98 | Both | 495 | 1.98 | HRCU-A-CB (Split System: Heat Pump with Remote Outdoor Unit-Air-Source) | N/A
214241972 | Central Heat Pump | KEEPRITE | CVH825GKA3* |  |  | EN(A,D)4X36L21**+WALLCON | *96CTN0801714B* | 23400 |  |  | 16.5 | 8.1 | 21600 |  |  | 16700 | 77.31% | 1.92 | Both | 487.5 | 1.95 | HRCU-A-CB (Split System: Heat Pump with Remote Outdoor Unit-Air-Source) | N/A
207658568 | Central Heat Pump | BOSCH | BOVB-36HDN1-M20G |  |  | BMA*2430BNTD | BGH96M080B3B | 24000 |  |  | 18.5 | 9 | 24000 |  |  | 17400 | 72.5% | 1.9 | Both | 500 | 2 | HRCU-A-CB (Split System: Heat Pump with Remote Outdoor Unit-Air-Source) | Both
207658527 | Central Heat Pump | BOSCH | BOVB-36HDN1-M20G |  |  | BMA*2430BNTD |  | 23400 |  |  | 15.2 | 9 | 24000 |  |  | 16900 | 70.42% | 1.99 | Both | 487.5 | 1.95 | HRCU-A-C (Split System: Heat Pump with Remote Outdoor Unit with No Indoor Fan --Air Source) | Both
207658549 | Central Heat Pump | BOSCH | BOVB-60HDN1-M20G |  |  | BMA*4248BNTF | BGH96M080B3A | 42500 |  |  | 17 | 8.8 | 43500 |  |  | 31000 | 71.26% | 1.9 | Both | 885 | 3.54 | HRCU-A-CB (Split System: Heat Pump with Remote Outdoor Unit-Air-Source) | Both
214810559 | Central Heat Pump | InfinityLiving | EZ-48-HP |  |  | EZ-48-AH |  | 47000 |  |  | 15.6 | 9.4 | 50000 |  |  | 46000 | 92% | 1.85 | Both | 980 | 3.92 | HRCU-A-CB (Split System: Heat Pump with Remote Outdoor Unit-Air-Source) | Yes
207658559 | Central Heat Pump | BOSCH | BOVB-60HDN1-M20G |  |  | BMA*4860DNTF | BGH96M100D5A | 52000 |  |  | 18 | 8.5 | 54000 |  |  | 37800 | 70% | 1.85 | Both | 1082.5 | 4.33 | HRCU-A-CB (Split System: Heat Pump with Remote Outdoor Unit-Air-Source) | Both
211262154 | Central Heat Pump | BRYANT HEATING AND COOLING SYSTEMS | 38MURAQ18AB3* |  |  | CAP**3017AL* | 8(0,1)*SA36070E14*** | 17800 |  |  | 16.5 | 8.5 | 18200 |  |  | 18500 | 101.6% | 2.22 | Both | 370 | 1.48 | HRCU-A-CB (Split System: Heat Pump with Remote Outdoor Unit-Air-Source) | N/A
211260757 | Central Heat Pump | BRYANT HEATING AND COOLING SYSTEMS | 38MURAQ18AB3* |  |  | CAP**2517AL* | 935SA36040E17*** | 18200 |  |  | 16.5 | 8.5 | 18000 |  |  | 17600 | 97.78% | 2.12 | Both | 380 | 1.52 | HRCU-A-CB (Split System: Heat Pump with Remote Outdoor Unit-Air-Source) | N/A
203025023 | Central Heat Pump | BOSCH | BOVA-60HDN1-M20G |  |  | BMA*4248DNTF | BGH96M100D5A | 45500 |  |  | 17.5 | 9 | 47000 |  |  | 33200 | 70.64% | 1.9 | Both | 947.5 | 3.79 | HRCU-A-CB (Split System: Heat Pump with Remote Outdoor Unit-Air-Source) | Both
207658560 | Central Heat Pump | BOSCH | BOVB-60HDN1-M20G |  |  | BMA*4860DNTF | BGH96M120D5A | 52000 |  |  | 18 | 8.5 | 54000 |  |  | 37800 | 70% | 1.85 | Both | 1082.5 | 4.33 | HRCU-A-CB (Split System: Heat Pump with Remote Outdoor Unit-Air-Source) | Both
207658557 | Central Heat Pump | BOSCH | BOVB-60HDN1-M20G |  |  | BMA*4248DNTF | BGH96M100D5A | 45500 |  |  | 17.5 | 9 | 47000 |  |  | 33200 | 70.64% | 1.9 | Both | 947.5 | 3.79 | HRCU-A-CB (Split System: Heat Pump with Remote Outdoor Unit-Air-Source) | Both
207454648 | Central Heat Pump | BOSCH | BOVA-60HDN1-M20G |  |  | BMA*4248DNTF | BGH96M100D5B | 45500 |  |  | 17.5 | 9 | 47000 |  |  | 33200 | 70.64% | 1.9 | Both | 947.5 | 3.79 | HRCU-A-CB (Split System: Heat Pump with Remote Outdoor Unit-Air-Source) | Both
207454650 | Central Heat Pump | BOSCH | BOVA-60HDN1-M20G |  |  | BMA*4860DNTF | BGH96M100D5B | 52000 |  |  | 18 | 8.5 | 54000 |  |  | 37800 | 70% | 1.85 | Both | 1082.5 | 4.33 | HRCU-A-CB (Split System: Heat Pump with Remote Outdoor Unit-Air-Source) | Both
207658573 | Central Heat Pump | BOSCH | BOVB-60HDN1-M20G |  |  | BMA*4248DNTF | BGH96M120D5B | 45500 |  |  | 17.5 | 9 | 47000 |  |  | 33200 | 70.64% | 1.9 | Both | 947.5 | 3.79 | HRCU-A-CB (Split System: Heat Pump with Remote Outdoor Unit-Air-Source) | Both
211262133 | Central Heat Pump | BRYANT HEATING AND COOLING SYSTEMS | 38MURAQ18AB3* |  |  | CAP**3017AL* | 912SD36040E17*** | 17900 |  |  | 15.5 | 8.5 | 18600 |  |  | 18500 | 99.46% | 2.22 | Both | 372.5 | 1.49 | HRCU-A-CB (Split System: Heat Pump with Remote Outdoor Unit-Air-Source) | N/A
211709579 | Central Heat Pump | AIREASE | 4SHP22LX124P-**A |  |  | BCE7E30M*4X |  | 24000 |  |  | 22 | 9 | 22400 |  |  | 16100 | 71.88% | 2.34 | Both | 500 | 2 | HRCU-A-CB (Split System: Heat Pump with Remote Outdoor Unit-Air-Source) | No
214397578 | Central Heat Pump | LUXAIRE | HH860E2S11 |  |  | CTF60C5CHS1 | TM8E120C20MP11 | 53000 |  |  | 19 | 8.5 | 54500 |  |  | 39500 | 72.48% | 2 | Both | 1105 | 4.42 | HRCU-A-CB (Split System: Heat Pump with Remote Outdoor Unit-Air-Source) | Yes
214397514 | Central Heat Pump | LUXAIRE | HH860E2S11 |  |  | CTM60C5CGS1 | TL9E100C20UH11 | 44500 |  |  | 18 | 8.5 | 45500 |  |  | 34000 | 74.73% | 2 | Both | 927.5 | 3.71 | HRCU-A-CB (Split System: Heat Pump with Remote Outdoor Unit-Air-Source) | N/A
214719953 | Central Heat Pump | CHAMPION HEATING AND COOLING | HH860E2S11 |  |  | CTU60C5XGS1+TXV | TM8V100C20MP12 | 44500 |  |  | 18 | 8.5 | 45000 |  |  | 33800 | 75.11% | 2 | Both | 927.5 | 3.71 | HRCU-A-CB (Split System: Heat Pump with Remote Outdoor Unit-Air-Source) | N/A
214720132 | Central Heat Pump | CHAMPION HEATING AND COOLING | HH860E2S11 |  |  | CTU60C5XGS1+TXV | TM9E080C16MP12 | 44500 |  |  | 18 | 8.5 | 45500 |  |  | 34400 | 75.6% | 2 | Both | 927.5 | 3.71 | HRCU-A-CB (Split System: Heat Pump with Remote Outdoor Unit-Air-Source) | N/A
212982428 | Central Heat Pump | KEEPRITE | DLCURAH18ABK |  |  | EN(A,D)4X24L17** | *80MSU0401712A* | 17500 |  |  | 16 | 8.5 | 18400 |  |  | 18900 | 102.7% | 2.28 | Both | 365 | 1.46 | HRCU-A-CB (Split System: Heat Pump with Remote Outdoor Unit-Air-Source) | N/A
212983280 | Central Heat Pump | KEEPRITE | DLCURAH18ABK |  |  | EA*4X25L17A* | *92MSN0401712A* | 17700 |  |  | 16 | 8.1 | 17700 |  |  | 17800 | 100.6% | 2.14 | Both | 370 | 1.48 | HRCU-A-CB (Split System: Heat Pump with Remote Outdoor Unit-Air-Source) | N/A
211241932 | Central Heat Pump | BRYANT HEATING AND COOLING SYSTEMS | 38MURAQ24AB3* |  |  | CAP**3617AL* | 935SA48060E17*** | 24400 |  |  | 17 | 8.5 | 26200 |  |  | 22400 | 85.5% | 1.86 | Both | 507.5 | 2.03 | HRCU-A-CB (Split System: Heat Pump with Remote Outdoor Unit-Air-Source) | N/A
213062815 | Central Heat Pump | ACIQ | HVH837GKA** |  |  | EHD4X42AAL+WALLCON | *95CSU0802120A* | 32600 |  |  | 17 | 8.1 | 33000 |  |  | 24800 | 75.15% | 1.96 | Both | 680 | 2.72 | HRCU-A-CB (Split System: Heat Pump with Remote Outdoor Unit-Air-Source) | N/A
212977822 | Central Heat Pump | KEEPRITE | DLCURAH18ABK |  |  | EN(A,D)4X30L14** | *80MS(N,L)0451412A* | 17700 |  |  | 16.5 | 8.1 | 18200 |  |  | 18600 | 102.2% | 2.24 | Both | 370 | 1.48 | HRCU-A-CB (Split System: Heat Pump with Remote Outdoor Unit-Air-Source) | N/A
211262336 | Central Heat Pump | ARCOAIRE | DLCURAH18ABK |  |  | EN(A,D)4X18L14** | *95ESN0601412A* | 17600 |  |  | 15.5 | 8.5 | 18700 |  |  | 19300 | 103.2% | 2.32 | Both | 367.5 | 1.47 | HRCU-A-CB (Split System: Heat Pump with Remote Outdoor Unit-Air-Source) | N/A
212985359 | Central Heat Pump | CARRIER | 38MURAQ24AB3* |  |  | CNPV*3621AL* | 59SC2E100M21**20 | 23600 |  |  | 17.5 | 8.5 | 26400 |  |  | 24200 | 91.67% | 2.02 | Both | 492.5 | 1.97 | HRCU-A-CB (Split System: Heat Pump with Remote Outdoor Unit-Air-Source) | N/A
212975449 | Central Heat Pump | KEEPRITE | DLCURAH18ABK |  |  | EN(A,D)4X18L14** | *96VTN0601412B* | 17300 |  |  | 16 | 8.5 | 18500 |  |  | 19800 | 107% | 2.38 | Both | 360 | 1.44 | HRCU-A-CB (Split System: Heat Pump with Remote Outdoor Unit-Air-Source) | N/A
213062798 | Central Heat Pump | ACIQ | HVH837GKA** |  |  | EHD4X48AAL+WALLCON | *80CSU0401712A* | 32600 |  |  | 17 | 8.1 | 33000 |  |  | 25000 | 75.76% | 1.98 | Both | 680 | 2.72 | HRCU-A-CB (Split System: Heat Pump with Remote Outdoor Unit-Air-Source) | N/A
213479365 | Central Heat Pump | BOSCH | BOVB-60HDN1-M18M |  |  | BMAC3036CNTD | BGH96M100C5B | 34600 |  |  | 16.5 | 8.5 | 34600 |  |  | 24400 | 70.52% | 1.82 | Both | 720 | 2.88 | HRCU-A-CB (Split System: Heat Pump with Remote Outdoor Unit-Air-Source) | Both
213062783 | Central Heat Pump | ACIQ | HVH837GKA** |  |  | EA*4X42L24A*+WALLCON | *80CSU1002120A* | 31800 |  |  | 17 | 8.1 | 33200 |  |  | 24400 | 73.49% | 1.9 | Both | 662.5 | 2.65 | HRCU-A-CB (Split System: Heat Pump with Remote Outdoor Unit-Air-Source) | N/A
213062785 | Central Heat Pump | ACIQ | HVH837GKA** |  |  | EA*4X43L21A*+WALLCON | *80CSU0601716A* | 32800 |  |  | 17.5 | 8.5 | 33000 |  |  | 25200 | 76.36% | 1.98 | Both | 682.5 | 2.73 | HRCU-A-CB (Split System: Heat Pump with Remote Outdoor Unit-Air-Source) | N/A
213062817 | Central Heat Pump | ACIQ | HVH837GKA** |  |  | EHD4X48AAL+WALLCON | *95CSU0802120A* | 32600 |  |  | 17 | 8.1 | 33000 |  |  | 24800 | 75.15% | 1.98 | Both | 680 | 2.72 | HRCU-A-CB (Split System: Heat Pump with Remote Outdoor Unit-Air-Source) | N/A
214279768 | Central Heat Pump | KEEPRITE | DLCURAH18ABK |  |  | EA*4X30L17A* | *96MSN0601716A* | 17400 |  |  | 16 | 8.5 | 18000 |  |  | 18700 | 103.9% | 2.24 | Both | 362.5 | 1.45 | HRCU-A-CB (Split System: Heat Pump with Remote Outdoor Unit-Air-Source) | N/A
213063399 | Central Heat Pump | ACIQ | HVH837GKA2* |  |  | EA*4X37L21A*+WALLCON | *95CSU1002122A* | 33000 |  |  | 17.5 | 8.5 | 32800 |  |  | 25000 | 76.22% | 2 | Both | 687.5 | 2.75 | HRCU-A-CB (Split System: Heat Pump with Remote Outdoor Unit-Air-Source) | N/A
213063365 | Central Heat Pump | ACIQ | HVH837GKA2* |  |  | EHD4X48AAL+WALLCON | *97CMN1202422A* | 32600 |  |  | 16.5 | 8.1 | 33000 |  |  | 25000 | 75.76% | 1.96 | Both | 680 | 2.72 | HRCU-A-CB (Split System: Heat Pump with Remote Outdoor Unit-Air-Source) | N/A
213063406 | Central Heat Pump | ACIQ | HVH837GKA2* |  |  | EA*4X48L21A*+WALLCON | *95CSU1002122A* | 32400 |  |  | 17.5 | 8.5 | 32600 |  |  | 24800 | 76.07% | 2 | Both | 675 | 2.7 | HRCU-A-CB (Split System: Heat Pump with Remote Outdoor Unit-Air-Source) | N/A
213063400 | Central Heat Pump | ACIQ | HVH837GKA2* |  |  | EA*4X42L21A*+WALLCON | *95CSU1002122A* | 31800 |  |  | 17.5 | 8.1 | 33000 |  |  | 24400 | 73.94% | 1.9 | Both | 662.5 | 2.65 | HRCU-A-CB (Split System: Heat Pump with Remote Outdoor Unit-Air-Source) | N/A
213063375 | Central Heat Pump | ACIQ | HVH837GKA2* |  |  | EA*4X42L24A*+WALLCON | *80CSU1002120A* | 31800 |  |  | 17 | 8.1 | 33200 |  |  | 24400 | 73.49% | 1.9 | Both | 662.5 | 2.65 | HRCU-A-CB (Split System: Heat Pump with Remote Outdoor Unit-Air-Source) | N/A
213063405 | Central Heat Pump | ACIQ | HVH837GKA2* |  |  | EA*4X48L21A*+WALLCON | *95CSU0802120A* | 32400 |  |  | 17.5 | 8.5 | 32600 |  |  | 25000 | 76.69% | 1.98 | Both | 675 | 2.7 | HRCU-A-CB (Split System: Heat Pump with Remote Outdoor Unit-Air-Source) | N/A
213063407 | Central Heat Pump | ACIQ | HVH837GKA2* |  |  | EA*4X48L24A*+WALLCON | *95CSU0802120A* | 32400 |  |  | 17.5 | 8.5 | 32400 |  |  | 24800 | 76.54% | 2 | Both | 675 | 2.7 | HRCU-A-CB (Split System: Heat Pump with Remote Outdoor Unit-Air-Source) | N/A
213063339 | Central Heat Pump | ACIQ | HVH837GKA2* |  |  | EN(A,D)4X48L24**+WALLCON | *97CMN1202422A* | 32400 |  |  | 17.5 | 8.1 | 33000 |  |  | 24800 | 75.15% | 1.96 | Both | 675 | 2.7 | HRCU-A-CB (Split System: Heat Pump with Remote Outdoor Unit-Air-Source) | N/A
213063373 | Central Heat Pump | ACIQ | HVH837GKA2* |  |  | EA*4X37L21A*+WALLCON | *80CSU1002120A* | 32800 |  |  | 17.5 | 8.5 | 33000 |  |  | 25200 | 76.36% | 1.98 | Both | 682.5 | 2.73 | HRCU-A-CB (Split System: Heat Pump with Remote Outdoor Unit-Air-Source) | N/A
212975372 | Central Heat Pump | KEEPRITE | DLCURAH24ABK |  |  | EN(A,D)4X36L21** | *96VTN0401712B* | 23200 |  |  | 16 | 8.1 | 26200 |  |  | 24800 | 94.66% | 2.06 | Both | 482.5 | 1.93 | HRCU-A-CB (Split System: Heat Pump with Remote Outdoor Unit-Air-Source) | N/A
213063391 | Central Heat Pump | ACIQ | HVH837GKA2* |  |  | EN(A,D,W)4X48L21**+WALLCON | *80CSU1002120A* | 32400 |  |  | 17.5 | 8.1 | 33000 |  |  | 24800 | 75.15% | 1.96 | Both | 675 | 2.7 | HRCU-A-CB (Split System: Heat Pump with Remote Outdoor Unit-Air-Source) | N/A
213063335 | Central Heat Pump | ACIQ | HVH837GKA2* |  |  | EN(A,D,W)4X48L21**+WALLCON | *80CTL0701716A* | 32400 |  |  | 17.5 | 8.1 | 33000 |  |  | 25000 | 75.76% | 1.94 | Both | 675 | 2.7 | HRCU-A-CB (Split System: Heat Pump with Remote Outdoor Unit-Air-Source) | N/A
213063351 | Central Heat Pump | ACIQ | HVH837GKA2* |  |  | EHD4X42AAL+WALLCON | *80CTL0902120A* | 32400 |  |  | 16.5 | 8.1 | 33200 |  |  | 24800 | 74.7% | 1.96 | Both | 675 | 2.7 | HRCU-A-CB (Split System: Heat Pump with Remote Outdoor Unit-Air-Source) | N/A
212986243 | Central Heat Pump | KEEPRITE | DLCURAH24ABK |  |  | EN(A,D)4X30L14** | *96MSN0401410A* | 23400 |  |  | 16 | 8.1 | 26400 |  |  | 24600 | 93.18% | 2.02 | Both | 487.5 | 1.95 | HRCU-A-CB (Split System: Heat Pump with Remote Outdoor Unit-Air-Source) | N/A
212988337 | Central Heat Pump | KEEPRITE | DLCURAH30ABK |  |  | EA*4X42L24A* | *96MSN1202422A* | 30000 |  |  | 15.2 | 8.1 | 34200 |  |  | 27600 | 80.7% | 1.8 | Both | 625 | 2.5 | HRCU-A-CB (Split System: Heat Pump with Remote Outdoor Unit-Air-Source) | N/A
212985620 | Central Heat Pump | KEEPRITE | DLCURAH30ABK |  |  | EA*4X42L24A* | *92MSN1202420A* | 30000 |  |  | 15.2 | 8.1 | 34200 |  |  | 27600 | 80.7% | 1.8 | Both | 625 | 2.5 | HRCU-A-CB (Split System: Heat Pump with Remote Outdoor Unit-Air-Source) | N/A
212980549 | Central Heat Pump | KEEPRITE | DLCURAH30ABK |  |  | EA*4X43L21A* | *80MS(N,L)0902120A* | 30800 |  |  | 15.2 | 8.5 | 33600 |  |  | 26400 | 78.57% | 1.86 | Both | 642.5 | 2.57 | HRCU-A-CB (Split System: Heat Pump with Remote Outdoor Unit-Air-Source) | N/A
212979841 | Central Heat Pump | KEEPRITE | DLCURAH24ABK |  |  | EA*4X30L17A* | *80MS(N,L)0901714A* | 23600 |  |  | 17 | 8.5 | 26400 |  |  | 24600 | 93.18% | 2.04 | Both | 492.5 | 1.97 | HRCU-A-CB (Split System: Heat Pump with Remote Outdoor Unit-Air-Source) | N/A
212985791 | Central Heat Pump | KEEPRITE | DLCURAH24ABK |  |  | EA*4X30L14A* | *96MSN0261410A* | 23400 |  |  | 16.5 | 8.5 | 26400 |  |  | 24600 | 93.18% | 2.04 | Both | 487.5 | 1.95 | HRCU-A-CB (Split System: Heat Pump with Remote Outdoor Unit-Air-Source) | N/A
213063320 | Central Heat Pump | ACIQ | HVH837GKA2* |  |  | EA*4X42L24A*+WALLCON | *96CTN1002122A* | 31800 |  |  | 17.5 | 8.1 | 33000 |  |  | 24400 | 73.94% | 1.9 | Both | 662.5 | 2.65 | HRCU-A-CB (Split System: Heat Pump with Remote Outdoor Unit-Air-Source) | N/A
213063354 | Central Heat Pump | ACIQ | HVH837GKA2* |  |  | EHD4X42AAL+WALLCON | *97CMN1002122A* | 32600 |  |  | 16.5 | 8.1 | 33000 |  |  | 24800 | 75.15% | 1.96 | Both | 680 | 2.72 | HRCU-A-CB (Split System: Heat Pump with Remote Outdoor Unit-Air-Source) | N/A
213063368 | Central Heat Pump | ACIQ | HVH837GKA2* |  |  | EHD4X48AAL+WALLCON | *80CTL0901716A* | 32800 |  |  | 17.5 | 8.1 | 33000 |  |  | 24800 | 75.15% | 1.98 | Both | 682.5 | 2.73 | HRCU-A-CB (Split System: Heat Pump with Remote Outdoor Unit-Air-Source) | N/A
212986231 | Central Heat Pump | KEEPRITE | DLCURAH24ABK |  |  | EN(A,D)4X24L17** | *96MSN0401410A* | 23200 |  |  | 16 | 8.5 | 27000 |  |  | 25200 | 93.33% | 2.1 | Both | 482.5 | 1.93 | HRCU-A-CB (Split System: Heat Pump with Remote Outdoor Unit-Air-Source) | N/A
213063394 | Central Heat Pump | ACIQ | HVH837GKA2* |  |  | EHD4X42AAL+WALLCON | *80CSU1002120A* | 32400 |  |  | 16.5 | 8.1 | 33200 |  |  | 25000 | 75.3% | 1.96 | Both | 675 | 2.7 | HRCU-A-CB (Split System: Heat Pump with Remote Outdoor Unit-Air-Source) | N/A
214771734 | Central Heat Pump | BOSCH | BOVA-60RTB-M20S |  |  | BMAC4248BBTA | BGH96M080B3C | 42500 |  |  | 16 | 8.8 | 43500 |  |  | 31000 | 71.26% | 1.8 | Both | 885 | 3.54 | HRCU-A-CB (Split System: Heat Pump with Remote Outdoor Unit-Air-Source) | Both
214771739 | Central Heat Pump | BOSCH | BOVA-60RTB-M20S |  |  | BMAC4860CBTA | BGH96M100C5C | 51500 |  |  | 17.5 | 8.5 | 53500 |  |  | 37600 | 70.28% | 1.8 | Both | 1072.5 | 4.29 | HRCU-A-CB (Split System: Heat Pump with Remote Outdoor Unit-Air-Source) | Yes
202868497 | Central Heat Pump | BOSCH | BOVA-60HDN1-M20G |  |  | BVA-60WN1-M20 |  | 52000 |  |  | 18 | 9.5 | 55000 |  |  | 38500 | 70% | 2.02 | Both | 1082.5 | 4.33 | HRCU-A-CB (Split System: Heat Pump with Remote Outdoor Unit-Air-Source) | Both
207658558 | Central Heat Pump | BOSCH | BOVB-60HDN1-M20G |  |  | BMA*4248DNTF | BGH96M120D5A | 45500 |  |  | 17.5 | 9 | 47000 |  |  | 33200 | 70.64% | 1.9 | Both | 947.5 | 3.79 | HRCU-A-CB (Split System: Heat Pump with Remote Outdoor Unit-Air-Source) | Both
207454647 | Central Heat Pump | BOSCH | BOVA-60HDN1-M20G |  |  | BMA*4248CNTF | BGH96M100C5B | 45000 |  |  | 17.5 | 8.8 | 46500 |  |  | 32800 | 70.54% | 1.9 | Both | 937.5 | 3.75 | HRCU-A-CB (Split System: Heat Pump with Remote Outdoor Unit-Air-Source) | Both
203025026 | Central Heat Pump | BOSCH | BOVA-60HDN1-M20G |  |  | BMA*4248DNTF | BGH96M120D5A | 45500 |  |  | 17.5 | 9 | 47000 |  |  | 33200 | 70.64% | 1.9 | Both | 947.5 | 3.79 | HRCU-A-CB (Split System: Heat Pump with Remote Outdoor Unit-Air-Source) | Both
207658523 | Central Heat Pump | BOSCH | BOVB-60HDN1-M20G |  |  | BVA-48WN1-M20 |  | 47000 |  |  | 18.5 | 9.5 | 48000 |  |  | 33600 | 70% | 2 | Both | 980 | 3.92 | HRCU-A-CB (Split System: Heat Pump with Remote Outdoor Unit-Air-Source) | Both
207658556 | Central Heat Pump | BOSCH | BOVB-60HDN1-M20G |  |  | BMA*4248CNTF | BGH96M100C5A | 45000 |  |  | 17.5 | 8.8 | 46500 |  |  | 32800 | 70.54% | 1.9 | Both | 937.5 | 3.75 | HRCU-A-CB (Split System: Heat Pump with Remote Outdoor Unit-Air-Source) | Both
207454649 | Central Heat Pump | BOSCH | BOVA-60HDN1-M20G |  |  | BMA*4248DNTF | BGH96M120D5B | 45500 |  |  | 17.5 | 9 | 47000 |  |  | 33200 | 70.64% | 1.9 | Both | 947.5 | 3.79 | HRCU-A-CB (Split System: Heat Pump with Remote Outdoor Unit-Air-Source) | Both
213296853 | Central Heat Pump | COLEMAN | HMH72B341 |  |  | XAFC36DXXN1+TXV | Z8ES120C20SMPS1 | 34000 |  |  | 17.5 | 8.5 | 34000 |  |  | 24600 | 72.35% | 2.12 | Both | 707.5 | 2.83 | HRCU-A-CB (Split System: Heat Pump with Remote Outdoor Unit-Air-Source) | N/A
213296973 | Central Heat Pump | COLEMAN | HMH72B341 |  |  | XAFB36DXXN1+TXV | Z8ES080B12SMPS1 | 34000 |  |  | 18 | 8.1 | 33400 |  |  | 24000 | 71.86% | 2.08 | Both | 707.5 | 2.83 | HRCU-A-CB (Split System: Heat Pump with Remote Outdoor Unit-Air-Source) | N/A
211389449 | Central Heat Pump | COLEMAN | HMH72B341 |  |  | XAHC36DXXN1+TXV | TM8Y080C16MP11 | 34000 |  |  | 18 | 8.1 | 34000 |  |  | 24400 | 71.76% | 2.06 | Both | 707.5 | 2.83 | HRCU-A-CB (Split System: Heat Pump with Remote Outdoor Unit-Air-Source) | N/A
211388729 | Central Heat Pump | COLEMAN | HMH72B341 |  |  | XAFC30CXXN1+TXV | TM9E080C16MP12 | 33000 |  |  | 18 | 8.1 | 33000 |  |  | 23200 | 70.3% | 2.04 | Both | 687.5 | 2.75 | HRCU-A-CB (Split System: Heat Pump with Remote Outdoor Unit-Air-Source) | N/A
211386589 | Central Heat Pump | LUXAIRE | HMH72B341 |  |  | XAHC48FXXN1+JMET12CS2N1+TXV |  | 33800 |  |  | 17.5 | 8.5 | 32000 |  |  | 23400 | 73.12% | 2.08 | Both | 705 | 2.82 | HRCU-A-CB (Split System: Heat Pump with Remote Outdoor Unit-Air-Source) | N/A
213296978 | Central Heat Pump | COLEMAN | HMH72B341 |  |  | XAFB36DXXN1+TXV | Z8ES080B12LMPS1 | 34000 |  |  | 18 | 8.1 | 33400 |  |  | 24000 | 71.86% | 2.08 | Both | 707.5 | 2.83 | HRCU-A-CB (Split System: Heat Pump with Remote Outdoor Unit-Air-Source) | N/A
211389494 | Central Heat Pump | COLEMAN | HMH72B341 |  |  | XAHC30CXXN1+TXV | TM8Y100C16MP11 | 32600 |  |  | 18 | 8.1 | 33000 |  |  | 23200 | 70.3% | 2 | Both | 680 | 2.72 | HRCU-A-CB (Split System: Heat Pump with Remote Outdoor Unit-Air-Source) | N/A
211388774 | Central Heat Pump | COLEMAN | HMH72B341 |  |  | XAHC30CXXN1+TXV | TM9E080B12MP12 | 32000 |  |  | 17 | 8.1 | 33000 |  |  | 23200 | 70.3% | 1.98 | Both | 667.5 | 2.67 | HRCU-A-CB (Split System: Heat Pump with Remote Outdoor Unit-Air-Source) | N/A
212609351 | Central Heat Pump | RUUD | UP18AZ36AJVC |  |  | RCFZ6021SEAAM | R802V0754A17DZ | 34200 |  |  | 19 | 8.5 | 34200 |  |  | 43500 | 127.2% | 2.2 | Both | 712.5 | 2.85 | HRCU-A-CB (Split System: Heat Pump with Remote Outdoor Unit-Air-Source) | No
214809229 | Central Heat Pump | CHAMPION HEATING AND COOLING | HH860E2S11 |  |  | CTU60C5XGS1+TXV | TM8Y100C16MP11 | 44000 |  |  | 18 | 8.5 | 44000 |  |  | 33400 | 75.91% | 2 | Both | 917.5 | 3.67 | HRCU-A-CB (Split System: Heat Pump with Remote Outdoor Unit-Air-Source) | Both
214807834 | Central Heat Pump | CHAMPION HEATING AND COOLING | HH860E2S11 |  |  | CTU60D5XHS1+JMET18DS2N1+TXV |  | 53000 |  |  | 19 | 8.5 | 53500 |  |  | 38500 | 71.96% | 2 | Both | 1105 | 4.42 | HRCU-A-CB (Split System: Heat Pump with Remote Outdoor Unit-Air-Source) | Both
214397023 | Central Heat Pump | CHAMPION HEATING AND COOLING | HH860E2S11 |  |  | CTF60C5CGS1+JMET16CS2N1 |  | 45500 |  |  | 18 | 9 | 45500 |  |  | 34200 | 75.16% | 2 | Both | 947.5 | 3.79 | HRCU-A-CB (Split System: Heat Pump with Remote Outdoor Unit-Air-Source) | Both
214720127 | Central Heat Pump | CHAMPION HEATING AND COOLING | HH860E2S11 |  |  | CTU60C5XGS1+TXV | TMLE120C20MP11 | 45500 |  |  | 17 | 8.5 | 47000 |  |  | 35000 | 74.47% | 2 | Both | 947.5 | 3.79 | HRCU-A-CB (Split System: Heat Pump with Remote Outdoor Unit-Air-Source) | Yes
214809253 | Central Heat Pump | CHAMPION HEATING AND COOLING | HH860E2S11 |  |  | CTU60C5XGS1+TXV | Z8ES080C16SMPS1 | 44500 |  |  | 18 | 8.5 | 44500 |  |  | 33400 | 75.06% | 2 | Both | 927.5 | 3.71 | HRCU-A-CB (Split System: Heat Pump with Remote Outdoor Unit-Air-Source) | Both
214397835 | Central Heat Pump | LUXAIRE | HH860E2S11 |  |  | CTF60C5CGS1+JMVT17CC2N1 |  | 44500 |  |  | 18 | 8.5 | 44000 |  |  | 33200 | 75.45% | 2 | Both | 927.5 | 3.71 | HRCU-A-CB (Split System: Heat Pump with Remote Outdoor Unit-Air-Source) | Both
214809180 | Central Heat Pump | CHAMPION HEATING AND COOLING | HH860E2S11 |  |  | CTU60C5XGS1+TXV | TMLV100C16MP12 | 43500 |  |  | 17 | 8.5 | 44000 |  |  | 33400 | 75.91% | 2 | Both | 907.5 | 3.63 | HRCU-A-CB (Split System: Heat Pump with Remote Outdoor Unit-Air-Source) | Both
213063395 | Central Heat Pump | ACIQ | HVH837GKA2* |  |  | EHD4X48AAL+WALLCON | *80CSU0401712A* | 32600 |  |  | 17 | 8.1 | 33000 |  |  | 25000 | 75.76% | 1.98 | Both | 680 | 2.72 | HRCU-A-CB (Split System: Heat Pump with Remote Outdoor Unit-Air-Source) | N/A
212979817 | Central Heat Pump | KEEPRITE | DLCURAH24ABK |  |  | EA*4X24L17A* | *80MS(N,L)0901714A* | 23200 |  |  | 17 | 8.5 | 26800 |  |  | 26600 | 99.25% | 2.26 | Both | 482.5 | 1.93 | HRCU-A-CB (Split System: Heat Pump with Remote Outdoor Unit-Air-Source) | N/A
213063309 | Central Heat Pump | ACIQ | HVH837GKA2* |  |  | EA*4X42L21A*+WALLCON | *80CTL0902120A* | 31800 |  |  | 17.5 | 8.1 | 33200 |  |  | 24400 | 73.49% | 1.9 | Both | 662.5 | 2.65 | HRCU-A-CB (Split System: Heat Pump with Remote Outdoor Unit-Air-Source) | N/A
213063344 | Central Heat Pump | ACIQ | HVH837GKA2* |  |  | EHD4X36AAL+WALLCON | *96CTN1202422A* | 32200 |  |  | 16.5 | 8.1 | 33200 |  |  | 24600 | 74.1% | 1.94 | Both | 670 | 2.68 | HRCU-A-CB (Split System: Heat Pump with Remote Outdoor Unit-Air-Source) | N/A
213063361 | Central Heat Pump | ACIQ | HVH837GKA2* |  |  | EHD4X48AAL+WALLCON | *80CTL0902120A* | 32600 |  |  | 17 | 8.1 | 33000 |  |  | 25000 | 75.76% | 1.98 | Both | 680 | 2.72 | HRCU-A-CB (Split System: Heat Pump with Remote Outdoor Unit-Air-Source) | N/A
214572815 | Central Heat Pump | KEEPRITE | CVH837GKA** |  |  | EA*4X48L21A*+WALLCON | *97CMN0802120B* | 32200 |  |  | 17.5 | 8.5 | 32400 |  |  | 25000 | 77.16% | 1.98 | Both | 670 | 2.68 | HRCU-A-CB (Split System: Heat Pump with Remote Outdoor Unit-Air-Source) | N/A
213063345 | Central Heat Pump | ACIQ | HVH837GKA2* |  |  | EHD4X36AAL+WALLCON | *97CMN1002122A* | 32200 |  |  | 16.5 | 8.1 | 33200 |  |  | 24800 | 74.7% | 1.94 | Both | 670 | 2.68 | HRCU-A-CB (Split System: Heat Pump with Remote Outdoor Unit-Air-Source) | N/A
213063393 | Central Heat Pump | ACIQ | HVH837GKA2* |  |  | EHD4X42AAL+WALLCON | *80CSU0601716A* | 32400 |  |  | 17 | 8.1 | 33200 |  |  | 25000 | 75.3% | 1.94 | Both | 675 | 2.7 | HRCU-A-CB (Split System: Heat Pump with Remote Outdoor Unit-Air-Source) | N/A
213063413 | Central Heat Pump | ACIQ | HVH837GKA2* |  |  | EHD4X36AAL+WALLCON | *95CSU1002122A* | 32200 |  |  | 16.5 | 8.1 | 33200 |  |  | 24600 | 74.1% | 1.94 | Both | 670 | 2.68 | HRCU-A-CB (Split System: Heat Pump with Remote Outdoor Unit-Air-Source) | N/A
211244812 | Central Heat Pump | ARCOAIRE | DLCURAH24ABK |  |  | EN(A,D)4X30L17** | *80ESU0601716A | 24800 |  |  | 16.5 | 8.5 | 26600 |  |  | 22200 | 83.46% | 1.84 | Both | 517.5 | 2.07 | HRCU-A-CB (Split System: Heat Pump with Remote Outdoor Unit-Air-Source) | N/A
212982368 | Central Heat Pump | KEEPRITE | DLCURAH24ABK |  |  | EN(A,D)4X36L21** | *80MSU0401712A* | 23400 |  |  | 16.5 | 8.5 | 25800 |  |  | 23800 | 92.25% | 1.98 | Both | 487.5 | 1.95 | HRCU-A-CB (Split System: Heat Pump with Remote Outdoor Unit-Air-Source) | N/A
213063381 | Central Heat Pump | ACIQ | HVH837GKA2* |  |  | EA*4X48L21A*+WALLCON | *80CSU1002120A* | 32200 |  |  | 17.5 | 8.1 | 32600 |  |  | 25000 | 76.69% | 1.98 | Both | 670 | 2.68 | HRCU-A-CB (Split System: Heat Pump with Remote Outdoor Unit-Air-Source) | N/A
213063417 | Central Heat Pump | ACIQ | HVH837GKA2* |  |  | EHD4X48AAL+WALLCON | *95CSU1002122A* | 32600 |  |  | 17 | 8.1 | 32800 |  |  | 24800 | 75.61% | 1.98 | Both | 680 | 2.72 | HRCU-A-CB (Split System: Heat Pump with Remote Outdoor Unit-Air-Source) | N/A
214572785 | Central Heat Pump | KEEPRITE | CVH837GKA** |  |  | EA*4X48L21A*+WALLCON | *95CSU0802120B* | 32200 |  |  | 17.5 | 8.5 | 32400 |  |  | 25000 | 77.16% | 1.98 | Both | 670 | 2.68 | HRCU-A-CB (Split System: Heat Pump with Remote Outdoor Unit-Air-Source) | N/A
214570715 | Central Heat Pump | KEEPRITE | CVH825GKA3* |  |  | EA*4X48L21A*+WALLCON | *97CMN0802120B* | 24000 |  |  | 16.5 | 8.5 | 21000 |  |  | 16500 | 78.57% | 2.02 | Both | 500 | 2 | HRCU-A-CB (Split System: Heat Pump with Remote Outdoor Unit-Air-Source) | N/A
213773382 | Central Heat Pump | KEEPRITE | CVH825GKA3* |  |  | EA*4X42L21A*+WALLCON | *80CTL0451712B* | 23600 |  |  | 16.5 | 8.1 | 21600 |  |  | 16700 | 77.31% | 1.94 | Both | 492.5 | 1.97 | HRCU-A-CB (Split System: Heat Pump with Remote Outdoor Unit-Air-Source) | N/A
214242082 | Central Heat Pump | KEEPRITE | CVH825GKA3* |  |  | END4X42L17**+WALLCON | *96CTN0801714B* | 24000 |  |  | 16.5 | 8.1 | 21400 |  |  | 16700 | 78.04% | 1.98 | Both | 500 | 2 | HRCU-A-CB (Split System: Heat Pump with Remote Outdoor Unit-Air-Source) | N/A
214571245 | Central Heat Pump | KEEPRITE | CVH825GKA3* |  |  | EN(A,D,W)4X48L21**+WALLCON | *97CMN0602120B* | 24000 |  |  | 16.5 | 8.1 | 21400 |  |  | 16700 | 78.04% | 2 | Both | 500 | 2 | HRCU-A-CB (Split System: Heat Pump with Remote Outdoor Unit-Air-Source) | N/A
211388569 | Central Heat Pump | LUXAIRE | HMH72B341 |  |  | XAHC36DXXN1+TXV | TM9E100C16MP12 | 33600 |  |  | 17.5 | 8.1 | 33000 |  |  | 23200 | 70.3% | 2.04 | Both | 700 | 2.8 | HRCU-A-CB (Split System: Heat Pump with Remote Outdoor Unit-Air-Source) | N/A
213297063 | Central Heat Pump | COLEMAN | HMH72B341 |  |  | XAUB30CXXN1+TXV | Z9ES060A10SMPS1 | 32400 |  |  | 18.5 | 8.1 | 33000 |  |  | 23200 | 70.3% | 2.02 | Both | 675 | 2.7 | HRCU-A-CB (Split System: Heat Pump with Remote Outdoor Unit-Air-Source) | N/A
211386254 | Central Heat Pump | LUXAIRE | HMH72B341 |  |  | XAFC48FXXN1+TXV | TL9E080C16UH11 | 34000 |  |  | 16.5 | 8.5 | 32800 |  |  | 24200 | 73.78% | 2.08 | Both | 707.5 | 2.83 | HRCU-A-CB (Split System: Heat Pump with Remote Outdoor Unit-Air-Source) | N/A
211386268 | Central Heat Pump | LUXAIRE | HMH72B341 |  |  | XAFC48FBCN1 | TL9E080C16UH11 | 34000 |  |  | 16.5 | 8.5 | 32800 |  |  | 24200 | 73.78% | 2.08 | Both | 707.5 | 2.83 | HRCU-A-CB (Split System: Heat Pump with Remote Outdoor Unit-Air-Source) | N/A
211386311 | Central Heat Pump | LUXAIRE | HMH72B341 |  |  | XAHC48FBCN1 | TL9E060B12UH11 | 32400 |  |  | 16.5 | 8.1 | 32000 |  |  | 23600 | 73.75% | 2 | Both | 675 | 2.7 | HRCU-A-CB (Split System: Heat Pump with Remote Outdoor Unit-Air-Source) | N/A
214719913 | Central Heat Pump | CHAMPION HEATING AND COOLING | HH836E2S11 |  |  | CTU48C5XFS1+TXV | TM8Y120C20MP11 | 34000 |  |  | 19 | 8.5 | 32200 |  |  | 25800 | 80.12% | 2 | Both | 707.5 | 2.83 | HRCU-A-CB (Split System: Heat Pump with Remote Outdoor Unit-Air-Source) | Yes
214779598 | Central Heat Pump | CHAMPION HEATING AND COOLING | HMH72B341 |  |  | XAHB36DBCN1 | Z9ES080B12SMPS1 | 33000 |  |  | 17 | 8.5 | 32000 |  |  | 22400 | 70% | 1.8 | Both | 687.5 | 2.75 | HRCU-A-CB (Split System: Heat Pump with Remote Outdoor Unit-Air-Source) | N/A
213296968 | Central Heat Pump | COLEMAN | HMH72B341 |  |  | XAHC36DBCN1 | Z8ES080B12LMPS1 | 33400 |  |  | 17.5 | 8.1 | 32800 |  |  | 23000 | 70.12% | 2.02 | Both | 695 | 2.78 | HRCU-A-CB (Split System: Heat Pump with Remote Outdoor Unit-Air-Source) | N/A
213297018 | Central Heat Pump | COLEMAN | HMH72B341 |  |  | XAFB36DBCN1 | Z9ET080B12SMPS1 | 34000 |  |  | 18.5 | 8.1 | 33400 |  |  | 24200 | 72.46% | 2.08 | Both | 707.5 | 2.83 | HRCU-A-CB (Split System: Heat Pump with Remote Outdoor Unit-Air-Source) | N/A
211397129 | Central Heat Pump | LUXAIRE | HMH72B341 |  |  | XAHC48FBCN1 | TM8V120C20MP12 | 33800 |  |  | 16.5 | 8.5 | 32400 |  |  | 23800 | 73.46% | 2.06 | Both | 705 | 2.82 | HRCU-A-CB (Split System: Heat Pump with Remote Outdoor Unit-Air-Source) | N/A
213296988 | Central Heat Pump | COLEMAN | HMH72B341 |  |  | XAUB36DXXN1+TXV | Z8ES080B12SMPS1 | 34000 |  |  | 18 | 8.1 | 33400 |  |  | 24000 | 71.86% | 2.08 | Both | 707.5 | 2.83 | HRCU-A-CB (Split System: Heat Pump with Remote Outdoor Unit-Air-Source) | N/A
213297088 | Central Heat Pump | COLEMAN | HMH72B341 |  |  | XAHC36DXXN1+TXV | Z8ET080B12LMPS1 | 33000 |  |  | 18 | 8.1 | 32000 |  |  | 22400 | 70% | 2 | Both | 687.5 | 2.75 | HRCU-A-CB (Split System: Heat Pump with Remote Outdoor Unit-Air-Source) | N/A
214719856 | Central Heat Pump | CHAMPION HEATING AND COOLING | HH836E2S11 |  |  | CTU48C5XFS1+TXV | TMLE100C16MP11 | 32800 |  |  | 19 | 8.5 | 31000 |  |  | 25400 | 81.94% | 2 | Both | 682.5 | 2.73 | HRCU-A-CB (Split System: Heat Pump with Remote Outdoor Unit-Air-Source) | Yes
214719938 | Central Heat Pump | CHAMPION HEATING AND COOLING | HH836E2S11 |  |  | CTU48C5XFS1+TXV | TP9C100C16MP13 | 32200 |  |  | 18 | 8.5 | 30400 |  |  | 25200 | 82.89% | 2 | Both | 670 | 2.68 | HRCU-A-CB (Split System: Heat Pump with Remote Outdoor Unit-Air-Source) | N/A
211398864 | Central Heat Pump | LUXAIRE | HMH72B341 |  |  | XAFD48FXXN1+TXV | TMLE080C16MP11 | 33400 |  |  | 17 | 8.5 | 32200 |  |  | 23400 | 72.67% | 2.06 | Both | 695 | 2.78 | HRCU-A-CB (Split System: Heat Pump with Remote Outdoor Unit-Air-Source) | N/A
211388893 | Central Heat Pump | COLEMAN | HMH72B341 |  |  | XAUB36DXXN1+TXV | TM9E080B12MP12 | 34000 |  |  | 17.5 | 8.1 | 33800 |  |  | 24000 | 71.01% | 2.06 | Both | 707.5 | 2.83 | HRCU-A-CB (Split System: Heat Pump with Remote Outdoor Unit-Air-Source) | N/A
212988067 | Central Heat Pump | KEEPRITE | DLCURAH30ABK |  |  | EA*4X42L24A* | *96MSN1002120A* | 30000 |  |  | 15.2 | 8.5 | 34000 |  |  | 27200 | 80% | 1.8 | Both | 625 | 2.5 | HRCU-A-CB (Split System: Heat Pump with Remote Outdoor Unit-Air-Source) | N/A
214053831 | Central Heat Pump | BOSCH | BOVD-36HDN1-M20G |  |  | BMAC3036BNTD | BGH96M060B3B | 33600 |  |  | 17.5 | 9 | 34200 |  |  | 24000 | 70.18% | 1.88 | Both | 700 | 2.8 | HRCU-A-CB (Split System: Heat Pump with Remote Outdoor Unit-Air-Source) | Yes
214053836 | Central Heat Pump | BOSCH | BOVD-36HDN1-M20G |  |  | BMAC4248CNTF | BGH96M100C5B | 33000 |  |  | 18.5 | 9 | 34200 |  |  | 24200 | 70.76% | 1.9 | Both | 687.5 | 2.75 | HRCU-A-CB (Split System: Heat Pump with Remote Outdoor Unit-Air-Source) | Both
214053832 | Central Heat Pump | BOSCH | BOVD-36HDN1-M20G |  |  | BMAC3036BNTD | BGH96M080B3B | 33600 |  |  | 17.5 | 9 | 34200 |  |  | 24000 | 70.18% | 1.88 | Both | 700 | 2.8 | HRCU-A-CB (Split System: Heat Pump with Remote Outdoor Unit-Air-Source) | Yes
214053834 | Central Heat Pump | BOSCH | BOVD-36HDN1-M20G |  |  | BMAC3036CNTD | BGH96M100C5B | 33200 |  |  | 17.5 | 9 | 34200 |  |  | 24000 | 70.18% | 1.88 | Both | 692.5 | 2.77 | HRCU-A-CB (Split System: Heat Pump with Remote Outdoor Unit-Air-Source) | Yes
214239140 | Central Heat Pump | KEEPRITE | CVH837GKA2* |  |  | EN(A,D,W)4X42L21**+WALLCON | *96CTN0601714B* | 31600 |  |  | 17 | 8.1 | 33400 |  |  | 24800 | 74.25% | 1.86 | Both | 657.5 | 2.63 | HRCU-A-CB (Split System: Heat Pump with Remote Outdoor Unit-Air-Source) | N/A
211230262 | Central Heat Pump | ARCOAIRE | DLCURAH36ABK |  |  | EN(A,D,W)4X48L21** | *95ESU0601716A* | 35800 |  |  | 16 | 8.1 | 38500 |  |  | 34800 | 90.39% | 2 | Both | 745 | 2.98 | HRCU-A-CB (Split System: Heat Pump with Remote Outdoor Unit-Air-Source) | N/A
214239190 | Central Heat Pump | KEEPRITE | CVH837GKA2* |  |  | EN(A,D,W)4X48L21**+WALLCON | *80CTL0901716B* | 32400 |  |  | 18 | 8.5 | 32800 |  |  | 24800 | 75.61% | 1.96 | Both | 675 | 2.7 | HRCU-A-CB (Split System: Heat Pump with Remote Outdoor Unit-Air-Source) | No
213296948 | Central Heat Pump | COLEMAN | HMH72B341 |  |  | XAFC36DBCN1 | Z8ES080C20LMPS1 | 34000 |  |  | 18 | 8.5 | 33400 |  |  | 24400 | 73.05% | 2.12 | Both | 707.5 | 2.83 | HRCU-A-CB (Split System: Heat Pump with Remote Outdoor Unit-Air-Source) | N/A
213297073 | Central Heat Pump | COLEMAN | HMH72B341 |  |  | XAFC36DBCN1 | Z8ET100C20LMPS1 | 34000 |  |  | 18.5 | 8.5 | 33400 |  |  | 24200 | 72.46% | 2.14 | Both | 707.5 | 2.83 | HRCU-A-CB (Split System: Heat Pump with Remote Outdoor Unit-Air-Source) | N/A
213297894 | Central Heat Pump | LUXAIRE | HMH72B341 |  |  | XAFB36DXXN1+TXV | Z9ES060A10SMPS1 | 33400 |  |  | 18.5 | 8.1 | 32800 |  |  | 23200 | 70.73% | 2.02 | Both | 695 | 2.78 | HRCU-A-CB (Split System: Heat Pump with Remote Outdoor Unit-Air-Source) | N/A
213298094 | Central Heat Pump | LUXAIRE | HMH72B341 |  |  | XAUB30CXXN1+JMVT12BC2N1+TXV |  | 33400 |  |  | 18.5 | 8.5 | 33400 |  |  | 23400 | 70.06% | 2.06 | Both | 695 | 2.78 | HRCU-A-CB (Split System: Heat Pump with Remote Outdoor Unit-Air-Source) | N/A
211389464 | Central Heat Pump | COLEMAN | HMH72B341 |  |  | XAHC36DBCN1 | TM8Y100C16MP11 | 34000 |  |  | 18 | 8.1 | 34000 |  |  | 24400 | 71.76% | 2.06 | Both | 707.5 | 2.83 | HRCU-A-CB (Split System: Heat Pump with Remote Outdoor Unit-Air-Source) | N/A
213296858 | Central Heat Pump | COLEMAN | HMH72B341 |  |  | XAFC36DXXN1+TXV | Z8ES120C20LMPS1 | 34000 |  |  | 17.5 | 8.5 | 34000 |  |  | 24600 | 72.35% | 2.12 | Both | 707.5 | 2.83 | HRCU-A-CB (Split System: Heat Pump with Remote Outdoor Unit-Air-Source) | N/A
211398876 | Central Heat Pump | LUXAIRE | HMH72B341 |  |  | XAFD48FBCN1 | TM8E080C16MP11 | 33400 |  |  | 17 | 8.5 | 32200 |  |  | 23400 | 72.67% | 2.06 | Both | 695 | 2.78 | HRCU-A-CB (Split System: Heat Pump with Remote Outdoor Unit-Air-Source) | N/A
211398191 | Central Heat Pump | LUXAIRE | HMH72B341 |  |  | XAHC48FBCN1 | TMLE120C16MP11 | 33000 |  |  | 17 | 8.5 | 31600 |  |  | 23200 | 73.42% | 2.04 | Both | 687.5 | 2.75 | HRCU-A-CB (Split System: Heat Pump with Remote Outdoor Unit-Air-Source) | N/A
213062758 | Central Heat Pump | ACIQ | HVH825GKA2* |  |  | EA*4X37L21A*+WALLCON | *95CSU0601716A* | 24400 |  |  | 16.5 | 8.1 | 21400 |  |  | 16700 | 78.04% | 2.02 | Both | 507.5 | 2.03 | HRCU-A-CB (Split System: Heat Pump with Remote Outdoor Unit-Air-Source) | N/A
214652049 | Central Heat Pump | CHAMPION HEATING AND COOLING | HH824E2S11 |  |  | CTU30B5XCS1+TXV | TP9C080B12MP13 | 23000 |  |  | 17 | 9 | 23000 |  |  | 18300 | 79.57% | 2 | Both | 480 | 1.92 | HRCU-A-CB (Split System: Heat Pump with Remote Outdoor Unit-Air-Source) | N/A
214396666 | Central Heat Pump | CHAMPION HEATING AND COOLING | HH824E2S11 |  |  | CTF36B5ADS1 | TL9E060B12UH11 | 23000 |  |  | 18 | 9 | 23000 |  |  | 18100 | 78.7% | 2 | Both | 480 | 1.92 | HRCU-A-CB (Split System: Heat Pump with Remote Outdoor Unit-Air-Source) | Both
213062734 | Central Heat Pump | ACIQ | HVH825GKA2* |  |  | EA*4X37L21A*+WALLCON | *80CSU0601716A* | 24400 |  |  | 17 | 8.1 | 21200 |  |  | 16600 | 78.3% | 2.02 | Both | 507.5 | 2.03 | HRCU-A-CB (Split System: Heat Pump with Remote Outdoor Unit-Air-Source) | N/A
213062753 | Central Heat Pump | ACIQ | HVH825GKA2* |  |  | EA*4X36L17A*+WALLCON | *95CSU0601716A* | 23400 |  |  | 16.5 | 8.1 | 21600 |  |  | 16800 | 77.78% | 1.92 | Both | 487.5 | 1.95 | HRCU-A-CB (Split System: Heat Pump with Remote Outdoor Unit-Air-Source) | N/A
213067496 | Central Heat Pump | ACIQ | HVH825GKA2* |  |  | EA*4X42L21A*+WALLCON | *80CTL0901716A* | 23800 |  |  | 17.5 | 8.1 | 21400 |  |  | 16500 | 77.1% | 1.98 | Both | 495 | 1.98 | HRCU-A-CB (Split System: Heat Pump with Remote Outdoor Unit-Air-Source) | N/A
213067497 | Central Heat Pump | ACIQ | HVH825GKA2* |  |  | EA*4X42L21A*+WALLCON | *95CSU0601716A* | 23600 |  |  | 16.5 | 8.1 | 21400 |  |  | 16700 | 78.04% | 1.94 | Both | 492.5 | 1.97 | HRCU-A-CB (Split System: Heat Pump with Remote Outdoor Unit-Air-Source) | N/A
211240925 | Central Heat Pump | ARCOAIRE | DLCURAH24ABK |  |  | EA*4X25L17A* | *95ESU0601716A* | 24800 |  |  | 17 | 8.5 | 25600 |  |  | 21000 | 82.03% | 1.78 | Both | 517.5 | 2.07 | HRCU-A-CB (Split System: Heat Pump with Remote Outdoor Unit-Air-Source) | N/A
211245321 | Central Heat Pump | ARCOAIRE | DLCURAH24ABK |  |  | EN(A,D)4X36L21** | *96VSN0802120A* | 24000 |  |  | 17 | 8.1 | 26000 |  |  | 23200 | 89.23% | 1.92 | Both | 500 | 2 | HRCU-A-CB (Split System: Heat Pump with Remote Outdoor Unit-Air-Source) | N/A
212969779 | Central Heat Pump | ARCOAIRE | DLCURAH24ABK |  |  | EA*4X36L17A* | *80VSL0451412B* | 23600 |  |  | 17 | 8.5 | 26000 |  |  | 24200 | 93.08% | 2 | Both | 492.5 | 1.97 | HRCU-A-CB (Split System: Heat Pump with Remote Outdoor Unit-Air-Source) | N/A
211240857 | Central Heat Pump | ARCOAIRE | DLCURAH24ABK |  |  | EA*4X25L17A* | *96VSN0801716A* | 24800 |  |  | 17 | 8.5 | 25600 |  |  | 21200 | 82.81% | 1.78 | Both | 517.5 | 2.07 | HRCU-A-CB (Split System: Heat Pump with Remote Outdoor Unit-Air-Source) | N/A
213063369 | Central Heat Pump | ACIQ | HVH837GKA2* |  |  | EHD4X48AAL+WALLCON | *97CMN0602120A* | 32400 |  |  | 16.5 | 8.1 | 33200 |  |  | 25200 | 75.9% | 1.94 | Both | 675 | 2.7 | HRCU-A-CB (Split System: Heat Pump with Remote Outdoor Unit-Air-Source) | N/A
213063404 | Central Heat Pump | ACIQ | HVH837GKA2* |  |  | EA*4X43L21A*+WALLCON | *95CSU1002122A* | 33000 |  |  | 17.5 | 8.5 | 32800 |  |  | 25000 | 76.22% | 2 | Both | 687.5 | 2.75 | HRCU-A-CB (Split System: Heat Pump with Remote Outdoor Unit-Air-Source) | N/A
214572805 | Central Heat Pump | KEEPRITE | CVH837GKA** |  |  | EA*4X48L21A*+WALLCON | *97CMN0602120B* | 32200 |  |  | 17 | 8.5 | 32600 |  |  | 25200 | 77.3% | 1.96 | Both | 670 | 2.68 | HRCU-A-CB (Split System: Heat Pump with Remote Outdoor Unit-Air-Source) | N/A
214573359 | Central Heat Pump | BRYANT HEATING AND COOLING SYSTEMS | 288BNV037*0**A* |  |  | CNPV*3621AL*+UI | 986TD60080C21*** | 31400 |  |  | 17 | 8.1 | 33000 |  |  | 24000 | 72.73% | 1.84 | Both | 655 | 2.62 | HRCU-A-CB (Split System: Heat Pump with Remote Outdoor Unit-Air-Source) | N/A
214573389 | Central Heat Pump | BRYANT HEATING AND COOLING SYSTEMS | 288BNV037*0**A* |  |  | CNPV*4221AL*+UI | 935CB66100C21*** | 31800 |  |  | 17 | 8.1 | 33000 |  |  | 24400 | 73.94% | 1.9 | Both | 662.5 | 2.65 | HRCU-A-CB (Split System: Heat Pump with Remote Outdoor Unit-Air-Source) | N/A
214053818 | Central Heat Pump | BOSCH | BOVC-36HDN1-M20G |  |  | BMAC2430ANTD |  | 23200 |  |  | 15.2 | 9 | 24000 |  |  | 16900 | 70.42% | 1.98 | Both | 482.5 | 1.93 | HRCU-A-C (Split System: Heat Pump with Remote Outdoor Unit with No Indoor Fan --Air Source) | Both
213297028 | Central Heat Pump | COLEMAN | HMH72B341 |  |  | XAFC36DXXN1+TXV | Z9ES100C20SMPS1 | 34000 |  |  | 17.5 | 8.5 | 33400 |  |  | 24000 | 71.86% | 2.1 | Both | 707.5 | 2.83 | HRCU-A-CB (Split System: Heat Pump with Remote Outdoor Unit-Air-Source) | N/A
213297578 | Central Heat Pump | COLEMAN | HMH72B341 |  |  | XAFB36DXXN1+TXV | Z8ES100B12SMPS1 | 34000 |  |  | 18 | 8.1 | 34000 |  |  | 24600 | 72.35% | 2.1 | Both | 707.5 | 2.83 | HRCU-A-CB (Split System: Heat Pump with Remote Outdoor Unit-Air-Source) | N/A
213296953 | Central Heat Pump | COLEMAN | HMH72B341 |  |  | XAHC36DXXN1+TXV | Z8ES080B12SMPS1 | 33400 |  |  | 17.5 | 8.1 | 32800 |  |  | 23000 | 70.12% | 2.02 | Both | 695 | 2.78 | HRCU-A-CB (Split System: Heat Pump with Remote Outdoor Unit-Air-Source) | N/A
213297068 | Central Heat Pump | COLEMAN | HMH72B341 |  |  | XAFC36DXXN1+TXV | Z8ET100C20LMPS1 | 34000 |  |  | 18.5 | 8.5 | 33400 |  |  | 24200 | 72.46% | 2.14 | Both | 707.5 | 2.83 | HRCU-A-CB (Split System: Heat Pump with Remote Outdoor Unit-Air-Source) | N/A
214719851 | Central Heat Pump | CHAMPION HEATING AND COOLING | HH836E2S11 |  |  | CTU48C5XFS1+TXV | TM8E100C16MP11 | 32800 |  |  | 19 | 8.5 | 31000 |  |  | 25400 | 81.94% | 2 | Both | 682.5 | 2.73 | HRCU-A-CB (Split System: Heat Pump with Remote Outdoor Unit-Air-Source) | Yes
214719866 | Central Heat Pump | CHAMPION HEATING AND COOLING | HH836E2S11 |  |  | CTU48C5XFS1+TXV | TMLE120C20MP11 | 34000 |  |  | 17 | 8.5 | 32000 |  |  | 25600 | 80% | 2 | Both | 707.5 | 2.83 | HRCU-A-CB (Split System: Heat Pump with Remote Outdoor Unit-Air-Source) | Yes
213296818 | Central Heat Pump | COLEMAN | HMH72B341 |  |  | XAFC36DXXN1+TXV | Z9ES060B12SMPS1 | 34000 |  |  | 17.5 | 8.1 | 33400 |  |  | 24000 | 71.86% | 2.06 | Both | 707.5 | 2.83 | HRCU-A-CB (Split System: Heat Pump with Remote Outdoor Unit-Air-Source) | N/A
213296933 | Central Heat Pump | COLEMAN | HMH72B341 |  |  | XAFC36DXXN1+TXV | Z8ES080C20SMPS1 | 34000 |  |  | 18 | 8.5 | 33400 |  |  | 24400 | 73.05% | 2.12 | Both | 707.5 | 2.83 | HRCU-A-CB (Split System: Heat Pump with Remote Outdoor Unit-Air-Source) | N/A
214719933 | Central Heat Pump | CHAMPION HEATING AND COOLING | HH836E2S11 |  |  | CTU48C5XFS1+TXV | TM9V100C16MP12 | 32200 |  |  | 18 | 8.5 | 30400 |  |  | 25200 | 82.89% | 2 | Both | 670 | 2.68 | HRCU-A-CB (Split System: Heat Pump with Remote Outdoor Unit-Air-Source) | N/A
214719901 | Central Heat Pump | CHAMPION HEATING AND COOLING | HH836E2S11 |  |  | CTU48C5XFS1+TXV | TP9C080C16MP13 | 32800 |  |  | 18 | 8.5 | 31200 |  |  | 24200 | 77.56% | 2 | Both | 682.5 | 2.73 | HRCU-A-CB (Split System: Heat Pump with Remote Outdoor Unit-Air-Source) | N/A
214779600 | Central Heat Pump | CHAMPION HEATING AND COOLING | HMH72B341 |  |  | XAHC36DBCN1 | Z9ES080C16SMPS1 | 33200 |  |  | 17 | 8.5 | 32000 |  |  | 22400 | 70% | 1.8 | Both | 692.5 | 2.77 | HRCU-A-CB (Split System: Heat Pump with Remote Outdoor Unit-Air-Source) | N/A
213296913 | Central Heat Pump | COLEMAN | HMH72B341 |  |  | XAFC36DXXN1+TXV | Z8ES100B12SMPS1 | 34000 |  |  | 18.5 | 8.1 | 34000 |  |  | 24600 | 72.35% | 2.12 | Both | 707.5 | 2.83 | HRCU-A-CB (Split System: Heat Pump with Remote Outdoor Unit-Air-Source) | N/A
213296938 | Central Heat Pump | COLEMAN | HMH72B341 |  |  | XAFC36DXXN1+TXV | Z8ES080C20LMPS1 | 34000 |  |  | 18 | 8.5 | 33400 |  |  | 24400 | 73.05% | 2.12 | Both | 707.5 | 2.83 | HRCU-A-CB (Split System: Heat Pump with Remote Outdoor Unit-Air-Source) | N/A
211386568 | Central Heat Pump | LUXAIRE | HMH72B341 |  |  | XAFC48FBCN1 | TL8E080C16UH11 | 34000 |  |  | 16.5 | 8.5 | 33400 |  |  | 24600 | 73.65% | 2.08 | Both | 707.5 | 2.83 | HRCU-A-CB (Split System: Heat Pump with Remote Outdoor Unit-Air-Source) | N/A
214397710 | Central Heat Pump | LUXAIRE | HH836E2S11 |  |  | CTM36C5CDS1 | TMLE120C16MP11 | 33400 |  |  | 18 | 8.5 | 31200 |  |  | 25200 | 80.77% | 2 | Both | 695 | 2.78 | HRCU-A-CB (Split System: Heat Pump with Remote Outdoor Unit-Air-Source) | Yes
211394996 | Central Heat Pump | COLEMAN | HMH72B341 |  |  | XAHD48FXXN1+TXV | TM9V080C16MP12 | 32600 |  |  | 16 | 8.1 | 31800 |  |  | 23200 | 72.96% | 2.02 | Both | 680 | 2.72 | HRCU-A-CB (Split System: Heat Pump with Remote Outdoor Unit-Air-Source) | N/A
211389097 | Central Heat Pump | COLEMAN | HMH72B341 |  |  | XAUB36DXXN1+TXV | TM9E060B12MP12 | 34000 |  |  | 17.5 | 8.1 | 34000 |  |  | 24200 | 71.18% | 2.04 | Both | 707.5 | 2.83 | HRCU-A-CB (Split System: Heat Pump with Remote Outdoor Unit-Air-Source) | N/A
211388498 | Central Heat Pump | LUXAIRE | HMH72B341 |  |  | XAFB36DXXN1+TXV | TM9V040A10MP12 | 33200 |  |  | 17 | 8.1 | 33200 |  |  | 23400 | 70.48% | 2 | Both | 692.5 | 2.77 | HRCU-A-CB (Split System: Heat Pump with Remote Outdoor Unit-Air-Source) | N/A
213296803 | Central Heat Pump | COLEMAN | HMH72B341 |  |  | XAFC36DXXN1+TXV | Z9ES100C16SMPS1 | 34000 |  |  | 16.5 | 8.1 | 33400 |  |  | 24000 | 71.86% | 2.08 | Both | 707.5 | 2.83 | HRCU-A-CB (Split System: Heat Pump with Remote Outdoor Unit-Air-Source) | N/A
213297023 | Central Heat Pump | COLEMAN | HMH72B341 |  |  | XAUB36DXXN1+TXV | Z9ET080B12SMPS1 | 34000 |  |  | 18.5 | 8.1 | 33400 |  |  | 24200 | 72.46% | 2.08 | Both | 707.5 | 2.83 | HRCU-A-CB (Split System: Heat Pump with Remote Outdoor Unit-Air-Source) | N/A
214719923 | Central Heat Pump | CHAMPION HEATING AND COOLING | HH836E2S11 |  |  | CTU48C5XFS1+TXV | Z9ES080C20SMPS1 | 34200 |  |  | 18 | 8.1 | 32000 |  |  | 24200 | 75.62% | 2 | Both | 712.5 | 2.85 | HRCU-A-CB (Split System: Heat Pump with Remote Outdoor Unit-Air-Source) | N/A
211388811 | Central Heat Pump | COLEMAN | HMH72B341 |  |  | XAHB30CXXN1+TXV | TM9E080B12MP12 | 32000 |  |  | 16.5 | 8.1 | 32800 |  |  | 23000 | 70.12% | 1.98 | Both | 667.5 | 2.67 | HRCU-A-CB (Split System: Heat Pump with Remote Outdoor Unit-Air-Source) | N/A
211388584 | Central Heat Pump | LUXAIRE | HMH72B341 |  |  | XAHC36DBCN1 | TM9E100C16MP12 | 33600 |  |  | 17.5 | 8.1 | 33000 |  |  | 23200 | 70.3% | 2.04 | Both | 700 | 2.8 | HRCU-A-CB (Split System: Heat Pump with Remote Outdoor Unit-Air-Source) | N/A
214239160 | Central Heat Pump | KEEPRITE | CVH837GKA2* |  |  | EN(A,D,W)4X42L21**+WALLCON | *96CTN1002122B* | 31800 |  |  | 17 | 8.1 | 33000 |  |  | 24400 | 73.94% | 1.9 | Both | 662.5 | 2.65 | HRCU-A-CB (Split System: Heat Pump with Remote Outdoor Unit-Air-Source) | N/A
211228567 | Central Heat Pump | ARCOAIRE | DLCURAH36ABK |  |  | EA*4X43L21A* | *96VSN1002120A* | 36400 |  |  | 16 | 8.5 | 38500 |  |  | 34800 | 90.39% | 2.08 | Both | 757.5 | 3.03 | HRCU-A-CB (Split System: Heat Pump with Remote Outdoor Unit-Air-Source) | N/A
214239250 | Central Heat Pump | KEEPRITE | CVH837GKA2* |  |  | EN(A,D,W)4X48L21**+WALLCON | *97CMN1002122B* | 32400 |  |  | 17.5 | 8.5 | 32600 |  |  | 24800 | 76.07% | 1.98 | Both | 675 | 2.7 | HRCU-A-CB (Split System: Heat Pump with Remote Outdoor Unit-Air-Source) | No
214779594 | Central Heat Pump | CHAMPION HEATING AND COOLING | HMH72B341 |  |  | XAHB36DBCN1 | Z9ES060B12SMPS1 | 32800 |  |  | 16.5 | 8.5 | 31600 |  |  | 22200 | 70.25% | 1.8 | Both | 682.5 | 2.73 | HRCU-A-CB (Split System: Heat Pump with Remote Outdoor Unit-Air-Source) | N/A
211386554 | Central Heat Pump | LUXAIRE | HMH72B341 |  |  | XAFC48FXXN1+TXV | TL8E080C16UH11 | 34000 |  |  | 16.5 | 8.5 | 33400 |  |  | 24600 | 73.65% | 2.08 | Both | 707.5 | 2.83 | HRCU-A-CB (Split System: Heat Pump with Remote Outdoor Unit-Air-Source) | N/A
213297583 | Central Heat Pump | COLEMAN | HMH72B341 |  |  | XAFB36DXXN1+TXV | Z8ES100B12LMPS1 | 34000 |  |  | 18 | 8.1 | 34000 |  |  | 24600 | 72.35% | 2.1 | Both | 707.5 | 2.83 | HRCU-A-CB (Split System: Heat Pump with Remote Outdoor Unit-Air-Source) | N/A
211386618 | Central Heat Pump | LUXAIRE | HMH72B341 |  |  | XAFC48FXXN1+JMET12CS2N1+TXV |  | 34000 |  |  | 17.5 | 8.5 | 32600 |  |  | 23800 | 73.01% | 2.12 | Both | 707.5 | 2.83 | HRCU-A-CB (Split System: Heat Pump with Remote Outdoor Unit-Air-Source) | N/A
213779555 | Central Heat Pump | CARRIER | 25VNA837A*030* |  |  | CAP**6024AL*+UI | 58TN*B090C21**20 | 32800 |  |  | 17.5 | 8.5 | 31800 |  |  | 24800 | 77.99% | 2 | Both | 682.5 | 2.73 | HRCU-A-CB (Split System: Heat Pump with Remote Outdoor Unit-Air-Source) | No
212984453 | Central Heat Pump | KEEPRITE | DLCURAH30ABK |  |  | EA*4X36L21A* | *92MSN0801716A* | 29600 |  |  | 15.2 | 8.1 | 34000 |  |  | 28000 | 82.35% | 1.78 | Both | 617.5 | 2.47 | HRCU-A-CB (Split System: Heat Pump with Remote Outdoor Unit-Air-Source) | N/A
212985307 | Central Heat Pump | KEEPRITE | DLCURAH30ABK |  |  | EA*4X43L21A* | *92MSN1002120A* | 30600 |  |  | 16 | 8.5 | 35000 |  |  | 26800 | 76.57% | 1.86 | Both | 637.5 | 2.55 | HRCU-A-CB (Split System: Heat Pump with Remote Outdoor Unit-Air-Source) | N/A
215319158 | Central Heat Pump | AIRQUEST | D5CSHAH33AAK |  |  | D5FSAAH36XBK |  | 33000 |  |  | 16.7 | 10 | 35000 |  |  | 34000 | 97.14% | 2 | Both | 687.5 | 2.75 | HRCU-A-CB (Split System: Heat Pump with Remote Outdoor Unit-Air-Source) | Yes
213296983 | Central Heat Pump | COLEMAN | HMH72B341 |  |  | XAFB36DBCN1 | Z8ES080B12SMPS1 | 34000 |  |  | 18 | 8.1 | 33400 |  |  | 24000 | 71.86% | 2.08 | Both | 707.5 | 2.83 | HRCU-A-CB (Split System: Heat Pump with Remote Outdoor Unit-Air-Source) | N/A
214719700 | Central Heat Pump | CHAMPION HEATING AND COOLING | HH836E2S11 |  |  | CTU36B5XDS1+TXV | TM8E080B12MP11 | 33200 |  |  | 18 | 8.5 | 31400 |  |  | 25400 | 80.89% | 2 | Both | 692.5 | 2.77 | HRCU-A-CB (Split System: Heat Pump with Remote Outdoor Unit-Air-Source) | Yes
213296943 | Central Heat Pump | COLEMAN | HMH72B341 |  |  | XAFC36DBCN1 | Z8ES080C20SMPS1 | 34000 |  |  | 18 | 8.5 | 33400 |  |  | 24400 | 73.05% | 2.12 | Both | 707.5 | 2.83 | HRCU-A-CB (Split System: Heat Pump with Remote Outdoor Unit-Air-Source) | N/A
211386323 | Central Heat Pump | LUXAIRE | HMH72B341 |  |  | XAFC48FXXN1+TXV | TL9E060B12UH11 | 33200 |  |  | 17 | 8.1 | 32600 |  |  | 24000 | 73.62% | 2.02 | Both | 692.5 | 2.77 | HRCU-A-CB (Split System: Heat Pump with Remote Outdoor Unit-Air-Source) | N/A
214779457 | Central Heat Pump | CHAMPION HEATING AND COOLING | HH836E2S11 |  |  | CTU36B5XDS1+JMET12BS2N1+TXV |  | 33800 |  |  | 19 | 8.5 | 31200 |  |  | 25200 | 80.77% | 2 | Both | 705 | 2.82 | HRCU-A-CB (Split System: Heat Pump with Remote Outdoor Unit-Air-Source) | N/A
211386543 | Central Heat Pump | LUXAIRE | HMH72B341 |  |  | XAFD48FBCN1 | TL8E080C16UH11 | 34000 |  |  | 16.5 | 8.5 | 32600 |  |  | 24000 | 73.62% | 2.08 | Both | 707.5 | 2.83 | HRCU-A-CB (Split System: Heat Pump with Remote Outdoor Unit-Air-Source) | N/A
214241922 | Central Heat Pump | KEEPRITE | CVH825GKA3* |  |  | EN(A,D)4X36L21**+WALLCON | *95CSU0601716B* | 23400 |  |  | 16.5 | 8.1 | 21600 |  |  | 16700 | 77.31% | 1.92 | Both | 487.5 | 1.95 | HRCU-A-CB (Split System: Heat Pump with Remote Outdoor Unit-Air-Source) | N/A
214570755 | Central Heat Pump | KEEPRITE | CVH825GKA3* |  |  | EA*4X48L24A*+WALLCON | *95CSU1002122B* | 24000 |  |  | 17 | 8.5 | 20800 |  |  | 16500 | 79.33% | 2.02 | Both | 500 | 2 | HRCU-A-CB (Split System: Heat Pump with Remote Outdoor Unit-Air-Source) | N/A
214570705 | Central Heat Pump | KEEPRITE | CVH825GKA3* |  |  | EA*4X48L21A*+WALLCON | *97CMN0602120B* | 24000 |  |  | 16.5 | 8.5 | 21000 |  |  | 16600 | 79.05% | 2 | Both | 500 | 2 | HRCU-A-CB (Split System: Heat Pump with Remote Outdoor Unit-Air-Source) | N/A
213296788 | Central Heat Pump | COLEMAN | HMH72B341 |  |  | XAHC36DBCN1 | Z9ET100C16SMPS1 | 33000 |  |  | 17.5 | 8.1 | 32200 |  |  | 22800 | 70.81% | 2 | Both | 687.5 | 2.75 | HRCU-A-CB (Split System: Heat Pump with Remote Outdoor Unit-Air-Source) | N/A
211386334 | Central Heat Pump | LUXAIRE | HMH72B341 |  |  | XAFC48FBCN1 | TL9E060B12UH11 | 33200 |  |  | 17 | 8.1 | 32600 |  |  | 24000 | 73.62% | 2.02 | Both | 692.5 | 2.77 | HRCU-A-CB (Split System: Heat Pump with Remote Outdoor Unit-Air-Source) | N/A
214719690 | Central Heat Pump | CHAMPION HEATING AND COOLING | HH836E2S11 |  |  | CTU36B5XDS1+TXV | TMLE100B12MP11 | 33200 |  |  | 18 | 8.5 | 31200 |  |  | 25400 | 81.41% | 2 | Both | 692.5 | 2.77 | HRCU-A-CB (Split System: Heat Pump with Remote Outdoor Unit-Air-Source) | Yes
211392056 | Central Heat Pump | LUXAIRE | HMH72B341 |  |  | XAFC36DXXN1+TXV | TM8E080C16MP11 | 34000 |  |  | 17 | 8.5 | 33600 |  |  | 23600 | 70.24% | 2.08 | Both | 707.5 | 2.83 | HRCU-A-CB (Split System: Heat Pump with Remote Outdoor Unit-Air-Source) | N/A
214572855 | Central Heat Pump | KEEPRITE | CVH837GKA** |  |  | EA*4X48L24A*+WALLCON | *95CSU1002122B* | 32400 |  |  | 17.5 | 8.5 | 32200 |  |  | 24800 | 77.02% | 2 | Both | 675 | 2.7 | HRCU-A-CB (Split System: Heat Pump with Remote Outdoor Unit-Air-Source) | N/A
213063398 | Central Heat Pump | ACIQ | HVH837GKA2* |  |  | EA*4X37L21A*+WALLCON | *95CSU0802120A* | 33000 |  |  | 17.5 | 8.5 | 32800 |  |  | 25000 | 76.22% | 2 | Both | 687.5 | 2.75 | HRCU-A-CB (Split System: Heat Pump with Remote Outdoor Unit-Air-Source) | N/A
214572775 | Central Heat Pump | KEEPRITE | CVH837GKA** |  |  | EA*4X48L21A*+WALLCON | *80CTL0702120B* | 32200 |  |  | 17.5 | 8.5 | 32400 |  |  | 25000 | 77.16% | 1.98 | Both | 670 | 2.68 | HRCU-A-CB (Split System: Heat Pump with Remote Outdoor Unit-Air-Source) | N/A
211243369 | Central Heat Pump | ARCOAIRE | DLCURAH24ABK |  |  | EA*4X37L21A* | *95ESU0601716A* | 25000 |  |  | 17 | 8.5 | 25600 |  |  | 20800 | 81.25% | 1.76 | Both | 520 | 2.08 | HRCU-A-CB (Split System: Heat Pump with Remote Outdoor Unit-Air-Source) | N/A
212969799 | Central Heat Pump | ARCOAIRE | DLCURAH24ABK |  |  | EN(A,D)4X24L14** | *80VSL0451412B* | 23400 |  |  | 17 | 8.5 | 27000 |  |  | 25000 | 92.59% | 2.08 | Both | 487.5 | 1.95 | HRCU-A-CB (Split System: Heat Pump with Remote Outdoor Unit-Air-Source) | N/A
212972915 | Central Heat Pump | ARCOAIRE | DLCURAH24ABK |  |  | EA*4X25L17A* | *96VSN0401410B* | 24000 |  |  | 16.5 | 8.1 | 25200 |  |  | 21800 | 86.51% | 1.82 | Both | 500 | 2 | HRCU-A-CB (Split System: Heat Pump with Remote Outdoor Unit-Air-Source) | N/A
211242001 | Central Heat Pump | ARCOAIRE | DLCURAH24ABK |  |  | EA*4X36L17A* | *95ESN0401410A* | 24400 |  |  | 15.2 | 8.5 | 26600 |  |  | 22400 | 84.21% | 1.82 | Both | 507.5 | 2.03 | HRCU-A-CB (Split System: Heat Pump with Remote Outdoor Unit-Air-Source) | N/A
214719984 | Central Heat Pump | CHAMPION HEATING AND COOLING | HH860E2S11 |  |  | CTU60C5XGS1+TXV | TM9E100C20MP12 | 45500 |  |  | 17 | 8.5 | 47000 |  |  | 35000 | 74.47% | 2 | Both | 947.5 | 3.79 | HRCU-A-CB (Split System: Heat Pump with Remote Outdoor Unit-Air-Source) | N/A
214719958 | Central Heat Pump | CHAMPION HEATING AND COOLING | HH860E2S11 |  |  | CTU60C5XGS1+TXV | TMLV120C20MP12 | 44500 |  |  | 18 | 8.5 | 45000 |  |  | 33800 | 75.11% | 2 | Both | 927.5 | 3.71 | HRCU-A-CB (Split System: Heat Pump with Remote Outdoor Unit-Air-Source) | N/A
214720192 | Central Heat Pump | CHAMPION HEATING AND COOLING | HH860E2S11 |  |  | CTU60C5XGS1+TXV | TMLE080C16MP11 | 44500 |  |  | 18 | 8.5 | 45500 |  |  | 34200 | 75.16% | 2 | Both | 927.5 | 3.71 | HRCU-A-CB (Split System: Heat Pump with Remote Outdoor Unit-Air-Source) | Yes
214809204 | Central Heat Pump | CHAMPION HEATING AND COOLING | HH860E2S11 |  |  | CTU60C5XGS1+TXV | TM8Y100C20MP11 | 44500 |  |  | 18 | 8.5 | 45000 |  |  | 33800 | 75.11% | 2 | Both | 927.5 | 3.71 | HRCU-A-CB (Split System: Heat Pump with Remote Outdoor Unit-Air-Source) | Both
214809219 | Central Heat Pump | CHAMPION HEATING AND COOLING | HH860E2S11 |  |  | CTU60C5XGS1+TXV | Z8ES120C16SMPS1 | 44000 |  |  | 18 | 8.5 | 43500 |  |  | 33000 | 75.86% | 2 | Both | 917.5 | 3.67 | HRCU-A-CB (Split System: Heat Pump with Remote Outdoor Unit-Air-Source) | Both
214584632 | Central Heat Pump | LUXAIRE | HH860E2S11 |  |  | CTF60C5CHS1 | Z8ES120C20SMPS1 | 52500 |  |  | 19 | 8.5 | 53500 |  |  | 38500 | 71.96% | 2 | Both | 1095 | 4.38 | HRCU-A-CB (Split System: Heat Pump with Remote Outdoor Unit-Air-Source) | Both
214809011 | Central Heat Pump | CHAMPION HEATING AND COOLING | HH860E2S11 |  |  | CTU60C5XGS1+TXV | TM8V100C16MP12 | 43500 |  |  | 17 | 8.5 | 44000 |  |  | 33400 | 75.91% | 2 | Both | 907.5 | 3.63 | HRCU-A-CB (Split System: Heat Pump with Remote Outdoor Unit-Air-Source) | Both
214243052 | Central Heat Pump | KEEPRITE | CVH825GKA2* |  |  | EN(A,D,W)4X42L21**+WALLCON | *96CTN0601714B* | 23600 |  |  | 16 | 8.1 | 21600 |  |  | 16700 | 77.31% | 1.94 | Both | 492.5 | 1.97 | HRCU-A-CB (Split System: Heat Pump with Remote Outdoor Unit-Air-Source) | N/A
213296998 | Central Heat Pump | COLEMAN | HMH72B341 |  |  | XAUB36DXXN1+TXV | Z8ES080B12LMPS1 | 34000 |  |  | 18 | 8.1 | 33400 |  |  | 24000 | 71.86% | 2.08 | Both | 707.5 | 2.83 | HRCU-A-CB (Split System: Heat Pump with Remote Outdoor Unit-Air-Source) | N/A
214719896 | Central Heat Pump | CHAMPION HEATING AND COOLING | HH836E2S11 |  |  | CTU48C5XFS1+TXV | TM9V080C16MP12 | 32800 |  |  | 18 | 8.5 | 31200 |  |  | 24200 | 77.56% | 2 | Both | 682.5 | 2.73 | HRCU-A-CB (Split System: Heat Pump with Remote Outdoor Unit-Air-Source) | N/A
213297008 | Central Heat Pump | COLEMAN | HMH72B341 |  |  | XAFA30DXXN1+TXV | Z8ES040A12LMPS1 | 33800 |  |  | 17.5 | 8.1 | 33400 |  |  | 23400 | 70.06% | 2.04 | Both | 705 | 2.82 | HRCU-A-CB (Split System: Heat Pump with Remote Outdoor Unit-Air-Source) | N/A
213297078 | Central Heat Pump | COLEMAN | HMH72B341 |  |  | XAHC36DXXN1+TXV | Z8ET080C16LMPS1 | 34000 |  |  | 18.5 | 8.5 | 33400 |  |  | 24000 | 71.86% | 2.1 | Both | 707.5 | 2.83 | HRCU-A-CB (Split System: Heat Pump with Remote Outdoor Unit-Air-Source) | N/A
214719861 | Central Heat Pump | CHAMPION HEATING AND COOLING | HH836E2S11 |  |  | CTU48C5XFS1+TXV | TM8E120C20MP11 | 34000 |  |  | 17 | 8.5 | 32000 |  |  | 25600 | 80% | 2 | Both | 707.5 | 2.83 | HRCU-A-CB (Split System: Heat Pump with Remote Outdoor Unit-Air-Source) | Yes
212983313 | Central Heat Pump | KEEPRITE | DLCURAH18ABK |  |  | EN(A,D)4X30L17** | *92MSN0401712A* | 17400 |  |  | 15.5 | 8.1 | 18100 |  |  | 18700 | 103.3% | 2.24 | Both | 362.5 | 1.45 | HRCU-A-CB (Split System: Heat Pump with Remote Outdoor Unit-Air-Source) | N/A
213479364 | Central Heat Pump | BOSCH | BOVB-60HDN1-M18M |  |  | BMAC3036CNTD | BGH96M080C4B | 34400 |  |  | 16.5 | 8.5 | 34600 |  |  | 24400 | 70.52% | 1.82 | Both | 717.5 | 2.87 | HRCU-A-CB (Split System: Heat Pump with Remote Outdoor Unit-Air-Source) | Both
210473483 | Central Heat Pump | AIRQUEST | HVH825GKA3* |  |  | EA*4X48L24A*+WALLCON | *96CTN1202422A* | 24200 |  |  | 17 | 8.1 | 21000 |  |  | 16500 | 78.57% | 2.02 | Both | 505 | 2.02 | HRCU-A-CB (Split System: Heat Pump with Remote Outdoor Unit-Air-Source) | N/A
211262236 | Central Heat Pump | ARCOAIRE | DLCURAH18ABK |  |  | EN(A,D)4X18L14** | *80VSL0451412A* | 17400 |  |  | 15.5 | 8.5 | 18600 |  |  | 19400 | 104.3% | 2.32 | Both | 362.5 | 1.45 | HRCU-A-CB (Split System: Heat Pump with Remote Outdoor Unit-Air-Source) | N/A
213062790 | Central Heat Pump | ACIQ | HVH837GKA** |  |  | EA*4X48L24A*+WALLCON | *80CSU1002120A* | 32200 |  |  | 17.5 | 8.5 | 32600 |  |  | 25000 | 76.69% | 1.98 | Both | 670 | 2.68 | HRCU-A-CB (Split System: Heat Pump with Remote Outdoor Unit-Air-Source) | N/A
213062797 | Central Heat Pump | ACIQ | HVH837GKA** |  |  | EHD4X42AAL+WALLCON | *80CSU1002120A* | 32400 |  |  | 16.5 | 8.1 | 33200 |  |  | 25000 | 75.3% | 1.96 | Both | 675 | 2.7 | HRCU-A-CB (Split System: Heat Pump with Remote Outdoor Unit-Air-Source) | N/A
213479362 | Central Heat Pump | BOSCH | BOVB-60HDN1-M18M |  |  | BMAC3036BNTD | BGH96M060B3B | 34200 |  |  | 16.5 | 8.5 | 34600 |  |  | 24400 | 70.52% | 1.82 | Both | 712.5 | 2.85 | HRCU-A-CB (Split System: Heat Pump with Remote Outdoor Unit-Air-Source) | Both
214584662 | Central Heat Pump | LUXAIRE | HH824E2S11 |  |  | CTF36B5ADS1 | Z8ES100B12SMPS1 | 23000 |  |  | 19 | 9.5 | 23000 |  |  | 18000 | 78.26% | 2 | Both | 480 | 1.92 | HRCU-A-CB (Split System: Heat Pump with Remote Outdoor Unit-Air-Source) | Both
213062710 | Central Heat Pump | ACIQ | HVH825GKA2* |  |  | EA*4X37L21A*+WALLCON | *97CMN0601714A* | 24200 |  |  | 16 | 8.1 | 21200 |  |  | 16800 | 79.25% | 2 | Both | 505 | 2.02 | HRCU-A-CB (Split System: Heat Pump with Remote Outdoor Unit-Air-Source) | N/A
214807809 | Central Heat Pump | CHAMPION HEATING AND COOLING | HH824E2S11 |  |  | CTU30B5XCS1+JMET08BS2N1+TXV |  | 23000 |  |  | 18 | 9 | 23000 |  |  | 17900 | 77.83% | 2 | Both | 480 | 1.92 | HRCU-A-CB (Split System: Heat Pump with Remote Outdoor Unit-Air-Source) | Both
213062722 | Central Heat Pump | ACIQ | HVH825GKA2* |  |  | EA*4X25L17A*+WALLCON | *80CSU0401712A* | 24400 |  |  | 17 | 8.1 | 21200 |  |  | 16600 | 78.3% | 2.02 | Both | 507.5 | 2.03 | HRCU-A-CB (Split System: Heat Pump with Remote Outdoor Unit-Air-Source) | N/A
213296843 | Central Heat Pump | COLEMAN | HMH72B341 |  |  | XAHC30CXXN1+TXV | Z8ET080C16LMPS1 | 32800 |  |  | 18.5 | 8.5 | 32000 |  |  | 22800 | 71.25% | 2.04 | Both | 682.5 | 2.73 | HRCU-A-CB (Split System: Heat Pump with Remote Outdoor Unit-Air-Source) | N/A
214719846 | Central Heat Pump | CHAMPION HEATING AND COOLING | HH836E2S11 |  |  | CTU48C5XFS1+TXV | TMLE120C16MP11 | 33000 |  |  | 19 | 8.5 | 31000 |  |  | 24200 | 78.06% | 2 | Both | 687.5 | 2.75 | HRCU-A-CB (Split System: Heat Pump with Remote Outdoor Unit-Air-Source) | N/A
214719928 | Central Heat Pump | CHAMPION HEATING AND COOLING | HH836E2S11 |  |  | CTU48C5XFS1+TXV | Z8ES080C20SMPS1 | 33600 |  |  | 19 | 8.5 | 31600 |  |  | 25400 | 80.38% | 2 | Both | 700 | 2.8 | HRCU-A-CB (Split System: Heat Pump with Remote Outdoor Unit-Air-Source) | N/A
214719871 | Central Heat Pump | CHAMPION HEATING AND COOLING | HH836E2S11 |  |  | CTU48C5XFS1+TXV | TL9E080C16UH11 | 32600 |  |  | 18 | 8.5 | 31000 |  |  | 25400 | 81.94% | 2 | Both | 680 | 2.72 | HRCU-A-CB (Split System: Heat Pump with Remote Outdoor Unit-Air-Source) | N/A
213296963 | Central Heat Pump | COLEMAN | HMH72B341 |  |  | XAHC36DBCN1 | Z8ES080B12SMPS1 | 33400 |  |  | 17.5 | 8.1 | 32800 |  |  | 23000 | 70.12% | 2.02 | Both | 695 | 2.78 | HRCU-A-CB (Split System: Heat Pump with Remote Outdoor Unit-Air-Source) | N/A
214720224 | Central Heat Pump | CHAMPION HEATING AND COOLING | HH836E2S11 |  |  | CTU48C5XFS1+TXV | TM9E080C20MP12 | 33800 |  |  | 17 | 8.5 | 32000 |  |  | 25800 | 80.62% | 2 | Both | 705 | 2.82 | HRCU-A-CB (Split System: Heat Pump with Remote Outdoor Unit-Air-Source) | N/A
211396423 | Central Heat Pump | LUXAIRE | HMH72B341 |  |  | XAHD48FXXN1+TXV | TM8Y120C20MP11 | 33800 |  |  | 16.5 | 8.5 | 32400 |  |  | 23800 | 73.46% | 2.06 | Both | 705 | 2.82 | HRCU-A-CB (Split System: Heat Pump with Remote Outdoor Unit-Air-Source) | N/A
213297083 | Central Heat Pump | COLEMAN | HMH72B341 |  |  | XAHC36DBCN1 | Z8ET080C16LMPS1 | 34000 |  |  | 18.5 | 8.5 | 33400 |  |  | 24000 | 71.86% | 2.1 | Both | 707.5 | 2.83 | HRCU-A-CB (Split System: Heat Pump with Remote Outdoor Unit-Air-Source) | N/A
213297588 | Central Heat Pump | COLEMAN | HMH72B341 |  |  | XAFB36DBCN1 | Z8ES100B12SMPS1 | 34000 |  |  | 18 | 8.1 | 34000 |  |  | 24600 | 72.35% | 2.1 | Both | 707.5 | 2.83 | HRCU-A-CB (Split System: Heat Pump with Remote Outdoor Unit-Air-Source) | N/A
213296868 | Central Heat Pump | COLEMAN | HMH72B341 |  |  | XAFC36DBCN1 | Z8ES120C20LMPS1 | 34000 |  |  | 17.5 | 8.5 | 34000 |  |  | 24600 | 72.35% | 2.12 | Both | 707.5 | 2.83 | HRCU-A-CB (Split System: Heat Pump with Remote Outdoor Unit-Air-Source) | N/A
211393854 | Central Heat Pump | LUXAIRE | HMH72B341 |  |  | XAHD48FXXN1+TXV | TM9Y100C16MP11 | 33200 |  |  | 15.5 | 8.1 | 32400 |  |  | 23600 | 72.84% | 2.02 | Both | 692.5 | 2.77 | HRCU-A-CB (Split System: Heat Pump with Remote Outdoor Unit-Air-Source) | N/A
214719918 | Central Heat Pump | CHAMPION HEATING AND COOLING | HH836E2S11 |  |  | CTU48C5XFS1+TXV | TM8Y100C20MP11 | 34000 |  |  | 19 | 8.5 | 32200 |  |  | 25800 | 80.12% | 2 | Both | 707.5 | 2.83 | HRCU-A-CB (Split System: Heat Pump with Remote Outdoor Unit-Air-Source) | Yes
211230294 | Central Heat Pump | ARCOAIRE | DLCURAH36ABK |  |  | EN(A,D,W)4X48L21** | *95ESU1002122A* | 37400 |  |  | 15.5 | 8.5 | 39500 |  |  | 35000 | 88.61% | 2.08 | Both | 780 | 3.12 | HRCU-A-CB (Split System: Heat Pump with Remote Outdoor Unit-Air-Source) | N/A
211228609 | Central Heat Pump | ARCOAIRE | DLCURAH36ABK |  |  | EA*4X43L21A* | *95ESU1002122A* | 37400 |  |  | 15.5 | 8.5 | 39000 |  |  | 35000 | 89.74% | 2.14 | Both | 780 | 3.12 | HRCU-A-CB (Split System: Heat Pump with Remote Outdoor Unit-Air-Source) | N/A
214229460 | Central Heat Pump | KEEPRITE | DLCURAH36ABK |  |  | EA*4X48L24A* | *80MSU1002120A* | 35600 |  |  | 16 | 8.5 | 38000 |  |  | 34600 | 91.05% | 2.04 | Both | 742.5 | 2.97 | HRCU-A-CB (Split System: Heat Pump with Remote Outdoor Unit-Air-Source) | N/A
214239120 | Central Heat Pump | KEEPRITE | CVH837GKA2* |  |  | EN(A,D,W)4X42L21**+WALLCON | *97CMN0801714B* | 31600 |  |  | 17 | 8.1 | 33200 |  |  | 24800 | 74.7% | 1.86 | Both | 657.5 | 2.63 | HRCU-A-CB (Split System: Heat Pump with Remote Outdoor Unit-Air-Source) | N/A
214239200 | Central Heat Pump | KEEPRITE | CVH837GKA2* |  |  | EN(A,D,W)4X48L21**+WALLCON | *80CTL0902120B* | 32400 |  |  | 18.5 | 8.5 | 32600 |  |  | 24800 | 76.07% | 1.98 | Both | 675 | 2.7 | HRCU-A-CB (Split System: Heat Pump with Remote Outdoor Unit-Air-Source) | No
212972895 | Central Heat Pump | ARCOAIRE | DLCURAH24ABK |  |  | EA*4X24L14A* | *96VSN0401410B* | 23200 |  |  | 16 | 8.5 | 27000 |  |  | 26800 | 99.26% | 2.26 | Both | 482.5 | 1.93 | HRCU-A-CB (Split System: Heat Pump with Remote Outdoor Unit-Air-Source) | N/A
211243341 | Central Heat Pump | ARCOAIRE | DLCURAH24ABK |  |  | EA*4X37L21A* | *80VSL0701716A* | 24600 |  |  | 17 | 8.5 | 25400 |  |  | 21200 | 83.46% | 1.78 | Both | 512.5 | 2.05 | HRCU-A-CB (Split System: Heat Pump with Remote Outdoor Unit-Air-Source) | N/A
211241034 | Central Heat Pump | ARCOAIRE | DLCURAH24ABK |  |  | EA*4X25L17A* | *96VTN0601412A* | 24000 |  |  | 16.5 | 8.1 | 25200 |  |  | 21600 | 85.71% | 1.82 | Both | 500 | 2 | HRCU-A-CB (Split System: Heat Pump with Remote Outdoor Unit-Air-Source) | N/A
211244913 | Central Heat Pump | ARCOAIRE | DLCURAH24ABK |  |  | EN(A,D,W)4X36L17** | *95ESU0401712A* | 23600 |  |  | 16.5 | 8.1 | 25800 |  |  | 23600 | 91.47% | 1.96 | Both | 492.5 | 1.97 | HRCU-A-CB (Split System: Heat Pump with Remote Outdoor Unit-Air-Source) | N/A
211245461 | Central Heat Pump | ARCOAIRE | DLCURAH24ABK |  |  | EN(A,D)4X36L21** | *95ESU0601716A* | 24200 |  |  | 16.5 | 8.1 | 26200 |  |  | 22800 | 87.02% | 1.9 | Both | 505 | 2.02 | HRCU-A-CB (Split System: Heat Pump with Remote Outdoor Unit-Air-Source) | N/A
214572915 | Central Heat Pump | KEEPRITE | CVH837GKA** |  |  | EA*4X60L24A*+WALLCON | *95CSU1002122B* | 32800 |  |  | 17.5 | 8.5 | 31600 |  |  | 24800 | 78.48% | 2 | Both | 682.5 | 2.73 | HRCU-A-CB (Split System: Heat Pump with Remote Outdoor Unit-Air-Source) | N/A
214229372 | Central Heat Pump | KEEPRITE | DLCURAH24ABK |  |  | EA*4X36L21A* | *80MSU0802120A* | 23600 |  |  | 17.5 | 8.5 | 25600 |  |  | 23400 | 91.41% | 1.94 | Both | 492.5 | 1.97 | HRCU-A-CB (Split System: Heat Pump with Remote Outdoor Unit-Air-Source) | N/A
211245312 | Central Heat Pump | ARCOAIRE | DLCURAH24ABK |  |  | EN(A,D)4X36L21** | *96VSN0601714A* | 23400 |  |  | 16.5 | 8.1 | 25800 |  |  | 24000 | 93.02% | 2 | Both | 487.5 | 1.95 | HRCU-A-CB (Split System: Heat Pump with Remote Outdoor Unit-Air-Source) | N/A
207658536 | Central Heat Pump | BOSCH | BOVB-36HDN1-M20G |  |  | BMA*2430ANTD | BGH96M060B3A | 23800 |  |  | 18 | 9 | 24000 |  |  | 17200 | 71.67% | 1.85 | Both | 495 | 1.98 | HRCU-A-CB (Split System: Heat Pump with Remote Outdoor Unit-Air-Source) | Both
214279742 | Central Heat Pump | KEEPRITE | DLCURAH18ABK |  |  | EA*4X24L17A* | *96MSN0601716A* | 17200 |  |  | 16 | 8.5 | 18100 |  |  | 19400 | 107.2% | 2.32 | Both | 357.5 | 1.43 | HRCU-A-CB (Split System: Heat Pump with Remote Outdoor Unit-Air-Source) | N/A
213062808 | Central Heat Pump | ACIQ | HVH837GKA** |  |  | EA*4X48L21A*+WALLCON | *95CSU0802120A* | 32400 |  |  | 17.5 | 8.5 | 32600 |  |  | 25000 | 76.69% | 1.98 | Both | 675 | 2.7 | HRCU-A-CB (Split System: Heat Pump with Remote Outdoor Unit-Air-Source) | N/A
213062810 | Central Heat Pump | ACIQ | HVH837GKA** |  |  | EA*4X48L24A*+WALLCON | *95CSU0802120A* | 32400 |  |  | 17.5 | 8.5 | 32400 |  |  | 24800 | 76.54% | 2 | Both | 675 | 2.7 | HRCU-A-CB (Split System: Heat Pump with Remote Outdoor Unit-Air-Source) | N/A
212988789 | Central Heat Pump | KEEPRITE | DLCURAH18ABK |  |  | EA*4X24L17A* | *95MSU0401712A* | 17200 |  |  | 16 | 8.5 | 18200 |  |  | 19400 | 106.6% | 2.34 | Both | 357.5 | 1.43 | HRCU-A-CB (Split System: Heat Pump with Remote Outdoor Unit-Air-Source) | N/A
214279729 | Central Heat Pump | KEEPRITE | DLCURAH18ABK |  |  | EA*4X19L17A* | *96MSN0601716A* | 17700 |  |  | 16.5 | 8.5 | 17700 |  |  | 17900 | 101.1% | 2.16 | Both | 370 | 1.48 | HRCU-A-CB (Split System: Heat Pump with Remote Outdoor Unit-Air-Source) | N/A
212983269 | Central Heat Pump | KEEPRITE | DLCURAH18ABK |  |  | EA*4X24L17A* | *92MSN0401712A* | 17200 |  |  | 15.5 | 8.5 | 18300 |  |  | 19400 | 106% | 2.32 | Both | 357.5 | 1.43 | HRCU-A-CB (Split System: Heat Pump with Remote Outdoor Unit-Air-Source) | N/A
213479363 | Central Heat Pump | BOSCH | BOVB-60HDN1-M18M |  |  | BMAC3036BNTD | BGH96M080B3B | 34200 |  |  | 16.5 | 8.5 | 34600 |  |  | 24400 | 70.52% | 1.82 | Both | 712.5 | 2.85 | HRCU-A-CB (Split System: Heat Pump with Remote Outdoor Unit-Air-Source) | Both
211393884 | Central Heat Pump | LUXAIRE | HMH72B341 |  |  | XAHC48FXXN1+TXV | TM9Y100C16MP11 | 33200 |  |  | 17 | 8.1 | 32400 |  |  | 23600 | 72.84% | 2.02 | Both | 692.5 | 2.77 | HRCU-A-CB (Split System: Heat Pump with Remote Outdoor Unit-Air-Source) | N/A
211396876 | Central Heat Pump | LUXAIRE | HMH72B341 |  |  | XAFD48FBCN1 | TM8Y080C16MP11 | 34000 |  |  | 17.5 | 8.5 | 33200 |  |  | 24400 | 73.49% | 2.08 | Both | 707.5 | 2.83 | HRCU-A-CB (Split System: Heat Pump with Remote Outdoor Unit-Air-Source) | N/A
213296903 | Central Heat Pump | COLEMAN | HMH72B341 |  |  | XAFC36DBCN1 | Z8ES100C16SMPS1 | 34000 |  |  | 18 | 8.5 | 33400 |  |  | 24400 | 73.05% | 2.12 | Both | 707.5 | 2.83 | HRCU-A-CB (Split System: Heat Pump with Remote Outdoor Unit-Air-Source) | N/A
211386347 | Central Heat Pump | LUXAIRE | HMH72B341 |  |  | XAUC48FXXN1+TXV | TL9E060B12UH11 | 33200 |  |  | 17 | 8.1 | 32600 |  |  | 24000 | 73.62% | 2.02 | Both | 692.5 | 2.77 | HRCU-A-CB (Split System: Heat Pump with Remote Outdoor Unit-Air-Source) | N/A
214719685 | Central Heat Pump | CHAMPION HEATING AND COOLING | HH836E2S11 |  |  | CTU36B5XDS1+TXV | TM8E100B12MP11 | 33200 |  |  | 18 | 8.5 | 31200 |  |  | 25400 | 81.41% | 2 | Both | 692.5 | 2.77 | HRCU-A-CB (Split System: Heat Pump with Remote Outdoor Unit-Air-Source) | Yes
213296863 | Central Heat Pump | COLEMAN | HMH72B341 |  |  | XAFC36DBCN1 | Z8ES120C20SMPS1 | 34000 |  |  | 17.5 | 8.5 | 34000 |  |  | 24600 | 72.35% | 2.12 | Both | 707.5 | 2.83 | HRCU-A-CB (Split System: Heat Pump with Remote Outdoor Unit-Air-Source) | N/A
214243042 | Central Heat Pump | KEEPRITE | CVH825GKA2* |  |  | EN(A,D,W)4X42L21**+WALLCON | *97CMN1002122B* | 23800 |  |  | 16.5 | 8.1 | 21400 |  |  | 16600 | 77.57% | 1.96 | Both | 495 | 1.98 | HRCU-A-CB (Split System: Heat Pump with Remote Outdoor Unit-Air-Source) | N/A
214243122 | Central Heat Pump | KEEPRITE | CVH825GKA2* |  |  | EN(A,D,W)4X48L21**+WALLCON | *80CTL1102120B* | 24200 |  |  | 17 | 8.1 | 21200 |  |  | 16600 | 78.3% | 2.02 | Both | 505 | 2.02 | HRCU-A-CB (Split System: Heat Pump with Remote Outdoor Unit-Air-Source) | N/A
214719881 | Central Heat Pump | CHAMPION HEATING AND COOLING | HH836E2S11 |  |  | CTU48C5XFS1+TXV | TL8E100C20UH11 | 33400 |  |  | 18 | 8.5 | 31400 |  |  | 25400 | 80.89% | 2 | Both | 695 | 2.78 | HRCU-A-CB (Split System: Heat Pump with Remote Outdoor Unit-Air-Source) | N/A
211396891 | Central Heat Pump | LUXAIRE | HMH72B341 |  |  | XAFC48FXXN1+TXV | TM8Y100C16MP11 | 34000 |  |  | 17.5 | 8.5 | 33200 |  |  | 24400 | 73.49% | 2.08 | Both | 707.5 | 2.83 | HRCU-A-CB (Split System: Heat Pump with Remote Outdoor Unit-Air-Source) | N/A
211386383 | Central Heat Pump | LUXAIRE | HMH72B341 |  |  | XAHC48FXXN1+TXV | TL8E100C20UH11 | 33400 |  |  | 16 | 8.5 | 32000 |  |  | 23200 | 72.5% | 2.06 | Both | 695 | 2.78 | HRCU-A-CB (Split System: Heat Pump with Remote Outdoor Unit-Air-Source) | N/A
211396945 | Central Heat Pump | LUXAIRE | HMH72B341 |  |  | XAFC48FBCN1 | TM8Y080C16MP11 | 34000 |  |  | 17.5 | 8.5 | 33200 |  |  | 24400 | 73.49% | 2.08 | Both | 707.5 | 2.83 | HRCU-A-CB (Split System: Heat Pump with Remote Outdoor Unit-Air-Source) | N/A
211394004 | Central Heat Pump | LUXAIRE | HMH72B341 |  |  | XAHD48FBCN1 | TM9Y080C16MP11 | 32800 |  |  | 17 | 8.1 | 31800 |  |  | 23200 | 72.96% | 2.02 | Both | 682.5 | 2.73 | HRCU-A-CB (Split System: Heat Pump with Remote Outdoor Unit-Air-Source) | N/A
213296793 | Central Heat Pump | COLEMAN | HMH72B341 |  |  | XAFB30CXXN1+TXV | Z9ET080B12SMPS1 | 32600 |  |  | 18.5 | 8.1 | 33000 |  |  | 23400 | 70.91% | 2.02 | Both | 680 | 2.72 | HRCU-A-CB (Split System: Heat Pump with Remote Outdoor Unit-Air-Source) | N/A
214397008 | Central Heat Pump | CHAMPION HEATING AND COOLING | HH836E2S11 |  |  | CTM48C5CFS1 | TL8E100C20UH11 | 33400 |  |  | 18 | 8.5 | 31400 |  |  | 25400 | 80.89% | 2 | Both | 695 | 2.78 | HRCU-A-CB (Split System: Heat Pump with Remote Outdoor Unit-Air-Source) | N/A
211393944 | Central Heat Pump | LUXAIRE | HMH72B341 |  |  | XAFC48FXXN1+TXV | TM9Y100C16MP11 | 33800 |  |  | 17.5 | 8.5 | 32800 |  |  | 24200 | 73.78% | 2.06 | Both | 705 | 2.82 | HRCU-A-CB (Split System: Heat Pump with Remote Outdoor Unit-Air-Source) | N/A
211386473 | Central Heat Pump | LUXAIRE | HMH72B341 |  |  | XAHD48FXXN1+TXV | TL8E080C16UH11 | 33600 |  |  | 16 | 8.1 | 32600 |  |  | 24200 | 74.23% | 2.04 | Both | 700 | 2.8 | HRCU-A-CB (Split System: Heat Pump with Remote Outdoor Unit-Air-Source) | N/A
211389127 | Central Heat Pump | COLEMAN | HMH72B341 |  |  | XAUB30CXXN1+TXV | TM9E060B12MP12 | 32600 |  |  | 17 | 8.1 | 33600 |  |  | 23600 | 70.24% | 2 | Both | 680 | 2.72 | HRCU-A-CB (Split System: Heat Pump with Remote Outdoor Unit-Air-Source) | N/A
213297573 | Central Heat Pump | COLEMAN | HMH72B341 |  |  | XAHC36DBCN1 | Z8ES100B12LMPS1 | 33400 |  |  | 17.5 | 8.1 | 32800 |  |  | 23200 | 70.73% | 2.02 | Both | 695 | 2.78 | HRCU-A-CB (Split System: Heat Pump with Remote Outdoor Unit-Air-Source) | N/A
214719705 | Central Heat Pump | CHAMPION HEATING AND COOLING | HH836E2S11 |  |  | CTU36B5XDS1+TXV | TMLE080B12MP11 | 33200 |  |  | 18 | 8.5 | 31400 |  |  | 25400 | 80.89% | 2 | Both | 692.5 | 2.77 | HRCU-A-CB (Split System: Heat Pump with Remote Outdoor Unit-Air-Source) | Yes
213296878 | Central Heat Pump | COLEMAN | HMH72B341 |  |  | XAFC36DXXN1+TXV | Z8ES120C16LMPS1 | 34000 |  |  | 18 | 8.5 | 33400 |  |  | 24400 | 73.05% | 2.12 | Both | 707.5 | 2.83 | HRCU-A-CB (Split System: Heat Pump with Remote Outdoor Unit-Air-Source) | N/A
213296808 | Central Heat Pump | COLEMAN | HMH72B341 |  |  | XAFC36DBCN1 | Z9ES100C16SMPS1 | 34000 |  |  | 16.5 | 8.1 | 33400 |  |  | 24000 | 71.86% | 2.08 | Both | 707.5 | 2.83 | HRCU-A-CB (Split System: Heat Pump with Remote Outdoor Unit-Air-Source) | N/A
211245795 | Central Heat Pump | ARCOAIRE | DLCURAH24ABK |  |  | FEM4P30**AL |  | 24000 |  |  | 17 | 8.5 | 26200 |  |  | 23400 | 89.31% | 1.94 | Both | 500 | 2 | HRCU-A-CB (Split System: Heat Pump with Remote Outdoor Unit-Air-Source) | N/A
211240867 | Central Heat Pump | ARCOAIRE | DLCURAH24ABK |  |  | EA*4X25L17A* | *95ESU0401712A* | 24200 |  |  | 17 | 8.5 | 25200 |  |  | 21600 | 85.71% | 1.8 | Both | 505 | 2.02 | HRCU-A-CB (Split System: Heat Pump with Remote Outdoor Unit-Air-Source) | N/A
213063403 | Central Heat Pump | ACIQ | HVH837GKA2* |  |  | EA*4X43L21A*+WALLCON | *95CSU0802120A* | 33000 |  |  | 17.5 | 8.5 | 32800 |  |  | 25000 | 76.22% | 2 | Both | 687.5 | 2.75 | HRCU-A-CB (Split System: Heat Pump with Remote Outdoor Unit-Air-Source) | N/A
212982332 | Central Heat Pump | KEEPRITE | DLCURAH24ABK |  |  | EN(A,D)4X24L17** | *80MSU0401712A* | 23200 |  |  | 16 | 8.5 | 26200 |  |  | 24800 | 94.66% | 2.06 | Both | 482.5 | 1.93 | HRCU-A-CB (Split System: Heat Pump with Remote Outdoor Unit-Air-Source) | N/A
212972905 | Central Heat Pump | ARCOAIRE | DLCURAH24ABK |  |  | EA*4X24L17A* | *96VSN0401410B* | 23200 |  |  | 16 | 8.5 | 27000 |  |  | 26600 | 98.52% | 2.24 | Both | 482.5 | 1.93 | HRCU-A-CB (Split System: Heat Pump with Remote Outdoor Unit-Air-Source) | N/A
214572905 | Central Heat Pump | KEEPRITE | CVH837GKA** |  |  | EA*4X60L24A*+WALLCON | *95CSU0802120B* | 32800 |  |  | 17.5 | 8.5 | 31600 |  |  | 24800 | 78.48% | 1.98 | Both | 682.5 | 2.73 | HRCU-A-CB (Split System: Heat Pump with Remote Outdoor Unit-Air-Source) | N/A
213063366 | Central Heat Pump | ACIQ | HVH837GKA2* |  |  | EHD4X48AAL+WALLCON | *96CTN1002122A* | 32600 |  |  | 17 | 8.1 | 33000 |  |  | 24800 | 75.15% | 1.98 | Both | 680 | 2.72 | HRCU-A-CB (Split System: Heat Pump with Remote Outdoor Unit-Air-Source) | N/A
214239100 | Central Heat Pump | KEEPRITE | CVH837GKA2* |  |  | EN(A,D,W)4X42L21**+WALLCON | *95CSU0601716B* | 31600 |  |  | 17 | 8.1 | 33200 |  |  | 24600 | 74.1% | 1.86 | Both | 657.5 | 2.63 | HRCU-A-CB (Split System: Heat Pump with Remote Outdoor Unit-Air-Source) | N/A
211228159 | Central Heat Pump | ARCOAIRE | DLCURAH36ABK |  |  | EA*4X42L24A* | OLV154F20A | 37000 |  |  | 15.2 | 8.5 | 40000 |  |  | 35400 | 88.5% | 1.96 | Both | 770 | 3.08 | HRCU-A-CB (Split System: Heat Pump with Remote Outdoor Unit-Air-Source) | N/A
213296958 | Central Heat Pump | COLEMAN | HMH72B341 |  |  | XAHC36DXXN1+TXV | Z8ES080B12LMPS1 | 33400 |  |  | 17.5 | 8.1 | 32800 |  |  | 23000 | 70.12% | 2.02 | Both | 695 | 2.78 | HRCU-A-CB (Split System: Heat Pump with Remote Outdoor Unit-Air-Source) | N/A
214719908 | Central Heat Pump | CHAMPION HEATING AND COOLING | HH836E2S11 |  |  | CTU48C5XFS1+TXV | TM9Y100C20MP11 | 33800 |  |  | 17 | 8.5 | 32400 |  |  | 26000 | 80.25% | 2 | Both | 705 | 2.82 | HRCU-A-CB (Split System: Heat Pump with Remote Outdoor Unit-Air-Source) | N/A
211393809 | Central Heat Pump | LUXAIRE | HMH72B341 |  |  | XAHD48FBCN1 | TM9Y120D20MP11 | 33200 |  |  | 16.5 | 8.5 | 32000 |  |  | 23400 | 73.12% | 2.04 | Both | 692.5 | 2.77 | HRCU-A-CB (Split System: Heat Pump with Remote Outdoor Unit-Air-Source) | N/A
211393794 | Central Heat Pump | LUXAIRE | HMH72B341 |  |  | XAHD48FXXN1+TXV | TM9Y120D20MP11 | 33200 |  |  | 16.5 | 8.5 | 32000 |  |  | 23400 | 73.12% | 2.04 | Both | 692.5 | 2.77 | HRCU-A-CB (Split System: Heat Pump with Remote Outdoor Unit-Air-Source) | N/A
214398494 | Central Heat Pump | CHAMPION HEATING AND COOLING | HH836E2S11 |  |  | CTF36C5CDS1 | TM9E100C16MP12 | 33400 |  |  | 18 | 8.5 | 31200 |  |  | 25200 | 80.77% | 2 | Both | 695 | 2.78 | HRCU-A-CB (Split System: Heat Pump with Remote Outdoor Unit-Air-Source) | N/A
214396974 | Central Heat Pump | CHAMPION HEATING AND COOLING | HH836E2S11 |  |  | CTF48C5CFS1 | TM8V080C16MP12 | 33000 |  |  | 18 | 8.5 | 31200 |  |  | 24200 | 77.56% | 2 | Both | 687.5 | 2.75 | HRCU-A-CB (Split System: Heat Pump with Remote Outdoor Unit-Air-Source) | N/A
211393824 | Central Heat Pump | LUXAIRE | HMH72B341 |  |  | XAFD48FXXN1+TXV | TM9Y120D20MP11 | 34000 |  |  | 16.5 | 8.5 | 32400 |  |  | 23800 | 73.46% | 2.08 | Both | 707.5 | 2.83 | HRCU-A-CB (Split System: Heat Pump with Remote Outdoor Unit-Air-Source) | N/A
211392075 | Central Heat Pump | LUXAIRE | HMH72B341 |  |  | XAFC36DBCN1 | TM8E080C16MP11 | 34000 |  |  | 17 | 8.5 | 33600 |  |  | 23600 | 70.24% | 2.08 | Both | 707.5 | 2.83 | HRCU-A-CB (Split System: Heat Pump with Remote Outdoor Unit-Air-Source) | N/A
213063382 | Central Heat Pump | ACIQ | HVH837GKA2* |  |  | EA*4X48L24A*+WALLCON | *80CSU1002120A* | 32200 |  |  | 17.5 | 8.5 | 32600 |  |  | 25000 | 76.69% | 1.98 | Both | 670 | 2.68 | HRCU-A-CB (Split System: Heat Pump with Remote Outdoor Unit-Air-Source) | N/A
211240906 | Central Heat Pump | ARCOAIRE | DLCURAH24ABK |  |  | EA*4X25L17A* | *80VSL0451716A* | 24800 |  |  | 16.5 | 8.5 | 25600 |  |  | 21200 | 82.81% | 1.78 | Both | 517.5 | 2.07 | HRCU-A-CB (Split System: Heat Pump with Remote Outdoor Unit-Air-Source) | N/A
211244800 | Central Heat Pump | ARCOAIRE | DLCURAH24ABK |  |  | EN(A,D)4X30L17** | *80ES(N,L)0701412A* | 24200 |  |  | 16.5 | 8.1 | 26400 |  |  | 22800 | 86.36% | 1.88 | Both | 505 | 2.02 | HRCU-A-CB (Split System: Heat Pump with Remote Outdoor Unit-Air-Source) | N/A
213063397 | Central Heat Pump | ACIQ | HVH837GKA2* |  |  | EHD4X48AAL+WALLCON | *80CSU1002120A* | 32600 |  |  | 17 | 8.1 | 33000 |  |  | 25000 | 75.76% | 1.96 | Both | 680 | 2.72 | HRCU-A-CB (Split System: Heat Pump with Remote Outdoor Unit-Air-Source) | N/A
211243359 | Central Heat Pump | ARCOAIRE | DLCURAH24ABK |  |  | EA*4X37L21A* | *80VSL0902120A* | 24600 |  |  | 17 | 8.5 | 25400 |  |  | 21200 | 83.46% | 1.78 | Both | 512.5 | 2.05 | HRCU-A-CB (Split System: Heat Pump with Remote Outdoor Unit-Air-Source) | N/A
211245267 | Central Heat Pump | ARCOAIRE | DLCURAH24ABK |  |  | EN(A,D,W)4X36L17** | OLV098A12* | 23400 |  |  | 16.5 | 8.1 | 25800 |  |  | 24200 | 93.8% | 2 | Both | 487.5 | 1.95 | HRCU-A-CB (Split System: Heat Pump with Remote Outdoor Unit-Air-Source) | N/A
214719836 | Central Heat Pump | CHAMPION HEATING AND COOLING | HH836E2S11 |  |  | CTU48C5XFS1+TXV | TMLE080C16MP11 | 32800 |  |  | 19 | 8.5 | 30800 |  |  | 24000 | 77.92% | 2 | Both | 682.5 | 2.73 | HRCU-A-CB (Split System: Heat Pump with Remote Outdoor Unit-Air-Source) | N/A
213296783 | Central Heat Pump | COLEMAN | HMH72B341 |  |  | XAHC36DXXN1+TXV | Z9ET100C16SMPS1 | 33000 |  |  | 17.5 | 8.1 | 32200 |  |  | 22800 | 70.81% | 2 | Both | 687.5 | 2.75 | HRCU-A-CB (Split System: Heat Pump with Remote Outdoor Unit-Air-Source) | N/A
211386283 | Central Heat Pump | LUXAIRE | HMH72B341 |  |  | XAUC48FXXN1+TXV | TL9E080C16UH11 | 34000 |  |  | 16.5 | 8.5 | 32800 |  |  | 24200 | 73.78% | 2.08 | Both | 707.5 | 2.83 | HRCU-A-CB (Split System: Heat Pump with Remote Outdoor Unit-Air-Source) | N/A
211396861 | Central Heat Pump | LUXAIRE | HMH72B341 |  |  | XAFD48FBCN1 | TM8Y100C16MP11 | 34000 |  |  | 17.5 | 8.5 | 33200 |  |  | 24400 | 73.49% | 2.08 | Both | 707.5 | 2.83 | HRCU-A-CB (Split System: Heat Pump with Remote Outdoor Unit-Air-Source) | N/A
214720152 | Central Heat Pump | CHAMPION HEATING AND COOLING | HH836E2S11 |  |  | CTU48C5XFS1+TXV | TL9E100C20UH11 | 33400 |  |  | 18 | 8.5 | 31600 |  |  | 25600 | 81.01% | 2 | Both | 695 | 2.78 | HRCU-A-CB (Split System: Heat Pump with Remote Outdoor Unit-Air-Source) | N/A
211393839 | Central Heat Pump | LUXAIRE | HMH72B341 |  |  | XAFD48FBCN1 | TM9Y120D20MP11 | 34000 |  |  | 16.5 | 8.5 | 32400 |  |  | 23800 | 73.46% | 2.08 | Both | 707.5 | 2.83 | HRCU-A-CB (Split System: Heat Pump with Remote Outdoor Unit-Air-Source) | N/A
214396969 | Central Heat Pump | CHAMPION HEATING AND COOLING | HH836E2S11 |  |  | CTF48C5CFS1 | TM8V100C16MP12 | 33000 |  |  | 18 | 8.5 | 31200 |  |  | 24200 | 77.56% | 2 | Both | 687.5 | 2.75 | HRCU-A-CB (Split System: Heat Pump with Remote Outdoor Unit-Air-Source) | N/A
211386296 | Central Heat Pump | LUXAIRE | HMH72B341 |  |  | XAHC48FXXN1+TXV | TL9E060B12UH11 | 32400 |  |  | 16.5 | 8.1 | 32000 |  |  | 23600 | 73.75% | 2 | Both | 675 | 2.7 | HRCU-A-CB (Split System: Heat Pump with Remote Outdoor Unit-Air-Source) | N/A
214397003 | Central Heat Pump | CHAMPION HEATING AND COOLING | HH836E2S11 |  |  | CTM48C5CFS1 | TM9E080C20MP12 | 33600 |  |  | 17 | 8.5 | 32000 |  |  | 25800 | 80.62% | 2 | Both | 700 | 2.8 | HRCU-A-CB (Split System: Heat Pump with Remote Outdoor Unit-Air-Source) | N/A
211389157 | Central Heat Pump | COLEMAN | HMH72B341 |  |  | XAHB36DBCN1 | TM9E060A10MP12 | 32600 |  |  | 17 | 8.1 | 32400 |  |  | 22800 | 70.37% | 1.98 | Both | 680 | 2.72 | HRCU-A-CB (Split System: Heat Pump with Remote Outdoor Unit-Air-Source) | N/A
211386432 | Central Heat Pump | LUXAIRE | HMH72B341 |  |  | XAFC48FXXN1+TXV | TL8E100C20UH11 | 34000 |  |  | 16.5 | 8.5 | 32400 |  |  | 23800 | 73.46% | 2.1 | Both | 707.5 | 2.83 | HRCU-A-CB (Split System: Heat Pump with Remote Outdoor Unit-Air-Source) | N/A
214807688 | Central Heat Pump | CHAMPION HEATING AND COOLING | HH824E2S11 |  |  | CTM36B5ADS1 | TMLE080B12MP11 | 23000 |  |  | 18 | 9 | 23000 |  |  | 17900 | 77.83% | 2 | Both | 480 | 1.92 | HRCU-A-CB (Split System: Heat Pump with Remote Outdoor Unit-Air-Source) | Both
214397108 | Central Heat Pump | CHAMPION HEATING AND COOLING | HH824E2S11 |  |  | CTF36B5ADS1 | TM8Y080B12MP11 | 23000 |  |  | 18 | 9 | 23000 |  |  | 17600 | 76.52% | 2 | Both | 480 | 1.92 | HRCU-A-CB (Split System: Heat Pump with Remote Outdoor Unit-Air-Source) | Both
214397143 | Central Heat Pump | CHAMPION HEATING AND COOLING | HH824E2S11 |  |  | CTF30B5ACS1 | TM8E080B12MP11 | 23000 |  |  | 17 | 9 | 23000 |  |  | 18000 | 78.26% | 2 | Both | 480 | 1.92 | HRCU-A-CB (Split System: Heat Pump with Remote Outdoor Unit-Air-Source) | Both
214807698 | Central Heat Pump | CHAMPION HEATING AND COOLING | HH824E2S11 |  |  | CTU36B5XDS1+JMVT12BC2N1+TXV |  | 23000 |  |  | 19 | 9.5 | 23000 |  |  | 17700 | 76.96% | 2 | Both | 480 | 1.92 | HRCU-A-CB (Split System: Heat Pump with Remote Outdoor Unit-Air-Source) | Both
214807718 | Central Heat Pump | CHAMPION HEATING AND COOLING | HH824E2S11 |  |  | CTU36B5XDS1+JME12B2SN1+TXV |  | 23000 |  |  | 19 | 9.5 | 23000 |  |  | 17700 | 76.96% | 2 | Both | 480 | 1.92 | HRCU-A-CB (Split System: Heat Pump with Remote Outdoor Unit-Air-Source) | Both
214609218 | Central Heat Pump | CHAMPION HEATING AND COOLING | HH824E2S11 |  |  | CTM36B5ADS1 | Z9ES060B12SMPS1 | 23000 |  |  | 17 | 9 | 23000 |  |  | 17800 | 77.39% | 2 | Both | 480 | 1.92 | HRCU-A-CB (Split System: Heat Pump with Remote Outdoor Unit-Air-Source) | N/A
213067494 | Central Heat Pump | ACIQ | HVH825GKA2* |  |  | EA*4X42L21A*+WALLCON | *80CTL0451712A* | 23600 |  |  | 16.5 | 8.1 | 21600 |  |  | 16800 | 77.78% | 1.94 | Both | 492.5 | 1.97 | HRCU-A-CB (Split System: Heat Pump with Remote Outdoor Unit-Air-Source) | N/A
211262380 | Central Heat Pump | ARCOAIRE | DLCURAH18ABK |  |  | EN(A,D)4X18L14** | *96VTN0601412A* | 17600 |  |  | 15.5 | 8.5 | 18700 |  |  | 19300 | 103.2% | 2.32 | Both | 367.5 | 1.47 | HRCU-A-CB (Split System: Heat Pump with Remote Outdoor Unit-Air-Source) | N/A
212970862 | Central Heat Pump | ARCOAIRE | DLCURAH18ABK |  |  | EA*4X24L14A* | *80VTL0451412B* | 17700 |  |  | 16.5 | 8.5 | 18600 |  |  | 19400 | 104.3% | 2.32 | Both | 370 | 1.48 | HRCU-A-CB (Split System: Heat Pump with Remote Outdoor Unit-Air-Source) | N/A
213062807 | Central Heat Pump | ACIQ | HVH837GKA** |  |  | EA*4X43L21A*+WALLCON | *95CSU1002122A* | 33000 |  |  | 17.5 | 8.5 | 32800 |  |  | 25000 | 76.22% | 2 | Both | 687.5 | 2.75 | HRCU-A-CB (Split System: Heat Pump with Remote Outdoor Unit-Air-Source) | N/A
212987515 | Central Heat Pump | KEEPRITE | DLCURAH18ABK |  |  | EA*4X24L17A* | *96MSN0801716A* | 17700 |  |  | 16 | 8.5 | 18600 |  |  | 19400 | 104.3% | 2.32 | Both | 370 | 1.48 | HRCU-A-CB (Split System: Heat Pump with Remote Outdoor Unit-Air-Source) | N/A
212978782 | Central Heat Pump | KEEPRITE | DLCURAH18ABK |  |  | EA*4X30L17A* | *80MS(N,L)0701712A* | 17600 |  |  | 16.5 | 8.5 | 18200 |  |  | 18800 | 103.3% | 2.26 | Both | 367.5 | 1.47 | HRCU-A-CB (Split System: Heat Pump with Remote Outdoor Unit-Air-Source) | N/A
211262271 | Central Heat Pump | ARCOAIRE | DLCURAH18ABK |  |  | EN(A,D)4X18L14** | *96VSN0601412A* | 17600 |  |  | 15.5 | 8.5 | 18700 |  |  | 19300 | 103.2% | 2.32 | Both | 367.5 | 1.47 | HRCU-A-CB (Split System: Heat Pump with Remote Outdoor Unit-Air-Source) | N/A
214228976 | Central Heat Pump | KEEPRITE | DLCURAH18ABK |  |  | EA*4X19L17A* | *80MSU0601716A* | 18100 |  |  | 16.5 | 8.5 | 18000 |  |  | 17700 | 98.33% | 2.14 | Both | 377.5 | 1.51 | HRCU-A-CB (Split System: Heat Pump with Remote Outdoor Unit-Air-Source) | N/A
214397185 | Central Heat Pump | CHAMPION HEATING AND COOLING | HH860E2S11 |  |  | CTM60D5CHS1 | TP9C120D20MP13 | 53000 |  |  | 19 | 8.5 | 54000 |  |  | 39000 | 72.22% | 2 | Both | 1105 | 4.42 | HRCU-A-CB (Split System: Heat Pump with Remote Outdoor Unit-Air-Source) | N/A
214719886 | Central Heat Pump | CHAMPION HEATING AND COOLING | HH860E2S11 |  |  | CTU60C5XGS1+TXV | TMLE080C20MP11 | 45500 |  |  | 17 | 8.5 | 47000 |  |  | 35000 | 74.47% | 2 | Both | 947.5 | 3.79 | HRCU-A-CB (Split System: Heat Pump with Remote Outdoor Unit-Air-Source) | Yes
214809214 | Central Heat Pump | CHAMPION HEATING AND COOLING | HH860E2S11 |  |  | CTU60C5XGS1+TXV | Z8ES100C20SMPS1 | 44500 |  |  | 18 | 8.5 | 44500 |  |  | 33400 | 75.06% | 2 | Both | 927.5 | 3.71 | HRCU-A-CB (Split System: Heat Pump with Remote Outdoor Unit-Air-Source) | Both
214397165 | Central Heat Pump | CHAMPION HEATING AND COOLING | HH860E2S11 |  |  | CTF60C5CHS1 | TM9Y100C20MP11 | 52000 |  |  | 18 | 8.5 | 54500 |  |  | 39500 | 72.48% | 2 | Both | 1082.5 | 4.33 | HRCU-A-CB (Split System: Heat Pump with Remote Outdoor Unit-Air-Source) | N/A
214809028 | Central Heat Pump | CHAMPION HEATING AND COOLING | HH860E2S11 |  |  | CTU60C5XGS1+JMC16C2SN1+TXV |  | 44500 |  |  | 18 | 8.5 | 44000 |  |  | 33200 | 75.45% | 2 | Both | 927.5 | 3.71 | HRCU-A-CB (Split System: Heat Pump with Remote Outdoor Unit-Air-Source) | Both
214720172 | Central Heat Pump | CHAMPION HEATING AND COOLING | HH860E2S11 |  |  | CTU60C5XGS1+TXV | TM9Y100C20MP11 | 44500 |  |  | 17 | 8.5 | 46500 |  |  | 34800 | 74.84% | 2 | Both | 927.5 | 3.71 | HRCU-A-CB (Split System: Heat Pump with Remote Outdoor Unit-Air-Source) | N/A
213773392 | Central Heat Pump | KEEPRITE | CVH825GKA3* |  |  | EA*4X42L21A*+WALLCON | *80CTL0701716B* | 23800 |  |  | 16.5 | 8.1 | 21400 |  |  | 16700 | 78.04% | 1.96 | Both | 495 | 1.98 | HRCU-A-CB (Split System: Heat Pump with Remote Outdoor Unit-Air-Source) | N/A
214242012 | Central Heat Pump | KEEPRITE | CVH825GKA3* |  |  | END4X42L17**+WALLCON | *80CTL0701716B* | 24000 |  |  | 16.5 | 8.1 | 21400 |  |  | 16700 | 78.04% | 1.98 | Both | 500 | 2 | HRCU-A-CB (Split System: Heat Pump with Remote Outdoor Unit-Air-Source) | N/A
214241912 | Central Heat Pump | KEEPRITE | CVH825GKA3* |  |  | EN(A,D)4X36L21**+WALLCON | *80CTL1102120B* | 23600 |  |  | 16.5 | 8.1 | 21600 |  |  | 16700 | 77.31% | 1.92 | Both | 492.5 | 1.97 | HRCU-A-CB (Split System: Heat Pump with Remote Outdoor Unit-Air-Source) | N/A
214242162 | Central Heat Pump | KEEPRITE | CVH825GKA3* |  |  | EN(A,D,W)4X42L21**+WALLCON | *97CMN0801714B* | 23600 |  |  | 16.5 | 8.1 | 21400 |  |  | 16700 | 78.04% | 1.96 | Both | 492.5 | 1.97 | HRCU-A-CB (Split System: Heat Pump with Remote Outdoor Unit-Air-Source) | N/A
214719876 | Central Heat Pump | CHAMPION HEATING AND COOLING | HH836E2S11 |  |  | CTU48C5XFS1+TXV | TM9E100C20MP12 | 33800 |  |  | 17 | 8.5 | 32000 |  |  | 25800 | 80.62% | 2 | Both | 705 | 2.82 | HRCU-A-CB (Split System: Heat Pump with Remote Outdoor Unit-Air-Source) | N/A
214807749 | Central Heat Pump | CHAMPION HEATING AND COOLING | HH836E2S11 |  |  | CTU36B5XDS1+JMVT12BC2N1+TXV |  | 33600 |  |  | 19 | 8.5 | 31000 |  |  | 25000 | 80.65% | 2 | Both | 700 | 2.8 | HRCU-A-CB (Split System: Heat Pump with Remote Outdoor Unit-Air-Source) | Both
214719680 | Central Heat Pump | CHAMPION HEATING AND COOLING | HH836E2S11 |  |  | CTU36B5XDS1+TXV | TM8Y080B12MP11 | 33000 |  |  | 18 | 8.5 | 30800 |  |  | 25200 | 81.82% | 2 | Both | 687.5 | 2.75 | HRCU-A-CB (Split System: Heat Pump with Remote Outdoor Unit-Air-Source) | Yes
214720024 | Central Heat Pump | CHAMPION HEATING AND COOLING | HH860E2S11 |  |  | CTU60C5XGS1+TXV | TM9E080C20MP12 | 46000 |  |  | 17 | 8.5 | 47000 |  |  | 35000 | 74.47% | 2 | Both | 957.5 | 3.83 | HRCU-A-CB (Split System: Heat Pump with Remote Outdoor Unit-Air-Source) | N/A
214397170 | Central Heat Pump | CHAMPION HEATING AND COOLING | HH860E2S11 |  |  | CTF60D5CHS1+JMC20D2SN1 |  | 53000 |  |  | 19 | 8.5 | 53000 |  |  | 38000 | 71.7% | 2 | Both | 1105 | 4.42 | HRCU-A-CB (Split System: Heat Pump with Remote Outdoor Unit-Air-Source) | Both
214809263 | Central Heat Pump | CHAMPION HEATING AND COOLING | HH860E2S11 |  |  | CTU60C5XGS1+TXV | Z9ES100C20SMPS1 | 45500 |  |  | 18 | 8.5 | 47000 |  |  | 34000 | 72.34% | 2 | Both | 947.5 | 3.79 | HRCU-A-CB (Split System: Heat Pump with Remote Outdoor Unit-Air-Source) | Both
214809160 | Central Heat Pump | CHAMPION HEATING AND COOLING | HH860E2S11 |  |  | CTU60C5XGS1+JME16C2SN1+TXV |  | 45500 |  |  | 19 | 9 | 45500 |  |  | 33800 | 74.29% | 2 | Both | 947.5 | 3.79 | HRCU-A-CB (Split System: Heat Pump with Remote Outdoor Unit-Air-Source) | Both
214396647 | Central Heat Pump | CHAMPION HEATING AND COOLING | HH860E2S11 |  |  | CTM60C5CGS1 | TPLC080C16MP13 | 43500 |  |  | 18 | 8.5 | 44000 |  |  | 33200 | 75.45% | 2 | Both | 907.5 | 3.63 | HRCU-A-CB (Split System: Heat Pump with Remote Outdoor Unit-Air-Source) | Both
214609163 | Central Heat Pump | CHAMPION HEATING AND COOLING | HH860E2S11 |  |  | CTM60C5CHS1 | Z9ES100C20SMPS1 | 53000 |  |  | 18 | 8.5 | 54000 |  |  | 39000 | 72.22% | 2 | Both | 1105 | 4.42 | HRCU-A-CB (Split System: Heat Pump with Remote Outdoor Unit-Air-Source) | N/A
208128245 | Central Heat Pump | BOSCH | BOVA-60HDN1-M15G |  |  | BVA-36WN1-M20 |  | 34200 |  |  | 16.3 | 8.5 | 34200 |  |  | 24000 | 70.18% | 2 | Both | 712.5 | 2.85 | HRCU-A-CB (Split System: Heat Pump with Remote Outdoor Unit-Air-Source) | Yes
211240915 | Central Heat Pump | ARCOAIRE | DLCURAH24ABK |  |  | EA*4X25L17A* | *80VSL0701716A* | 24400 |  |  | 17 | 8.5 | 25400 |  |  | 21400 | 84.25% | 1.8 | Both | 507.5 | 2.03 | HRCU-A-CB (Split System: Heat Pump with Remote Outdoor Unit-Air-Source) | N/A
212969789 | Central Heat Pump | ARCOAIRE | DLCURAH24ABK |  |  | EA*4X37L17A* | *80VSL0451412B* | 24200 |  |  | 17 | 8.5 | 25200 |  |  | 22000 | 87.3% | 1.84 | Both | 505 | 2.02 | HRCU-A-CB (Split System: Heat Pump with Remote Outdoor Unit-Air-Source) | N/A
211240848 | Central Heat Pump | ARCOAIRE | DLCURAH24ABK |  |  | EA*4X25L17A* | *96VSN0601412A* | 24000 |  |  | 16.5 | 8.1 | 25200 |  |  | 21600 | 85.71% | 1.82 | Both | 500 | 2 | HRCU-A-CB (Split System: Heat Pump with Remote Outdoor Unit-Air-Source) | N/A
212969739 | Central Heat Pump | ARCOAIRE | DLCURAH24ABK |  |  | EA*4X24L17A* | *80VSL0451412B* | 23200 |  |  | 17 | 8.5 | 26800 |  |  | 27000 | 100.7% | 2.3 | Both | 482.5 | 1.93 | HRCU-A-CB (Split System: Heat Pump with Remote Outdoor Unit-Air-Source) | N/A
211245248 | Central Heat Pump | ARCOAIRE | DLCURAH24ABK |  |  | EN(A,D,W)4X36L17** | *80ESU0601716A | 24800 |  |  | 16.5 | 8.5 | 26600 |  |  | 22200 | 83.46% | 1.84 | Both | 517.5 | 2.07 | HRCU-A-CB (Split System: Heat Pump with Remote Outdoor Unit-Air-Source) | N/A
212969749 | Central Heat Pump | ARCOAIRE | DLCURAH24ABK |  |  | EA*4X25L17A* | *80VSL0451412B* | 24000 |  |  | 17.5 | 8.5 | 25000 |  |  | 21800 | 87.2% | 1.82 | Both | 500 | 2 | HRCU-A-CB (Split System: Heat Pump with Remote Outdoor Unit-Air-Source) | N/A
211242099 | Central Heat Pump | ARCOAIRE | DLCURAH24ABK |  |  | EA*4X36L17A* | *80ES(N,L)0701712A* | 24400 |  |  | 16.5 | 8.5 | 26400 |  |  | 22400 | 84.85% | 1.84 | Both | 507.5 | 2.03 | HRCU-A-CB (Split System: Heat Pump with Remote Outdoor Unit-Air-Source) | N/A
211241013 | Central Heat Pump | ARCOAIRE | DLCURAH24ABK |  |  | EA*4X25L17A* | *95ESN0601412A* | 25000 |  |  | 16 | 8.5 | 26000 |  |  | 21000 | 80.77% | 1.76 | Both | 520 | 2.08 | HRCU-A-CB (Split System: Heat Pump with Remote Outdoor Unit-Air-Source) | N/A
214609208 | Central Heat Pump | CHAMPION HEATING AND COOLING | HH836E2S11 |  |  | CTF48C5CFS1 | Z9ES080C20SMPS1 | 34200 |  |  | 18 | 8.1 | 32000 |  |  | 24200 | 75.62% | 2 | Both | 712.5 | 2.85 | HRCU-A-CB (Split System: Heat Pump with Remote Outdoor Unit-Air-Source) | N/A
211386446 | Central Heat Pump | LUXAIRE | HMH72B341 |  |  | XAFC48FBCN1 | TL8E100C20UH11 | 34000 |  |  | 16.5 | 8.5 | 32400 |  |  | 23800 | 73.46% | 2.1 | Both | 707.5 | 2.83 | HRCU-A-CB (Split System: Heat Pump with Remote Outdoor Unit-Air-Source) | N/A
211398153 | Central Heat Pump | LUXAIRE | HMH72B341 |  |  | XAHC48FXXN1+TXV | TM8E120C16MP11 | 33000 |  |  | 17 | 8.5 | 31600 |  |  | 23200 | 73.42% | 2.04 | Both | 687.5 | 2.75 | HRCU-A-CB (Split System: Heat Pump with Remote Outdoor Unit-Air-Source) | N/A
211398138 | Central Heat Pump | LUXAIRE | HMH72B341 |  |  | XAHD48FBCN1 | TMLE120C16MP11 | 33000 |  |  | 16.5 | 8.5 | 31800 |  |  | 23200 | 72.96% | 2.04 | Both | 687.5 | 2.75 | HRCU-A-CB (Split System: Heat Pump with Remote Outdoor Unit-Air-Source) | N/A
214396998 | Central Heat Pump | CHAMPION HEATING AND COOLING | HH836E2S11 |  |  | CTM48C5CFS1 | TL9E100C20UH11 | 33200 |  |  | 17 | 8.5 | 31600 |  |  | 25600 | 81.01% | 2 | Both | 692.5 | 2.77 | HRCU-A-CB (Split System: Heat Pump with Remote Outdoor Unit-Air-Source) | N/A
211386501 | Central Heat Pump | LUXAIRE | HMH72B341 |  |  | XAHC48FXXN1+TXV | TL8E080C16UH11 | 33600 |  |  | 16.5 | 8.1 | 32600 |  |  | 24200 | 74.23% | 2.04 | Both | 700 | 2.8 | HRCU-A-CB (Split System: Heat Pump with Remote Outdoor Unit-Air-Source) | N/A
211397104 | Central Heat Pump | LUXAIRE | HMH72B341 |  |  | XAHC48FXXN1+TXV | TPLC120C20MP13 | 33800 |  |  | 16.5 | 8.5 | 32400 |  |  | 23800 | 73.46% | 2.06 | Both | 705 | 2.82 | HRCU-A-CB (Split System: Heat Pump with Remote Outdoor Unit-Air-Source) | N/A
211396068 | Central Heat Pump | LUXAIRE | HMH72B341 |  |  | XAHD48FBCN1 | TM9E080C16MP12 | 33600 |  |  | 16.5 | 8.1 | 32800 |  |  | 24200 | 73.78% | 2.04 | Both | 700 | 2.8 | HRCU-A-CB (Split System: Heat Pump with Remote Outdoor Unit-Air-Source) | N/A
214719994 | Central Heat Pump | CHAMPION HEATING AND COOLING | HH836E2S11 |  |  | CTU48C5XFS1+TXV | TM8E100C20MP11 | 34000 |  |  | 17 | 8.5 | 32200 |  |  | 25800 | 80.12% | 2 | Both | 707.5 | 2.83 | HRCU-A-CB (Split System: Heat Pump with Remote Outdoor Unit-Air-Source) | Yes
214574085 | Central Heat Pump | KEEPRITE | CVH837GKA2* |  |  | EA*4X60L24A*+WALLCON | *96CTN0802120B* | 32800 |  |  | 18 | 8.5 | 31600 |  |  | 24600 | 77.85% | 2 | Both | 682.5 | 2.73 | HRCU-A-CB (Split System: Heat Pump with Remote Outdoor Unit-Air-Source) | N/A
211228649 | Central Heat Pump | ARCOAIRE | DLCURAH36ABK |  |  | EA*4X43L21A* | *96VTN1002120A* | 36800 |  |  | 15.5 | 8.5 | 38500 |  |  | 34800 | 90.39% | 2.1 | Both | 767.5 | 3.07 | HRCU-A-CB (Split System: Heat Pump with Remote Outdoor Unit-Air-Source) | N/A
214574035 | Central Heat Pump | KEEPRITE | CVH837GKA2* |  |  | EA*4X60L24A*+WALLCON | *80CTL0702120B* | 32800 |  |  | 17.5 | 8.5 | 31600 |  |  | 24800 | 78.48% | 1.98 | Both | 682.5 | 2.73 | HRCU-A-CB (Split System: Heat Pump with Remote Outdoor Unit-Air-Source) | N/A
214239110 | Central Heat Pump | KEEPRITE | CVH837GKA2* |  |  | EN(A,D,W)4X42L21**+WALLCON | *97CMN0601714B* | 31600 |  |  | 16.5 | 8.1 | 33400 |  |  | 24800 | 74.25% | 1.86 | Both | 657.5 | 2.63 | HRCU-A-CB (Split System: Heat Pump with Remote Outdoor Unit-Air-Source) | N/A
214239290 | Central Heat Pump | KEEPRITE | CVH837GKA2* |  |  | EN(A,D)4X48L24**+WALLCON | *80CTL0902120B* | 32400 |  |  | 18.5 | 8.5 | 32600 |  |  | 24800 | 76.07% | 1.98 | Both | 675 | 2.7 | HRCU-A-CB (Split System: Heat Pump with Remote Outdoor Unit-Air-Source) | No
211386108 | Central Heat Pump | LUXAIRE | HMH72B341 |  |  | XAFD48FXXN1+TXV | TL9E100C20UH11 | 34000 |  |  | 16 | 8.5 | 32400 |  |  | 23800 | 73.46% | 2.08 | Both | 707.5 | 2.83 | HRCU-A-CB (Split System: Heat Pump with Remote Outdoor Unit-Air-Source) | N/A
211390008 | Central Heat Pump | LUXAIRE | HMH72B341 |  |  | XAHC36DBCN1 | TM8V080C16MP12 | 34000 |  |  | 17 | 8.1 | 34000 |  |  | 24600 | 72.35% | 2.08 | Both | 707.5 | 2.83 | HRCU-A-CB (Split System: Heat Pump with Remote Outdoor Unit-Air-Source) | N/A
211396143 | Central Heat Pump | LUXAIRE | HMH72B341 |  |  | XAFC48FXXN1+TXV | TM9E080C16MP12 | 34000 |  |  | 17 | 8.1 | 33400 |  |  | 24600 | 73.65% | 2.08 | Both | 707.5 | 2.83 | HRCU-A-CB (Split System: Heat Pump with Remote Outdoor Unit-Air-Source) | N/A
214720137 | Central Heat Pump | CHAMPION HEATING AND COOLING | HH836E2S11 |  |  | CTU48C5XFS1+TXV | TM9E100C16MP12 | 33000 |  |  | 19 | 8.5 | 31000 |  |  | 24200 | 78.06% | 2 | Both | 687.5 | 2.75 | HRCU-A-CB (Split System: Heat Pump with Remote Outdoor Unit-Air-Source) | N/A
211386419 | Central Heat Pump | LUXAIRE | HMH72B341 |  |  | XAFD48FBCN1 | TL8E100C20UH11 | 34000 |  |  | 16.5 | 8.5 | 32400 |  |  | 23800 | 73.46% | 2.1 | Both | 707.5 | 2.83 | HRCU-A-CB (Split System: Heat Pump with Remote Outdoor Unit-Air-Source) | N/A
214807754 | Central Heat Pump | CHAMPION HEATING AND COOLING | HH836E2S11 |  |  | CTU36B5XDS1+TXV | Z8ET080B12LMPS1 | 32800 |  |  | 19 | 8.5 | 30000 |  |  | 24800 | 82.67% | 2 | Both | 682.5 | 2.73 | HRCU-A-CB (Split System: Heat Pump with Remote Outdoor Unit-Air-Source) | Both
213063414 | Central Heat Pump | ACIQ | HVH837GKA2* |  |  | EHD4X42AAL+WALLCON | *95CSU0802120A* | 32600 |  |  | 17 | 8.1 | 33000 |  |  | 24800 | 75.15% | 1.96 | Both | 680 | 2.72 | HRCU-A-CB (Split System: Heat Pump with Remote Outdoor Unit-Air-Source) | N/A
214572825 | Central Heat Pump | KEEPRITE | CVH837GKA** |  |  | EA*4X48L21A*+WALLCON | *96CTN0802120B* | 32400 |  |  | 17.5 | 8.5 | 32400 |  |  | 24800 | 76.54% | 2 | Both | 675 | 2.7 | HRCU-A-CB (Split System: Heat Pump with Remote Outdoor Unit-Air-Source) | N/A
210470653 | Central Heat Pump | AIRQUEST | HVH837GKA2* |  |  | EA*4X61L24A*+WALLCON | *97CMN0602120A* | 33000 |  |  | 17.5 | 8.5 | 32400 |  |  | 25200 | 77.78% | 1.98 | Both | 687.5 | 2.75 | HRCU-A-CB (Split System: Heat Pump with Remote Outdoor Unit-Air-Source) | No
212969769 | Central Heat Pump | ARCOAIRE | DLCURAH24ABK |  |  | EA*4X30L17A* | *80VSL0451412B* | 23400 |  |  | 17 | 8.5 | 26200 |  |  | 24800 | 94.66% | 2.08 | Both | 487.5 | 1.95 | HRCU-A-CB (Split System: Heat Pump with Remote Outdoor Unit-Air-Source) | N/A
212986219 | Central Heat Pump | KEEPRITE | DLCURAH24ABK |  |  | EN(A,D)4X24L14** | *96MSN0401410A* | 23200 |  |  | 16 | 8.5 | 27000 |  |  | 25200 | 93.33% | 2.1 | Both | 482.5 | 1.93 | HRCU-A-CB (Split System: Heat Pump with Remote Outdoor Unit-Air-Source) | N/A
213063415 | Central Heat Pump | ACIQ | HVH837GKA2* |  |  | EHD4X42AAL+WALLCON | *95CSU1002122A* | 32600 |  |  | 17 | 8.1 | 33000 |  |  | 24800 | 75.15% | 1.96 | Both | 680 | 2.72 | HRCU-A-CB (Split System: Heat Pump with Remote Outdoor Unit-Air-Source) | N/A
211245358 | Central Heat Pump | ARCOAIRE | DLCURAH24ABK |  |  | EN(A,D)4X36L21** | *95ESU0401712A* | 23600 |  |  | 16.5 | 8.1 | 26000 |  |  | 23600 | 90.77% | 1.96 | Both | 492.5 | 1.97 | HRCU-A-CB (Split System: Heat Pump with Remote Outdoor Unit-Air-Source) | N/A
211393989 | Central Heat Pump | LUXAIRE | HMH72B341 |  |  | XAHD48FXXN1+TXV | TM9Y080C16MP11 | 32800 |  |  | 17 | 8.1 | 31800 |  |  | 23200 | 72.96% | 2.02 | Both | 682.5 | 2.73 | HRCU-A-CB (Split System: Heat Pump with Remote Outdoor Unit-Air-Source) | N/A
211396975 | Central Heat Pump | LUXAIRE | HMH72B341 |  |  | XAHC48FXXN1+TXV | TM8Y080B12MP11 | 32600 |  |  | 17 | 8.1 | 31600 |  |  | 23000 | 72.78% | 2.02 | Both | 680 | 2.72 | HRCU-A-CB (Split System: Heat Pump with Remote Outdoor Unit-Air-Source) | N/A
211386461 | Central Heat Pump | LUXAIRE | HMH72B341 |  |  | XAUC48FXXN1+TXV | TL8E100C20UH11 | 34000 |  |  | 16.5 | 8.5 | 32400 |  |  | 23800 | 73.46% | 2.1 | Both | 707.5 | 2.83 | HRCU-A-CB (Split System: Heat Pump with Remote Outdoor Unit-Air-Source) | N/A
211393974 | Central Heat Pump | LUXAIRE | HMH72B341 |  |  | XAUC48FXXN1+TXV | TM9Y100C16MP11 | 33800 |  |  | 17.5 | 8.5 | 32800 |  |  | 24200 | 73.78% | 2.06 | Both | 705 | 2.82 | HRCU-A-CB (Split System: Heat Pump with Remote Outdoor Unit-Air-Source) | N/A
213296908 | Central Heat Pump | COLEMAN | HMH72B341 |  |  | XAFC36DBCN1 | Z8ES100C16LMPS1 | 34000 |  |  | 18 | 8.5 | 33400 |  |  | 24400 | 73.05% | 2.12 | Both | 707.5 | 2.83 | HRCU-A-CB (Split System: Heat Pump with Remote Outdoor Unit-Air-Source) | N/A
214777064 | Central Heat Pump | CHAMPION HEATING AND COOLING | HMH72B361 |  |  | XAFC36DBCN1 | Z9ES080C16SMPS1 | 36000 |  |  | 17 | 8.5 | 36000 |  |  | 25200 | 70% | 2.06 | Both | 750 | 3 | HRCU-A-CB (Split System: Heat Pump with Remote Outdoor Unit-Air-Source) | N/A
214239130 | Central Heat Pump | KEEPRITE | CVH837GKA2* |  |  | EN(A,D,W)4X42L21**+WALLCON | *97CMN1002122B* | 31800 |  |  | 17 | 8.1 | 33000 |  |  | 24400 | 73.94% | 1.9 | Both | 662.5 | 2.65 | HRCU-A-CB (Split System: Heat Pump with Remote Outdoor Unit-Air-Source) | N/A
214229284 | Central Heat Pump | KEEPRITE | DLCURAH36ABK |  |  | EA*4X36L17A* | *80MSU0601716A* | 34800 |  |  | 16 | 8.1 | 38500 |  |  | 35200 | 91.43% | 1.82 | Both | 725 | 2.9 | HRCU-A-CB (Split System: Heat Pump with Remote Outdoor Unit-Air-Source) | N/A
214239230 | Central Heat Pump | KEEPRITE | CVH837GKA2* |  |  | EN(A,D,W)4X48L21**+WALLCON | *97CMN0601714B* | 32200 |  |  | 17 | 8.1 | 33000 |  |  | 25200 | 76.36% | 1.94 | Both | 670 | 2.68 | HRCU-A-CB (Split System: Heat Pump with Remote Outdoor Unit-Air-Source) | N/A
214239090 | Central Heat Pump | KEEPRITE | CVH837GKA2* |  |  | EN(A,D,W)4X42L21**+WALLCON | *80CTL1102120B* | 31800 |  |  | 17 | 8.1 | 33000 |  |  | 24400 | 73.94% | 1.9 | Both | 662.5 | 2.65 | HRCU-A-CB (Split System: Heat Pump with Remote Outdoor Unit-Air-Source) | N/A
214719841 | Central Heat Pump | CHAMPION HEATING AND COOLING | HH836E2S11 |  |  | CTU48C5XFS1+TXV | TM8E120C16MP11 | 33000 |  |  | 19 | 8.5 | 31000 |  |  | 24200 | 78.06% | 2 | Both | 687.5 | 2.75 | HRCU-A-CB (Split System: Heat Pump with Remote Outdoor Unit-Air-Source) | N/A
214807784 | Central Heat Pump | CHAMPION HEATING AND COOLING | HH836E2S11 |  |  | CTU48C5XFS1+JMVT17CC2N1+TXV |  | 34400 |  |  | 19 | 9 | 32000 |  |  | 25400 | 79.38% | 2 | Both | 717.5 | 2.87 | HRCU-A-CB (Split System: Heat Pump with Remote Outdoor Unit-Air-Source) | Both
211393675 | Central Heat Pump | LUXAIRE | HMH72B341 |  |  | XAFA30DXXN1+TXV | TM8V060A12MP12 | 34000 |  |  | 17 | 8.1 | 34000 |  |  | 24200 | 71.18% | 2.04 | Both | 707.5 | 2.83 | HRCU-A-CB (Split System: Heat Pump with Remote Outdoor Unit-Air-Source) | N/A
214720009 | Central Heat Pump | CHAMPION HEATING AND COOLING | HH836E2S11 |  |  | CTU48C5XFS1+TXV | TMLE080C20MP11 | 34200 |  |  | 17 | 8.5 | 32400 |  |  | 25800 | 79.63% | 2 | Both | 712.5 | 2.85 | HRCU-A-CB (Split System: Heat Pump with Remote Outdoor Unit-Air-Source) | Yes
211393959 | Central Heat Pump | LUXAIRE | HMH72B341 |  |  | XAFC48FBCN1 | TM9Y100C16MP11 | 33800 |  |  | 17.5 | 8.5 | 32800 |  |  | 24200 | 73.78% | 2.06 | Both | 705 | 2.82 | HRCU-A-CB (Split System: Heat Pump with Remote Outdoor Unit-Air-Source) | N/A
211390106 | Central Heat Pump | LUXAIRE | HMH72B341 |  |  | XAHC30CXXN1+TXV | TMLV100C16MP12 | 32400 |  |  | 17 | 8.1 | 32400 |  |  | 22800 | 70.37% | 2 | Both | 675 | 2.7 | HRCU-A-CB (Split System: Heat Pump with Remote Outdoor Unit-Air-Source) | N/A
211398176 | Central Heat Pump | LUXAIRE | HMH72B341 |  |  | XAHC48FBCN1 | TM8E120C16MP11 | 33000 |  |  | 17 | 8.5 | 31600 |  |  | 23200 | 73.42% | 2.04 | Both | 687.5 | 2.75 | HRCU-A-CB (Split System: Heat Pump with Remote Outdoor Unit-Air-Source) | N/A
211396165 | Central Heat Pump | LUXAIRE | HMH72B341 |  |  | XAFC48FBCN1 | TM9E080C16MP12 | 34000 |  |  | 17 | 8.1 | 33400 |  |  | 24600 | 73.65% | 2.08 | Both | 707.5 | 2.83 | HRCU-A-CB (Split System: Heat Pump with Remote Outdoor Unit-Air-Source) | N/A
214719989 | Central Heat Pump | CHAMPION HEATING AND COOLING | HH836E2S11 |  |  | CTU48C5XFS1+TXV | TM9E080C16MP12 | 33000 |  |  | 19 | 8.5 | 31000 |  |  | 24200 | 78.06% | 2 | Both | 687.5 | 2.75 | HRCU-A-CB (Split System: Heat Pump with Remote Outdoor Unit-Air-Source) | N/A
211397029 | Central Heat Pump | LUXAIRE | HMH72B341 |  |  | XAUC48FXXN1+TXV | TM8Y080B12MP11 | 33200 |  |  | 17 | 8.5 | 32200 |  |  | 23600 | 73.29% | 2.04 | Both | 692.5 | 2.77 | HRCU-A-CB (Split System: Heat Pump with Remote Outdoor Unit-Air-Source) | N/A
211390076 | Central Heat Pump | LUXAIRE | HMH72B341 |  |  | XAHC30CXXN1+TXV | TM8V100C16MP12 | 32400 |  |  | 17 | 8.1 | 32400 |  |  | 22800 | 70.37% | 2 | Both | 675 | 2.7 | HRCU-A-CB (Split System: Heat Pump with Remote Outdoor Unit-Air-Source) | N/A
211396491 | Central Heat Pump | LUXAIRE | HMH72B341 |  |  | XAHD48FBCN1 | TM8Y100C20MP11 | 33800 |  |  | 16.5 | 8.5 | 32400 |  |  | 23800 | 73.46% | 2.06 | Both | 705 | 2.82 | HRCU-A-CB (Split System: Heat Pump with Remote Outdoor Unit-Air-Source) | N/A
214719715 | Central Heat Pump | CHAMPION HEATING AND COOLING | HH836E2S11 |  |  | CTU36B5XDS1+TXV | TP9C080B12MP13 | 33000 |  |  | 18 | 8.5 | 30800 |  |  | 25200 | 81.82% | 2 | Both | 687.5 | 2.75 | HRCU-A-CB (Split System: Heat Pump with Remote Outdoor Unit-Air-Source) | N/A
214279872 | Central Heat Pump | KEEPRITE | DLCURAH24ABK |  |  | EA*4X24L17A* | *96MSN0601716A* | 23600 |  |  | 16.5 | 9.5 | 26600 |  |  | 24800 | 93.23% | 2.04 | Both | 492.5 | 1.97 | HRCU-A-CB (Split System: Heat Pump with Remote Outdoor Unit-Air-Source) | N/A
213063376 | Central Heat Pump | ACIQ | HVH837GKA2* |  |  | EA*4X43L21A*+WALLCON | *80CSU0401712A* | 33000 |  |  | 17.5 | 8.5 | 33000 |  |  | 25200 | 76.36% | 2 | Both | 687.5 | 2.75 | HRCU-A-CB (Split System: Heat Pump with Remote Outdoor Unit-Air-Source) | N/A
213063378 | Central Heat Pump | ACIQ | HVH837GKA2* |  |  | EA*4X43L21A*+WALLCON | *80CSU1002120A* | 32800 |  |  | 17.5 | 8.5 | 33000 |  |  | 25200 | 76.36% | 1.98 | Both | 682.5 | 2.73 | HRCU-A-CB (Split System: Heat Pump with Remote Outdoor Unit-Air-Source) | N/A
213063379 | Central Heat Pump | ACIQ | HVH837GKA2* |  |  | EA*4X48L21A*+WALLCON | *80CSU0401712A* | 32400 |  |  | 17.5 | 8.5 | 32600 |  |  | 25000 | 76.69% | 1.98 | Both | 675 | 2.7 | HRCU-A-CB (Split System: Heat Pump with Remote Outdoor Unit-Air-Source) | N/A
211244778 | Central Heat Pump | ARCOAIRE | DLCURAH24ABK |  |  | EN(A,D)4X30L17** | *92ESN0401410A* | 24000 |  |  | 15.2 | 8.1 | 26600 |  |  | 22800 | 85.71% | 1.86 | Both | 500 | 2 | HRCU-A-CB (Split System: Heat Pump with Remote Outdoor Unit-Air-Source) | N/A
213063401 | Central Heat Pump | ACIQ | HVH837GKA2* |  |  | EA*4X42L24A*+WALLCON | *95CSU0802120A* | 31800 |  |  | 17.5 | 8.1 | 33000 |  |  | 24400 | 73.94% | 1.9 | Both | 662.5 | 2.65 | HRCU-A-CB (Split System: Heat Pump with Remote Outdoor Unit-Air-Source) | N/A
213063370 | Central Heat Pump | ACIQ | HVH837GKA2* |  |  | EA*4X36L17A*+WALLCON | *80CSU0401712A* | 31400 |  |  | 17 | 8.1 | 33200 |  |  | 24400 | 73.49% | 1.86 | Both | 655 | 2.62 | HRCU-A-CB (Split System: Heat Pump with Remote Outdoor Unit-Air-Source) | N/A
214570725 | Central Heat Pump | KEEPRITE | CVH825GKA3* |  |  | EA*4X48L21A*+WALLCON | *96CTN0802120B* | 24200 |  |  | 17 | 8.5 | 20800 |  |  | 16500 | 79.33% | 2.02 | Both | 505 | 2.02 | HRCU-A-CB (Split System: Heat Pump with Remote Outdoor Unit-Air-Source) | N/A
214242142 | Central Heat Pump | KEEPRITE | CVH825GKA3* |  |  | EN(A,D,W)4X42L21**+WALLCON | *95CSU0601716B* | 23600 |  |  | 16.5 | 8.1 | 21400 |  |  | 16700 | 78.04% | 1.96 | Both | 492.5 | 1.97 | HRCU-A-CB (Split System: Heat Pump with Remote Outdoor Unit-Air-Source) | N/A
214570635 | Central Heat Pump | KEEPRITE | CVH825GKA3* |  |  | EA*4X43L21A*+WALLCON | *95CSU1002122B* | 24400 |  |  | 17 | 8.5 | 21200 |  |  | 16600 | 78.3% | 2.04 | Both | 507.5 | 2.03 | HRCU-A-CB (Split System: Heat Pump with Remote Outdoor Unit-Air-Source) | N/A
211396960 | Central Heat Pump | LUXAIRE | HMH72B341 |  |  | XAUC48FXXN1+TXV | TM8Y080C16MP11 | 34000 |  |  | 17.5 | 8.5 | 33200 |  |  | 24400 | 73.49% | 2.08 | Both | 707.5 | 2.83 | HRCU-A-CB (Split System: Heat Pump with Remote Outdoor Unit-Air-Source) | N/A
211393869 | Central Heat Pump | LUXAIRE | HMH72B341 |  |  | XAHD48FBCN1 | TM9Y100C16MP11 | 33200 |  |  | 15.5 | 8.1 | 32400 |  |  | 23600 | 72.84% | 2.02 | Both | 692.5 | 2.77 | HRCU-A-CB (Split System: Heat Pump with Remote Outdoor Unit-Air-Source) | N/A
211386516 | Central Heat Pump | LUXAIRE | HMH72B341 |  |  | XAHC48FBCN1 | TL8E080C16UH11 | 33600 |  |  | 16.5 | 8.1 | 32600 |  |  | 24200 | 74.23% | 2.04 | Both | 700 | 2.8 | HRCU-A-CB (Split System: Heat Pump with Remote Outdoor Unit-Air-Source) | N/A
214807759 | Central Heat Pump | CHAMPION HEATING AND COOLING | HH836E2S11 |  |  | CTU36B5XDS1+JMC12B2SN1+TXV |  | 33600 |  |  | 19 | 8.5 | 31000 |  |  | 25000 | 80.65% | 2 | Both | 700 | 2.8 | HRCU-A-CB (Split System: Heat Pump with Remote Outdoor Unit-Air-Source) | Both
214720219 | Central Heat Pump | CHAMPION HEATING AND COOLING | HH836E2S11 |  |  | CTU48C5XFS1+TXV | Z8ES080C16SMPS1 | 34000 |  |  | 19 | 8.5 | 31800 |  |  | 25400 | 79.87% | 2 | Both | 707.5 | 2.83 | HRCU-A-CB (Split System: Heat Pump with Remote Outdoor Unit-Air-Source) | N/A
211397044 | Central Heat Pump | LUXAIRE | HMH72B341 |  |  | XAHC48FXXN1+TXV | TM8V120C20MP12 | 33800 |  |  | 16.5 | 8.5 | 32400 |  |  | 23800 | 73.46% | 2.06 | Both | 705 | 2.82 | HRCU-A-CB (Split System: Heat Pump with Remote Outdoor Unit-Air-Source) | N/A
211398207 | Central Heat Pump | LUXAIRE | HMH72B341 |  |  | XAFD48FXXN1+TXV | TM8E120C16MP11 | 33600 |  |  | 17 | 8.5 | 32400 |  |  | 23600 | 72.84% | 2.08 | Both | 700 | 2.8 | HRCU-A-CB (Split System: Heat Pump with Remote Outdoor Unit-Air-Source) | N/A
213296928 | Central Heat Pump | COLEMAN | HMH72B341 |  |  | XAFC36DBCN1 | Z8ES100B12LMPS1 | 34000 |  |  | 18.5 | 8.1 | 34000 |  |  | 24600 | 72.35% | 2.12 | Both | 707.5 | 2.83 | HRCU-A-CB (Split System: Heat Pump with Remote Outdoor Unit-Air-Source) | N/A
211228122 | Central Heat Pump | ARCOAIRE | DLCURAH36ABK |  |  | EA*4X42L24A* | *96VTN1002120A* | 35800 |  |  | 15.5 | 8.1 | 39500 |  |  | 35200 | 89.11% | 1.9 | Both | 745 | 2.98 | HRCU-A-CB (Split System: Heat Pump with Remote Outdoor Unit-Air-Source) | N/A
214574125 | Central Heat Pump | KEEPRITE | CVH837GKA2* |  |  | EA*4X61L21A*+WALLCON | *97CMN0602120B* | 33000 |  |  | 17.5 | 8.5 | 32200 |  |  | 25000 | 77.64% | 1.98 | Both | 687.5 | 2.75 | HRCU-A-CB (Split System: Heat Pump with Remote Outdoor Unit-Air-Source) | N/A
214574025 | Central Heat Pump | KEEPRITE | CVH837GKA2* |  |  | EA*4X48L24A*+WALLCON | *96CTN0802120B* | 32400 |  |  | 17.5 | 8.5 | 32200 |  |  | 24800 | 77.02% | 2 | Both | 675 | 2.7 | HRCU-A-CB (Split System: Heat Pump with Remote Outdoor Unit-Air-Source) | N/A
211228639 | Central Heat Pump | ARCOAIRE | DLCURAH36ABK |  |  | EA*4X43L21A* | *96VTN0802120A* | 37000 |  |  | 15.5 | 8.5 | 38500 |  |  | 35000 | 90.91% | 2.1 | Both | 770 | 3.08 | HRCU-A-CB (Split System: Heat Pump with Remote Outdoor Unit-Air-Source) | N/A
213782042 | Central Heat Pump | KEEPRITE | CVH837GKA2* |  |  | EHD4X42AAL+WALLCON | *96CTN1202422B* | 32600 |  |  | 17 | 8.1 | 33000 |  |  | 24800 | 75.15% | 1.96 | Both | 680 | 2.72 | HRCU-A-CB (Split System: Heat Pump with Remote Outdoor Unit-Air-Source) | N/A
211391906 | Central Heat Pump | LUXAIRE | HMH72B341 |  |  | XAFB30CXXN1+TXV | TM8E100B12MP11 | 32800 |  |  | 17.5 | 8.1 | 33400 |  |  | 23400 | 70.06% | 2.04 | Both | 682.5 | 2.73 | HRCU-A-CB (Split System: Heat Pump with Remote Outdoor Unit-Air-Source) | N/A
211390150 | Central Heat Pump | COLEMAN | HMH72B341 |  |  | XAHC30CXXN1+TXV | CPLC100C16MP13 | 32400 |  |  | 17 | 8.1 | 32400 |  |  | 22800 | 70.37% | 2 | Both | 675 | 2.7 | HRCU-A-CB (Split System: Heat Pump with Remote Outdoor Unit-Air-Source) | N/A
211391832 | Central Heat Pump | LUXAIRE | HMH72B341 |  |  | XAFB36DXXN1+TXV | TMLE100B12MP11 | 34000 |  |  | 18 | 8.1 | 33800 |  |  | 23800 | 70.41% | 2.06 | Both | 707.5 | 2.83 | HRCU-A-CB (Split System: Heat Pump with Remote Outdoor Unit-Air-Source) | N/A
211391966 | Central Heat Pump | LUXAIRE | HMH72B341 |  |  | XAHC36DXXN1+TXV | TM8E080C16MP11 | 33600 |  |  | 17.5 | 8.1 | 32800 |  |  | 23200 | 70.73% | 2.04 | Both | 700 | 2.8 | HRCU-A-CB (Split System: Heat Pump with Remote Outdoor Unit-Air-Source) | N/A
211391996 | Central Heat Pump | LUXAIRE | HMH72B341 |  |  | XAHC36DBCN1 | TM8E080C16MP11 | 33600 |  |  | 17.5 | 8.1 | 32800 |  |  | 23200 | 70.73% | 2.04 | Both | 700 | 2.8 | HRCU-A-CB (Split System: Heat Pump with Remote Outdoor Unit-Air-Source) | N/A
211392012 | Central Heat Pump | LUXAIRE | HMH72B341 |  |  | XAHC36DBCN1 | TMLE080C16MP11 | 33600 |  |  | 17.5 | 8.1 | 32800 |  |  | 23200 | 70.73% | 2.04 | Both | 700 | 2.8 | HRCU-A-CB (Split System: Heat Pump with Remote Outdoor Unit-Air-Source) | N/A
211396920 | Central Heat Pump | LUXAIRE | HMH72B341 |  |  | XAFC48FBCN1 | TM8Y100C16MP11 | 34000 |  |  | 17.5 | 8.5 | 33200 |  |  | 24400 | 73.49% | 2.08 | Both | 707.5 | 2.83 | HRCU-A-CB (Split System: Heat Pump with Remote Outdoor Unit-Air-Source) | N/A
214720142 | Central Heat Pump | CHAMPION HEATING AND COOLING | HH836E2S11 |  |  | CTU48C5XFS1+TXV | Z8ES100C20SMPS1 | 33800 |  |  | 19 | 8.5 | 31600 |  |  | 25400 | 80.38% | 2 | Both | 705 | 2.82 | HRCU-A-CB (Split System: Heat Pump with Remote Outdoor Unit-Air-Source) | N/A
206772898 | Central Heat Pump | KEEPRITE | CVH837GKA2* |  |  | EHD4X48AAL+WALLCON | *80CTL1352422A* | 32600 |  |  | 17 | 8.1 | 33000 |  |  | 24800 | 75.15% | 1.98 | Both | 680 | 2.72 | HRCU-A-CB (Split System: Heat Pump with Remote Outdoor Unit-Air-Source) | N/A
213782122 | Central Heat Pump | KEEPRITE | CVH837GKA2* |  |  | EHD4X48AAL+WALLCON | *95CSU0601716B* | 32400 |  |  | 17.5 | 8.1 | 33000 |  |  | 25200 | 76.36% | 1.96 | Both | 675 | 2.7 | HRCU-A-CB (Split System: Heat Pump with Remote Outdoor Unit-Air-Source) | N/A
213069551 | Central Heat Pump | ACIQ | DLCURAH36ABK |  |  | EN(A,D,W)4X48L21** | *92ESN0601714A* | 36200 |  |  | 16 | 8.1 | 38500 |  |  | 34800 | 90.39% | 2.02 | Both | 755 | 3.02 | HRCU-A-CB (Split System: Heat Pump with Remote Outdoor Unit-Air-Source) | N/A
213069552 | Central Heat Pump | ACIQ | DLCURAH36ABK |  |  | EN(A,D,W)4X48L21** | *92ESN0802120A* | 35800 |  |  | 16.5 | 8.1 | 38500 |  |  | 34800 | 90.39% | 2.02 | Both | 745 | 2.98 | HRCU-A-CB (Split System: Heat Pump with Remote Outdoor Unit-Air-Source) | N/A
213078061 | Central Heat Pump | ARCOAIRE | DLCURAH36ABK |  |  | EA*4X37L17A* | *80MS(N,L)0701716A* | 36000 |  |  | 15.5 | 8.5 | 38500 |  |  | 35000 | 90.91% | 2 | Both | 750 | 3 | HRCU-A-CB (Split System: Heat Pump with Remote Outdoor Unit-Air-Source) | N/A
214053821 | Central Heat Pump | BOSCH | BOVC-36HDN1-M20G |  |  | BMAC4248CNTF |  | 32400 |  |  | 15.2 | 9 | 34200 |  |  | 24000 | 70.18% | 1.86 | Both | 675 | 2.7 | HRCU-A-C (Split System: Heat Pump with Remote Outdoor Unit with No Indoor Fan --Air Source) | Yes
214053830 | Central Heat Pump | BOSCH | BOVD-36HDN1-M20G |  |  | BMAC3036ANTD | BGH96M080B3B | 32800 |  |  | 17.5 | 9 | 34000 |  |  | 24000 | 70.59% | 1.85 | Both | 682.5 | 2.73 | HRCU-A-CB (Split System: Heat Pump with Remote Outdoor Unit-Air-Source) | Yes
211393929 | Central Heat Pump | LUXAIRE | HMH72B341 |  |  | XAFD48FBCN1 | TM9Y100C16MP11 | 33400 |  |  | 17 | 8.5 | 32400 |  |  | 23600 | 72.84% | 2.06 | Both | 695 | 2.78 | HRCU-A-CB (Split System: Heat Pump with Remote Outdoor Unit-Air-Source) | N/A
211392135 | Central Heat Pump | LUXAIRE | HMH72B341 |  |  | XAHC36DXXN1+TXV | TM8E080B12MP11 | 33400 |  |  | 17.5 | 8.1 | 33200 |  |  | 23400 | 70.48% | 2.02 | Both | 695 | 2.78 | HRCU-A-CB (Split System: Heat Pump with Remote Outdoor Unit-Air-Source) | N/A
214807779 | Central Heat Pump | CHAMPION HEATING AND COOLING | HH836E2S11 |  |  | CTU48C5XFS1+TXV | Z8ES120C16SMPS1 | 33400 |  |  | 19 | 8.5 | 31200 |  |  | 25200 | 80.77% | 2 | Both | 695 | 2.78 | HRCU-A-CB (Split System: Heat Pump with Remote Outdoor Unit-Air-Source) | Both
211393605 | Central Heat Pump | LUXAIRE | HMH72B341 |  |  | JHVTC36DBCC2N1 |  | 34000 |  |  | 18.5 | 8.5 | 34000 |  |  | 24000 | 70.59% | 2.18 | Both | 707.5 | 2.83 | HRCU-A-CB (Split System: Heat Pump with Remote Outdoor Unit-Air-Source) | N/A
211396220 | Central Heat Pump | LUXAIRE | HMH72B341 |  |  | XAHC48FBCN1 | TM9E080B12MP12 | 32600 |  |  | 16.5 | 8.1 | 31800 |  |  | 23400 | 73.58% | 2 | Both | 680 | 2.72 | HRCU-A-CB (Split System: Heat Pump with Remote Outdoor Unit-Air-Source) | N/A
214807799 | Central Heat Pump | CHAMPION HEATING AND COOLING | HH836E2S11 |  |  | CTU48C5XFS1+JME16C2SN1+TXV |  | 33600 |  |  | 19 | 9 | 31200 |  |  | 25200 | 80.77% | 2 | Both | 700 | 2.8 | HRCU-A-CB (Split System: Heat Pump with Remote Outdoor Unit-Air-Source) | Both
215225111 | Central Heat Pump | BOSCH | BOVA-60RXB-M15S |  |  | BMAC4248BBTA | BGH96M080B3C | 43000 |  |  | 16 | 8.5 | 44000 |  |  | 31000 | 70.45% | 1.85 | Both | 895 | 3.58 | HRCU-A-CB (Split System: Heat Pump with Remote Outdoor Unit-Air-Source) | Yes
207658574 | Central Heat Pump | BOSCH | BOVB-60HDN1-M20G |  |  | BMA*4860DNTF | BGH96M100D5B | 52000 |  |  | 18 | 8.5 | 54000 |  |  | 37800 | 70% | 1.85 | Both | 1082.5 | 4.33 | HRCU-A-CB (Split System: Heat Pump with Remote Outdoor Unit-Air-Source) | Both
207658575 | Central Heat Pump | BOSCH | BOVB-60HDN1-M20G |  |  | BMA*4860DNTF | BGH96M120D5B | 52000 |  |  | 18 | 8.5 | 54000 |  |  | 37800 | 70% | 1.85 | Both | 1082.5 | 4.33 | HRCU-A-CB (Split System: Heat Pump with Remote Outdoor Unit-Air-Source) | Both
207658550 | Central Heat Pump | BOSCH | BOVB-60HDN1-M20G |  |  | BMA*4248CNTF | BGH96M080C4A | 42500 |  |  | 17 | 8.8 | 44500 |  |  | 31400 | 70.56% | 1.9 | Both | 885 | 3.54 | HRCU-A-CB (Split System: Heat Pump with Remote Outdoor Unit-Air-Source) | Both
211391722 | Central Heat Pump | LUXAIRE | HMH72B341 |  |  | XAHB30CXXN1+TXV | TMLE100B12MP11 | 32000 |  |  | 17 | 8.1 | 32800 |  |  | 23000 | 70.12% | 1.98 | Both | 667.5 | 2.67 | HRCU-A-CB (Split System: Heat Pump with Remote Outdoor Unit-Air-Source) | N/A
211392041 | Central Heat Pump | LUXAIRE | HMH72B341 |  |  | XAHC30CXXN1+TXV | TMLE080C16MP11 | 32200 |  |  | 17.5 | 8.1 | 32400 |  |  | 22800 | 70.37% | 2 | Both | 670 | 2.68 | HRCU-A-CB (Split System: Heat Pump with Remote Outdoor Unit-Air-Source) | N/A
214719831 | Central Heat Pump | CHAMPION HEATING AND COOLING | HH836E2S11 |  |  | CTU48C5XFS1+TXV | TM8E080C16MP11 | 32800 |  |  | 19 | 8.5 | 30800 |  |  | 24000 | 77.92% | 2 | Both | 682.5 | 2.73 | HRCU-A-CB (Split System: Heat Pump with Remote Outdoor Unit-Air-Source) | N/A
214720147 | Central Heat Pump | CHAMPION HEATING AND COOLING | HH836E2S11 |  |  | CTU48C5XFS1+TXV | Z9ES080C16SMPS1 | 32200 |  |  | 18 | 8.5 | 30400 |  |  | 23400 | 76.97% | 2 | Both | 670 | 2.68 | HRCU-A-CB (Split System: Heat Pump with Remote Outdoor Unit-Air-Source) | N/A
214807769 | Central Heat Pump | CHAMPION HEATING AND COOLING | HH836E2S11 |  |  | CTU36B5XDS1+JME12B2SN1+TXV |  | 33000 |  |  | 19 | 8.5 | 30000 |  |  | 24600 | 82% | 2 | Both | 687.5 | 2.75 | HRCU-A-CB (Split System: Heat Pump with Remote Outdoor Unit-Air-Source) | Both
214396979 | Central Heat Pump | CHAMPION HEATING AND COOLING | HH836E2S11 |  |  | CTF48C5CFS1 | TMLV100C16MP12 | 33000 |  |  | 18 | 8.5 | 31200 |  |  | 24200 | 77.56% | 2 | Both | 687.5 | 2.75 | HRCU-A-CB (Split System: Heat Pump with Remote Outdoor Unit-Air-Source) | N/A
214279755 | Central Heat Pump | KEEPRITE | DLCURAH18ABK |  |  | EA*4X25L17A* | *96MSN0601716A* | 17700 |  |  | 16 | 8.5 | 17600 |  |  | 17800 | 101.1% | 2.14 | Both | 370 | 1.48 | HRCU-A-CB (Split System: Heat Pump with Remote Outdoor Unit-Air-Source) | N/A
211260015 | Central Heat Pump | ARCOAIRE | DLCURAH18ABK |  |  | EA*4X19L17A* | *80ESU0601716A | 19100 |  |  | 16.5 | 9 | 19000 |  |  | 17400 | 91.58% | 2.14 | Both | 397.5 | 1.59 | HRCU-A-CB (Split System: Heat Pump with Remote Outdoor Unit-Air-Source) | N/A
211259983 | Central Heat Pump | ARCOAIRE | DLCURAH18ABK |  |  | EA*4X19L17A* | *92ESN0401712A* | 18300 |  |  | 15.5 | 8.5 | 18400 |  |  | 17600 | 95.65% | 2.12 | Both | 382.5 | 1.53 | HRCU-A-CB (Split System: Heat Pump with Remote Outdoor Unit-Air-Source) | N/A
211260913 | Central Heat Pump | ARCOAIRE | DLCURAH18ABK |  |  | EA*4X25L17A* | *95ESN0601412A* | 18400 |  |  | 16.5 | 8.5 | 18200 |  |  | 17500 | 96.15% | 2.12 | Both | 382.5 | 1.53 | HRCU-A-CB (Split System: Heat Pump with Remote Outdoor Unit-Air-Source) | N/A
212970850 | Central Heat Pump | ARCOAIRE | DLCURAH18ABK |  |  | EA*4X19L17A* | *80VTL0451412B* | 18200 |  |  | 16.5 | 8.5 | 18100 |  |  | 17700 | 97.79% | 2.14 | Both | 380 | 1.52 | HRCU-A-CB (Split System: Heat Pump with Remote Outdoor Unit-Air-Source) | N/A
211262200 | Central Heat Pump | ARCOAIRE | DLCURAH18ABK |  |  | EA*4X30L17A* | OLV098A12* | 18200 |  |  | 15.5 | 8.5 | 18800 |  |  | 18400 | 97.87% | 2.22 | Both | 380 | 1.52 | HRCU-A-CB (Split System: Heat Pump with Remote Outdoor Unit-Air-Source) | N/A
211262549 | Central Heat Pump | ARCOAIRE | DLCURAH18ABK |  |  | EN(A,D)4X24L14** | *96VSN0601412A* | 17900 |  |  | 15.5 | 8.5 | 18800 |  |  | 18700 | 99.47% | 2.26 | Both | 372.5 | 1.49 | HRCU-A-CB (Split System: Heat Pump with Remote Outdoor Unit-Air-Source) | N/A
211262592 | Central Heat Pump | ARCOAIRE | DLCURAH18ABK |  |  | EN(A,D)4X24L14** | *95ESN0401410A* | 17800 |  |  | 15.5 | 8.5 | 18700 |  |  | 18800 | 100.5% | 2.26 | Both | 370 | 1.48 | HRCU-A-CB (Split System: Heat Pump with Remote Outdoor Unit-Air-Source) | N/A
214229317 | Central Heat Pump | KEEPRITE | DLCURAH36ABK |  |  | END4X42L17** | *80MSU0601716A* | 35400 |  |  | 16 | 8.1 | 38500 |  |  | 35000 | 90.91% | 1.96 | Both | 737.5 | 2.95 | HRCU-A-CB (Split System: Heat Pump with Remote Outdoor Unit-Air-Source) | N/A
206772889 | Central Heat Pump | KEEPRITE | CVH837GKA2* |  |  | EHD4X48AAL+WALLCON | *80CTL0902120A* | 32600 |  |  | 17 | 8.1 | 33000 |  |  | 25000 | 75.76% | 1.98 | Both | 680 | 2.72 | HRCU-A-CB (Split System: Heat Pump with Remote Outdoor Unit-Air-Source) | N/A
211228214 | Central Heat Pump | ARCOAIRE | DLCURAH36ABK |  |  | EA*4X43L21A* | *80ES(N,L)0451712A* | 36000 |  |  | 15.5 | 8.5 | 38500 |  |  | 34800 | 90.39% | 2.06 | Both | 750 | 3 | HRCU-A-CB (Split System: Heat Pump with Remote Outdoor Unit-Air-Source) | N/A
212989493 | Central Heat Pump | ARCOAIRE | DLCURAH36ABK |  |  | EA*4X48L21A* | *95MSU0802120A* | 35600 |  |  | 16.5 | 8.5 | 37800 |  |  | 34600 | 91.53% | 2.02 | Both | 742.5 | 2.97 | HRCU-A-CB (Split System: Heat Pump with Remote Outdoor Unit-Air-Source) | N/A
206772790 | Central Heat Pump | KEEPRITE | CVH837GKA2* |  |  | EHD4X42AAL+WALLCON | *97CMN1002122A* | 32600 |  |  | 16.5 | 8.1 | 33000 |  |  | 24800 | 75.15% | 1.96 | Both | 680 | 2.72 | HRCU-A-CB (Split System: Heat Pump with Remote Outdoor Unit-Air-Source) | N/A
214398731 | Central Heat Pump | CHAMPION HEATING AND COOLING | HH860E2S11 |  |  | CTM60D5CGS1 | TP9C120D20MP13 | 44000 |  |  | 18 | 8.5 | 44000 |  |  | 33400 | 75.91% | 2 | Both | 917.5 | 3.67 | HRCU-A-CB (Split System: Heat Pump with Remote Outdoor Unit-Air-Source) | Both
214833520 | Central Heat Pump | CHAMPION HEATING AND COOLING | HH860E2S11 |  |  | JSC60D5CJ2SS1 |  | 53000 |  |  | 19 | 8.5 | 54000 |  |  | 39000 | 72.22% | 2 | Both | 1105 | 4.42 | HRCU-A-CB (Split System: Heat Pump with Remote Outdoor Unit-Air-Source) | Yes
214397192 | Central Heat Pump | CHAMPION HEATING AND COOLING | HH860E2S11 |  |  | CTF60C5CHS1 | TM9E100C20MP12 | 53500 |  |  | 19 | 8.5 | 55000 |  |  | 40000 | 72.73% | 2 | Both | 1115 | 4.46 | HRCU-A-CB (Split System: Heat Pump with Remote Outdoor Unit-Air-Source) | N/A
214397207 | Central Heat Pump | CHAMPION HEATING AND COOLING | HH860E2S11 |  |  | CTF60D5CJS1+JMET18DS2N1 |  | 53000 |  |  | 19 | 8.5 | 54000 |  |  | 39000 | 72.22% | 2 | Both | 1105 | 4.42 | HRCU-A-CB (Split System: Heat Pump with Remote Outdoor Unit-Air-Source) | N/A
211393899 | Central Heat Pump | LUXAIRE | HMH72B341 |  |  | XAHC48FBCN1 | TM9Y100C16MP11 | 33200 |  |  | 17 | 8.1 | 32400 |  |  | 23600 | 72.84% | 2.02 | Both | 692.5 | 2.77 | HRCU-A-CB (Split System: Heat Pump with Remote Outdoor Unit-Air-Source) | N/A
214719695 | Central Heat Pump | CHAMPION HEATING AND COOLING | HH836E2S11 |  |  | CTU36B5XDS1+TXV | TM9Y080B12MP11 | 33000 |  |  | 18 | 8.5 | 31000 |  |  | 25400 | 81.94% | 2 | Both | 687.5 | 2.75 | HRCU-A-CB (Split System: Heat Pump with Remote Outdoor Unit-Air-Source) | N/A
211392150 | Central Heat Pump | LUXAIRE | HMH72B341 |  |  | XAHC36DXXN1+TXV | TMLE080B12MP11 | 33400 |  |  | 17.5 | 8.1 | 33200 |  |  | 23400 | 70.48% | 2.02 | Both | 695 | 2.78 | HRCU-A-CB (Split System: Heat Pump with Remote Outdoor Unit-Air-Source) | N/A
214720019 | Central Heat Pump | CHAMPION HEATING AND COOLING | HH836E2S11 |  |  | CTU48C5XFS1+TXV | Z8ES120C20SMPS1 | 33400 |  |  | 19 | 8.5 | 31600 |  |  | 25400 | 80.38% | 2 | Both | 695 | 2.78 | HRCU-A-CB (Split System: Heat Pump with Remote Outdoor Unit-Air-Source) | N/A
211391762 | Central Heat Pump | LUXAIRE | HMH72B341 |  |  | XAFC36DBCN1 | TM8E100B12MP11 | 34000 |  |  | 18 | 8.1 | 33800 |  |  | 23800 | 70.41% | 2.06 | Both | 707.5 | 2.83 | HRCU-A-CB (Split System: Heat Pump with Remote Outdoor Unit-Air-Source) | N/A
211391847 | Central Heat Pump | LUXAIRE | HMH72B341 |  |  | XAFB36DBCN1 | TM8E100B12MP11 | 34000 |  |  | 18 | 8.1 | 33800 |  |  | 23800 | 70.41% | 2.06 | Both | 707.5 | 2.83 | HRCU-A-CB (Split System: Heat Pump with Remote Outdoor Unit-Air-Source) | N/A
211396376 | Central Heat Pump | LUXAIRE | HMH72B341 |  |  | XAFC48FBCN1 | TM9E060B12MP12 | 33200 |  |  | 16.5 | 8.1 | 32600 |  |  | 24000 | 73.62% | 2.02 | Both | 692.5 | 2.77 | HRCU-A-CB (Split System: Heat Pump with Remote Outdoor Unit-Air-Source) | N/A
211386833 | Central Heat Pump | COLEMAN | HMH72B341 |  |  | XAFC36DXXN1+TXV | TM9Y080C16MP11 | 34000 |  |  | 18.5 | 8.1 | 34000 |  |  | 24400 | 71.76% | 2.08 | Both | 707.5 | 2.83 | HRCU-A-CB (Split System: Heat Pump with Remote Outdoor Unit-Air-Source) | N/A
214397073 | Central Heat Pump | CHAMPION HEATING AND COOLING | HH860E2S11 |  |  | CTM60D5CGS1 | TM8E130D20MP11 | 46000 |  |  | 17 | 8.5 | 47000 |  |  | 35000 | 74.47% | 2 | Both | 957.5 | 3.83 | HRCU-A-CB (Split System: Heat Pump with Remote Outdoor Unit-Air-Source) | Yes
214720041 | Central Heat Pump | CHAMPION HEATING AND COOLING | HH860E2S11 |  |  | CTU60C5XGS1+TXV | TP9C080C16MP13 | 43500 |  |  | 17 | 8.5 | 44000 |  |  | 33600 | 76.36% | 2 | Both | 907.5 | 3.63 | HRCU-A-CB (Split System: Heat Pump with Remote Outdoor Unit-Air-Source) | N/A
214807839 | Central Heat Pump | CHAMPION HEATING AND COOLING | HH860E2S11 |  |  | CTU60D5XHS1+JMVT20DC2N1+TXV |  | 53000 |  |  | 19 | 8.5 | 53000 |  |  | 38000 | 71.7% | 2 | Both | 1105 | 4.42 | HRCU-A-CB (Split System: Heat Pump with Remote Outdoor Unit-Air-Source) | Both
214809248 | Central Heat Pump | CHAMPION HEATING AND COOLING | HH860E2S11 |  |  | CTU60C5XGS1+TXV | TM8Y080C16MP11 | 44000 |  |  | 18 | 8.5 | 44000 |  |  | 33400 | 75.91% | 2 | Both | 917.5 | 3.67 | HRCU-A-CB (Split System: Heat Pump with Remote Outdoor Unit-Air-Source) | Both
214833525 | Central Heat Pump | CHAMPION HEATING AND COOLING | HH860E2S11 |  |  | JSE60D5CJ2SS1 |  | 53000 |  |  | 19 | 8.5 | 54000 |  |  | 39000 | 72.22% | 2 | Both | 1105 | 4.42 | HRCU-A-CB (Split System: Heat Pump with Remote Outdoor Unit-Air-Source) | Yes
214720029 | Central Heat Pump | CHAMPION HEATING AND COOLING | HH860E2S11 |  |  | CTU60C5XGS1+TXV | TL9E080C16UH11 | 44500 |  |  | 18 | 8.5 | 46000 |  |  | 34400 | 74.78% | 2 | Both | 927.5 | 3.71 | HRCU-A-CB (Split System: Heat Pump with Remote Outdoor Unit-Air-Source) | N/A
214397093 | Central Heat Pump | CHAMPION HEATING AND COOLING | HH860E2S11 |  |  | CTF60C5CGS1 | TL9E100C20UH11 | 44000 |  |  | 17 | 8.5 | 44500 |  |  | 33400 | 75.06% | 2 | Both | 917.5 | 3.67 | HRCU-A-CB (Split System: Heat Pump with Remote Outdoor Unit-Air-Source) | Both
214398694 | Central Heat Pump | CHAMPION HEATING AND COOLING | HH860E2S11 |  |  | CTM60C5CGS1 | TM8E100C20MP11 | 45500 |  |  | 17 | 8.5 | 47000 |  |  | 35000 | 74.47% | 2 | Both | 947.5 | 3.79 | HRCU-A-CB (Split System: Heat Pump with Remote Outdoor Unit-Air-Source) | Yes
214398679 | Central Heat Pump | CHAMPION HEATING AND COOLING | HH860E2S11 |  |  | CTM60C5CGS1 | TM9E100C20MP12 | 45500 |  |  | 17 | 8.5 | 47000 |  |  | 35000 | 74.47% | 2 | Both | 947.5 | 3.79 | HRCU-A-CB (Split System: Heat Pump with Remote Outdoor Unit-Air-Source) | N/A
214398714 | Central Heat Pump | CHAMPION HEATING AND COOLING | HH860E2S11 |  |  | CTF60C5CGS1 | TP9C100C20MP13 | 44000 |  |  | 18 | 8.5 | 45000 |  |  | 33800 | 75.11% | 2 | Both | 917.5 | 3.67 | HRCU-A-CB (Split System: Heat Pump with Remote Outdoor Unit-Air-Source) | N/A
214595041 | Central Heat Pump | FRASER-JOHNSTON | HH860E2S11 |  |  | CTF60C5CHS1 | Z8ES080C20SMPS1 | 53000 |  |  | 19 | 8.5 | 54000 |  |  | 39000 | 72.22% | 2 | Both | 1105 | 4.42 | HRCU-A-CB (Split System: Heat Pump with Remote Outdoor Unit-Air-Source) | N/A
212975361 | Central Heat Pump | KEEPRITE | DLCURAH24ABK |  |  | EN(A,D,W)4X36L17** | *96VTN0401712B* | 23200 |  |  | 16 | 8.1 | 26200 |  |  | 24800 | 94.66% | 2.06 | Both | 482.5 | 1.93 | HRCU-A-CB (Split System: Heat Pump with Remote Outdoor Unit-Air-Source) | N/A
211245339 | Central Heat Pump | ARCOAIRE | DLCURAH24ABK |  |  | EN(A,D)4X36L21** | *96VSN0401712A* | 23400 |  |  | 16 | 8.1 | 25800 |  |  | 24000 | 93.02% | 1.98 | Both | 487.5 | 1.95 | HRCU-A-CB (Split System: Heat Pump with Remote Outdoor Unit-Air-Source) | N/A
212984573 | Central Heat Pump | KEEPRITE | DLCURAH24ABK |  |  | EA*4X24L17A* | *92MSN0801716A* | 23200 |  |  | 17 | 9 | 26800 |  |  | 26800 | 100% | 2.3 | Both | 482.5 | 1.93 | HRCU-A-CB (Split System: Heat Pump with Remote Outdoor Unit-Air-Source) | N/A
213063380 | Central Heat Pump | ACIQ | HVH837GKA2* |  |  | EA*4X48L21A*+WALLCON | *80CSU0601716A* | 32200 |  |  | 17.5 | 8.1 | 32600 |  |  | 25000 | 76.69% | 1.98 | Both | 670 | 2.68 | HRCU-A-CB (Split System: Heat Pump with Remote Outdoor Unit-Air-Source) | N/A
212982344 | Central Heat Pump | KEEPRITE | DLCURAH24ABK |  |  | EN(A,D)4X30L17** | *80MSU0401712A* | 23800 |  |  | 16.5 | 8.5 | 25800 |  |  | 23800 | 92.25% | 1.98 | Both | 495 | 1.98 | HRCU-A-CB (Split System: Heat Pump with Remote Outdoor Unit-Air-Source) | N/A
214229394 | Central Heat Pump | KEEPRITE | DLCURAH24ABK |  |  | EN(A,D)4X36L21** | *80MSU0802120A* | 23400 |  |  | 17 | 8.5 | 25800 |  |  | 23800 | 92.25% | 2 | Both | 487.5 | 1.95 | HRCU-A-CB (Split System: Heat Pump with Remote Outdoor Unit-Air-Source) | N/A
211243332 | Central Heat Pump | ARCOAIRE | DLCURAH24ABK |  |  | EA*4X37L21A* | *80VSL0451716A* | 24800 |  |  | 16.5 | 8.5 | 25600 |  |  | 21000 | 82.03% | 1.76 | Both | 517.5 | 2.07 | HRCU-A-CB (Split System: Heat Pump with Remote Outdoor Unit-Air-Source) | N/A
212972955 | Central Heat Pump | ARCOAIRE | DLCURAH24ABK |  |  | EA*4X37L17A* | *96VSN0401410B* | 23800 |  |  | 16.5 | 8.5 | 25600 |  |  | 22600 | 88.28% | 1.86 | Both | 495 | 1.98 | HRCU-A-CB (Split System: Heat Pump with Remote Outdoor Unit-Air-Source) | N/A
211386902 | Central Heat Pump | COLEMAN | HMH72B341 |  |  | XAHC30CXXN1+TXV | TM9Y080B12MP11 | 32000 |  |  | 17 | 8.1 | 33400 |  |  | 23400 | 70.06% | 1.98 | Both | 667.5 | 2.67 | HRCU-A-CB (Split System: Heat Pump with Remote Outdoor Unit-Air-Source) | N/A
211396745 | Central Heat Pump | COLEMAN | HMH72B341 |  |  | XAHD48FBCN1 | TM8Y100C16MP11 | 33600 |  |  | 17 | 8.1 | 32600 |  |  | 24000 | 73.62% | 2.04 | Both | 700 | 2.8 | HRCU-A-CB (Split System: Heat Pump with Remote Outdoor Unit-Air-Source) | N/A
211386216 | Central Heat Pump | LUXAIRE | HMH72B341 |  |  | XAHC48FBCN1 | TL9E080C16UH11 | 33200 |  |  | 16 | 8.5 | 32400 |  |  | 23600 | 72.84% | 2.04 | Both | 692.5 | 2.77 | HRCU-A-CB (Split System: Heat Pump with Remote Outdoor Unit-Air-Source) | N/A
211393518 | Central Heat Pump | LUXAIRE | HMH72B341 |  |  | XAHB30CXXN1+TXV | TL8E060A12UH11 | 32000 |  |  | 17.5 | 8.1 | 32600 |  |  | 23000 | 70.55% | 1.98 | Both | 667.5 | 2.67 | HRCU-A-CB (Split System: Heat Pump with Remote Outdoor Unit-Air-Source) | N/A
214397217 | Central Heat Pump | CHAMPION HEATING AND COOLING | HH836E2S11 |  |  | CTF48C5CFS1+JME12C2SN1 |  | 33600 |  |  | 19 | 8.5 | 31000 |  |  | 24000 | 77.42% | 2 | Both | 700 | 2.8 | HRCU-A-CB (Split System: Heat Pump with Remote Outdoor Unit-Air-Source) | Both
214720102 | Central Heat Pump | CHAMPION HEATING AND COOLING | HH836E2S11 |  |  | CTU48C5XFS1+TXV | TM8Y100C16MP11 | 33200 |  |  | 19 | 8.5 | 31400 |  |  | 25600 | 81.53% | 2 | Both | 692.5 | 2.77 | HRCU-A-CB (Split System: Heat Pump with Remote Outdoor Unit-Air-Source) | Yes
214396550 | Central Heat Pump | CHAMPION HEATING AND COOLING | HH836E2S11 |  |  | CTM48C5CFS1 | TM9E100C20MP12 | 33600 |  |  | 17 | 8.5 | 32000 |  |  | 25800 | 80.62% | 2 | Both | 700 | 2.8 | HRCU-A-CB (Split System: Heat Pump with Remote Outdoor Unit-Air-Source) | N/A
211386530 | Central Heat Pump | LUXAIRE | HMH72B341 |  |  | XAFD48FXXN1+TXV | TL8E080C16UH11 | 34000 |  |  | 16.5 | 8.5 | 32600 |  |  | 24000 | 73.62% | 2.08 | Both | 707.5 | 2.83 | HRCU-A-CB (Split System: Heat Pump with Remote Outdoor Unit-Air-Source) | N/A
211230929 | Central Heat Pump | ARCOAIRE | DLCURAH36ABK |  |  | FXM4X48**AL |  | 36800 |  |  | 16 | 8.5 | 38500 |  |  | 34600 | 89.87% | 2.08 | Both | 767.5 | 3.07 | HRCU-A-CB (Split System: Heat Pump with Remote Outdoor Unit-Air-Source) | N/A
214574145 | Central Heat Pump | KEEPRITE | CVH837GKA2* |  |  | EA*4X61L21A*+WALLCON | *96CTN0802120B* | 33200 |  |  | 18.5 | 8.5 | 31800 |  |  | 24800 | 77.99% | 2 | Both | 692.5 | 2.77 | HRCU-A-CB (Split System: Heat Pump with Remote Outdoor Unit-Air-Source) | N/A
213782222 | Central Heat Pump | KEEPRITE | CVH837GKA2* |  |  | EHD4X60AAL+WALLCON | *80CTL0701412B* | 32800 |  |  | 17 | 8.1 | 32400 |  |  | 25000 | 77.16% | 1.98 | Both | 682.5 | 2.73 | HRCU-A-CB (Split System: Heat Pump with Remote Outdoor Unit-Air-Source) | N/A
213782272 | Central Heat Pump | KEEPRITE | CVH837GKA2* |  |  | EHD4X60AAL+WALLCON | *80CTL1352422B* | 33000 |  |  | 17 | 8.1 | 32200 |  |  | 24800 | 77.02% | 2.02 | Both | 687.5 | 2.75 | HRCU-A-CB (Split System: Heat Pump with Remote Outdoor Unit-Air-Source) | N/A
214239280 | Central Heat Pump | KEEPRITE | CVH837GKA2* |  |  | EN(A,D,W)4X48L21**+WALLCON | *96CTN1002122B* | 32400 |  |  | 17.5 | 8.5 | 32600 |  |  | 24800 | 76.07% | 1.98 | Both | 675 | 2.7 | HRCU-A-CB (Split System: Heat Pump with Remote Outdoor Unit-Air-Source) | No
214574105 | Central Heat Pump | KEEPRITE | CVH837GKA2* |  |  | EA*4X61L21A*+WALLCON | *95CSU0802120B* | 33200 |  |  | 17.5 | 8.5 | 32000 |  |  | 25000 | 78.12% | 2 | Both | 692.5 | 2.77 | HRCU-A-CB (Split System: Heat Pump with Remote Outdoor Unit-Air-Source) | N/A
213782212 | Central Heat Pump | KEEPRITE | CVH837GKA2* |  |  | EHD4X60AAL+WALLCON | *80CTL0451712B* | 32600 |  |  | 16.5 | 8.1 | 32600 |  |  | 25200 | 77.3% | 1.96 | Both | 680 | 2.72 | HRCU-A-CB (Split System: Heat Pump with Remote Outdoor Unit-Air-Source) | N/A
214573955 | Central Heat Pump | KEEPRITE | CVH837GKA2* |  |  | EA*4X48L21A*+WALLCON | *97CMN0802120B* | 32200 |  |  | 17.5 | 8.5 | 32400 |  |  | 25000 | 77.16% | 1.98 | Both | 670 | 2.68 | HRCU-A-CB (Split System: Heat Pump with Remote Outdoor Unit-Air-Source) | N/A
214720214 | Central Heat Pump | CHAMPION HEATING AND COOLING | HH836E2S11 |  |  | CTU48C5XFS1+TXV | TM9Y100C16MP11 | 32800 |  |  | 19 | 8.5 | 31000 |  |  | 24200 | 78.06% | 2 | Both | 682.5 | 2.73 | HRCU-A-CB (Split System: Heat Pump with Remote Outdoor Unit-Air-Source) | N/A
211398796 | Central Heat Pump | LUXAIRE | HMH72B341 |  |  | XAHC48FXXN1+TXV | TM8E080C16MP11 | 32800 |  |  | 16.5 | 8.5 | 31600 |  |  | 23000 | 72.78% | 2.04 | Both | 682.5 | 2.73 | HRCU-A-CB (Split System: Heat Pump with Remote Outdoor Unit-Air-Source) | N/A
211396400 | Central Heat Pump | LUXAIRE | HMH72B341 |  |  | XAUC48FXXN1+TXV | TM9E060B12MP12 | 33200 |  |  | 16.5 | 8.1 | 32600 |  |  | 24000 | 73.62% | 2.02 | Both | 692.5 | 2.77 | HRCU-A-CB (Split System: Heat Pump with Remote Outdoor Unit-Air-Source) | N/A
213296993 | Central Heat Pump | COLEMAN | HMH72B341 |  |  | XAFB36DBCN1 | Z8ES080B12LMPS1 | 34000 |  |  | 18 | 8.1 | 33400 |  |  | 24000 | 71.86% | 2.08 | Both | 707.5 | 2.83 | HRCU-A-CB (Split System: Heat Pump with Remote Outdoor Unit-Air-Source) | N/A
211398557 | Central Heat Pump | LUXAIRE | HMH72B341 |  |  | XAUC48FXXN1+TXV | TM8E100C16MP11 | 33600 |  |  | 17 | 8.5 | 32400 |  |  | 23600 | 72.84% | 2.06 | Both | 700 | 2.8 | HRCU-A-CB (Split System: Heat Pump with Remote Outdoor Unit-Air-Source) | N/A
211396685 | Central Heat Pump | COLEMAN | HMH72B341 |  |  | XAFC48FBCN1 | TM8Y100C20MP11 | 34000 |  |  | 16.5 | 8.5 | 33000 |  |  | 24200 | 73.33% | 2.1 | Both | 707.5 | 2.83 | HRCU-A-CB (Split System: Heat Pump with Remote Outdoor Unit-Air-Source) | N/A
214720229 | Central Heat Pump | CHAMPION HEATING AND COOLING | HH836E2S11 |  |  | CTU48C5XFS1+TXV | Z8ES100C16SMPS1 | 33400 |  |  | 19 | 8.5 | 31200 |  |  | 25200 | 80.77% | 2 | Both | 695 | 2.78 | HRCU-A-CB (Split System: Heat Pump with Remote Outdoor Unit-Air-Source) | N/A
214396733 | Central Heat Pump | CHAMPION HEATING AND COOLING | HH860E2S11 |  |  | CTF60C5CHS1 | TL8E100C20UH11 | 52000 |  |  | 19 | 8.5 | 53500 |  |  | 38500 | 71.96% | 2 | Both | 1082.5 | 4.33 | HRCU-A-CB (Split System: Heat Pump with Remote Outdoor Unit-Air-Source) | N/A
214396748 | Central Heat Pump | CHAMPION HEATING AND COOLING | HH860E2S11 |  |  | CTF60D5CHS1 | TM8E130D20MP11 | 54000 |  |  | 19 | 8.5 | 55000 |  |  | 40000 | 72.73% | 2 | Both | 1125 | 4.5 | HRCU-A-CB (Split System: Heat Pump with Remote Outdoor Unit-Air-Source) | Yes
214809258 | Central Heat Pump | CHAMPION HEATING AND COOLING | HH860E2S11 |  |  | CTU60C5XGS1+TXV | TL9E100C20UH11 | 44000 |  |  | 17 | 8.5 | 44500 |  |  | 33400 | 75.06% | 2 | Both | 917.5 | 3.67 | HRCU-A-CB (Split System: Heat Pump with Remote Outdoor Unit-Air-Source) | Both
214809001 | Central Heat Pump | CHAMPION HEATING AND COOLING | HH860E2S11 |  |  | CTU60C5XGS1+JMVT17CC2N1+TXV |  | 44500 |  |  | 18 | 8.5 | 44000 |  |  | 33200 | 75.45% | 2 | Both | 927.5 | 3.71 | HRCU-A-CB (Split System: Heat Pump with Remote Outdoor Unit-Air-Source) | Both
214397180 | Central Heat Pump | CHAMPION HEATING AND COOLING | HH860E2S11 |  |  | CTM60D5CHS1 | TM9V120D20MP12 | 53000 |  |  | 19 | 8.5 | 54000 |  |  | 39000 | 72.22% | 2 | Both | 1105 | 4.42 | HRCU-A-CB (Split System: Heat Pump with Remote Outdoor Unit-Air-Source) | N/A
214398459 | Central Heat Pump | CHAMPION HEATING AND COOLING | HH860E2S11 |  |  | JHE60D5CJ2SS1 |  | 53000 |  |  | 19 | 8.5 | 54000 |  |  | 39000 | 72.22% | 2 | Both | 1105 | 4.42 | HRCU-A-CB (Split System: Heat Pump with Remote Outdoor Unit-Air-Source) | Yes
214809209 | Central Heat Pump | CHAMPION HEATING AND COOLING | HH860E2S11 |  |  | CTU60C5XGS1+TXV | TL8E080C16UH11 | 44000 |  |  | 17 | 8.5 | 44500 |  |  | 33600 | 75.51% | 2 | Both | 917.5 | 3.67 | HRCU-A-CB (Split System: Heat Pump with Remote Outdoor Unit-Air-Source) | Both
213296838 | Central Heat Pump | COLEMAN | HMH72B341 |  |  | XAFC30CXXN1+TXV | Z8ET100C20LMPS1 | 33600 |  |  | 18.5 | 8.5 | 33000 |  |  | 23200 | 70.3% | 2.08 | Both | 700 | 2.8 | HRCU-A-CB (Split System: Heat Pump with Remote Outdoor Unit-Air-Source) | N/A
211392061 | Central Heat Pump | LUXAIRE | HMH72B341 |  |  | XAFC36DXXN1+TXV | TMLE080C16MP11 | 34000 |  |  | 17 | 8.5 | 33600 |  |  | 23600 | 70.24% | 2.08 | Both | 707.5 | 2.83 | HRCU-A-CB (Split System: Heat Pump with Remote Outdoor Unit-Air-Source) | N/A
211388454 | Central Heat Pump | LUXAIRE | HMH72B341 |  |  | XAUB30CXXN1+TXV | LP9C060B12MP13 | 32600 |  |  | 17 | 8.1 | 33600 |  |  | 23600 | 70.24% | 2.02 | Both | 680 | 2.72 | HRCU-A-CB (Split System: Heat Pump with Remote Outdoor Unit-Air-Source) | N/A
211391747 | Central Heat Pump | LUXAIRE | HMH72B341 |  |  | XAFC36DXXN1+TXV | TMLE100B12MP11 | 34000 |  |  | 18 | 8.1 | 33800 |  |  | 23800 | 70.41% | 2.06 | Both | 707.5 | 2.83 | HRCU-A-CB (Split System: Heat Pump with Remote Outdoor Unit-Air-Source) | N/A
211398850 | Central Heat Pump | LUXAIRE | HMH72B341 |  |  | XAFD48FXXN1+TXV | TM8E080C16MP11 | 33400 |  |  | 17 | 8.5 | 32200 |  |  | 23400 | 72.67% | 2.06 | Both | 695 | 2.78 | HRCU-A-CB (Split System: Heat Pump with Remote Outdoor Unit-Air-Source) | N/A
211397116 | Central Heat Pump | LUXAIRE | HMH72B341 |  |  | XAHC48FXXN1+TXV | LPLC100C20MP13 | 33800 |  |  | 16.5 | 8.5 | 32400 |  |  | 23800 | 73.46% | 2.06 | Both | 705 | 2.82 | HRCU-A-CB (Split System: Heat Pump with Remote Outdoor Unit-Air-Source) | N/A
211244903 | Central Heat Pump | ARCOAIRE | DLCURAH24ABK |  |  | EN(A,D,W)4X36L17** | *96VSN0801716A* | 24200 |  |  | 16.5 | 8.1 | 26200 |  |  | 23000 | 87.79% | 1.9 | Both | 505 | 2.02 | HRCU-A-CB (Split System: Heat Pump with Remote Outdoor Unit-Air-Source) | N/A
212973625 | Central Heat Pump | ARCOAIRE | DLCURAH24ABK |  |  | EN(A,D)4X30L17** | *96VSN0601412B* | 23400 |  |  | 16.5 | 8.1 | 26200 |  |  | 24600 | 93.89% | 2.04 | Both | 487.5 | 1.95 | HRCU-A-CB (Split System: Heat Pump with Remote Outdoor Unit-Air-Source) | N/A
211244894 | Central Heat Pump | ARCOAIRE | DLCURAH24ABK |  |  | EN(A,D,W)4X36L17** | *96VSN0601412A* | 23600 |  |  | 16.5 | 8.1 | 25800 |  |  | 23800 | 92.25% | 1.98 | Both | 492.5 | 1.97 | HRCU-A-CB (Split System: Heat Pump with Remote Outdoor Unit-Air-Source) | N/A
214572495 | Central Heat Pump | KEEPRITE | CVH837GKA** |  |  | EA*4X36L21A*+WALLCON | *95CSU1002122B* | 31600 |  |  | 17 | 8.1 | 32800 |  |  | 24200 | 73.78% | 1.86 | Both | 657.5 | 2.63 | HRCU-A-CB (Split System: Heat Pump with Remote Outdoor Unit-Air-Source) | N/A
212973615 | Central Heat Pump | ARCOAIRE | DLCURAH24ABK |  |  | EN(A,D)4X30L14** | *96VSN0601412B* | 23400 |  |  | 16.5 | 8.1 | 26000 |  |  | 24400 | 93.85% | 2.02 | Both | 487.5 | 1.95 | HRCU-A-CB (Split System: Heat Pump with Remote Outdoor Unit-Air-Source) | N/A
212975654 | Central Heat Pump | ARCOAIRE | DLCURAH24ABK |  |  | EA*4X25L17A* | *96VTN0601412B* | 24000 |  |  | 17 | 8.5 | 25000 |  |  | 21800 | 87.2% | 1.82 | Both | 500 | 2 | HRCU-A-CB (Split System: Heat Pump with Remote Outdoor Unit-Air-Source) | N/A
212985355 | Central Heat Pump | KEEPRITE | DLCURAH24ABK |  |  | EA*4X37L21A* | *92MSN1002120A* | 24200 |  |  | 17.5 | 8.5 | 25200 |  |  | 21600 | 85.71% | 1.82 | Both | 505 | 2.02 | HRCU-A-CB (Split System: Heat Pump with Remote Outdoor Unit-Air-Source) | N/A
214229383 | Central Heat Pump | KEEPRITE | DLCURAH24ABK |  |  | EA*4X37L21A* | *80MSU0802120A* | 24200 |  |  | 17.5 | 8.5 | 25000 |  |  | 21400 | 85.6% | 1.8 | Both | 505 | 2.02 | HRCU-A-CB (Split System: Heat Pump with Remote Outdoor Unit-Air-Source) | N/A
213062926 | Central Heat Pump | ACIQ | HVH825GKA3* |  |  | EA*4X25L17A*+WALLCON | *96CTN0601714A* | 24200 |  |  | 16.5 | 8.1 | 21400 |  |  | 16700 | 78.04% | 2 | Both | 505 | 2.02 | HRCU-A-CB (Split System: Heat Pump with Remote Outdoor Unit-Air-Source) | N/A
213062927 | Central Heat Pump | ACIQ | HVH825GKA3* |  |  | EA*4X25L17A*+WALLCON | *96CTN0801714A* | 24200 |  |  | 16.5 | 8.1 | 21400 |  |  | 16700 | 78.04% | 2 | Both | 505 | 2.02 | HRCU-A-CB (Split System: Heat Pump with Remote Outdoor Unit-Air-Source) | N/A
213062818 | Central Heat Pump | ACIQ | HVH837GKA** |  |  | EHD4X48AAL+WALLCON | *95CSU1002122A* | 32600 |  |  | 17 | 8.1 | 32800 |  |  | 24800 | 75.61% | 1.98 | Both | 680 | 2.72 | HRCU-A-CB (Split System: Heat Pump with Remote Outdoor Unit-Air-Source) | N/A
213479360 | Central Heat Pump | BOSCH | BOVB-60HDN1-M18M |  |  | BMAC3036ANTD | BGH96M060B3B | 34000 |  |  | 16.5 | 8.5 | 34400 |  |  | 24200 | 70.35% | 1.8 | Both | 707.5 | 2.83 | HRCU-A-CB (Split System: Heat Pump with Remote Outdoor Unit-Air-Source) | Both
211260831 | Central Heat Pump | ARCOAIRE | DLCURAH18ABK |  |  | EA*4X25L17A* | *80VTL0451412A* | 18200 |  |  | 16.5 | 8.5 | 18000 |  |  | 17500 | 97.22% | 2.12 | Both | 380 | 1.52 | HRCU-A-CB (Split System: Heat Pump with Remote Outdoor Unit-Air-Source) | N/A
211262217 | Central Heat Pump | ARCOAIRE | DLCURAH18ABK |  |  | EA*4X30L17A* | OMV112K14A | 18200 |  |  | 15.5 | 8.5 | 18900 |  |  | 18400 | 97.35% | 2.2 | Both | 380 | 1.52 | HRCU-A-CB (Split System: Heat Pump with Remote Outdoor Unit-Air-Source) | N/A
212527996 | Central Heat Pump | GREE | GK-H05TC/NAA-T(U) |  |  |  |  | 56000 |  |  | 17 | 8.3 | 57000 |  |  | 45000 | 78.95% | 1.8 | Both | 1167.5 | 4.67 | HSP-A (Single-Package Heat Pump Air-Source) | Yes
214570655 | Central Heat Pump | KEEPRITE | CVH825GKA3* |  |  | EA*4X43L21A*+WALLCON | *97CMN0802120B* | 24400 |  |  | 16.5 | 8.5 | 21200 |  |  | 16600 | 78.3% | 2.04 | Both | 507.5 | 2.03 | HRCU-A-CB (Split System: Heat Pump with Remote Outdoor Unit-Air-Source) | N/A
214571255 | Central Heat Pump | KEEPRITE | CVH825GKA3* |  |  | EN(A,D,W)4X48L21**+WALLCON | *97CMN0802120B* | 24200 |  |  | 17 | 8.1 | 21200 |  |  | 16600 | 78.3% | 2.02 | Both | 505 | 2.02 | HRCU-A-CB (Split System: Heat Pump with Remote Outdoor Unit-Air-Source) | N/A
214570765 | Central Heat Pump | KEEPRITE | CVH825GKA3* |  |  | EA*4X48L24A*+WALLCON | *97CMN0602120B* | 24000 |  |  | 16.5 | 8.5 | 21000 |  |  | 16600 | 79.05% | 2 | Both | 500 | 2 | HRCU-A-CB (Split System: Heat Pump with Remote Outdoor Unit-Air-Source) | N/A
214241982 | Central Heat Pump | KEEPRITE | CVH825GKA3* |  |  | EN(A,D)4X36L21**+WALLCON | *96CTN1002122B* | 23600 |  |  | 16.5 | 8.1 | 21400 |  |  | 16700 | 78.04% | 1.92 | Both | 492.5 | 1.97 | HRCU-A-CB (Split System: Heat Pump with Remote Outdoor Unit-Air-Source) | N/A
214570685 | Central Heat Pump | KEEPRITE | CVH825GKA3* |  |  | EA*4X48L21A*+WALLCON | *95CSU0802120B* | 24000 |  |  | 16.5 | 8.5 | 21000 |  |  | 16600 | 79.05% | 2.02 | Both | 500 | 2 | HRCU-A-CB (Split System: Heat Pump with Remote Outdoor Unit-Air-Source) | N/A
213773432 | Central Heat Pump | KEEPRITE | CVH825GKA3* |  |  | EA*4X42L21A*+WALLCON | *95CSU0601716B* | 23600 |  |  | 16.5 | 8.1 | 21400 |  |  | 16700 | 78.04% | 1.96 | Both | 492.5 | 1.97 | HRCU-A-CB (Split System: Heat Pump with Remote Outdoor Unit-Air-Source) | N/A
214720197 | Central Heat Pump | CHAMPION HEATING AND COOLING | HH860E2S11 |  |  | CTU60C5XGS1+TXV | TM9V100C20MP12 | 44000 |  |  | 18 | 8.5 | 45000 |  |  | 33800 | 75.11% | 2 | Both | 917.5 | 3.67 | HRCU-A-CB (Split System: Heat Pump with Remote Outdoor Unit-Air-Source) | N/A
214720204 | Central Heat Pump | CHAMPION HEATING AND COOLING | HH860E2S11 |  |  | CTU60C5XGS1+TXV | TP9C100C20MP13 | 44000 |  |  | 18 | 8.5 | 45000 |  |  | 33800 | 75.11% | 2 | Both | 917.5 | 3.67 | HRCU-A-CB (Split System: Heat Pump with Remote Outdoor Unit-Air-Source) | N/A
214397202 | Central Heat Pump | CHAMPION HEATING AND COOLING | HH860E2S11 |  |  | JHE60D5CH2SS1 |  | 53500 |  |  | 19 | 8.5 | 53500 |  |  | 38500 | 71.96% | 2 | Both | 1115 | 4.46 | HRCU-A-CB (Split System: Heat Pump with Remote Outdoor Unit-Air-Source) | Both
214720209 | Central Heat Pump | CHAMPION HEATING AND COOLING | HH860E2S11 |  |  | CTU60C5XGS1+TXV | Z9ES100C16SMPS1 | 45500 |  |  | 18 | 8.5 | 47000 |  |  | 34200 | 72.77% | 2 | Both | 947.5 | 3.79 | HRCU-A-CB (Split System: Heat Pump with Remote Outdoor Unit-Air-Source) | N/A
214397175 | Central Heat Pump | CHAMPION HEATING AND COOLING | HH860E2S11 |  |  | CTM60D5CHS1+JME18D2SN1 |  | 53000 |  |  | 19 | 8.5 | 53500 |  |  | 38500 | 71.96% | 2 | Both | 1105 | 4.42 | HRCU-A-CB (Split System: Heat Pump with Remote Outdoor Unit-Air-Source) | Both
214809155 | Central Heat Pump | CHAMPION HEATING AND COOLING | HH860E2S11 |  |  | CTU60D5XGS1+JMC20D2SN1+TXV |  | 45000 |  |  | 18 | 9 | 44500 |  |  | 33400 | 75.06% | 2 | Both | 937.5 | 3.75 | HRCU-A-CB (Split System: Heat Pump with Remote Outdoor Unit-Air-Source) | Both
214809170 | Central Heat Pump | CHAMPION HEATING AND COOLING | HH860E2S11 |  |  | CTU60C5XGS1+TXV | TM8Y120C20MP11 | 44500 |  |  | 18 | 8.5 | 45000 |  |  | 33800 | 75.11% | 2 | Both | 927.5 | 3.71 | HRCU-A-CB (Split System: Heat Pump with Remote Outdoor Unit-Air-Source) | Both
211396098 | Central Heat Pump | LUXAIRE | HMH72B341 |  |  | XAHC48FBCN1 | TM9E080C16MP12 | 33600 |  |  | 17 | 8.1 | 32800 |  |  | 24200 | 73.78% | 2.04 | Both | 700 | 2.8 | HRCU-A-CB (Split System: Heat Pump with Remote Outdoor Unit-Air-Source) | N/A
211396130 | Central Heat Pump | LUXAIRE | HMH72B341 |  |  | XAFD48FBCN1 | TM9E080C16MP12 | 34000 |  |  | 17 | 8.1 | 33400 |  |  | 24600 | 73.65% | 2.08 | Both | 707.5 | 2.83 | HRCU-A-CB (Split System: Heat Pump with Remote Outdoor Unit-Air-Source) | N/A
211398770 | Central Heat Pump | LUXAIRE | HMH72B341 |  |  | XAHD48FBCN1 | TM8E080C16MP11 | 32800 |  |  | 16.5 | 8.5 | 31600 |  |  | 23000 | 72.78% | 2.02 | Both | 682.5 | 2.73 | HRCU-A-CB (Split System: Heat Pump with Remote Outdoor Unit-Air-Source) | N/A
211391788 | Central Heat Pump | LUXAIRE | HMH72B341 |  |  | XAFC30CXXN1+TXV | TM8E100B12MP11 | 32800 |  |  | 17.5 | 8.1 | 33400 |  |  | 23400 | 70.06% | 2.04 | Both | 682.5 | 2.73 | HRCU-A-CB (Split System: Heat Pump with Remote Outdoor Unit-Air-Source) | N/A
211398123 | Central Heat Pump | LUXAIRE | HMH72B341 |  |  | XAHD48FBCN1 | TM8E120C16MP11 | 33000 |  |  | 16.5 | 8.5 | 31800 |  |  | 23200 | 72.96% | 2.04 | Both | 687.5 | 2.75 | HRCU-A-CB (Split System: Heat Pump with Remote Outdoor Unit-Air-Source) | N/A
211386121 | Central Heat Pump | LUXAIRE | HMH72B341 |  |  | XAFD48FBCN1 | TL9E100C20UH11 | 34000 |  |  | 16 | 8.5 | 32400 |  |  | 23800 | 73.46% | 2.08 | Both | 707.5 | 2.83 | HRCU-A-CB (Split System: Heat Pump with Remote Outdoor Unit-Air-Source) | N/A
211386024 | Central Heat Pump | LUXAIRE | HMH72B341 |  |  | XAFC48FBCN1 | TMLE080B12MP11 | 33400 |  |  | 17 | 8.5 | 32400 |  |  | 23800 | 73.46% | 2.04 | Both | 695 | 2.78 | HRCU-A-CB (Split System: Heat Pump with Remote Outdoor Unit-Air-Source) | N/A
211396930 | Central Heat Pump | LUXAIRE | HMH72B341 |  |  | XAUC48FXXN1+TXV | TM8Y100C16MP11 | 34000 |  |  | 17.5 | 8.5 | 33200 |  |  | 24400 | 73.49% | 2.08 | Both | 707.5 | 2.83 | HRCU-A-CB (Split System: Heat Pump with Remote Outdoor Unit-Air-Source) | N/A
213069577 | Central Heat Pump | ACIQ | DLCURAH36ABK |  |  | EN(A,D)4X48L24** | *80ES(N,L)0902116A* | 36400 |  |  | 16 | 8.1 | 38500 |  |  | 34800 | 90.39% | 2.04 | Both | 757.5 | 3.03 | HRCU-A-CB (Split System: Heat Pump with Remote Outdoor Unit-Air-Source) | N/A
213069578 | Central Heat Pump | ACIQ | DLCURAH36ABK |  |  | EN(A,D)4X48L24** | *80ES(N,L)0902120A* | 36600 |  |  | 16 | 8.1 | 39500 |  |  | 34800 | 88.1% | 2.04 | Both | 762.5 | 3.05 | HRCU-A-CB (Split System: Heat Pump with Remote Outdoor Unit-Air-Source) | N/A
213075260 | Central Heat Pump | ACIQ | DLCURAH36ABK |  |  | EA*4X36L21A* | *95ESU1002122A* | 36200 |  |  | 15.2 | 8.1 | 40000 |  |  | 35400 | 88.5% | 1.86 | Both | 755 | 3.02 | HRCU-A-CB (Split System: Heat Pump with Remote Outdoor Unit-Air-Source) | N/A
213069570 | Central Heat Pump | ACIQ | DLCURAH36ABK |  |  | EN(A,D,W)4X48L21** | *96VTN1002120A* | 36600 |  |  | 15.5 | 8.1 | 39500 |  |  | 35000 | 88.61% | 2.04 | Both | 762.5 | 3.05 | HRCU-A-CB (Split System: Heat Pump with Remote Outdoor Unit-Air-Source) | N/A
213386490 | Central Heat Pump | Ecoer | ESCA16H-36 |  |  | SNC36CPT |  | 35000 |  |  | 15.2 | 10 | 39000 |  |  | 32000 | 82.05% | 2 | Both | 730 | 2.92 | HRCU-A-C (Split System: Heat Pump with Remote Outdoor Unit with No Indoor Fan --Air Source) | Yes
213077008 | Central Heat Pump | ARCOAIRE | DLCURAH36ABK |  |  | END4X42L17** | *96VSN0801716B* | 35800 |  |  | 15.5 | 8.1 | 39000 |  |  | 35200 | 90.26% | 1.96 | Both | 745 | 2.98 | HRCU-A-CB (Split System: Heat Pump with Remote Outdoor Unit-Air-Source) | N/A
211206925 | Central Heat Pump | LUXAIRE | HL20B4821 |  |  | XAMC48HE3N1+CC | LP9C100C20MP13 | 43500 |  |  | 19 | 9 | 44500 |  |  | 36400 | 81.8% | 2.14 | Both | 907.5 | 3.63 | HRCU-A-CB (Split System: Heat Pump with Remote Outdoor Unit-Air-Source) | No
211386370 | Central Heat Pump | LUXAIRE | HMH72B341 |  |  | XAHD48FBCN1 | TL8E100C20UH11 | 33400 |  |  | 16 | 8.5 | 32000 |  |  | 23200 | 72.5% | 2.06 | Both | 695 | 2.78 | HRCU-A-CB (Split System: Heat Pump with Remote Outdoor Unit-Air-Source) | N/A
214807764 | Central Heat Pump | CHAMPION HEATING AND COOLING | HH836E2S11 |  |  | CTU36B5XDS1+TXV | Z8ES080B12SMPS1 | 32800 |  |  | 18 | 8.5 | 30000 |  |  | 24800 | 82.67% | 2 | Both | 682.5 | 2.73 | HRCU-A-CB (Split System: Heat Pump with Remote Outdoor Unit-Air-Source) | Both
211397014 | Central Heat Pump | LUXAIRE | HMH72B341 |  |  | XAFC48FBCN1 | TM8Y080B12MP11 | 33200 |  |  | 17 | 8.5 | 32200 |  |  | 23600 | 73.29% | 2.04 | Both | 692.5 | 2.77 | HRCU-A-CB (Split System: Heat Pump with Remote Outdoor Unit-Air-Source) | N/A
211391707 | Central Heat Pump | LUXAIRE | HMH72B341 |  |  | XAHB30CXXN1+TXV | TM8E100B12MP11 | 32000 |  |  | 17 | 8.1 | 32800 |  |  | 23000 | 70.12% | 1.98 | Both | 667.5 | 2.67 | HRCU-A-CB (Split System: Heat Pump with Remote Outdoor Unit-Air-Source) | N/A
211394049 | Central Heat Pump | LUXAIRE | HMH72B341 |  |  | XAFD48FXXN1+TXV | TM9Y080C16MP11 | 33400 |  |  | 17.5 | 8.5 | 32400 |  |  | 23600 | 72.84% | 2.06 | Both | 695 | 2.78 | HRCU-A-CB (Split System: Heat Pump with Remote Outdoor Unit-Air-Source) | N/A
214720004 | Central Heat Pump | CHAMPION HEATING AND COOLING | HH836E2S11 |  |  | CTU48C5XFS1+TXV | TM8E080C20MP11 | 34200 |  |  | 17 | 8.5 | 32400 |  |  | 25800 | 79.63% | 2 | Both | 712.5 | 2.85 | HRCU-A-CB (Split System: Heat Pump with Remote Outdoor Unit-Air-Source) | Yes
211386168 | Central Heat Pump | LUXAIRE | HMH72B341 |  |  | XAUC48FXXN1+TXV | TL9E100C20UH11 | 34000 |  |  | 15.5 | 8.5 | 32400 |  |  | 23800 | 73.46% | 2.08 | Both | 707.5 | 2.83 | HRCU-A-CB (Split System: Heat Pump with Remote Outdoor Unit-Air-Source) | N/A
211386957 | Central Heat Pump | COLEMAN | HMH72B341 |  |  | XAFC36DXXN1+TXV | TM9Y080B12MP11 | 34000 |  |  | 18 | 8.1 | 34000 |  |  | 24400 | 71.76% | 2.06 | Both | 707.5 | 2.83 | HRCU-A-CB (Split System: Heat Pump with Remote Outdoor Unit-Air-Source) | N/A
214279885 | Central Heat Pump | KEEPRITE | DLCURAH24ABK |  |  | EA*4X25L17A* | *96MSN0601716A* | 24400 |  |  | 16.5 | 9 | 25400 |  |  | 21600 | 85.04% | 1.8 | Both | 507.5 | 2.03 | HRCU-A-CB (Split System: Heat Pump with Remote Outdoor Unit-Air-Source) | N/A
211244885 | Central Heat Pump | ARCOAIRE | DLCURAH24ABK |  |  | EN(A,D,W)4X36L17** | *96VSN0401712A* | 23400 |  |  | 16 | 8.1 | 25800 |  |  | 24000 | 93.02% | 1.98 | Both | 487.5 | 1.95 | HRCU-A-CB (Split System: Heat Pump with Remote Outdoor Unit-Air-Source) | N/A
212969829 | Central Heat Pump | ARCOAIRE | DLCURAH24ABK |  |  | EN(A,D)4X30L17** | *80VSL0451412B* | 23600 |  |  | 17 | 8.5 | 26200 |  |  | 24600 | 93.89% | 2.04 | Both | 492.5 | 1.97 | HRCU-A-CB (Split System: Heat Pump with Remote Outdoor Unit-Air-Source) | N/A
210597529 | Central Heat Pump | KEEPRITE | CVH837GKA** |  |  | EHD4X60AAL+WALLCON | *95CSU1002122A* | 33000 |  |  | 17 | 8.1 | 32200 |  |  | 24800 | 77.02% | 2.02 | Both | 687.5 | 2.75 | HRCU-A-CB (Split System: Heat Pump with Remote Outdoor Unit-Air-Source) | N/A
210597412 | Central Heat Pump | KEEPRITE | CVH837GKA** |  |  | EA*4X61L21A*+WALLCON | *80CSU0601716A* | 33200 |  |  | 18 | 8.5 | 32200 |  |  | 25000 | 77.64% | 1.98 | Both | 692.5 | 2.77 | HRCU-A-CB (Split System: Heat Pump with Remote Outdoor Unit-Air-Source) | N/A
210597421 | Central Heat Pump | KEEPRITE | CVH837GKA** |  |  | EA*4X61L21A*+WALLCON | *80CTL0901716A* | 33200 |  |  | 18 | 8.5 | 32000 |  |  | 24800 | 77.5% | 2 | Both | 692.5 | 2.77 | HRCU-A-CB (Split System: Heat Pump with Remote Outdoor Unit-Air-Source) | No
214807703 | Central Heat Pump | CHAMPION HEATING AND COOLING | HH824E2S11 |  |  | CTU36B5XDS1+JMC12B2SN1+TXV |  | 23000 |  |  | 19 | 9.5 | 23000 |  |  | 17700 | 76.96% | 2 | Both | 480 | 1.92 | HRCU-A-CB (Split System: Heat Pump with Remote Outdoor Unit-Air-Source) | Both
214397544 | Central Heat Pump | LUXAIRE | HH824E2S11 |  |  | CTF30B5ACS1 | TM8Y080B12MP11 | 23000 |  |  | 17 | 9 | 23000 |  |  | 18300 | 79.57% | 2 | Both | 480 | 1.92 | HRCU-A-CB (Split System: Heat Pump with Remote Outdoor Unit-Air-Source) | Both
214397123 | Central Heat Pump | CHAMPION HEATING AND COOLING | HH824E2S11 |  |  | CTF30B5ACS1+JMET08BS2N1 |  | 23000 |  |  | 18 | 9 | 23000 |  |  | 17900 | 77.83% | 2 | Both | 480 | 1.92 | HRCU-A-CB (Split System: Heat Pump with Remote Outdoor Unit-Air-Source) | Both
214397133 | Central Heat Pump | CHAMPION HEATING AND COOLING | HH824E2S11 |  |  | CTF30B5ACS1 | TM9Y060B12MP11 | 23000 |  |  | 17 | 9 | 23000 |  |  | 18400 | 80% | 2 | Both | 480 | 1.92 | HRCU-A-CB (Split System: Heat Pump with Remote Outdoor Unit-Air-Source) | Both
211390535 | Central Heat Pump | LUXAIRE | HMH72B341 |  |  | XAHB36DBCN1 | TM8V080B12MP12 | 32800 |  |  | 16.5 | 8.1 | 33000 |  |  | 23400 | 70.91% | 1.98 | Both | 682.5 | 2.73 | HRCU-A-CB (Split System: Heat Pump with Remote Outdoor Unit-Air-Source) | N/A
211393577 | Central Heat Pump | LUXAIRE | HMH72B341 |  |  | XAFB30CXXN1+TXV | TL8E060A12UH11 | 32800 |  |  | 18 | 8.1 | 33400 |  |  | 23400 | 70.06% | 2.02 | Both | 682.5 | 2.73 | HRCU-A-CB (Split System: Heat Pump with Remote Outdoor Unit-Air-Source) | N/A
214595066 | Central Heat Pump | FRASER-JOHNSTON | HH836E2S11 |  |  | CTM36C5CDS1 | Z8ES100C20SMPS1 | 34000 |  |  | 18 | 8.5 | 31600 |  |  | 25400 | 80.38% | 2 | Both | 707.5 | 2.83 | HRCU-A-CB (Split System: Heat Pump with Remote Outdoor Unit-Air-Source) | N/A
211386579 | Central Heat Pump | LUXAIRE | HMH72B341 |  |  | XAUC48FXXN1+TXV | TL8E080C16UH11 | 34000 |  |  | 16.5 | 8.5 | 33400 |  |  | 24600 | 73.65% | 2.08 | Both | 707.5 | 2.83 | HRCU-A-CB (Split System: Heat Pump with Remote Outdoor Unit-Air-Source) | N/A
211398161 | Central Heat Pump | LUXAIRE | HMH72B341 |  |  | XAHC48FXXN1+TXV | TMLE120C16MP11 | 33000 |  |  | 17 | 8.5 | 31600 |  |  | 23200 | 73.42% | 2.04 | Both | 687.5 | 2.75 | HRCU-A-CB (Split System: Heat Pump with Remote Outdoor Unit-Air-Source) | N/A
214807794 | Central Heat Pump | CHAMPION HEATING AND COOLING | HH836E2S11 |  |  | CTU48C5XFS1+JMVT16CC2N1+TXV |  | 34400 |  |  | 19 | 9 | 32000 |  |  | 25400 | 79.38% | 2 | Both | 717.5 | 2.87 | HRCU-A-CB (Split System: Heat Pump with Remote Outdoor Unit-Air-Source) | Both
211388458 | Central Heat Pump | LUXAIRE | HMH72B341 |  |  | XAHB36DXXN1+TXV | TM9V040A10MP12 | 32400 |  |  | 16.5 | 8.1 | 32600 |  |  | 23000 | 70.55% | 1.96 | Both | 675 | 2.7 | HRCU-A-CB (Split System: Heat Pump with Remote Outdoor Unit-Air-Source) | N/A
211386916 | Central Heat Pump | COLEMAN | HMH72B341 |  |  | XAHB36DXXN1+TXV | TM9Y080B12MP11 | 33000 |  |  | 17 | 8.1 | 32800 |  |  | 23200 | 70.73% | 2 | Both | 687.5 | 2.75 | HRCU-A-CB (Split System: Heat Pump with Remote Outdoor Unit-Air-Source) | N/A
214239220 | Central Heat Pump | KEEPRITE | CVH837GKA2* |  |  | EN(A,D,W)4X48L21**+WALLCON | *95CSU0601716B* | 32200 |  |  | 17.5 | 8.1 | 33000 |  |  | 25000 | 75.76% | 1.94 | Both | 670 | 2.68 | HRCU-A-CB (Split System: Heat Pump with Remote Outdoor Unit-Air-Source) | N/A
213782052 | Central Heat Pump | KEEPRITE | CVH837GKA2* |  |  | EHD4X48AAL+WALLCON | *80CTL0451712B* | 32400 |  |  | 17.5 | 8.1 | 33200 |  |  | 25400 | 76.51% | 1.94 | Both | 675 | 2.7 | HRCU-A-CB (Split System: Heat Pump with Remote Outdoor Unit-Air-Source) | N/A
214574115 | Central Heat Pump | KEEPRITE | CVH837GKA2* |  |  | EA*4X61L21A*+WALLCON | *95CSU1002122B* | 33200 |  |  | 18.5 | 8.5 | 31800 |  |  | 24800 | 77.99% | 2 | Both | 692.5 | 2.77 | HRCU-A-CB (Split System: Heat Pump with Remote Outdoor Unit-Air-Source) | N/A
213070699 | Central Heat Pump | ACIQ | DLCURAH24ABK |  |  | EA*4X37L21A* | *95ESU0401712A* | 24400 |  |  | 17 | 8.5 | 25200 |  |  | 21200 | 84.13% | 1.78 | Both | 507.5 | 2.03 | HRCU-A-CB (Split System: Heat Pump with Remote Outdoor Unit-Air-Source) | N/A
212989157 | Central Heat Pump | ARCOAIRE | DLCURAH24ABK |  |  | EA*4X30L17A* | *95MSU0601716A* | 23600 |  |  | 17 | 8.5 | 26400 |  |  | 24600 | 93.18% | 2.04 | Both | 492.5 | 1.97 | HRCU-A-CB (Split System: Heat Pump with Remote Outdoor Unit-Air-Source) | N/A
212985343 | Central Heat Pump | KEEPRITE | DLCURAH24ABK |  |  | EA*4X36L21A* | *92MSN1002120A* | 23800 |  |  | 17.5 | 8.5 | 26200 |  |  | 23600 | 90.08% | 1.96 | Both | 495 | 1.98 | HRCU-A-CB (Split System: Heat Pump with Remote Outdoor Unit-Air-Source) | N/A
213063416 | Central Heat Pump | ACIQ | HVH837GKA2* |  |  | EHD4X48AAL+WALLCON | *95CSU0802120A* | 32600 |  |  | 17 | 8.1 | 33000 |  |  | 24800 | 75.15% | 1.98 | Both | 680 | 2.72 | HRCU-A-CB (Split System: Heat Pump with Remote Outdoor Unit-Air-Source) | N/A
211245766 | Central Heat Pump | ARCOAIRE | DLCURAH24ABK |  |  | EN(A,D)4X36L21** | OLV098A12* | 23400 |  |  | 16.5 | 8.1 | 25800 |  |  | 24200 | 93.8% | 2 | Both | 487.5 | 1.95 | HRCU-A-CB (Split System: Heat Pump with Remote Outdoor Unit-Air-Source) | N/A
214572475 | Central Heat Pump | KEEPRITE | CVH837GKA** |  |  | EA*4X36L21A*+WALLCON | *80CTL0702120B* | 31400 |  |  | 17 | 8.1 | 33000 |  |  | 24200 | 73.33% | 1.86 | Both | 655 | 2.62 | HRCU-A-CB (Split System: Heat Pump with Remote Outdoor Unit-Air-Source) | N/A
214240090 | Central Heat Pump | KEEPRITE | CVH837GKA** |  |  | EN(A,D,W)4X60L24**+WALLCON | *96CTN1002122B* | 32800 |  |  | 18.5 | 8.1 | 32200 |  |  | 24600 | 76.4% | 1.98 | Both | 682.5 | 2.73 | HRCU-A-CB (Split System: Heat Pump with Remote Outdoor Unit-Air-Source) | No
214243102 | Central Heat Pump | KEEPRITE | CVH825GKA2* |  |  | EN(A,D,W)4X48L21**+WALLCON | *80CTL0901716B* | 24200 |  |  | 17 | 8.1 | 21200 |  |  | 16600 | 78.3% | 2.02 | Both | 505 | 2.02 | HRCU-A-CB (Split System: Heat Pump with Remote Outdoor Unit-Air-Source) | N/A
211206850 | Central Heat Pump | LUXAIRE | HL20B2421 |  |  | XAMB24DE1N1+CC | TPLC080B12MP13 | 22400 |  |  | 18 | 8.5 | 23600 |  |  | 18400 | 77.97% | 1.92 | Both | 467.5 | 1.87 | HRCU-A-CB (Split System: Heat Pump with Remote Outdoor Unit-Air-Source) | No
214243012 | Central Heat Pump | KEEPRITE | CVH825GKA2* |  |  | EN(A,D,W)4X42L21**+WALLCON | *95CSU0601716B* | 23600 |  |  | 16.5 | 8.1 | 21400 |  |  | 16700 | 78.04% | 1.96 | Both | 492.5 | 1.97 | HRCU-A-CB (Split System: Heat Pump with Remote Outdoor Unit-Air-Source) | N/A
214243162 | Central Heat Pump | KEEPRITE | CVH825GKA2* |  |  | EN(A,D,W)4X48L21**+WALLCON | *97CMN1002122B* | 24200 |  |  | 17 | 8.1 | 21200 |  |  | 16600 | 78.3% | 2.02 | Both | 505 | 2.02 | HRCU-A-CB (Split System: Heat Pump with Remote Outdoor Unit-Air-Source) | N/A
214397148 | Central Heat Pump | CHAMPION HEATING AND COOLING | HH824E2S11 |  |  | CTF30B5ACS1 | TMLE080B12MP11 | 23000 |  |  | 17 | 9 | 23000 |  |  | 18000 | 78.26% | 2 | Both | 480 | 1.92 | HRCU-A-CB (Split System: Heat Pump with Remote Outdoor Unit-Air-Source) | Both
214807708 | Central Heat Pump | CHAMPION HEATING AND COOLING | HH824E2S11 |  |  | CTU36B5XDS1+JME08B2SN1+TXV |  | 23000 |  |  | 19 | 9.5 | 22800 |  |  | 17400 | 76.32% | 2 | Both | 480 | 1.92 | HRCU-A-CB (Split System: Heat Pump with Remote Outdoor Unit-Air-Source) | Both
213062768 | Central Heat Pump | ACIQ | HVH825GKA2* |  |  | EHD4X30AAL+WALLCON | *95CSU0802120A* | 23800 |  |  | 16 | 8.1 | 21800 |  |  | 16700 | 76.61% | 1.98 | Both | 495 | 1.98 | HRCU-A-CB (Split System: Heat Pump with Remote Outdoor Unit-Air-Source) | N/A
213067498 | Central Heat Pump | ACIQ | HVH825GKA2* |  |  | EA*4X42L21A*+WALLCON | *95CSU0802120A* | 23800 |  |  | 16.5 | 8.1 | 21400 |  |  | 16600 | 77.57% | 1.96 | Both | 495 | 1.98 | HRCU-A-CB (Split System: Heat Pump with Remote Outdoor Unit-Air-Source) | N/A
214397549 | Central Heat Pump | LUXAIRE | HH824E2S11 |  |  | CTM30B5ACS1 | TM8Y080B12MP11 | 23000 |  |  | 17 | 9 | 23000 |  |  | 18300 | 79.57% | 2 | Both | 480 | 1.92 | HRCU-A-CB (Split System: Heat Pump with Remote Outdoor Unit-Air-Source) | Both
213062760 | Central Heat Pump | ACIQ | HVH825GKA2* |  |  | EA*4X37L21A*+WALLCON | *95CSU1002122A* | 24400 |  |  | 17 | 8.5 | 21200 |  |  | 16600 | 78.3% | 2.04 | Both | 507.5 | 2.03 | HRCU-A-CB (Split System: Heat Pump with Remote Outdoor Unit-Air-Source) | N/A
214810248 | Central Heat Pump | CHAMPION HEATING AND COOLING | HH824E2S11 |  |  | CTM36B5ADS1 | TM8E080B12MP11 | 23000 |  |  | 18 | 9 | 23000 |  |  | 17900 | 77.83% | 2 | Both | 480 | 1.92 | HRCU-A-CB (Split System: Heat Pump with Remote Outdoor Unit-Air-Source) | Both
214397118 | Central Heat Pump | CHAMPION HEATING AND COOLING | HH824E2S11 |  |  | CTF30A5ADS1 | TM9E026A08MP12 | 23000 |  |  | 17 | 9 | 23000 |  |  | 17600 | 76.52% | 2 | Both | 480 | 1.92 | HRCU-A-CB (Split System: Heat Pump with Remote Outdoor Unit-Air-Source) | N/A
213067529 | Central Heat Pump | ACIQ | HVH825GKA2* |  |  | EA*4X43L21A*+WALLCON | *97CMN0801714A* | 24400 |  |  | 16.5 | 8.1 | 21200 |  |  | 16700 | 78.77% | 2.02 | Both | 507.5 | 2.03 | HRCU-A-CB (Split System: Heat Pump with Remote Outdoor Unit-Air-Source) | N/A
213067531 | Central Heat Pump | ACIQ | HVH825GKA2* |  |  | EA*4X48L21A*+WALLCON | *80CSU0401712A* | 24200 |  |  | 17 | 8.1 | 21000 |  |  | 16500 | 78.57% | 2.02 | Both | 505 | 2.02 | HRCU-A-CB (Split System: Heat Pump with Remote Outdoor Unit-Air-Source) | N/A
213062617 | Central Heat Pump | ACIQ | HVH825GKA2* |  |  | EA*4X37L17A*+WALLCON | *80CTL0451712A* | 24000 |  |  | 16 | 8.1 | 21600 |  |  | 16800 | 77.78% | 1.98 | Both | 500 | 2 | HRCU-A-CB (Split System: Heat Pump with Remote Outdoor Unit-Air-Source) | N/A
214609124 | Central Heat Pump | CHAMPION HEATING AND COOLING | HH824E2S11 |  |  | CTM30B5ACS1 | Z9ES080B12SMPS1 | 23000 |  |  | 17 | 9 | 23000 |  |  | 18100 | 78.7% | 2 | Both | 480 | 1.92 | HRCU-A-CB (Split System: Heat Pump with Remote Outdoor Unit-Air-Source) | N/A
213782202 | Central Heat Pump | KEEPRITE | CVH837GKA2* |  |  | EHD4X48AAL+WALLCON | *96CTN1202422B* | 32600 |  |  | 17 | 8.1 | 33000 |  |  | 24800 | 75.15% | 1.98 | Both | 680 | 2.72 | HRCU-A-CB (Split System: Heat Pump with Remote Outdoor Unit-Air-Source) | N/A
211228102 | Central Heat Pump | ARCOAIRE | DLCURAH36ABK |  |  | EA*4X42L24A* | *95ESU1002122A* | 36600 |  |  | 15.2 | 8.1 | 40000 |  |  | 35200 | 88% | 1.94 | Both | 762.5 | 3.05 | HRCU-A-CB (Split System: Heat Pump with Remote Outdoor Unit-Air-Source) | N/A
214573915 | Central Heat Pump | KEEPRITE | CVH837GKA2* |  |  | EA*4X48L21A*+WALLCON | *80CTL0702120B* | 32200 |  |  | 17.5 | 8.5 | 32400 |  |  | 25000 | 77.16% | 1.98 | Both | 670 | 2.68 | HRCU-A-CB (Split System: Heat Pump with Remote Outdoor Unit-Air-Source) | N/A
213078097 | Central Heat Pump | ARCOAIRE | DLCURAH36ABK |  |  | EA*4X43L21A* | *80MS(N,L)0701716A* | 36600 |  |  | 16 | 8.5 | 38500 |  |  | 35000 | 90.91% | 2.06 | Both | 762.5 | 3.05 | HRCU-A-CB (Split System: Heat Pump with Remote Outdoor Unit-Air-Source) | N/A
212985513 | Central Heat Pump | KEEPRITE | DLCURAH36ABK |  |  | EA*4X48L21A* | *92MSN1002122A* | 35800 |  |  | 16.5 | 8.5 | 37800 |  |  | 34600 | 91.53% | 2.02 | Both | 745 | 2.98 | HRCU-A-CB (Split System: Heat Pump with Remote Outdoor Unit-Air-Source) | N/A
211393384 | Central Heat Pump | LUXAIRE | HMH72B341 |  |  | XAFC30CXXN1+TXV | TL8E100C20UH11 | 33400 |  |  | 17.5 | 8.5 | 33000 |  |  | 23200 | 70.3% | 2.06 | Both | 695 | 2.78 | HRCU-A-CB (Split System: Heat Pump with Remote Outdoor Unit-Air-Source) | N/A
214396984 | Central Heat Pump | CHAMPION HEATING AND COOLING | HH836E2S11 |  |  | CTF48C5CFS1 | TPLC080C16MP13 | 33000 |  |  | 18 | 8.5 | 31200 |  |  | 24200 | 77.56% | 2 | Both | 687.5 | 2.75 | HRCU-A-CB (Split System: Heat Pump with Remote Outdoor Unit-Air-Source) | N/A
211386733 | Central Heat Pump | COLEMAN | HMH72B341 |  |  | XAHC30CXXN1+TXV | TM9Y100C16MP11 | 32200 |  |  | 17.5 | 8.1 | 32400 |  |  | 22800 | 70.37% | 2 | Both | 670 | 2.68 | HRCU-A-CB (Split System: Heat Pump with Remote Outdoor Unit-Air-Source) | N/A
211394150 | Central Heat Pump | LUXAIRE | HMH72B341 |  |  | XAFC48FXXN1+TXV | TM9Y080B12MP11 | 33400 |  |  | 17 | 8.1 | 32800 |  |  | 24200 | 73.78% | 2.04 | Both | 695 | 2.78 | HRCU-A-CB (Split System: Heat Pump with Remote Outdoor Unit-Air-Source) | N/A
211396647 | Central Heat Pump | LUXAIRE | HMH72B341 |  |  | XAFC48FXXN1+TXV | TM8Y100C20MP11 | 34000 |  |  | 16.5 | 8.5 | 33000 |  |  | 24200 | 73.33% | 2.1 | Both | 707.5 | 2.83 | HRCU-A-CB (Split System: Heat Pump with Remote Outdoor Unit-Air-Source) | N/A
211386944 | Central Heat Pump | COLEMAN | HMH72B341 |  |  | XAHB30CXXN1+TXV | TM9Y080B12MP11 | 32000 |  |  | 17 | 8.1 | 33400 |  |  | 23400 | 70.06% | 1.98 | Both | 667.5 | 2.67 | HRCU-A-CB (Split System: Heat Pump with Remote Outdoor Unit-Air-Source) | N/A
211392026 | Central Heat Pump | LUXAIRE | HMH72B341 |  |  | XAHC30CXXN1+TXV | TM8E080C16MP11 | 32200 |  |  | 17.5 | 8.1 | 32400 |  |  | 22800 | 70.37% | 2 | Both | 670 | 2.68 | HRCU-A-CB (Split System: Heat Pump with Remote Outdoor Unit-Air-Source) | N/A
211394173 | Central Heat Pump | COLEMAN | HMH72B341 |  |  | XAUC48FXXN1+TXV | TM9Y080B12MP11 | 33400 |  |  | 17 | 8.1 | 32800 |  |  | 24200 | 73.78% | 2.04 | Both | 695 | 2.78 | HRCU-A-CB (Split System: Heat Pump with Remote Outdoor Unit-Air-Source) | N/A
214396582 | Central Heat Pump | CHAMPION HEATING AND COOLING | HH860E2S11 |  |  | CTF60C5CGS1+JMC16C2SN1 |  | 44500 |  |  | 18 | 8.5 | 44000 |  |  | 33200 | 75.45% | 2 | Both | 927.5 | 3.71 | HRCU-A-CB (Split System: Heat Pump with Remote Outdoor Unit-Air-Source) | Both
214609080 | Central Heat Pump | CHAMPION HEATING AND COOLING | HH860E2S11 |  |  | CTF60D5CHS1 | Z9ES120D20SMPS1 | 53500 |  |  | 18 | 8.5 | 53500 |  |  | 39000 | 72.9% | 2 | Both | 1115 | 4.46 | HRCU-A-CB (Split System: Heat Pump with Remote Outdoor Unit-Air-Source) | Both
214398303 | Central Heat Pump | CHAMPION HEATING AND COOLING | HH860E2S11 |  |  | CTF60C5CGS1 | TM8E080C20MP11 | 45500 |  |  | 17 | 8.5 | 47000 |  |  | 35000 | 74.47% | 2 | Both | 947.5 | 3.79 | HRCU-A-CB (Split System: Heat Pump with Remote Outdoor Unit-Air-Source) | Yes
214720034 | Central Heat Pump | CHAMPION HEATING AND COOLING | HH860E2S11 |  |  | CTU60C5XGS1+TXV | TM9V080C16MP12 | 43500 |  |  | 17 | 8.5 | 44000 |  |  | 33600 | 76.36% | 2 | Both | 907.5 | 3.63 | HRCU-A-CB (Split System: Heat Pump with Remote Outdoor Unit-Air-Source) | N/A
214398469 | Central Heat Pump | CHAMPION HEATING AND COOLING | HH860E2S11 |  |  | CTF60D5CJS1 | TM9Y120D20MP11 | 52500 |  |  | 19 | 8.5 | 55500 |  |  | 40000 | 72.07% | 2 | Both | 1095 | 4.38 | HRCU-A-CB (Split System: Heat Pump with Remote Outdoor Unit-Air-Source) | N/A
214397048 | Central Heat Pump | CHAMPION HEATING AND COOLING | HH860E2S11 |  |  | CTF60C5CGS1 | TM9E100C20MP12 | 45500 |  |  | 17 | 8.5 | 47000 |  |  | 35000 | 74.47% | 2 | Both | 947.5 | 3.79 | HRCU-A-CB (Split System: Heat Pump with Remote Outdoor Unit-Air-Source) | N/A
214574135 | Central Heat Pump | KEEPRITE | CVH837GKA2* |  |  | EA*4X61L21A*+WALLCON | *97CMN0802120B* | 33200 |  |  | 17.5 | 8.5 | 32000 |  |  | 24800 | 77.5% | 2 | Both | 692.5 | 2.77 | HRCU-A-CB (Split System: Heat Pump with Remote Outdoor Unit-Air-Source) | N/A
211228250 | Central Heat Pump | ARCOAIRE | DLCURAH36ABK |  |  | EA*4X43L21A* | *80ES(N,L)0901714A* | 37000 |  |  | 16 | 8.5 | 38500 |  |  | 34800 | 90.39% | 2.1 | Both | 770 | 3.08 | HRCU-A-CB (Split System: Heat Pump with Remote Outdoor Unit-Air-Source) | N/A
213782132 | Central Heat Pump | KEEPRITE | CVH837GKA2* |  |  | EHD4X48AAL+WALLCON | *97CMN0601714B* | 32400 |  |  | 16.5 | 8.1 | 33200 |  |  | 25200 | 75.9% | 1.94 | Both | 675 | 2.7 | HRCU-A-CB (Split System: Heat Pump with Remote Outdoor Unit-Air-Source) | N/A
214573935 | Central Heat Pump | KEEPRITE | CVH837GKA2* |  |  | EA*4X48L21A*+WALLCON | *95CSU1002122B* | 32400 |  |  | 17.5 | 8.5 | 32400 |  |  | 24800 | 76.54% | 2 | Both | 675 | 2.7 | HRCU-A-CB (Split System: Heat Pump with Remote Outdoor Unit-Air-Source) | N/A
211228141 | Central Heat Pump | ARCOAIRE | DLCURAH36ABK |  |  | EA*4X42L24A* | *96VTN1202422A* | 35600 |  |  | 16 | 8.1 | 38500 |  |  | 35000 | 90.91% | 1.88 | Both | 742.5 | 2.97 | HRCU-A-CB (Split System: Heat Pump with Remote Outdoor Unit-Air-Source) | N/A
214239210 | Central Heat Pump | KEEPRITE | CVH837GKA2* |  |  | EN(A,D,W)4X48L21**+WALLCON | *80CTL1102120B* | 32400 |  |  | 17.5 | 8.5 | 32600 |  |  | 24800 | 76.07% | 1.98 | Both | 675 | 2.7 | HRCU-A-CB (Split System: Heat Pump with Remote Outdoor Unit-Air-Source) | N/A
211398108 | Central Heat Pump | LUXAIRE | HMH72B341 |  |  | XAHD48FXXN1+TXV | TMLE120C16MP11 | 33000 |  |  | 16.5 | 8.5 | 31800 |  |  | 23200 | 72.96% | 2.04 | Both | 687.5 | 2.75 | HRCU-A-CB (Split System: Heat Pump with Remote Outdoor Unit-Air-Source) | N/A
211395954 | Central Heat Pump | LUXAIRE | HMH72B341 |  |  | XAHC48FXXN1+TXV | TM9E100C16MP12 | 32800 |  |  | 16.5 | 8.5 | 31800 |  |  | 23200 | 72.96% | 2.02 | Both | 682.5 | 2.73 | HRCU-A-CB (Split System: Heat Pump with Remote Outdoor Unit-Air-Source) | N/A
211386819 | Central Heat Pump | COLEMAN | HMH72B341 |  |  | XAHC30CXXN1+TXV | TM9Y080C16MP11 | 32400 |  |  | 17.5 | 8.1 | 33000 |  |  | 23200 | 70.3% | 2 | Both | 675 | 2.7 | HRCU-A-CB (Split System: Heat Pump with Remote Outdoor Unit-Air-Source) | N/A
211393547 | Central Heat Pump | LUXAIRE | HMH72B341 |  |  | XAFB36DBCN1 | TL8E060A12UH11 | 34000 |  |  | 18 | 8.1 | 33800 |  |  | 23800 | 70.41% | 2.06 | Both | 707.5 | 2.83 | HRCU-A-CB (Split System: Heat Pump with Remote Outdoor Unit-Air-Source) | N/A
211396287 | Central Heat Pump | LUXAIRE | HMH72B341 |  |  | XAUC48FXXN1+TXV | TM9E080B12MP12 | 33200 |  |  | 16.5 | 8.5 | 32400 |  |  | 23800 | 73.46% | 2.04 | Both | 692.5 | 2.77 | HRCU-A-CB (Split System: Heat Pump with Remote Outdoor Unit-Air-Source) | N/A
211391818 | Central Heat Pump | LUXAIRE | HMH72B341 |  |  | XAFB36DXXN1+TXV | TM8E100B12MP11 | 34000 |  |  | 18 | 8.1 | 33800 |  |  | 23800 | 70.41% | 2.06 | Both | 707.5 | 2.83 | HRCU-A-CB (Split System: Heat Pump with Remote Outdoor Unit-Air-Source) | N/A
211396628 | Central Heat Pump | COLEMAN | HMH72B341 |  |  | XAFC48FXXN1+TXV | TM8Y120C20MP11 | 34000 |  |  | 16.5 | 8.5 | 33000 |  |  | 24200 | 73.33% | 2.1 | Both | 707.5 | 2.83 | HRCU-A-CB (Split System: Heat Pump with Remote Outdoor Unit-Air-Source) | N/A
214239260 | Central Heat Pump | KEEPRITE | CVH837GKA2* |  |  | EN(A,D,W)4X48L21**+WALLCON | *96CTN0601714B* | 32200 |  |  | 17 | 8.1 | 33000 |  |  | 25000 | 75.76% | 1.94 | Both | 670 | 2.68 | HRCU-A-CB (Split System: Heat Pump with Remote Outdoor Unit-Air-Source) | N/A
213069368 | Central Heat Pump | ACIQ | DLCURAH36ABK |  |  | EA*4X42L24A* | *80ESU0802120A | 37000 |  |  | 15.5 | 8.5 | 40000 |  |  | 35200 | 88% | 1.96 | Both | 770 | 3.08 | HRCU-A-CB (Split System: Heat Pump with Remote Outdoor Unit-Air-Source) | N/A
213069369 | Central Heat Pump | ACIQ | DLCURAH36ABK |  |  | EA*4X42L24A* | *80ESU1002120A* | 35600 |  |  | 16 | 8.1 | 38500 |  |  | 35000 | 90.91% | 1.88 | Both | 742.5 | 2.97 | HRCU-A-CB (Split System: Heat Pump with Remote Outdoor Unit-Air-Source) | N/A
213069371 | Central Heat Pump | ACIQ | DLCURAH36ABK |  |  | EA*4X42L24A* | *80VTL1102122A* | 36200 |  |  | 15.5 | 8.1 | 39500 |  |  | 35200 | 89.11% | 1.92 | Both | 755 | 3.02 | HRCU-A-CB (Split System: Heat Pump with Remote Outdoor Unit-Air-Source) | N/A
213372200 | Central Heat Pump | LPS Legacy | DLCURAH36ABK |  |  | DLFULAH36XBX + CI |  | 35000 |  |  | 15.5 | 8.6 | 38000 |  |  | 31600 | 83.16% | 1.85 | Both | 730 | 2.92 | HRCU-A-C (Split System: Heat Pump with Remote Outdoor Unit with No Indoor Fan --Air Source) | Yes
214239300 | Central Heat Pump | KEEPRITE | CVH837GKA2* |  |  | EN(A,D)4X48L24**+WALLCON | *80CTL1102120B* | 32400 |  |  | 17.5 | 8.5 | 32600 |  |  | 24800 | 76.07% | 1.98 | Both | 675 | 2.7 | HRCU-A-CB (Split System: Heat Pump with Remote Outdoor Unit-Air-Source) | N/A
211386198 | Central Heat Pump | LUXAIRE | HMH72B341 |  |  | XAHD48FBCN1 | TL9E080C16UH11 | 33200 |  |  | 16 | 8.1 | 32400 |  |  | 23600 | 72.84% | 2.04 | Both | 692.5 | 2.77 | HRCU-A-CB (Split System: Heat Pump with Remote Outdoor Unit-Air-Source) | N/A
211390963 | Central Heat Pump | COLEMAN | HMH72B341 |  |  | XAHB30CXXN1+TXV | TMLV060A12MP12 | 32000 |  |  | 17 | 8.1 | 32800 |  |  | 23000 | 70.12% | 1.98 | Both | 667.5 | 2.67 | HRCU-A-CB (Split System: Heat Pump with Remote Outdoor Unit-Air-Source) | N/A
211395941 | Central Heat Pump | LUXAIRE | HMH72B341 |  |  | XAHD48FBCN1 | TM9E100C16MP12 | 32800 |  |  | 16.5 | 8.5 | 31800 |  |  | 23200 | 72.96% | 2.02 | Both | 682.5 | 2.73 | HRCU-A-CB (Split System: Heat Pump with Remote Outdoor Unit-Air-Source) | N/A
211396026 | Central Heat Pump | LUXAIRE | HMH72B341 |  |  | XAFC48FBCN1 | TM9E100C16MP12 | 33400 |  |  | 17 | 8.5 | 32400 |  |  | 23600 | 72.84% | 2.06 | Both | 695 | 2.78 | HRCU-A-CB (Split System: Heat Pump with Remote Outdoor Unit-Air-Source) | N/A
214398504 | Central Heat Pump | CHAMPION HEATING AND COOLING | HH836E2S11 |  |  | CTF36C5CDS1 | TL8E100C20UH11 | 33400 |  |  | 17 | 8.5 | 30800 |  |  | 25000 | 81.17% | 2 | Both | 695 | 2.78 | HRCU-A-CB (Split System: Heat Pump with Remote Outdoor Unit-Air-Source) | Both
211393250 | Central Heat Pump | LUXAIRE | HMH72B341 |  |  | XAFB36DBCN1 | TL9E060B12UH11 | 33400 |  |  | 17.5 | 8.1 | 33000 |  |  | 23200 | 70.3% | 2.02 | Both | 695 | 2.78 | HRCU-A-CB (Split System: Heat Pump with Remote Outdoor Unit-Air-Source) | N/A
211395525 | Central Heat Pump | FRASER-JOHNSTON | HMH72B341 |  |  | XAHC48FBCN1 | TP9C080B12MP13 | 32800 |  |  | 16 | 8.1 | 32200 |  |  | 23600 | 73.29% | 2.02 | Both | 682.5 | 2.73 | HRCU-A-CB (Split System: Heat Pump with Remote Outdoor Unit-Air-Source) | N/A
211391777 | Central Heat Pump | LUXAIRE | HMH72B341 |  |  | XAFC36DBCN1 | TMLE100B12MP11 | 34000 |  |  | 18 | 8.1 | 33800 |  |  | 23800 | 70.41% | 2.06 | Both | 707.5 | 2.83 | HRCU-A-CB (Split System: Heat Pump with Remote Outdoor Unit-Air-Source) | N/A
211391891 | Central Heat Pump | LUXAIRE | HMH72B341 |  |  | XAUB36DXXN1+TXV | TMLE100B12MP11 | 34000 |  |  | 18 | 8.1 | 33800 |  |  | 23800 | 70.41% | 2.06 | Both | 707.5 | 2.83 | HRCU-A-CB (Split System: Heat Pump with Remote Outdoor Unit-Air-Source) | N/A
211390155 | Central Heat Pump | COLEMAN | HMH72B341 |  |  | XAFC36DXXN1+TXV | TM8V100C16MP12 | 34000 |  |  | 17.5 | 8.5 | 33800 |  |  | 23800 | 70.41% | 2.08 | Both | 707.5 | 2.83 | HRCU-A-CB (Split System: Heat Pump with Remote Outdoor Unit-Air-Source) | N/A
211392229 | Central Heat Pump | COLEMAN | HMH72B341 |  |  | XAHB36DXXN1+TXV | TMLE080B12MP11 | 33200 |  |  | 17 | 8.1 | 33200 |  |  | 23400 | 70.48% | 2 | Both | 692.5 | 2.77 | HRCU-A-CB (Split System: Heat Pump with Remote Outdoor Unit-Air-Source) | N/A
214397227 | Central Heat Pump | CHAMPION HEATING AND COOLING | HH836E2S11 |  |  | CTM36C5CDS1 | TM8Y120C20MP11 | 33000 |  |  | 17 | 8.5 | 30400 |  |  | 25000 | 82.24% | 2 | Both | 687.5 | 2.75 | HRCU-A-CB (Split System: Heat Pump with Remote Outdoor Unit-Air-Source) | Both
211386627 | Central Heat Pump | COLEMAN | HMH72B341 |  |  | XAFC48FBCN1+JMET12CS2N1 |  | 34000 |  |  | 17.5 | 8.5 | 32600 |  |  | 23800 | 73.01% | 2.12 | Both | 707.5 | 2.83 | HRCU-A-CB (Split System: Heat Pump with Remote Outdoor Unit-Air-Source) | N/A
211394031 | Central Heat Pump | COLEMAN | HMH72B341 |  |  | XAHC48FBCN1 | TM9Y080C16MP11 | 33200 |  |  | 17 | 8.1 | 32400 |  |  | 23600 | 72.84% | 2.02 | Both | 692.5 | 2.77 | HRCU-A-CB (Split System: Heat Pump with Remote Outdoor Unit-Air-Source) | N/A
211396012 | Central Heat Pump | LUXAIRE | HMH72B341 |  |  | XAFC48FXXN1+TXV | TM9E100C16MP12 | 33400 |  |  | 17 | 8.5 | 32400 |  |  | 23600 | 72.84% | 2.06 | Both | 695 | 2.78 | HRCU-A-CB (Split System: Heat Pump with Remote Outdoor Unit-Air-Source) | N/A
214397068 | Central Heat Pump | CHAMPION HEATING AND COOLING | HH860E2S11 |  |  | CTM60C5CGS1 | TM9E080C16MP12 | 44500 |  |  | 18 | 8.5 | 45500 |  |  | 34400 | 75.6% | 2 | Both | 927.5 | 3.71 | HRCU-A-CB (Split System: Heat Pump with Remote Outdoor Unit-Air-Source) | N/A
214398429 | Central Heat Pump | CHAMPION HEATING AND COOLING | HH860E2S11 |  |  | CTM60C5CHS1+JMVT17CC2N1 |  | 52500 |  |  | 19 | 8.5 | 53000 |  |  | 38000 | 71.7% | 2 | Both | 1095 | 4.38 | HRCU-A-CB (Split System: Heat Pump with Remote Outdoor Unit-Air-Source) | Both
214396575 | Central Heat Pump | CHAMPION HEATING AND COOLING | HH860E2S11 |  |  | CTF60C5CGS1 | TP9C100C16MP13 | 43500 |  |  | 17 | 8.5 | 44000 |  |  | 33200 | 75.45% | 2 | Both | 907.5 | 3.63 | HRCU-A-CB (Split System: Heat Pump with Remote Outdoor Unit-Air-Source) | Both
214398244 | Central Heat Pump | CHAMPION HEATING AND COOLING | HH860E2S11 |  |  | CTM60C5CGS1 | TM8Y120C20MP11 | 44000 |  |  | 18 | 8.5 | 44000 |  |  | 33200 | 75.45% | 2 | Both | 917.5 | 3.67 | HRCU-A-CB (Split System: Heat Pump with Remote Outdoor Unit-Air-Source) | Both
213372199 | Central Heat Pump | LPS Legacy | DLCURAH30ABK |  |  | DLFULAH36XCX + CI |  | 30000 |  |  | 15.5 | 9.7 | 33000 |  |  | 27000 | 81.82% | 1.85 | Both | 625 | 2.5 | HRCU-A-C (Split System: Heat Pump with Remote Outdoor Unit with No Indoor Fan --Air Source) | Yes
214397583 | Central Heat Pump | LUXAIRE | HH860E2S11 |  |  | CTF60C5CHS1 | TMLE120C20MP11 | 53000 |  |  | 19 | 8.5 | 54500 |  |  | 39500 | 72.48% | 2 | Both | 1105 | 4.42 | HRCU-A-CB (Split System: Heat Pump with Remote Outdoor Unit-Air-Source) | Yes
214720167 | Central Heat Pump | CHAMPION HEATING AND COOLING | HH860E2S11 |  |  | CTU60C5XGS1+TXV | TMLE100C16MP11 | 44500 |  |  | 18 | 8.5 | 45500 |  |  | 34200 | 75.16% | 2 | Both | 927.5 | 3.71 | HRCU-A-CB (Split System: Heat Pump with Remote Outdoor Unit-Air-Source) | Yes
211240961 | Central Heat Pump | ARCOAIRE | DLCURAH24ABK |  |  | EA*4X25L17A* | *96VTN0401712A* | 23800 |  |  | 16 | 8.1 | 25200 |  |  | 21800 | 86.51% | 1.82 | Both | 495 | 1.98 | HRCU-A-CB (Split System: Heat Pump with Remote Outdoor Unit-Air-Source) | N/A
211240936 | Central Heat Pump | ARCOAIRE | DLCURAH24ABK |  |  | EA*4X25L17A* | *80ESU0401712A* | 24600 |  |  | 17.5 | 8.5 | 25400 |  |  | 21200 | 83.46% | 1.8 | Both | 512.5 | 2.05 | HRCU-A-CB (Split System: Heat Pump with Remote Outdoor Unit-Air-Source) | N/A
211243403 | Central Heat Pump | ARCOAIRE | DLCURAH24ABK |  |  | EA*4X37L21A* | *96VTN0401712A* | 24000 |  |  | 16 | 8.1 | 25000 |  |  | 21600 | 86.4% | 1.8 | Both | 500 | 2 | HRCU-A-CB (Split System: Heat Pump with Remote Outdoor Unit-Air-Source) | N/A
214572895 | Central Heat Pump | KEEPRITE | CVH837GKA** |  |  | EA*4X60L24A*+WALLCON | *80CTL0702120B* | 32800 |  |  | 17.5 | 8.5 | 31600 |  |  | 24800 | 78.48% | 1.98 | Both | 682.5 | 2.73 | HRCU-A-CB (Split System: Heat Pump with Remote Outdoor Unit-Air-Source) | N/A
211245736 | Central Heat Pump | ARCOAIRE | DLCURAH24ABK |  |  | EN(A,D)4X36L21** | *80ESU0802120A | 24400 |  |  | 17 | 8.5 | 26200 |  |  | 22800 | 87.02% | 1.88 | Both | 507.5 | 2.03 | HRCU-A-CB (Split System: Heat Pump with Remote Outdoor Unit-Air-Source) | N/A
213063396 | Central Heat Pump | ACIQ | HVH837GKA2* |  |  | EHD4X48AAL+WALLCON | *80CSU0601716A* | 32600 |  |  | 17 | 8.1 | 33200 |  |  | 25000 | 75.3% | 1.96 | Both | 680 | 2.72 | HRCU-A-CB (Split System: Heat Pump with Remote Outdoor Unit-Air-Source) | N/A
211392090 | Central Heat Pump | LUXAIRE | HMH72B341 |  |  | XAFC36DBCN1 | TMLE080C16MP11 | 34000 |  |  | 17 | 8.5 | 33600 |  |  | 23600 | 70.24% | 2.08 | Both | 707.5 | 2.83 | HRCU-A-CB (Split System: Heat Pump with Remote Outdoor Unit-Air-Source) | N/A
211391690 | Central Heat Pump | LUXAIRE | HMH72B341 |  |  | XAHB36DBCN1 | TM8E100B12MP11 | 33200 |  |  | 17.5 | 8.1 | 33000 |  |  | 23400 | 70.91% | 2.02 | Both | 692.5 | 2.77 | HRCU-A-CB (Split System: Heat Pump with Remote Outdoor Unit-Air-Source) | N/A
211398309 | Central Heat Pump | LUXAIRE | HMH72B341 |  |  | XAUC48FXXN1+TXV | TM8E120C16MP11 | 33600 |  |  | 17 | 8.5 | 32400 |  |  | 23600 | 72.84% | 2.08 | Both | 700 | 2.8 | HRCU-A-CB (Split System: Heat Pump with Remote Outdoor Unit-Air-Source) | N/A
211391861 | Central Heat Pump | LUXAIRE | HMH72B341 |  |  | XAUB36DXXN1+TXV | TM8E100B12MP11 | 34000 |  |  | 18 | 8.1 | 33800 |  |  | 23800 | 70.41% | 2.06 | Both | 707.5 | 2.83 | HRCU-A-CB (Split System: Heat Pump with Remote Outdoor Unit-Air-Source) | N/A
211393690 | Central Heat Pump | LUXAIRE | HMH72B341 |  |  | XAFA30DXXN1+TXV | TMLV060A12MP12 | 34000 |  |  | 17 | 8.1 | 34000 |  |  | 24200 | 71.18% | 2.04 | Both | 707.5 | 2.83 | HRCU-A-CB (Split System: Heat Pump with Remote Outdoor Unit-Air-Source) | N/A
211396730 | Central Heat Pump | COLEMAN | HMH72B341 |  |  | XAHD48FXXN1+TXV | TM8Y080C16MP11 | 33600 |  |  | 17 | 8.1 | 32600 |  |  | 24000 | 73.62% | 2.04 | Both | 700 | 2.8 | HRCU-A-CB (Split System: Heat Pump with Remote Outdoor Unit-Air-Source) | N/A
214720061 | Central Heat Pump | CHAMPION HEATING AND COOLING | HH836E2S11 |  |  | CTU48C5XFS1+TXV | TM8V080C16MP12 | 33000 |  |  | 18 | 8.5 | 31200 |  |  | 24200 | 77.56% | 2 | Both | 687.5 | 2.75 | HRCU-A-CB (Split System: Heat Pump with Remote Outdoor Unit-Air-Source) | N/A
211245330 | Central Heat Pump | ARCOAIRE | DLCURAH24ABK |  |  | EN(A,D)4X36L21** | *96VSN1002120A* | 23800 |  |  | 17 | 8.1 | 26000 |  |  | 23400 | 90% | 1.94 | Both | 495 | 1.98 | HRCU-A-CB (Split System: Heat Pump with Remote Outdoor Unit-Air-Source) | N/A
214572865 | Central Heat Pump | KEEPRITE | CVH837GKA** |  |  | EA*4X48L24A*+WALLCON | *97CMN0602120B* | 32200 |  |  | 17 | 8.5 | 32600 |  |  | 25200 | 77.3% | 1.96 | Both | 670 | 2.68 | HRCU-A-CB (Split System: Heat Pump with Remote Outdoor Unit-Air-Source) | N/A
211241971 | Central Heat Pump | ARCOAIRE | DLCURAH24ABK |  |  | EA*4X36L17A* | *96VTN0401712A* | 23400 |  |  | 16 | 8.5 | 25800 |  |  | 23600 | 91.47% | 1.96 | Both | 487.5 | 1.95 | HRCU-A-CB (Split System: Heat Pump with Remote Outdoor Unit-Air-Source) | N/A
211244789 | Central Heat Pump | ARCOAIRE | DLCURAH24ABK |  |  | EN(A,D)4X30L17** | *92ESN0401712A* | 23600 |  |  | 15.5 | 8.1 | 26200 |  |  | 23400 | 89.31% | 1.92 | Both | 492.5 | 1.97 | HRCU-A-CB (Split System: Heat Pump with Remote Outdoor Unit-Air-Source) | N/A
214572845 | Central Heat Pump | KEEPRITE | CVH837GKA** |  |  | EA*4X48L24A*+WALLCON | *95CSU0802120B* | 32200 |  |  | 17.5 | 8.5 | 32400 |  |  | 25000 | 77.16% | 1.98 | Both | 670 | 2.68 | HRCU-A-CB (Split System: Heat Pump with Remote Outdoor Unit-Air-Source) | N/A
211241981 | Central Heat Pump | ARCOAIRE | DLCURAH24ABK |  |  | EA*4X36L17A* | *96VTN0801716A* | 24200 |  |  | 16.5 | 8.5 | 26200 |  |  | 22600 | 86.26% | 1.86 | Both | 505 | 2.02 | HRCU-A-CB (Split System: Heat Pump with Remote Outdoor Unit-Air-Source) | N/A
214572875 | Central Heat Pump | KEEPRITE | CVH837GKA** |  |  | EA*4X48L24A*+WALLCON | *97CMN0802120B* | 32400 |  |  | 17.5 | 8.5 | 32400 |  |  | 25000 | 77.16% | 1.98 | Both | 675 | 2.7 | HRCU-A-CB (Split System: Heat Pump with Remote Outdoor Unit-Air-Source) | N/A
211391921 | Central Heat Pump | LUXAIRE | HMH72B341 |  |  | XAFB30CXXN1+TXV | TMLE100B12MP11 | 32800 |  |  | 17.5 | 8.1 | 33400 |  |  | 23400 | 70.06% | 2.04 | Both | 682.5 | 2.73 | HRCU-A-CB (Split System: Heat Pump with Remote Outdoor Unit-Air-Source) | N/A
211386206 | Central Heat Pump | LUXAIRE | HMH72B341 |  |  | XAHC48FXXN1+TXV | TL9E080C16UH11 | 33200 |  |  | 16 | 8.5 | 32400 |  |  | 23600 | 72.84% | 2.04 | Both | 692.5 | 2.77 | HRCU-A-CB (Split System: Heat Pump with Remote Outdoor Unit-Air-Source) | N/A
211393779 | Central Heat Pump | LUXAIRE | HMH72B341 |  |  | XAFA30DXXN1+TXV | TL8E060A12UH11 | 33800 |  |  | 18 | 8.1 | 33800 |  |  | 23800 | 70.41% | 2.04 | Both | 705 | 2.82 | HRCU-A-CB (Split System: Heat Pump with Remote Outdoor Unit-Air-Source) | N/A
211391071 | Central Heat Pump | LUXAIRE | HMH72B341 |  |  | XAFB36DBCN1 | TMLV060A12MP12 | 34000 |  |  | 17.5 | 8.1 | 34000 |  |  | 24200 | 71.18% | 2.06 | Both | 707.5 | 2.83 | HRCU-A-CB (Split System: Heat Pump with Remote Outdoor Unit-Air-Source) | N/A
211393210 | Central Heat Pump | LUXAIRE | HMH72B341 |  |  | XAFC36DBCN1 | TL9E060B12UH11 | 33800 |  |  | 18 | 8.1 | 34000 |  |  | 24200 | 71.18% | 2.04 | Both | 705 | 2.82 | HRCU-A-CB (Split System: Heat Pump with Remote Outdoor Unit-Air-Source) | N/A
211395165 | Central Heat Pump | LUXAIRE | HMH72B341 |  |  | XAHC48FBCN1 | LP9C080C16MP13 | 32800 |  |  | 16.5 | 8.5 | 31800 |  |  | 23200 | 72.96% | 2.02 | Both | 682.5 | 2.73 | HRCU-A-CB (Split System: Heat Pump with Remote Outdoor Unit-Air-Source) | N/A
214595001 | Central Heat Pump | FRASER-JOHNSTON | HH836E2S11 |  |  | CTM36B5CDS1 | Z8ES100B12SMPS1 | 32800 |  |  | 18 | 8.5 | 30200 |  |  | 24800 | 82.12% | 2 | Both | 682.5 | 2.73 | HRCU-A-CB (Split System: Heat Pump with Remote Outdoor Unit-Air-Source) | N/A
211393632 | Central Heat Pump | LUXAIRE | HMH72B341 |  |  | JHETB36DBCS2N1 |  | 34000 |  |  | 18.5 | 8.5 | 33800 |  |  | 23800 | 70.41% | 2.12 | Both | 707.5 | 2.83 | HRCU-A-CB (Split System: Heat Pump with Remote Outdoor Unit-Air-Source) | N/A
212972486 | Central Heat Pump | ARCOAIRE | DLCURAH30ABK |  |  | EA*4X43L21A* | *80VTL1102122B* | 30400 |  |  | 15.2 | 8.1 | 33400 |  |  | 26400 | 79.04% | 1.84 | Both | 632.5 | 2.53 | HRCU-A-CB (Split System: Heat Pump with Remote Outdoor Unit-Air-Source) | N/A
212984441 | Central Heat Pump | KEEPRITE | DLCURAH30ABK |  |  | EA*4X36L17A* | *92MSN0801716A* | 29400 |  |  | 15.2 | 8.1 | 34000 |  |  | 28000 | 82.35% | 1.76 | Both | 612.5 | 2.45 | HRCU-A-CB (Split System: Heat Pump with Remote Outdoor Unit-Air-Source) | N/A
211390797 | Central Heat Pump | LUXAIRE | HMH72B341 |  |  | XAFB30CXXN1+TXV | TM8V080B12MP12 | 32400 |  |  | 17 | 8.1 | 33600 |  |  | 23600 | 70.24% | 2 | Both | 675 | 2.7 | HRCU-A-CB (Split System: Heat Pump with Remote Outdoor Unit-Air-Source) | N/A
214720014 | Central Heat Pump | CHAMPION HEATING AND COOLING | HH836E2S11 |  |  | CTU48C5XFS1+TXV | Z9ES100C16SMPS1 | 35000 |  |  | 18 | 8.1 | 32600 |  |  | 24600 | 75.46% | 2 | Both | 730 | 2.92 | HRCU-A-CB (Split System: Heat Pump with Remote Outdoor Unit-Air-Source) | N/A
211386094 | Central Heat Pump | LUXAIRE | HMH72B341 |  |  | XAHC48FBCN1 | TL9E100C20UH11 | 33400 |  |  | 15.5 | 8.5 | 32000 |  |  | 23400 | 73.12% | 2.04 | Both | 695 | 2.78 | HRCU-A-CB (Split System: Heat Pump with Remote Outdoor Unit-Air-Source) | N/A
211398757 | Central Heat Pump | LUXAIRE | HMH72B341 |  |  | XAHD48FXXN1+TXV | TMLE080C16MP11 | 32800 |  |  | 16.5 | 8.5 | 31600 |  |  | 23000 | 72.78% | 2.02 | Both | 682.5 | 2.73 | HRCU-A-CB (Split System: Heat Pump with Remote Outdoor Unit-Air-Source) | N/A
211396266 | Central Heat Pump | LUXAIRE | HMH72B341 |  |  | XAFC48FBCN1 | TM9E080B12MP12 | 33200 |  |  | 16.5 | 8.5 | 32400 |  |  | 23800 | 73.46% | 2.04 | Both | 692.5 | 2.77 | HRCU-A-CB (Split System: Heat Pump with Remote Outdoor Unit-Air-Source) | N/A
211398389 | Central Heat Pump | LUXAIRE | HMH72B341 |  |  | XAHD48FBCN1 | TMLE100C16MP11 | 32800 |  |  | 16.5 | 8.5 | 31600 |  |  | 23200 | 73.42% | 2.02 | Both | 682.5 | 2.73 | HRCU-A-CB (Split System: Heat Pump with Remote Outdoor Unit-Air-Source) | N/A
211386874 | Central Heat Pump | COLEMAN | HMH72B341 |  |  | XAHC36DXXN1+TXV | TM9Y080B12MP11 | 33400 |  |  | 17.5 | 8.1 | 33600 |  |  | 24000 | 71.43% | 2.02 | Both | 695 | 2.78 | HRCU-A-CB (Split System: Heat Pump with Remote Outdoor Unit-Air-Source) | N/A
211390216 | Central Heat Pump | FRASER-JOHNSTON | HMH72B341 |  |  | XAFC36DXXN1+TXV | TPLC100C16MP13 | 34000 |  |  | 17.5 | 8.5 | 33800 |  |  | 23800 | 70.41% | 2.08 | Both | 707.5 | 2.83 | HRCU-A-CB (Split System: Heat Pump with Remote Outdoor Unit-Air-Source) | N/A
214396555 | Central Heat Pump | CHAMPION HEATING AND COOLING | HH836E2S11 |  |  | CTM48C5CFS1 | TL8E080C16UH11 | 32400 |  |  | 18 | 8.5 | 30800 |  |  | 25400 | 82.47% | 2 | Both | 675 | 2.7 | HRCU-A-CB (Split System: Heat Pump with Remote Outdoor Unit-Air-Source) | N/A
211394076 | Central Heat Pump | COLEMAN | HMH72B341 |  |  | XAFC48FXXN1+TXV | TM9Y080C16MP11 | 33800 |  |  | 17.5 | 8.5 | 32800 |  |  | 24200 | 73.78% | 2.06 | Both | 705 | 2.82 | HRCU-A-CB (Split System: Heat Pump with Remote Outdoor Unit-Air-Source) | N/A
211396354 | Central Heat Pump | LUXAIRE | HMH72B341 |  |  | XAFC48FXXN1+TXV | TM9E060B12MP12 | 33200 |  |  | 16.5 | 8.1 | 32600 |  |  | 24000 | 73.62% | 2.02 | Both | 692.5 | 2.77 | HRCU-A-CB (Split System: Heat Pump with Remote Outdoor Unit-Air-Source) | N/A
211393705 | Central Heat Pump | LUXAIRE | HMH72B341 |  |  | XAFA30DXXN1+TXV | TPLC060A12MP13 | 34000 |  |  | 17 | 8.1 | 34000 |  |  | 24200 | 71.18% | 2.04 | Both | 707.5 | 2.83 | HRCU-A-CB (Split System: Heat Pump with Remote Outdoor Unit-Air-Source) | N/A
211396715 | Central Heat Pump | COLEMAN | HMH72B341 |  |  | XAHD48FXXN1+TXV | TM8Y100C16MP11 | 33600 |  |  | 17 | 8.1 | 32600 |  |  | 24000 | 73.62% | 2.04 | Both | 700 | 2.8 | HRCU-A-CB (Split System: Heat Pump with Remote Outdoor Unit-Air-Source) | N/A
211392278 | Central Heat Pump | COLEMAN | HMH72B341 |  |  | XAHB30CXXN1+TXV | TMLE080B12MP11 | 32000 |  |  | 17 | 8.1 | 32800 |  |  | 23400 | 71.34% | 1.98 | Both | 667.5 | 2.67 | HRCU-A-CB (Split System: Heat Pump with Remote Outdoor Unit-Air-Source) | N/A
211386080 | Central Heat Pump | LUXAIRE | HMH72B341 |  |  | XAHC48FXXN1+TXV | TL9E100C20UH11 | 33400 |  |  | 15.5 | 8.5 | 32000 |  |  | 23400 | 73.12% | 2.04 | Both | 695 | 2.78 | HRCU-A-CB (Split System: Heat Pump with Remote Outdoor Unit-Air-Source) | N/A
213782232 | Central Heat Pump | KEEPRITE | CVH837GKA2* |  |  | EHD4X60AAL+WALLCON | *80CTL0701716B* | 32800 |  |  | 17 | 8.1 | 32400 |  |  | 25000 | 77.16% | 2 | Both | 682.5 | 2.73 | HRCU-A-CB (Split System: Heat Pump with Remote Outdoor Unit-Air-Source) | N/A
214573985 | Central Heat Pump | KEEPRITE | CVH837GKA2* |  |  | EA*4X48L24A*+WALLCON | *95CSU0802120B* | 32200 |  |  | 17.5 | 8.5 | 32400 |  |  | 25000 | 77.16% | 1.98 | Both | 670 | 2.68 | HRCU-A-CB (Split System: Heat Pump with Remote Outdoor Unit-Air-Source) | N/A
214239150 | Central Heat Pump | KEEPRITE | CVH837GKA2* |  |  | EN(A,D,W)4X42L21**+WALLCON | *96CTN0801714B* | 31600 |  |  | 17 | 8.1 | 33200 |  |  | 24600 | 74.1% | 1.88 | Both | 657.5 | 2.63 | HRCU-A-CB (Split System: Heat Pump with Remote Outdoor Unit-Air-Source) | N/A
211228599 | Central Heat Pump | ARCOAIRE | DLCURAH36ABK |  |  | EA*4X43L21A* | *95ESU1002120A* | 36600 |  |  | 16 | 8.5 | 38500 |  |  | 34800 | 90.39% | 2.1 | Both | 762.5 | 3.05 | HRCU-A-CB (Split System: Heat Pump with Remote Outdoor Unit-Air-Source) | N/A
213782282 | Central Heat Pump | KEEPRITE | CVH837GKA2* |  |  | EHD4X60AAL+WALLCON | *95CSU0601716B* | 32800 |  |  | 17 | 8.1 | 32200 |  |  | 25000 | 77.64% | 1.98 | Both | 682.5 | 2.73 | HRCU-A-CB (Split System: Heat Pump with Remote Outdoor Unit-Air-Source) | N/A
211230252 | Central Heat Pump | ARCOAIRE | DLCURAH36ABK |  |  | EN(A,D,W)4X48L21** | *96VSN1002120A* | 36200 |  |  | 16 | 8.1 | 38500 |  |  | 34800 | 90.39% | 2.02 | Both | 755 | 3.02 | HRCU-A-CB (Split System: Heat Pump with Remote Outdoor Unit-Air-Source) | N/A
211228112 | Central Heat Pump | ARCOAIRE | DLCURAH36ABK |  |  | EA*4X42L24A* | *96VTN0802120A* | 35000 |  |  | 16 | 8.1 | 38500 |  |  | 35000 | 90.91% | 1.86 | Both | 730 | 2.92 | HRCU-A-CB (Split System: Heat Pump with Remote Outdoor Unit-Air-Source) | N/A
214397033 | Central Heat Pump | CHAMPION HEATING AND COOLING | HH860E2S11 |  |  | CTF60D5CGS1+JME18D2SN1 |  | 46000 |  |  | 19 | 9 | 45500 |  |  | 33800 | 74.29% | 2 | Both | 957.5 | 3.83 | HRCU-A-CB (Split System: Heat Pump with Remote Outdoor Unit-Air-Source) | Both
214397083 | Central Heat Pump | CHAMPION HEATING AND COOLING | HH860E2S11 |  |  | CTM60C5CGS1 | TM8E100C16MP11 | 44500 |  |  | 18 | 8.5 | 45500 |  |  | 34200 | 75.16% | 2 | Both | 927.5 | 3.71 | HRCU-A-CB (Split System: Heat Pump with Remote Outdoor Unit-Air-Source) | Yes
214397013 | Central Heat Pump | CHAMPION HEATING AND COOLING | HH860E2S11 |  |  | CTF60C5CGS1 | TM9Y080C16MP11 | 43500 |  |  | 17 | 8.5 | 44500 |  |  | 33800 | 75.96% | 2 | Both | 907.5 | 3.63 | HRCU-A-CB (Split System: Heat Pump with Remote Outdoor Unit-Air-Source) | N/A
214720122 | Central Heat Pump | CHAMPION HEATING AND COOLING | HH860E2S11 |  |  | CTU60C5XGS1+TXV | TM8E120C20MP11 | 45500 |  |  | 17 | 8.5 | 47000 |  |  | 35000 | 74.47% | 2 | Both | 947.5 | 3.79 | HRCU-A-CB (Split System: Heat Pump with Remote Outdoor Unit-Air-Source) | Yes
214397088 | Central Heat Pump | CHAMPION HEATING AND COOLING | HH860E2S11 |  |  | CTM60C5CGS1 | TMLE100C16MP11 | 44500 |  |  | 18 | 8.5 | 45500 |  |  | 34200 | 75.16% | 2 | Both | 927.5 | 3.71 | HRCU-A-CB (Split System: Heat Pump with Remote Outdoor Unit-Air-Source) | Yes
214397197 | Central Heat Pump | CHAMPION HEATING AND COOLING | HH860E2S11 |  |  | CTF60D5CHS1 | TM9E120D20MP12 | 53000 |  |  | 19 | 8.5 | 54500 |  |  | 39500 | 72.48% | 2 | Both | 1105 | 4.42 | HRCU-A-CB (Split System: Heat Pump with Remote Outdoor Unit-Air-Source) | N/A
211396243 | Central Heat Pump | LUXAIRE | HMH72B341 |  |  | XAFC48FXXN1+TXV | TM9E080B12MP12 | 33200 |  |  | 16.5 | 8.5 | 32400 |  |  | 23800 | 73.46% | 2.04 | Both | 692.5 | 2.77 | HRCU-A-CB (Split System: Heat Pump with Remote Outdoor Unit-Air-Source) | N/A
211394219 | Central Heat Pump | LUXAIRE | HMH72B341 |  |  | XAFC48FXXN1+TXV | TM9Y060B12MP11 | 33200 |  |  | 16.5 | 8.1 | 32600 |  |  | 24000 | 73.62% | 2.02 | Both | 692.5 | 2.77 | HRCU-A-CB (Split System: Heat Pump with Remote Outdoor Unit-Air-Source) | N/A
214720066 | Central Heat Pump | CHAMPION HEATING AND COOLING | HH836E2S11 |  |  | CTU48C5XFS1+TXV | TMLV100C16MP12 | 33000 |  |  | 18 | 8.5 | 31200 |  |  | 24200 | 77.56% | 2 | Both | 687.5 | 2.75 | HRCU-A-CB (Split System: Heat Pump with Remote Outdoor Unit-Air-Source) | N/A
214595016 | Central Heat Pump | FRASER-JOHNSTON | HH836E2S11 |  |  | CTM36C5CDS1 | Z8ES120C20SMPS1 | 34000 |  |  | 18 | 8.5 | 31600 |  |  | 25400 | 80.38% | 2 | Both | 707.5 | 2.83 | HRCU-A-CB (Split System: Heat Pump with Remote Outdoor Unit-Air-Source) | N/A
211393109 | Central Heat Pump | LUXAIRE | HMH72B341 |  |  | XAFC36DBCN1 | TL9E080C16UH11 | 34000 |  |  | 17.5 | 8.1 | 34000 |  |  | 24400 | 71.76% | 2.1 | Both | 707.5 | 2.83 | HRCU-A-CB (Split System: Heat Pump with Remote Outdoor Unit-Air-Source) | N/A
211395681 | Central Heat Pump | FRASER-JOHNSTON | HMH72B341 |  |  | XAUC48FXXN1+TXV | TP9C080B12MP13 | 33400 |  |  | 16.5 | 8.5 | 32600 |  |  | 24000 | 73.62% | 2.06 | Both | 695 | 2.78 | HRCU-A-CB (Split System: Heat Pump with Remote Outdoor Unit-Air-Source) | N/A
211391503 | Central Heat Pump | LUXAIRE | HMH72B341 |  |  | XAFC36DXXN1+TXV | TMLE100C16MP11 | 34000 |  |  | 17.5 | 8.1 | 33600 |  |  | 23800 | 70.83% | 2.08 | Both | 707.5 | 2.83 | HRCU-A-CB (Split System: Heat Pump with Remote Outdoor Unit-Air-Source) | N/A
211386406 | Central Heat Pump | LUXAIRE | HMH72B341 |  |  | XAFD48FXXN1+TXV | TL8E100C20UH11 | 34000 |  |  | 16.5 | 8.5 | 32400 |  |  | 23800 | 73.46% | 2.1 | Both | 707.5 | 2.83 | HRCU-A-CB (Split System: Heat Pump with Remote Outdoor Unit-Air-Source) | N/A
211396469 | Central Heat Pump | LUXAIRE | HMH72B341 |  |  | XAHD48FBCN1 | TM8Y120C20MP11 | 33800 |  |  | 16.5 | 8.5 | 32400 |  |  | 23800 | 73.46% | 2.06 | Both | 705 | 2.82 | HRCU-A-CB (Split System: Heat Pump with Remote Outdoor Unit-Air-Source) | N/A
211392105 | Central Heat Pump | LUXAIRE | HMH72B341 |  |  | XAFC30CXXN1+TXV | TM8E080C16MP11 | 33000 |  |  | 18 | 8.5 | 33000 |  |  | 23200 | 70.3% | 2.04 | Both | 687.5 | 2.75 | HRCU-A-CB (Split System: Heat Pump with Remote Outdoor Unit-Air-Source) | N/A
214719710 | Central Heat Pump | CHAMPION HEATING AND COOLING | HH836E2S11 |  |  | CTU36B5XDS1+TXV | TM9V080B12MP12 | 33000 |  |  | 18 | 8.5 | 30800 |  |  | 25200 | 81.82% | 2 | Both | 687.5 | 2.75 | HRCU-A-CB (Split System: Heat Pump with Remote Outdoor Unit-Air-Source) | N/A
211386038 | Central Heat Pump | LUXAIRE | HMH72B341 |  |  | XAUC48FXXN1+TXV | TMLE080B12MP11 | 33400 |  |  | 17 | 8.5 | 32400 |  |  | 23800 | 73.46% | 2.04 | Both | 695 | 2.78 | HRCU-A-CB (Split System: Heat Pump with Remote Outdoor Unit-Air-Source) | N/A
211391737 | Central Heat Pump | LUXAIRE | HMH72B341 |  |  | XAFC36DXXN1+TXV | TM8E100B12MP11 | 34000 |  |  | 18 | 8.1 | 33800 |  |  | 23800 | 70.41% | 2.06 | Both | 707.5 | 2.83 | HRCU-A-CB (Split System: Heat Pump with Remote Outdoor Unit-Air-Source) | N/A
211393399 | Central Heat Pump | LUXAIRE | HMH72B341 |  |  | XAHC36DXXN1+TXV | TL8E080C16UH11 | 34000 |  |  | 17 | 8.1 | 34000 |  |  | 24600 | 72.35% | 2.06 | Both | 707.5 | 2.83 | HRCU-A-CB (Split System: Heat Pump with Remote Outdoor Unit-Air-Source) | N/A
211393429 | Central Heat Pump | LUXAIRE | HMH72B341 |  |  | XAHC30CXXN1+TXV | TL8E080C16UH11 | 32400 |  |  | 17 | 8.1 | 32800 |  |  | 23000 | 70.12% | 2 | Both | 675 | 2.7 | HRCU-A-CB (Split System: Heat Pump with Remote Outdoor Unit-Air-Source) | N/A
211390520 | Central Heat Pump | FRASER-JOHNSTON | HMH72B341 |  |  | XAHB36DXXN1+TXV | TPLC080B12MP13 | 32800 |  |  | 16.5 | 8.1 | 33000 |  |  | 23400 | 70.91% | 1.98 | Both | 682.5 | 2.73 | HRCU-A-CB (Split System: Heat Pump with Remote Outdoor Unit-Air-Source) | N/A
211389315 | Central Heat Pump | COLEMAN | HMH72B341 |  |  | XAHC36DBCN1 | TM8Y100C20MP11 | 34000 |  |  | 17 | 8.1 | 33800 |  |  | 24200 | 71.6% | 2.08 | Both | 707.5 | 2.83 | HRCU-A-CB (Split System: Heat Pump with Remote Outdoor Unit-Air-Source) | N/A
211393293 | Central Heat Pump | LUXAIRE | HMH72B341 |  |  | XAUB30CXXN1+TXV | TL9E060B12UH11 | 32600 |  |  | 17.5 | 8.1 | 33600 |  |  | 23600 | 70.24% | 2 | Both | 680 | 2.72 | HRCU-A-CB (Split System: Heat Pump with Remote Outdoor Unit-Air-Source) | N/A
211391338 | Central Heat Pump | LUXAIRE | HMH72B341 |  |  | XAFC36DBCN1 | TM8E120C16MP11 | 34000 |  |  | 18 | 8.5 | 33600 |  |  | 23800 | 70.83% | 2.08 | Both | 707.5 | 2.83 | HRCU-A-CB (Split System: Heat Pump with Remote Outdoor Unit-Air-Source) | N/A
211386359 | Central Heat Pump | LUXAIRE | HMH72B341 |  |  | XAHD48FXXN1+TXV | TL8E100C20UH11 | 33400 |  |  | 16 | 8.5 | 32000 |  |  | 23200 | 72.5% | 2.06 | Both | 695 | 2.78 | HRCU-A-CB (Split System: Heat Pump with Remote Outdoor Unit-Air-Source) | N/A
214397212 | Central Heat Pump | CHAMPION HEATING AND COOLING | HH860E2S11 |  |  | CTM60D5CJS1+JME18D2SN1 |  | 53000 |  |  | 19 | 8.5 | 54000 |  |  | 39000 | 72.22% | 2 | Both | 1105 | 4.42 | HRCU-A-CB (Split System: Heat Pump with Remote Outdoor Unit-Air-Source) | N/A
214396642 | Central Heat Pump | CHAMPION HEATING AND COOLING | HH860E2S11 |  |  | CTM60C5CGS1 | TMLV100C16MP12 | 43500 |  |  | 18 | 8.5 | 44000 |  |  | 33200 | 75.45% | 2 | Both | 907.5 | 3.63 | HRCU-A-CB (Split System: Heat Pump with Remote Outdoor Unit-Air-Source) | Both
214609144 | Central Heat Pump | CHAMPION HEATING AND COOLING | HH860E2S11 |  |  | CTM60C5CGS1 | Z9ES080C16SMPS1 | 45000 |  |  | 18 | 8.5 | 47000 |  |  | 33800 | 71.91% | 2 | Both | 937.5 | 3.75 | HRCU-A-CB (Split System: Heat Pump with Remote Outdoor Unit-Air-Source) | Both
214397038 | Central Heat Pump | CHAMPION HEATING AND COOLING | HH860E2S11 |  |  | CTM60C5CGS1 | TM8Y100C16MP11 | 44000 |  |  | 18 | 8.5 | 44000 |  |  | 33400 | 75.91% | 2 | Both | 917.5 | 3.67 | HRCU-A-CB (Split System: Heat Pump with Remote Outdoor Unit-Air-Source) | Both
214396738 | Central Heat Pump | CHAMPION HEATING AND COOLING | HH860E2S11 |  |  | CTF60D5CHS1+JMVT20DC2N1 |  | 53000 |  |  | 19 | 8.5 | 53000 |  |  | 38000 | 71.7% | 2 | Both | 1105 | 4.42 | HRCU-A-CB (Split System: Heat Pump with Remote Outdoor Unit-Air-Source) | Both
214398699 | Central Heat Pump | CHAMPION HEATING AND COOLING | HH860E2S11 |  |  | CTM60C5CGS1 | TMLE100C20MP11 | 45500 |  |  | 17 | 8.5 | 47000 |  |  | 35000 | 74.47% | 2 | Both | 947.5 | 3.79 | HRCU-A-CB (Split System: Heat Pump with Remote Outdoor Unit-Air-Source) | Yes
211390064 | Central Heat Pump | LUXAIRE | HMH72B341 |  |  | XAHC36DBCN1 | LPLC080C16MP13 | 34000 |  |  | 17 | 8.1 | 34000 |  |  | 24600 | 72.35% | 2.08 | Both | 707.5 | 2.83 | HRCU-A-CB (Split System: Heat Pump with Remote Outdoor Unit-Air-Source) | N/A
214807789 | Central Heat Pump | CHAMPION HEATING AND COOLING | HH836E2S11 |  |  | CTU48C5XFS1+JMC17C2SN1+TXV |  | 34400 |  |  | 19 | 9 | 32000 |  |  | 25400 | 79.38% | 2 | Both | 717.5 | 2.87 | HRCU-A-CB (Split System: Heat Pump with Remote Outdoor Unit-Air-Source) | Both
211391936 | Central Heat Pump | LUXAIRE | HMH72B341 |  |  | XAUB30CXXN1+TXV | TM8E100B12MP11 | 32800 |  |  | 17.5 | 8.1 | 33400 |  |  | 23400 | 70.06% | 2.04 | Both | 682.5 | 2.73 | HRCU-A-CB (Split System: Heat Pump with Remote Outdoor Unit-Air-Source) | N/A
211386154 | Central Heat Pump | LUXAIRE | HMH72B341 |  |  | XAFC48FBCN1 | TL9E100C20UH11 | 34000 |  |  | 15.5 | 8.5 | 32400 |  |  | 23800 | 73.46% | 2.08 | Both | 707.5 | 2.83 | HRCU-A-CB (Split System: Heat Pump with Remote Outdoor Unit-Air-Source) | N/A
211390452 | Central Heat Pump | LUXAIRE | HMH72B341 |  |  | XAHC36DBCN1 | TPLC080B12MP13 | 32800 |  |  | 16.5 | 8.1 | 32800 |  |  | 23200 | 70.73% | 1.98 | Both | 682.5 | 2.73 | HRCU-A-CB (Split System: Heat Pump with Remote Outdoor Unit-Air-Source) | N/A
211390470 | Central Heat Pump | LUXAIRE | HMH72B341 |  |  | XAHC30CXXN1+TXV | TM8V080B12MP12 | 31800 |  |  | 16.5 | 8.1 | 33000 |  |  | 23200 | 70.3% | 1.96 | Both | 662.5 | 2.65 | HRCU-A-CB (Split System: Heat Pump with Remote Outdoor Unit-Air-Source) | N/A
213297693 | Central Heat Pump | COLEMAN | HMH72B341 |  |  | XAFC36DBCN1 | Z9ET060B12SMPS1 | 34000 |  |  | 18.5 | 8.1 | 33400 |  |  | 24000 | 71.86% | 2.06 | Both | 707.5 | 2.83 | HRCU-A-CB (Split System: Heat Pump with Remote Outdoor Unit-Air-Source) | N/A
211388220 | Central Heat Pump | FRASER-JOHNSTON | HMH72B341 |  |  | XAFC36DXXN1+TXV | TM9V060B12MP12 | 34000 |  |  | 17.5 | 8.1 | 34000 |  |  | 24200 | 71.18% | 2.06 | Both | 707.5 | 2.83 | HRCU-A-CB (Split System: Heat Pump with Remote Outdoor Unit-Air-Source) | N/A
211394654 | Central Heat Pump | FRASER-JOHNSTON | HMH72B341 |  |  | XAFC48FBCN1 | TP9C100C20MP13 | 34000 |  |  | 16.5 | 8.5 | 33000 |  |  | 24200 | 73.33% | 2.1 | Both | 707.5 | 2.83 | HRCU-A-CB (Split System: Heat Pump with Remote Outdoor Unit-Air-Source) | N/A
211395206 | Central Heat Pump | FRASER-JOHNSTON | HMH72B341 |  |  | XAFD48FXXN1+TXV | TP9C080C16MP13 | 33400 |  |  | 16.5 | 8.5 | 32400 |  |  | 23600 | 72.84% | 2.06 | Both | 695 | 2.78 | HRCU-A-CB (Split System: Heat Pump with Remote Outdoor Unit-Air-Source) | N/A
211387803 | Central Heat Pump | FRASER-JOHNSTON | HMH72B341 |  |  | XAFC36DXXN1+TXV | TM9V080B12MP12 | 34000 |  |  | 17 | 8.1 | 34000 |  |  | 24400 | 71.76% | 2.06 | Both | 707.5 | 2.83 | HRCU-A-CB (Split System: Heat Pump with Remote Outdoor Unit-Air-Source) | N/A
208128227 | Central Heat Pump | BOSCH | BOVA-36HDN1-M15G |  |  | BVA-24WN1-M20 |  | 24000 |  |  | 16.1 | 8.5 | 24000 |  |  | 16800 | 70% | 1.88 | Both | 500 | 2 | HRCU-A-CB (Split System: Heat Pump with Remote Outdoor Unit-Air-Source) | Both
213062917 | Central Heat Pump | ACIQ | HVH825GKA3* |  |  | EA*4X24L17A*+WALLCON | *80CTL0451712A* | 23200 |  |  | 16 | 8.1 | 22000 |  |  | 16900 | 76.82% | 1.88 | Both | 482.5 | 1.93 | HRCU-A-CB (Split System: Heat Pump with Remote Outdoor Unit-Air-Source) | N/A
212989301 | Central Heat Pump | ARCOAIRE | DLCURAH18ABK |  |  | EA*4X30L17A* | *95MSU0601716A* | 17500 |  |  | 16.5 | 8.5 | 18100 |  |  | 18700 | 103.3% | 2.26 | Both | 365 | 1.46 | HRCU-A-CB (Split System: Heat Pump with Remote Outdoor Unit-Air-Source) | N/A
213067414 | Central Heat Pump | ACIQ | HVH825GKA3* |  |  | EHD4X48AAL+WALLCON | *95CSU0802120A* | 24200 |  |  | 16.5 | 8.1 | 21200 |  |  | 16600 | 78.3% | 2.02 | Both | 505 | 2.02 | HRCU-A-CB (Split System: Heat Pump with Remote Outdoor Unit-Air-Source) | N/A
212989265 | Central Heat Pump | ARCOAIRE | DLCURAH18ABK |  |  | EA*4X19L17A* | *95MSU0601716A* | 17800 |  |  | 16.5 | 8.1 | 17800 |  |  | 17900 | 100.6% | 2.16 | Both | 370 | 1.48 | HRCU-A-CB (Split System: Heat Pump with Remote Outdoor Unit-Air-Source) | N/A
213062816 | Central Heat Pump | ACIQ | HVH837GKA** |  |  | EHD4X42AAL+WALLCON | *95CSU1002122A* | 32600 |  |  | 17 | 8.1 | 33000 |  |  | 24800 | 75.15% | 1.96 | Both | 680 | 2.72 | HRCU-A-CB (Split System: Heat Pump with Remote Outdoor Unit-Air-Source) | N/A
211260059 | Central Heat Pump | ARCOAIRE | DLCURAH18ABK |  |  | EA*4X19L17A* | OMV112K14A | 18600 |  |  | 15.5 | 8.5 | 18700 |  |  | 17500 | 93.58% | 2.12 | Both | 387.5 | 1.55 | HRCU-A-CB (Split System: Heat Pump with Remote Outdoor Unit-Air-Source) | N/A
213062933 | Central Heat Pump | ACIQ | HVH825GKA3* |  |  | EA*4X30L17A*+WALLCON | *80CTL0451712A* | 23400 |  |  | 16 | 8.1 | 21600 |  |  | 16800 | 77.78% | 1.9 | Both | 487.5 | 1.95 | HRCU-A-CB (Split System: Heat Pump with Remote Outdoor Unit-Air-Source) | N/A
213782292 | Central Heat Pump | KEEPRITE | CVH837GKA2* |  |  | EHD4X60AAL+WALLCON | *97CMN0601714B* | 32800 |  |  | 17 | 8.1 | 32400 |  |  | 25200 | 77.78% | 1.98 | Both | 682.5 | 2.73 | HRCU-A-CB (Split System: Heat Pump with Remote Outdoor Unit-Air-Source) | N/A
211228577 | Central Heat Pump | ARCOAIRE | DLCURAH36ABK |  |  | EA*4X43L21A* | *95ESU0601716A* | 36800 |  |  | 15.5 | 8.5 | 38500 |  |  | 34800 | 90.39% | 2.1 | Both | 767.5 | 3.07 | HRCU-A-CB (Split System: Heat Pump with Remote Outdoor Unit-Air-Source) | N/A
214574065 | Central Heat Pump | KEEPRITE | CVH837GKA2* |  |  | EA*4X60L24A*+WALLCON | *97CMN0602120B* | 32600 |  |  | 17.5 | 8.5 | 31800 |  |  | 25000 | 78.62% | 1.96 | Both | 680 | 2.72 | HRCU-A-CB (Split System: Heat Pump with Remote Outdoor Unit-Air-Source) | N/A
214574095 | Central Heat Pump | KEEPRITE | CVH837GKA2* |  |  | EA*4X61L21A*+WALLCON | *80CTL0702120B* | 33200 |  |  | 17.5 | 8.5 | 32000 |  |  | 25000 | 78.12% | 2 | Both | 692.5 | 2.77 | HRCU-A-CB (Split System: Heat Pump with Remote Outdoor Unit-Air-Source) | N/A
214573965 | Central Heat Pump | KEEPRITE | CVH837GKA2* |  |  | EA*4X48L21A*+WALLCON | *96CTN0802120B* | 32400 |  |  | 17.5 | 8.5 | 32400 |  |  | 24800 | 76.54% | 2 | Both | 675 | 2.7 | HRCU-A-CB (Split System: Heat Pump with Remote Outdoor Unit-Air-Source) | N/A
214241942 | Central Heat Pump | KEEPRITE | CVH825GKA3* |  |  | EN(A,D)4X36L21**+WALLCON | *97CMN0801714B* | 23400 |  |  | 16.5 | 8.1 | 21600 |  |  | 16700 | 77.31% | 1.92 | Both | 487.5 | 1.95 | HRCU-A-CB (Split System: Heat Pump with Remote Outdoor Unit-Air-Source) | N/A
214242092 | Central Heat Pump | KEEPRITE | CVH825GKA3* |  |  | EN(A,D,W)4X42L21**+WALLCON | *80CTL0451712B* | 23600 |  |  | 16 | 8.1 | 21600 |  |  | 16800 | 77.78% | 1.94 | Both | 492.5 | 1.97 | HRCU-A-CB (Split System: Heat Pump with Remote Outdoor Unit-Air-Source) | N/A
214571183 | Central Heat Pump | COMFORTMAKER | CVH825GKA3* |  |  | EN(A,D,W)4X42L21**+WALLCON | *97CMN0602120B* | 23600 |  |  | 16 | 8.1 | 21600 |  |  | 16700 | 77.31% | 1.94 | Both | 492.5 | 1.97 | HRCU-A-CB (Split System: Heat Pump with Remote Outdoor Unit-Air-Source) | N/A
214242132 | Central Heat Pump | KEEPRITE | CVH825GKA3* |  |  | EN(A,D,W)4X42L21**+WALLCON | *80CTL1102120B* | 23800 |  |  | 16.5 | 8.1 | 21400 |  |  | 16600 | 77.57% | 1.96 | Both | 495 | 1.98 | HRCU-A-CB (Split System: Heat Pump with Remote Outdoor Unit-Air-Source) | N/A
214572795 | Central Heat Pump | KEEPRITE | CVH837GKA** |  |  | EA*4X48L21A*+WALLCON | *95CSU1002122B* | 32400 |  |  | 17.5 | 8.5 | 32400 |  |  | 24800 | 76.54% | 2 | Both | 675 | 2.7 | HRCU-A-CB (Split System: Heat Pump with Remote Outdoor Unit-Air-Source) | N/A
211245348 | Central Heat Pump | ARCOAIRE | DLCURAH24ABK |  |  | EN(A,D)4X36L21** | *96VSN0801716A* | 24200 |  |  | 16.5 | 8.1 | 26200 |  |  | 23000 | 87.79% | 1.9 | Both | 505 | 2.02 | HRCU-A-CB (Split System: Heat Pump with Remote Outdoor Unit-Air-Source) | N/A
211245775 | Central Heat Pump | ARCOAIRE | DLCURAH24ABK |  |  | EN(A,D)4X36L21** | OMV112K14A | 24200 |  |  | 16 | 8.1 | 26400 |  |  | 23000 | 87.12% | 1.88 | Both | 505 | 2.02 | HRCU-A-CB (Split System: Heat Pump with Remote Outdoor Unit-Air-Source) | N/A
214279898 | Central Heat Pump | KEEPRITE | DLCURAH24ABK |  |  | EA*4X30L17A* | *96MSN0601716A* | 23400 |  |  | 16.5 | 9 | 25800 |  |  | 24400 | 94.57% | 2.02 | Both | 487.5 | 1.95 | HRCU-A-CB (Split System: Heat Pump with Remote Outdoor Unit-Air-Source) | N/A
213063408 | Central Heat Pump | ACIQ | HVH837GKA2* |  |  | EA*4X48L24A*+WALLCON | *95CSU1002122A* | 32400 |  |  | 17.5 | 8.5 | 32400 |  |  | 24800 | 76.54% | 2 | Both | 675 | 2.7 | HRCU-A-CB (Split System: Heat Pump with Remote Outdoor Unit-Air-Source) | N/A
211242034 | Central Heat Pump | ARCOAIRE | DLCURAH24ABK |  |  | EA*4X36L17A* | *96VTN0401410A* | 23400 |  |  | 16 | 8.5 | 25600 |  |  | 23800 | 92.97% | 1.96 | Both | 487.5 | 1.95 | HRCU-A-CB (Split System: Heat Pump with Remote Outdoor Unit-Air-Source) | N/A
214572835 | Central Heat Pump | KEEPRITE | CVH837GKA** |  |  | EA*4X48L24A*+WALLCON | *80CTL0702120B* | 32400 |  |  | 17.5 | 8.5 | 32400 |  |  | 25000 | 77.16% | 1.98 | Both | 675 | 2.7 | HRCU-A-CB (Split System: Heat Pump with Remote Outdoor Unit-Air-Source) | N/A
211390025 | Central Heat Pump | FRASER-JOHNSTON | HMH72B341 |  |  | XAHC36DBCN1 | TMLV100C16MP12 | 34000 |  |  | 17 | 8.1 | 34000 |  |  | 24600 | 72.35% | 2.08 | Both | 707.5 | 2.83 | HRCU-A-CB (Split System: Heat Pump with Remote Outdoor Unit-Air-Source) | N/A
214398536 | Central Heat Pump | CHAMPION HEATING AND COOLING | HH836E2S11 |  |  | CTF36B5CDS1 | TM9V080B12MP12 | 33000 |  |  | 18 | 8.5 | 30800 |  |  | 25200 | 81.82% | 2 | Both | 687.5 | 2.75 | HRCU-A-CB (Split System: Heat Pump with Remote Outdoor Unit-Air-Source) | N/A
211395706 | Central Heat Pump | LUXAIRE | HMH72B341 |  |  | XAUC48FXXN1+TXV | LP9C080B12MP13 | 33400 |  |  | 16.5 | 8.5 | 32600 |  |  | 24000 | 73.62% | 2.06 | Both | 695 | 2.78 | HRCU-A-CB (Split System: Heat Pump with Remote Outdoor Unit-Air-Source) | N/A
214396783 | Central Heat Pump | CHAMPION HEATING AND COOLING | HH836E2S11 |  |  | CTF48C5CFS1 | TM9Y100C16MP11 | 32800 |  |  | 19 | 8.5 | 31000 |  |  | 24200 | 78.06% | 2 | Both | 682.5 | 2.73 | HRCU-A-CB (Split System: Heat Pump with Remote Outdoor Unit-Air-Source) | N/A
211397612 | Central Heat Pump | FRASER-JOHNSTON | HMH72B341 |  |  | XAFD48FBCN1 | TM8V100C16MP12 | 34000 |  |  | 16.5 | 8.5 | 33000 |  |  | 24400 | 73.94% | 2.1 | Both | 707.5 | 2.83 | HRCU-A-CB (Split System: Heat Pump with Remote Outdoor Unit-Air-Source) | N/A
211390910 | Central Heat Pump | FRASER-JOHNSTON | HMH72B341 |  |  | XAHB36DBCN1 | TM8V060A12MP12 | 33400 |  |  | 16.5 | 8.1 | 33600 |  |  | 23800 | 70.83% | 2.02 | Both | 695 | 2.78 | HRCU-A-CB (Split System: Heat Pump with Remote Outdoor Unit-Air-Source) | N/A
211396604 | Central Heat Pump | COLEMAN | HMH72B341 |  |  | XAFD48FBCN1 | TM8Y120C20MP11 | 34000 |  |  | 16.5 | 8.5 | 34000 |  |  | 24200 | 71.18% | 2.1 | Both | 707.5 | 2.83 | HRCU-A-CB (Split System: Heat Pump with Remote Outdoor Unit-Air-Source) | N/A
211393473 | Central Heat Pump | LUXAIRE | HMH72B341 |  |  | XAFC30CXXN1+TXV | TL8E080C16UH11 | 33200 |  |  | 17.5 | 8.5 | 33400 |  |  | 23400 | 70.06% | 2.04 | Both | 692.5 | 2.77 | HRCU-A-CB (Split System: Heat Pump with Remote Outdoor Unit-Air-Source) | N/A
214720071 | Central Heat Pump | CHAMPION HEATING AND COOLING | HH836E2S11 |  |  | CTU48C5XFS1+TXV | TPLC080C16MP13 | 33000 |  |  | 18 | 8.5 | 31200 |  |  | 24200 | 77.56% | 2 | Both | 687.5 | 2.75 | HRCU-A-CB (Split System: Heat Pump with Remote Outdoor Unit-Air-Source) | N/A
214720107 | Central Heat Pump | CHAMPION HEATING AND COOLING | HH836E2S11 |  |  | CTU48C5XFS1+TXV | TM8Y080C16MP11 | 33200 |  |  | 19 | 8.5 | 31400 |  |  | 25600 | 81.53% | 2 | Both | 692.5 | 2.77 | HRCU-A-CB (Split System: Heat Pump with Remote Outdoor Unit-Air-Source) | Yes
211395968 | Central Heat Pump | LUXAIRE | HMH72B341 |  |  | XAHC48FBCN1 | TM9E100C16MP12 | 32800 |  |  | 16.5 | 8.5 | 31800 |  |  | 23200 | 72.96% | 2.02 | Both | 682.5 | 2.73 | HRCU-A-CB (Split System: Heat Pump with Remote Outdoor Unit-Air-Source) | N/A
211395280 | Central Heat Pump | LUXAIRE | HMH72B341 |  |  | XAFD48FBCN1 | LP9C080C16MP13 | 33400 |  |  | 16.5 | 8.5 | 32400 |  |  | 23600 | 72.84% | 2.06 | Both | 695 | 2.78 | HRCU-A-CB (Split System: Heat Pump with Remote Outdoor Unit-Air-Source) | N/A
211395316 | Central Heat Pump | LUXAIRE | HMH72B341 |  |  | XAFC48FXXN1+TXV | TP9C080C16MP13 | 33400 |  |  | 16.5 | 8.5 | 32400 |  |  | 23600 | 72.84% | 2.06 | Both | 695 | 2.78 | HRCU-A-CB (Split System: Heat Pump with Remote Outdoor Unit-Air-Source) | N/A
211396084 | Central Heat Pump | LUXAIRE | HMH72B341 |  |  | XAHC48FXXN1+TXV | TM9E080C16MP12 | 33600 |  |  | 17 | 8.1 | 32800 |  |  | 24200 | 73.78% | 2.04 | Both | 700 | 2.8 | HRCU-A-CB (Split System: Heat Pump with Remote Outdoor Unit-Air-Source) | N/A
214398509 | Central Heat Pump | CHAMPION HEATING AND COOLING | HH836E2S11 |  |  | CTM36B5CDS1 | TM9V080B12MP12 | 32600 |  |  | 17 | 8.5 | 30200 |  |  | 25000 | 82.78% | 2 | Both | 680 | 2.72 | HRCU-A-CB (Split System: Heat Pump with Remote Outdoor Unit-Air-Source) | N/A
214595061 | Central Heat Pump | FRASER-JOHNSTON | HH836E2S11 |  |  | CTF36C5CDS1 | Z8ES080C20SMPS1 | 34600 |  |  | 19 | 8.5 | 32400 |  |  | 25800 | 79.63% | 2 | Both | 720 | 2.88 | HRCU-A-CB (Split System: Heat Pump with Remote Outdoor Unit-Air-Source) | N/A
211394443 | Central Heat Pump | FRASER-JOHNSTON | HMH72B341 |  |  | XAHD48FBCN1 | TP9C100C20MP13 | 33600 |  |  | 16.5 | 8.5 | 32400 |  |  | 23800 | 73.46% | 2.06 | Both | 700 | 2.8 | HRCU-A-CB (Split System: Heat Pump with Remote Outdoor Unit-Air-Source) | N/A
211386746 | Central Heat Pump | COLEMAN | HMH72B341 |  |  | XAFC36DXXN1+TXV | TM9Y100C16MP11 | 34000 |  |  | 17 | 8.1 | 34000 |  |  | 24400 | 71.76% | 2.08 | Both | 707.5 | 2.83 | HRCU-A-CB (Split System: Heat Pump with Remote Outdoor Unit-Air-Source) | N/A
211390091 | Central Heat Pump | LUXAIRE | HMH72B341 |  |  | XAHC30CXXN1+TXV | TM8V080C16MP12 | 32400 |  |  | 17 | 8.1 | 32400 |  |  | 22800 | 70.37% | 2 | Both | 675 | 2.7 | HRCU-A-CB (Split System: Heat Pump with Remote Outdoor Unit-Air-Source) | N/A
214807774 | Central Heat Pump | CHAMPION HEATING AND COOLING | HH836E2S11 |  |  | CTU36B5XDS1+TXV | Z8ES100B12SMPS1 | 33000 |  |  | 18 | 8.5 | 30400 |  |  | 24800 | 81.58% | 2 | Both | 687.5 | 2.75 | HRCU-A-CB (Split System: Heat Pump with Remote Outdoor Unit-Air-Source) | Both
211393619 | Central Heat Pump | LUXAIRE | HMH72B341 |  |  | JHVTB36DBCC2N1 |  | 34000 |  |  | 18.5 | 8.5 | 33800 |  |  | 23800 | 70.41% | 2.1 | Both | 707.5 | 2.83 | HRCU-A-CB (Split System: Heat Pump with Remote Outdoor Unit-Air-Source) | N/A
211386065 | Central Heat Pump | LUXAIRE | HMH72B341 |  |  | XAHD48FBCN1 | TL9E100C20UH11 | 33400 |  |  | 15.5 | 8.5 | 32000 |  |  | 23400 | 73.12% | 2.04 | Both | 695 | 2.78 | HRCU-A-CB (Split System: Heat Pump with Remote Outdoor Unit-Air-Source) | N/A
214396681 | Central Heat Pump | CHAMPION HEATING AND COOLING | HH824E2S11 |  |  | CTF30A5ADS1 | TMLE060A12MP11 | 23000 |  |  | 18 | 9 | 23000 |  |  | 17900 | 77.83% | 2 | Both | 480 | 1.92 | HRCU-A-CB (Split System: Heat Pump with Remote Outdoor Unit-Air-Source) | Both
214398402 | Central Heat Pump | CHAMPION HEATING AND COOLING | HH824E2S11 |  |  | CTM30B5ACS1 | TMLE080B12MP11 | 23000 |  |  | 17 | 9 | 23000 |  |  | 18000 | 78.26% | 2 | Both | 480 | 1.92 | HRCU-A-CB (Split System: Heat Pump with Remote Outdoor Unit-Air-Source) | Both
213062624 | Central Heat Pump | ACIQ | HVH825GKA2* |  |  | EA*4X37L17A*+WALLCON | *80CTL0901716A* | 24200 |  |  | 17 | 8.1 | 21400 |  |  | 16600 | 77.57% | 2.02 | Both | 505 | 2.02 | HRCU-A-CB (Split System: Heat Pump with Remote Outdoor Unit-Air-Source) | N/A
210598090 | Central Heat Pump | AIRQUEST | HVH825GKA2* |  |  | EA*4X48L24A*+WALLCON | *97CMN1002122A* | 24200 |  |  | 16.5 | 8.1 | 21000 |  |  | 16500 | 78.57% | 2.02 | Both | 505 | 2.02 | HRCU-A-CB (Split System: Heat Pump with Remote Outdoor Unit-Air-Source) | N/A
214609213 | Central Heat Pump | CHAMPION HEATING AND COOLING | HH824E2S11 |  |  | CTF30A5ADS1 | Z9ES040A10SMPS1 | 23000 |  |  | 18 | 8.5 | 23000 |  |  | 17800 | 77.39% | 2 | Both | 480 | 1.92 | HRCU-A-CB (Split System: Heat Pump with Remote Outdoor Unit-Air-Source) | N/A
214807742 | Central Heat Pump | CHAMPION HEATING AND COOLING | HH824E2S11 |  |  | CTM36B5ADS1 | TP9C080B12MP13 | 23000 |  |  | 18 | 9 | 23000 |  |  | 17700 | 76.96% | 2 | Both | 480 | 1.92 | HRCU-A-CB (Split System: Heat Pump with Remote Outdoor Unit-Air-Source) | Both
214809140 | Central Heat Pump | CHAMPION HEATING AND COOLING | HH860E2S11 |  |  | CTU60C5XGS1+TXV | Z8ES080C20SMPS1 | 44000 |  |  | 18 | 8.5 | 44500 |  |  | 33400 | 75.06% | 2 | Both | 917.5 | 3.67 | HRCU-A-CB (Split System: Heat Pump with Remote Outdoor Unit-Air-Source) | Both
214396560 | Central Heat Pump | CHAMPION HEATING AND COOLING | HH860E2S11 |  |  | CTM60C5CGS1 | TM9Y100C16MP11 | 44000 |  |  | 17 | 8.5 | 44500 |  |  | 33800 | 75.96% | 2 | Both | 917.5 | 3.67 | HRCU-A-CB (Split System: Heat Pump with Remote Outdoor Unit-Air-Source) | N/A
214398464 | Central Heat Pump | CHAMPION HEATING AND COOLING | HH860E2S11 |  |  | CTM60D5CJS1+JMVT20DC2N1 |  | 52500 |  |  | 19 | 8.5 | 54000 |  |  | 39000 | 72.22% | 2 | Both | 1095 | 4.38 | HRCU-A-CB (Split System: Heat Pump with Remote Outdoor Unit-Air-Source) | N/A
214397053 | Central Heat Pump | CHAMPION HEATING AND COOLING | HH860E2S11 |  |  | CTM60C5CGS1 | TM8E080C20MP11 | 45500 |  |  | 17 | 8.5 | 47000 |  |  | 35000 | 74.47% | 2 | Both | 947.5 | 3.79 | HRCU-A-CB (Split System: Heat Pump with Remote Outdoor Unit-Air-Source) | Yes
214809145 | Central Heat Pump | CHAMPION HEATING AND COOLING | HH860E2S11 |  |  | CTU60C5XGS1+JMVT16CC2N1+TXV |  | 44500 |  |  | 18 | 8.5 | 44000 |  |  | 33200 | 75.45% | 2 | Both | 927.5 | 3.71 | HRCU-A-CB (Split System: Heat Pump with Remote Outdoor Unit-Air-Source) | Both
214720117 | Central Heat Pump | CHAMPION HEATING AND COOLING | HH860E2S11 |  |  | CTU60C5XGS1+TXV | TMLE100C20MP11 | 45500 |  |  | 17 | 8.5 | 47000 |  |  | 35000 | 74.47% | 2 | Both | 947.5 | 3.79 | HRCU-A-CB (Split System: Heat Pump with Remote Outdoor Unit-Air-Source) | Yes
214396632 | Central Heat Pump | CHAMPION HEATING AND COOLING | HH860E2S11 |  |  | CTM60C5CGS1 | TM8V100C16MP12 | 43500 |  |  | 18 | 8.5 | 44000 |  |  | 33200 | 75.45% | 2 | Both | 907.5 | 3.63 | HRCU-A-CB (Split System: Heat Pump with Remote Outdoor Unit-Air-Source) | Both
211398068 | Central Heat Pump | LUXAIRE | HMH72B341 |  |  | XAFC48FBCN1 | TPLC080B12MP13 | 33000 |  |  | 16 | 8.1 | 32600 |  |  | 24000 | 73.62% | 2.02 | Both | 687.5 | 2.75 | HRCU-A-CB (Split System: Heat Pump with Remote Outdoor Unit-Air-Source) | N/A
211392259 | Central Heat Pump | COLEMAN | HMH72B341 |  |  | XAHB36DBCN1 | TMLE080B12MP11 | 33200 |  |  | 17 | 8.1 | 33200 |  |  | 23400 | 70.48% | 2 | Both | 692.5 | 2.77 | HRCU-A-CB (Split System: Heat Pump with Remote Outdoor Unit-Air-Source) | N/A
214720097 | Central Heat Pump | CHAMPION HEATING AND COOLING | HH836E2S11 |  |  | CTU48C5XFS1+TXV | TL8E080C16UH11 | 32600 |  |  | 18 | 8.5 | 31000 |  |  | 25400 | 81.94% | 2 | Both | 680 | 2.72 | HRCU-A-CB (Split System: Heat Pump with Remote Outdoor Unit-Air-Source) | N/A
214397222 | Central Heat Pump | CHAMPION HEATING AND COOLING | HH836E2S11 |  |  | CTM48C5CFS1 | TL9E080C16UH11 | 32800 |  |  | 18 | 8.5 | 31200 |  |  | 24200 | 77.56% | 2 | Both | 682.5 | 2.73 | HRCU-A-CB (Split System: Heat Pump with Remote Outdoor Unit-Air-Source) | N/A
211390378 | Central Heat Pump | LUXAIRE | HMH72B341 |  |  | XAFC30CXXN1+TXV | TPLC100C16MP13 | 33000 |  |  | 17.5 | 8.5 | 33000 |  |  | 23200 | 70.3% | 2.04 | Both | 687.5 | 2.75 | HRCU-A-CB (Split System: Heat Pump with Remote Outdoor Unit-Air-Source) | N/A
211397847 | Central Heat Pump | FRASER-JOHNSTON | HMH72B341 |  |  | XAUC48FXXN1+TXV | TMLV100C16MP12 | 34000 |  |  | 16.5 | 8.5 | 33200 |  |  | 24400 | 73.49% | 2.1 | Both | 707.5 | 2.83 | HRCU-A-CB (Split System: Heat Pump with Remote Outdoor Unit-Air-Source) | N/A
211388038 | Central Heat Pump | FRASER-JOHNSTON | HMH72B341 |  |  | XAHC36DXXN1+TXV | TP9C060B12MP13 | 33200 |  |  | 17 | 8.1 | 33400 |  |  | 23800 | 71.26% | 2 | Both | 692.5 | 2.77 | HRCU-A-CB (Split System: Heat Pump with Remote Outdoor Unit-Air-Source) | N/A
214606491 | Central Heat Pump | LUXAIRE | HH836E2S11 |  |  | CTM36C5CDS1 |  | 33400 |  |  | 15.2 | 8.5 | 31800 |  |  | 23200 | 72.96% | 2 | Both | 695 | 2.78 | HRCU-A-C (Split System: Heat Pump with Remote Outdoor Unit with No Indoor Fan --Air Source) | N/A
211240839 | Central Heat Pump | ARCOAIRE | DLCURAH24ABK |  |  | EA*4X25L17A* | *96VSN0401712A* | 23800 |  |  | 16 | 8.1 | 25200 |  |  | 21800 | 86.51% | 1.82 | Both | 495 | 1.98 | HRCU-A-CB (Split System: Heat Pump with Remote Outdoor Unit-Air-Source) | N/A
212969759 | Central Heat Pump | ARCOAIRE | DLCURAH24ABK |  |  | EA*4X30L14A* | *80VSL0451412B* | 23400 |  |  | 17 | 8.5 | 26200 |  |  | 25000 | 95.42% | 2.08 | Both | 487.5 | 1.95 | HRCU-A-CB (Split System: Heat Pump with Remote Outdoor Unit-Air-Source) | N/A
211245874 | Central Heat Pump | ARCOAIRE | DLCURAH24ABK |  |  | FMA4P30**AL* |  | 25200 |  |  | 15.2 | 9 | 27800 |  |  | 21600 | 77.7% | 1.78 | Both | 525 | 2.1 | HRCU-A-CB (Split System: Heat Pump with Remote Outdoor Unit-Air-Source) | N/A
214240100 | Central Heat Pump | KEEPRITE | CVH837GKA** |  |  | EN(A,D,W)4X60L24**+WALLCON | *96CTN1202422B* | 32800 |  |  | 18.5 | 8.1 | 32200 |  |  | 24600 | 76.4% | 1.98 | Both | 682.5 | 2.73 | HRCU-A-CB (Split System: Heat Pump with Remote Outdoor Unit-Air-Source) | No
214240080 | Central Heat Pump | KEEPRITE | CVH837GKA** |  |  | EN(A,D,W)4X60L24**+WALLCON | *97CMN1202422B* | 32800 |  |  | 18.5 | 8.1 | 32200 |  |  | 24800 | 77.02% | 1.98 | Both | 682.5 | 2.73 | HRCU-A-CB (Split System: Heat Pump with Remote Outdoor Unit-Air-Source) | No
212972965 | Central Heat Pump | ARCOAIRE | DLCURAH24ABK |  |  | EN(A,D)4X24L14** | *96VSN0401410B* | 23000 |  |  | 16 | 8.5 | 27000 |  |  | 25600 | 94.81% | 2.12 | Both | 480 | 1.92 | HRCU-A-CB (Split System: Heat Pump with Remote Outdoor Unit-Air-Source) | N/A
214240070 | Central Heat Pump | KEEPRITE | CVH837GKA** |  |  | EN(A,D,W)4X60L24**+WALLCON | *97CMN1002122B* | 32800 |  |  | 18.5 | 8.1 | 32200 |  |  | 24600 | 76.4% | 1.98 | Both | 682.5 | 2.73 | HRCU-A-CB (Split System: Heat Pump with Remote Outdoor Unit-Air-Source) | No
211242087 | Central Heat Pump | ARCOAIRE | DLCURAH24ABK |  |  | EA*4X36L17A* | *80ES(N,L)0451712A* | 24200 |  |  | 16.5 | 8.5 | 26200 |  |  | 22600 | 86.26% | 1.88 | Both | 505 | 2.02 | HRCU-A-CB (Split System: Heat Pump with Remote Outdoor Unit-Air-Source) | N/A
211396701 | Central Heat Pump | COLEMAN | HMH72B341 |  |  | XAUC48FXXN1+TXV | TM8Y100C20MP11 | 34000 |  |  | 16.5 | 8.5 | 33000 |  |  | 24200 | 73.33% | 2.1 | Both | 707.5 | 2.83 | HRCU-A-CB (Split System: Heat Pump with Remote Outdoor Unit-Air-Source) | N/A
211386774 | Central Heat Pump | COLEMAN | HMH72B341 |  |  | XAFC30CXXN1+TXV | TM9Y100C16MP11 | 32800 |  |  | 18 | 8.1 | 33400 |  |  | 23400 | 70.06% | 2.04 | Both | 682.5 | 2.73 | HRCU-A-CB (Split System: Heat Pump with Remote Outdoor Unit-Air-Source) | N/A
214720076 | Central Heat Pump | CHAMPION HEATING AND COOLING | HH836E2S11 |  |  | CTU48C5XFS1+TXV | TPLC100C16MP13 | 33000 |  |  | 18 | 8.5 | 31200 |  |  | 24200 | 77.56% | 2 | Both | 687.5 | 2.75 | HRCU-A-CB (Split System: Heat Pump with Remote Outdoor Unit-Air-Source) | N/A
211393660 | Central Heat Pump | LUXAIRE | HMH72B341 |  |  | XAFA30DXXN1+TXV | TM8Y060A12MP11 | 33600 |  |  | 17.5 | 8.1 | 33200 |  |  | 23400 | 70.48% | 2.02 | Both | 700 | 2.8 | HRCU-A-CB (Split System: Heat Pump with Remote Outdoor Unit-Air-Source) | N/A
211388994 | Central Heat Pump | COLEMAN | HMH72B341 |  |  | XAHB36DBCN1 | TM9E060B12MP12 | 33200 |  |  | 17 | 8.1 | 33200 |  |  | 23600 | 71.08% | 2 | Both | 692.5 | 2.77 | HRCU-A-CB (Split System: Heat Pump with Remote Outdoor Unit-Air-Source) | N/A
211393263 | Central Heat Pump | LUXAIRE | HMH72B341 |  |  | XAUB36DXXN1+TXV | TL9E060B12UH11 | 33400 |  |  | 17.5 | 8.1 | 33000 |  |  | 23200 | 70.3% | 2.02 | Both | 695 | 2.78 | HRCU-A-CB (Split System: Heat Pump with Remote Outdoor Unit-Air-Source) | N/A
211263486 | Central Heat Pump | ARCOAIRE | DLCURAH18ABK |  |  | EN(A,D)4X24L17** | *80ES(N,L)0701412A* | 17500 |  |  | 16 | 8.5 | 18400 |  |  | 18800 | 102.2% | 2.26 | Both | 365 | 1.46 | HRCU-A-CB (Split System: Heat Pump with Remote Outdoor Unit-Air-Source) | N/A
211260940 | Central Heat Pump | ARCOAIRE | DLCURAH18ABK |  |  | EA*4X25L17A* | *96VTN0601412A* | 18500 |  |  | 16 | 8.5 | 18300 |  |  | 17400 | 95.08% | 2.12 | Both | 385 | 1.54 | HRCU-A-CB (Split System: Heat Pump with Remote Outdoor Unit-Air-Source) | N/A
211259937 | Central Heat Pump | ARCOAIRE | DLCURAH18ABK |  |  | EA*4X19L17A* | *92ESN0601412A* | 18700 |  |  | 16.5 | 8.5 | 18600 |  |  | 17500 | 94.09% | 2.14 | Both | 390 | 1.56 | HRCU-A-CB (Split System: Heat Pump with Remote Outdoor Unit-Air-Source) | N/A
213062925 | Central Heat Pump | ACIQ | HVH825GKA3* |  |  | EA*4X25L17A*+WALLCON | *80CTL0701716A* | 24400 |  |  | 16.5 | 8.1 | 21200 |  |  | 16600 | 78.3% | 2.02 | Both | 507.5 | 2.03 | HRCU-A-CB (Split System: Heat Pump with Remote Outdoor Unit-Air-Source) | N/A
213062942 | Central Heat Pump | ACIQ | HVH825GKA3* |  |  | EA*4X36L17A*+WALLCON | *80CTL0701716A* | 23600 |  |  | 16.5 | 8.1 | 21400 |  |  | 16700 | 78.04% | 1.94 | Both | 492.5 | 1.97 | HRCU-A-CB (Split System: Heat Pump with Remote Outdoor Unit-Air-Source) | N/A
213062916 | Central Heat Pump | ACIQ | HVH825GKA3* |  |  | EA*4X24L14A*+WALLCON | *80CTL0701412A* | 23400 |  |  | 17 | 8.1 | 22000 |  |  | 16800 | 76.36% | 1.9 | Both | 487.5 | 1.95 | HRCU-A-CB (Split System: Heat Pump with Remote Outdoor Unit-Air-Source) | N/A
211260967 | Central Heat Pump | ARCOAIRE | DLCURAH18ABK |  |  | EA*4X25L17A* | *96VTN0601714A* | 18200 |  |  | 16 | 8.5 | 18100 |  |  | 17500 | 96.69% | 2.12 | Both | 380 | 1.52 | HRCU-A-CB (Split System: Heat Pump with Remote Outdoor Unit-Air-Source) | N/A
214866090 | Central Heat Pump | AIREASE | 4SHP22LX124P-**A |  |  | 7AH1AE24PX-0* |  | 24000 |  |  | 20.5 | 8.7 | 21000 |  |  | 15500 | 73.81% | 2.16 | Both | 500 | 2 | HRCU-A-CB (Split System: Heat Pump with Remote Outdoor Unit-Air-Source) | No
214810558 | Central Heat Pump | InfinityLiving | EZ-24-HP |  |  | EZ-24-AH |  | 24000 |  |  | 17.4 | 10 | 24000 |  |  | 22600 | 94.17% | 1.91 | Both | 500 | 2 | HRCU-A-CB (Split System: Heat Pump with Remote Outdoor Unit-Air-Source) | No
214773318 | Central Heat Pump | HISENSE | AUWR-48U3SP2 |  |  | AUH-48UX3SXX4 |  | 44000 |  |  | 17 | 8.7 | 44000 |  |  | 33000 | 75% | 1.95 | Both | 917.5 | 3.67 | HRCU-A-CB (Split System: Heat Pump with Remote Outdoor Unit-Air-Source) | N/A
215225113 | Central Heat Pump | BOSCH | BOVA-60RXB-M15S |  |  | BMAC4248CBTA | BGH96M100C5C | 44500 |  |  | 16 | 8.5 | 47000 |  |  | 33000 | 70.21% | 1.85 | Both | 927.5 | 3.71 | HRCU-A-CB (Split System: Heat Pump with Remote Outdoor Unit-Air-Source) | Yes
211273244 | Central Heat Pump | Journey Comfort | RGV18ODU24 |  |  | RGV18AHU24 |  | 24000 |  |  | 17 | 9.2 | 26000 |  |  | 19400 | 74.62% | 2.1 | Both | 500 | 2 | HRCU-A-CB (Split System: Heat Pump with Remote Outdoor Unit-Air-Source) | N/A
214398194 | Central Heat Pump | CHAMPION HEATING AND COOLING | HH836E2S11 |  |  | JHE42C5CF2SS1 |  | 33400 |  |  | 19 | 9 | 31000 |  |  | 25200 | 81.29% | 2 | Both | 695 | 2.78 | HRCU-A-CB (Split System: Heat Pump with Remote Outdoor Unit-Air-Source) | Both
213298063 | Central Heat Pump | COLEMAN | HMH72B341 |  |  | XAFB36DXXN1+TXV | Z8ES040A12LMPS1 | 34000 |  |  | 18 | 8.5 | 33400 |  |  | 24200 | 72.46% | 2.1 | Both | 707.5 | 2.83 | HRCU-A-CB (Split System: Heat Pump with Remote Outdoor Unit-Air-Source) | N/A
211397805 | Central Heat Pump | FRASER-JOHNSTON | HMH72B341 |  |  | XAFC48FBCN1 | TM8V080C16MP12 | 34000 |  |  | 16.5 | 8.5 | 33200 |  |  | 24400 | 73.49% | 2.1 | Both | 707.5 | 2.83 | HRCU-A-CB (Split System: Heat Pump with Remote Outdoor Unit-Air-Source) | N/A
211394509 | Central Heat Pump | FRASER-JOHNSTON | HMH72B341 |  |  | XAHC48FBCN1 | TP9C100C20MP13 | 33200 |  |  | 17 | 8.5 | 32000 |  |  | 23400 | 73.12% | 2.04 | Both | 692.5 | 2.77 | HRCU-A-CB (Split System: Heat Pump with Remote Outdoor Unit-Air-Source) | N/A
214595036 | Central Heat Pump | FRASER-JOHNSTON | HH836E2S11 |  |  | CTF48C5CFS1 | Z8ES080C16SMPS1 | 34000 |  |  | 19 | 8.5 | 31800 |  |  | 25400 | 79.87% | 2 | Both | 707.5 | 2.83 | HRCU-A-CB (Split System: Heat Pump with Remote Outdoor Unit-Air-Source) | N/A
211394709 | Central Heat Pump | FRASER-JOHNSTON | HMH72B341 |  |  | XAHD48FXXN1+TXV | TP9C100C16MP13 | 33000 |  |  | 16 | 8.5 | 31800 |  |  | 23200 | 72.96% | 2.04 | Both | 687.5 | 2.75 | HRCU-A-CB (Split System: Heat Pump with Remote Outdoor Unit-Air-Source) | N/A
211398085 | Central Heat Pump | FRASER-JOHNSTON | HMH72B341 |  |  | XAUC48FXXN1+TXV | TPLC080B12MP13 | 33000 |  |  | 16 | 8.1 | 32600 |  |  | 24000 | 73.62% | 2.02 | Both | 687.5 | 2.75 | HRCU-A-CB (Split System: Heat Pump with Remote Outdoor Unit-Air-Source) | N/A
214229295 | Central Heat Pump | KEEPRITE | DLCURAH36ABK |  |  | EA*4X37L17A* | *80MSU0601716A* | 36000 |  |  | 16 | 8.5 | 38500 |  |  | 34800 | 90.39% | 2.02 | Both | 750 | 3 | HRCU-A-CB (Split System: Heat Pump with Remote Outdoor Unit-Air-Source) | N/A
211230225 | Central Heat Pump | ARCOAIRE | DLCURAH36ABK |  |  | EN(A,D,W)4X48L21** | *96VSN0601714A* | 35600 |  |  | 15.5 | 8.1 | 38500 |  |  | 35000 | 90.91% | 2 | Both | 742.5 | 2.97 | HRCU-A-CB (Split System: Heat Pump with Remote Outdoor Unit-Air-Source) | N/A
213069560 | Central Heat Pump | ACIQ | DLCURAH36ABK |  |  | EN(A,D,W)4X48L21** | *96VSN0601714A* | 35600 |  |  | 15.5 | 8.1 | 38500 |  |  | 35000 | 90.91% | 2 | Both | 742.5 | 2.97 | HRCU-A-CB (Split System: Heat Pump with Remote Outdoor Unit-Air-Source) | N/A
206772754 | Central Heat Pump | KEEPRITE | CVH837GKA2* |  |  | EHD4X42AAL+WALLCON | *96CTN1202422A* | 32600 |  |  | 17 | 8.1 | 33000 |  |  | 24800 | 75.15% | 1.96 | Both | 680 | 2.72 | HRCU-A-CB (Split System: Heat Pump with Remote Outdoor Unit-Air-Source) | N/A
213069573 | Central Heat Pump | ACIQ | DLCURAH36ABK |  |  | EN(A,D,W)4X48L21** | OLV112A16A | 36000 |  |  | 15.5 | 8.1 | 38500 |  |  | 35000 | 90.91% | 2.02 | Both | 750 | 3 | HRCU-A-CB (Split System: Heat Pump with Remote Outdoor Unit-Air-Source) | N/A
211245379 | Central Heat Pump | ARCOAIRE | DLCURAH24ABK |  |  | EN(A,D)4X36L21** | *96VTN1002122A* | 23600 |  |  | 17 | 8.1 | 25800 |  |  | 23800 | 92.25% | 1.98 | Both | 492.5 | 1.97 | HRCU-A-CB (Split System: Heat Pump with Remote Outdoor Unit-Air-Source) | N/A
210597556 | Central Heat Pump | KEEPRITE | CVH837GKA** |  |  | EHD4X60AAL+WALLCON | *97CMN1202422A* | 33000 |  |  | 17 | 8.1 | 32200 |  |  | 25000 | 77.64% | 2 | Both | 687.5 | 2.75 | HRCU-A-CB (Split System: Heat Pump with Remote Outdoor Unit-Air-Source) | N/A
210597517 | Central Heat Pump | KEEPRITE | CVH837GKA** |  |  | EHD4X60AAL+WALLCON | *80CTL0902120A* | 33000 |  |  | 17 | 8.1 | 32200 |  |  | 25000 | 77.64% | 2 | Both | 687.5 | 2.75 | HRCU-A-CB (Split System: Heat Pump with Remote Outdoor Unit-Air-Source) | N/A
213071245 | Central Heat Pump | ACIQ | DLCURAH24ABK |  |  | EN(A,D)4X30L14** | *96VTN0401410A* | 23600 |  |  | 15.5 | 8.1 | 26200 |  |  | 23600 | 90.08% | 1.92 | Both | 492.5 | 1.97 | HRCU-A-CB (Split System: Heat Pump with Remote Outdoor Unit-Air-Source) | N/A
212989253 | Central Heat Pump | ARCOAIRE | DLCURAH24ABK |  |  | EN(A,D)4X36L21** | *95MSU0601716A* | 23600 |  |  | 17 | 8.5 | 26400 |  |  | 24400 | 92.42% | 2.02 | Both | 492.5 | 1.97 | HRCU-A-CB (Split System: Heat Pump with Remote Outdoor Unit-Air-Source) | N/A
213070645 | Central Heat Pump | ACIQ | DLCURAH24ABK |  |  | EA*4X37L17A* | *80ES(N,L)0701412A* | 24800 |  |  | 17 | 8.5 | 25800 |  |  | 21400 | 82.95% | 1.8 | Both | 517.5 | 2.07 | HRCU-A-CB (Split System: Heat Pump with Remote Outdoor Unit-Air-Source) | N/A
211245516 | Central Heat Pump | ARCOAIRE | DLCURAH24ABK |  |  | EN(A,D)4X36L21** | *96VTN0801716A* | 24200 |  |  | 16.5 | 8.1 | 26200 |  |  | 23000 | 87.79% | 1.9 | Both | 505 | 2.02 | HRCU-A-CB (Split System: Heat Pump with Remote Outdoor Unit-Air-Source) | N/A
214571265 | Central Heat Pump | KEEPRITE | CVH825GKA3* |  |  | EN(A,D,W)4X48L21**+WALLCON | *96CTN0802120B* | 24200 |  |  | 17 | 8.1 | 21200 |  |  | 16600 | 78.3% | 2.02 | Both | 505 | 2.02 | HRCU-A-CB (Split System: Heat Pump with Remote Outdoor Unit-Air-Source) | N/A
214241852 | Central Heat Pump | KEEPRITE | CVH825GKA3* |  |  | EN(A,D,W)4X36L17**+WALLCON | *96CTN0601714B* | 23400 |  |  | 16 | 8.1 | 21600 |  |  | 16800 | 77.78% | 1.9 | Both | 487.5 | 1.95 | HRCU-A-CB (Split System: Heat Pump with Remote Outdoor Unit-Air-Source) | N/A
214242152 | Central Heat Pump | KEEPRITE | CVH825GKA3* |  |  | EN(A,D,W)4X42L21**+WALLCON | *97CMN0601714B* | 23600 |  |  | 16 | 8.1 | 21600 |  |  | 16700 | 77.31% | 1.94 | Both | 492.5 | 1.97 | HRCU-A-CB (Split System: Heat Pump with Remote Outdoor Unit-Air-Source) | N/A
214242222 | Central Heat Pump | KEEPRITE | CVH825GKA3* |  |  | EN(A,D,W)4X48L21**+WALLCON | *80CTL0701716B* | 24000 |  |  | 17 | 8.1 | 21400 |  |  | 16600 | 77.57% | 2 | Both | 500 | 2 | HRCU-A-CB (Split System: Heat Pump with Remote Outdoor Unit-Air-Source) | N/A
213773402 | Central Heat Pump | KEEPRITE | CVH825GKA3* |  |  | EA*4X42L21A*+WALLCON | *80CTL0901716B* | 23800 |  |  | 16.5 | 8.1 | 21400 |  |  | 16600 | 77.57% | 1.96 | Both | 495 | 1.98 | HRCU-A-CB (Split System: Heat Pump with Remote Outdoor Unit-Air-Source) | N/A
214570545 | Central Heat Pump | KEEPRITE | CVH825GKA3* |  |  | EA*4X42L21A*+WALLCON | *96CTN0802120B* | 23800 |  |  | 16.5 | 8.1 | 21400 |  |  | 16600 | 77.57% | 1.96 | Both | 495 | 1.98 | HRCU-A-CB (Split System: Heat Pump with Remote Outdoor Unit-Air-Source) | N/A
214242102 | Central Heat Pump | KEEPRITE | CVH825GKA3* |  |  | EN(A,D,W)4X42L21**+WALLCON | *80CTL0701716B* | 23600 |  |  | 16.5 | 8.1 | 21400 |  |  | 16700 | 78.04% | 1.96 | Both | 492.5 | 1.97 | HRCU-A-CB (Split System: Heat Pump with Remote Outdoor Unit-Air-Source) | N/A
211230243 | Central Heat Pump | ARCOAIRE | DLCURAH36ABK |  |  | EN(A,D,W)4X48L21** | *96VSN0802120A* | 36200 |  |  | 16 | 8.1 | 38500 |  |  | 34800 | 90.39% | 2.02 | Both | 755 | 3.02 | HRCU-A-CB (Split System: Heat Pump with Remote Outdoor Unit-Air-Source) | N/A
211228092 | Central Heat Pump | ARCOAIRE | DLCURAH36ABK |  |  | EA*4X42L24A* | *95ESU1002120A* | 35800 |  |  | 16 | 8.1 | 38500 |  |  | 35000 | 90.91% | 1.9 | Both | 745 | 2.98 | HRCU-A-CB (Split System: Heat Pump with Remote Outdoor Unit-Air-Source) | N/A
214574055 | Central Heat Pump | KEEPRITE | CVH837GKA2* |  |  | EA*4X60L24A*+WALLCON | *95CSU1002122B* | 32800 |  |  | 17.5 | 8.5 | 31600 |  |  | 24800 | 78.48% | 2 | Both | 682.5 | 2.73 | HRCU-A-CB (Split System: Heat Pump with Remote Outdoor Unit-Air-Source) | N/A
211228062 | Central Heat Pump | ARCOAIRE | DLCURAH36ABK |  |  | EA*4X42L24A* | *96VSN1002120A* | 35600 |  |  | 16 | 8.1 | 38500 |  |  | 35000 | 90.91% | 1.9 | Both | 742.5 | 2.97 | HRCU-A-CB (Split System: Heat Pump with Remote Outdoor Unit-Air-Source) | N/A
211228262 | Central Heat Pump | ARCOAIRE | DLCURAH36ABK |  |  | EA*4X43L21A* | *80ES(N,L)0902116A* | 36800 |  |  | 16 | 8.5 | 38500 |  |  | 34800 | 90.39% | 2.1 | Both | 767.5 | 3.07 | HRCU-A-CB (Split System: Heat Pump with Remote Outdoor Unit-Air-Source) | N/A
214396446 | Central Heat Pump | CHAMPION HEATING AND COOLING | HH836E2S11 |  |  | JHE36C5CD2SS1 |  | 33800 |  |  | 19 | 8.5 | 31000 |  |  | 25000 | 80.65% | 2 | Both | 705 | 2.82 | HRCU-A-CB (Split System: Heat Pump with Remote Outdoor Unit-Air-Source) | Both
214396399 | Central Heat Pump | CHAMPION HEATING AND COOLING | HH836E2S11 |  |  | CTF36C5CDS1+JMC17C2SN1 |  | 34400 |  |  | 19 | 8.5 | 31600 |  |  | 25200 | 79.75% | 2 | Both | 717.5 | 2.87 | HRCU-A-CB (Split System: Heat Pump with Remote Outdoor Unit-Air-Source) | Both
214398084 | Central Heat Pump | CHAMPION HEATING AND COOLING | HH836E2S11 |  |  | CTM48C5CFS1 | TP9C100C16MP13 | 32600 |  |  | 18 | 8.5 | 31000 |  |  | 25400 | 81.94% | 2 | Both | 680 | 2.72 | HRCU-A-CB (Split System: Heat Pump with Remote Outdoor Unit-Air-Source) | N/A
211391089 | Central Heat Pump | FRASER-JOHNSTON | HMH72B341 |  |  | XAUB36DXXN1+TXV | TMLV060A12MP12 | 34000 |  |  | 17.5 | 8.1 | 34000 |  |  | 24200 | 71.18% | 2.06 | Both | 707.5 | 2.83 | HRCU-A-CB (Split System: Heat Pump with Remote Outdoor Unit-Air-Source) | N/A
211394976 | Central Heat Pump | FRASER-JOHNSTON | HMH72B341 |  |  | XAUC48FXXN1+TXV | TP9C100C16MP13 | 33800 |  |  | 16.5 | 8.5 | 32400 |  |  | 23800 | 73.46% | 2.08 | Both | 705 | 2.82 | HRCU-A-CB (Split System: Heat Pump with Remote Outdoor Unit-Air-Source) | N/A
211390298 | Central Heat Pump | FRASER-JOHNSTON | HMH72B341 |  |  | XAFC36DBCN1 | TPLC100C16MP13 | 34000 |  |  | 17.5 | 8.5 | 33800 |  |  | 23800 | 70.41% | 2.08 | Both | 707.5 | 2.83 | HRCU-A-CB (Split System: Heat Pump with Remote Outdoor Unit-Air-Source) | N/A
211394844 | Central Heat Pump | LUXAIRE | HMH72B341 |  |  | XAFD48FXXN1+TXV | TP9C100C16MP13 | 33800 |  |  | 16.5 | 8.5 | 32400 |  |  | 23600 | 72.84% | 2.08 | Both | 705 | 2.82 | HRCU-A-CB (Split System: Heat Pump with Remote Outdoor Unit-Air-Source) | N/A
213782262 | Central Heat Pump | KEEPRITE | CVH837GKA2* |  |  | EHD4X60AAL+WALLCON | *80CTL1102120B* | 33000 |  |  | 17 | 8.1 | 32200 |  |  | 24800 | 77.02% | 2.02 | Both | 687.5 | 2.75 | HRCU-A-CB (Split System: Heat Pump with Remote Outdoor Unit-Air-Source) | N/A
213782242 | Central Heat Pump | KEEPRITE | CVH837GKA2* |  |  | EHD4X60AAL+WALLCON | *80CTL0901716B* | 33000 |  |  | 17.5 | 8.1 | 32200 |  |  | 25000 | 77.64% | 2 | Both | 687.5 | 2.75 | HRCU-A-CB (Split System: Heat Pump with Remote Outdoor Unit-Air-Source) | N/A
213782142 | Central Heat Pump | KEEPRITE | CVH837GKA2* |  |  | EHD4X48AAL+WALLCON | *97CMN0801714B* | 32400 |  |  | 16.5 | 8.1 | 33000 |  |  | 25200 | 76.36% | 1.96 | Both | 675 | 2.7 | HRCU-A-CB (Split System: Heat Pump with Remote Outdoor Unit-Air-Source) | N/A
212969939 | Central Heat Pump | ARCOAIRE | DLCURAH36ABK |  |  | EA*4X37L17A* | *80VSL0451412B* | 36000 |  |  | 15.5 | 8.5 | 38500 |  |  | 35000 | 90.91% | 2 | Both | 750 | 3 | HRCU-A-CB (Split System: Heat Pump with Remote Outdoor Unit-Air-Source) | N/A
213069562 | Central Heat Pump | ACIQ | DLCURAH36ABK |  |  | EN(A,D,W)4X48L21** | *96VSN0802120A* | 36200 |  |  | 16 | 8.1 | 38500 |  |  | 34800 | 90.39% | 2.02 | Both | 755 | 3.02 | HRCU-A-CB (Split System: Heat Pump with Remote Outdoor Unit-Air-Source) | N/A
213069576 | Central Heat Pump | ACIQ | DLCURAH36ABK |  |  | EN(A,D)4X48L24** | *80ES(N,L)0702116A* | 35800 |  |  | 16.5 | 8.1 | 38500 |  |  | 34800 | 90.39% | 2 | Both | 745 | 2.98 | HRCU-A-CB (Split System: Heat Pump with Remote Outdoor Unit-Air-Source) | N/A
211230207 | Central Heat Pump | ARCOAIRE | DLCURAH36ABK |  |  | EN(A,D,W)4X48L21** | *95ESN1002122A* | 37600 |  |  | 15.5 | 8.5 | 39500 |  |  | 35000 | 88.61% | 2.08 | Both | 782.5 | 3.13 | HRCU-A-CB (Split System: Heat Pump with Remote Outdoor Unit-Air-Source) | N/A
207658566 | Central Heat Pump | BOSCH | BOVB-36HDN1-M20G |  |  | BMA*2430ANTD | BGH96M080B3B | 23800 |  |  | 18 | 9 | 24000 |  |  | 17200 | 71.67% | 1.85 | Both | 495 | 1.98 | HRCU-A-CB (Split System: Heat Pump with Remote Outdoor Unit-Air-Source) | Both
207658567 | Central Heat Pump | BOSCH | BOVB-36HDN1-M20G |  |  | BMA*2430BNTD | BGH96M060B3B | 24000 |  |  | 18.5 | 9 | 24000 |  |  | 17400 | 72.5% | 1.9 | Both | 500 | 2 | HRCU-A-CB (Split System: Heat Pump with Remote Outdoor Unit-Air-Source) | Both
211386861 | Central Heat Pump | COLEMAN | HMH72B341 |  |  | XAFC30CXXN1+TXV | TM9Y080C16MP11 | 33200 |  |  | 18 | 8.1 | 33600 |  |  | 23600 | 70.24% | 2.04 | Both | 692.5 | 2.77 | HRCU-A-CB (Split System: Heat Pump with Remote Outdoor Unit-Air-Source) | N/A
214720056 | Central Heat Pump | CHAMPION HEATING AND COOLING | HH836E2S11 |  |  | CTU48C5XFS1+TXV | TM8V100C16MP12 | 33000 |  |  | 18 | 8.5 | 31200 |  |  | 24200 | 77.56% | 2 | Both | 687.5 | 2.75 | HRCU-A-CB (Split System: Heat Pump with Remote Outdoor Unit-Air-Source) | N/A
211396580 | Central Heat Pump | LUXAIRE | HMH72B341 |  |  | XAFD48FXXN1+TXV | TM8Y120C20MP11 | 34000 |  |  | 16.5 | 8.5 | 34000 |  |  | 24200 | 71.18% | 2.1 | Both | 707.5 | 2.83 | HRCU-A-CB (Split System: Heat Pump with Remote Outdoor Unit-Air-Source) | N/A
211393072 | Central Heat Pump | LUXAIRE | HMH72B341 |  |  | XAHC36DBCN1 | TL9E080C16UH11 | 34000 |  |  | 17 | 8.1 | 33800 |  |  | 24000 | 71.01% | 2.06 | Both | 707.5 | 2.83 | HRCU-A-CB (Split System: Heat Pump with Remote Outdoor Unit-Air-Source) | N/A
211390812 | Central Heat Pump | LUXAIRE | HMH72B341 |  |  | XAFB30CXXN1+TXV | TPLC080B12MP13 | 32400 |  |  | 17 | 8.1 | 33600 |  |  | 23600 | 70.24% | 2 | Both | 675 | 2.7 | HRCU-A-CB (Split System: Heat Pump with Remote Outdoor Unit-Air-Source) | N/A
211386181 | Central Heat Pump | LUXAIRE | HMH72B341 |  |  | XAHD48FXXN1+TXV | TL9E080C16UH11 | 33200 |  |  | 16 | 8.1 | 32400 |  |  | 23600 | 72.84% | 2.04 | Both | 692.5 | 2.77 | HRCU-A-CB (Split System: Heat Pump with Remote Outdoor Unit-Air-Source) | N/A
211394738 | Central Heat Pump | LUXAIRE | HMH72B341 |  |  | XAHD48FBCN1 | TP9C100C16MP13 | 33000 |  |  | 16 | 8.5 | 31800 |  |  | 23200 | 72.96% | 2.04 | Both | 687.5 | 2.75 | HRCU-A-CB (Split System: Heat Pump with Remote Outdoor Unit-Air-Source) | N/A
211394104 | Central Heat Pump | COLEMAN | HMH72B341 |  |  | XAUC48FXXN1+TXV | TM9Y080C16MP11 | 33800 |  |  | 17.5 | 8.5 | 32800 |  |  | 24200 | 73.78% | 2.06 | Both | 705 | 2.82 | HRCU-A-CB (Split System: Heat Pump with Remote Outdoor Unit-Air-Source) | N/A
212986647 | Central Heat Pump | ARCOAIRE | DLCURAH24ABK |  |  | EN(A,D)4X36L21** | *96MSN0401712A* | 23200 |  |  | 15.5 | 8.1 | 26000 |  |  | 24400 | 93.85% | 2.02 | Both | 482.5 | 1.93 | HRCU-A-CB (Split System: Heat Pump with Remote Outdoor Unit-Air-Source) | N/A
212989169 | Central Heat Pump | ARCOAIRE | DLCURAH24ABK |  |  | EA*4X36L17A* | *95MSU0601716A* | 23600 |  |  | 17 | 8.5 | 26200 |  |  | 24000 | 91.6% | 1.98 | Both | 492.5 | 1.97 | HRCU-A-CB (Split System: Heat Pump with Remote Outdoor Unit-Air-Source) | N/A
211245258 | Central Heat Pump | ARCOAIRE | DLCURAH24ABK |  |  | EN(A,D,W)4X36L17** | OMV098J12* | 23600 |  |  | 16.5 | 8.1 | 26000 |  |  | 23600 | 90.77% | 1.96 | Both | 492.5 | 1.97 | HRCU-A-CB (Split System: Heat Pump with Remote Outdoor Unit-Air-Source) | N/A
211241957 | Central Heat Pump | ARCOAIRE | DLCURAH24ABK |  |  | EA*4X36L17A* | *80VTL0451412A* | 24200 |  |  | 16.5 | 8.5 | 26200 |  |  | 22400 | 85.5% | 1.86 | Both | 505 | 2.02 | HRCU-A-CB (Split System: Heat Pump with Remote Outdoor Unit-Air-Source) | N/A
211244756 | Central Heat Pump | ARCOAIRE | DLCURAH24ABK |  |  | EN(A,D)4X30L17** | *95ESN0601714A* | 24600 |  |  | 16 | 8.1 | 26600 |  |  | 22400 | 84.21% | 1.84 | Both | 512.5 | 2.05 | HRCU-A-CB (Split System: Heat Pump with Remote Outdoor Unit-Air-Source) | N/A
211243434 | Central Heat Pump | ARCOAIRE | DLCURAH24ABK |  |  | EA*4X37L21A* | *80VTL0701716A* | 24800 |  |  | 17 | 8.5 | 25400 |  |  | 20800 | 81.89% | 1.76 | Both | 517.5 | 2.07 | HRCU-A-CB (Split System: Heat Pump with Remote Outdoor Unit-Air-Source) | N/A
211245451 | Central Heat Pump | ARCOAIRE | DLCURAH24ABK |  |  | EN(A,D)4X36L21** | *80VSL0902120A* | 23800 |  |  | 16.5 | 8.1 | 26000 |  |  | 23200 | 89.23% | 1.92 | Both | 495 | 1.98 | HRCU-A-CB (Split System: Heat Pump with Remote Outdoor Unit-Air-Source) | N/A
211240971 | Central Heat Pump | ARCOAIRE | DLCURAH24ABK |  |  | EA*4X25L17A* | *96VTN0801716A* | 24800 |  |  | 17 | 8.5 | 25600 |  |  | 21200 | 82.81% | 1.78 | Both | 517.5 | 2.07 | HRCU-A-CB (Split System: Heat Pump with Remote Outdoor Unit-Air-Source) | N/A
211260031 | Central Heat Pump | ARCOAIRE | DLCURAH18ABK |  |  | EA*4X19L17A* | OMV098J12* | 18800 |  |  | 16 | 8.5 | 18800 |  |  | 17500 | 93.09% | 2.12 | Both | 392.5 | 1.57 | HRCU-A-CB (Split System: Heat Pump with Remote Outdoor Unit-Air-Source) | N/A
213062937 | Central Heat Pump | ACIQ | HVH825GKA3* |  |  | EA*4X30L17A*+WALLCON | *97CMN0601714A* | 23200 |  |  | 16 | 8.1 | 21600 |  |  | 16900 | 78.24% | 1.9 | Both | 482.5 | 1.93 | HRCU-A-CB (Split System: Heat Pump with Remote Outdoor Unit-Air-Source) | N/A
211259968 | Central Heat Pump | ARCOAIRE | DLCURAH18ABK |  |  | EA*4X19L17A* | *92ESN0401410A* | 18400 |  |  | 15.5 | 8.5 | 18500 |  |  | 17600 | 95.14% | 2.12 | Both | 382.5 | 1.53 | HRCU-A-CB (Split System: Heat Pump with Remote Outdoor Unit-Air-Source) | N/A
210599574 | Central Heat Pump | AIRQUEST | HVH837GKA** |  |  | EN(A,D,W)4X60L24**+WALLCON | *80CSU1002120A* | 32800 |  |  | 17.5 | 8.1 | 32200 |  |  | 24800 | 77.02% | 1.98 | Both | 682.5 | 2.73 | HRCU-A-CB (Split System: Heat Pump with Remote Outdoor Unit-Air-Source) | No
213062945 | Central Heat Pump | ACIQ | HVH825GKA3* |  |  | EA*4X36L17A*+WALLCON | *97CMN0601714A* | 23400 |  |  | 16 | 8.1 | 21600 |  |  | 16800 | 77.78% | 1.92 | Both | 487.5 | 1.95 | HRCU-A-CB (Split System: Heat Pump with Remote Outdoor Unit-Air-Source) | N/A
213062922 | Central Heat Pump | ACIQ | HVH825GKA3* |  |  | EA*4X24L17A*+WALLCON | *80CTL0701412A* | 23400 |  |  | 17 | 8.1 | 22000 |  |  | 16700 | 75.91% | 1.9 | Both | 487.5 | 1.95 | HRCU-A-CB (Split System: Heat Pump with Remote Outdoor Unit-Air-Source) | N/A
211386138 | Central Heat Pump | LUXAIRE | HMH72B341 |  |  | XAFC48FXXN1+TXV | TL9E100C20UH11 | 34000 |  |  | 15.5 | 8.5 | 32400 |  |  | 23800 | 73.46% | 2.08 | Both | 707.5 | 2.83 | HRCU-A-CB (Split System: Heat Pump with Remote Outdoor Unit-Air-Source) | N/A
211392273 | Central Heat Pump | COLEMAN | HMH72B341 |  |  | XAHB30CXXN1+TXV | TM8E080B12MP11 | 32000 |  |  | 17 | 8.1 | 32800 |  |  | 23400 | 71.34% | 1.98 | Both | 667.5 | 2.67 | HRCU-A-CB (Split System: Heat Pump with Remote Outdoor Unit-Air-Source) | N/A
211392308 | Central Heat Pump | COLEMAN | HMH72B341 |  |  | XAFC36DXXN1+TXV | TMLE080B12MP11 | 34000 |  |  | 18 | 8.1 | 34000 |  |  | 24400 | 71.76% | 2.06 | Both | 707.5 | 2.83 | HRCU-A-CB (Split System: Heat Pump with Remote Outdoor Unit-Air-Source) | N/A
211395996 | Central Heat Pump | LUXAIRE | HMH72B341 |  |  | XAFD48FBCN1 | TM9E100C16MP12 | 33400 |  |  | 17 | 8.5 | 32400 |  |  | 23600 | 72.84% | 2.06 | Both | 695 | 2.78 | HRCU-A-CB (Split System: Heat Pump with Remote Outdoor Unit-Air-Source) | N/A
214398499 | Central Heat Pump | CHAMPION HEATING AND COOLING | HH836E2S11 |  |  | CTF36C5CDS1+JMVT16CC2N1 |  | 34800 |  |  | 19 | 8.5 | 32200 |  |  | 25400 | 78.88% | 2 | Both | 725 | 2.9 | HRCU-A-CB (Split System: Heat Pump with Remote Outdoor Unit-Air-Source) | Both
211393240 | Central Heat Pump | LUXAIRE | HMH72B341 |  |  | XAFB36DXXN1+TXV | TL9E060B12UH11 | 33400 |  |  | 17.5 | 8.1 | 33000 |  |  | 23200 | 70.3% | 2.02 | Both | 695 | 2.78 | HRCU-A-CB (Split System: Heat Pump with Remote Outdoor Unit-Air-Source) | N/A
211395921 | Central Heat Pump | LUXAIRE | HMH72B341 |  |  | XAUC48FXXN1+TXV | LP9C060B12MP13 | 33000 |  |  | 16.5 | 8.1 | 32400 |  |  | 24000 | 74.07% | 2.04 | Both | 687.5 | 2.75 | HRCU-A-CB (Split System: Heat Pump with Remote Outdoor Unit-Air-Source) | N/A
214650074 | Central Heat Pump | FRASER-JOHNSTON | HH824E2S11 |  |  | CTU36B5XDS1+TXV | TL9E060B12UH11 | 23000 |  |  | 18 | 9 | 23000 |  |  | 18100 | 78.7% | 2 | Both | 480 | 1.92 | HRCU-A-CB (Split System: Heat Pump with Remote Outdoor Unit-Air-Source) | N/A
213062731 | Central Heat Pump | ACIQ | HVH825GKA2* |  |  | EA*4X37L17A*+WALLCON | *80CSU0401712A* | 24200 |  |  | 17 | 8.1 | 21400 |  |  | 16700 | 78.04% | 2 | Both | 505 | 2.02 | HRCU-A-CB (Split System: Heat Pump with Remote Outdoor Unit-Air-Source) | N/A
214397128 | Central Heat Pump | CHAMPION HEATING AND COOLING | HH824E2S11 |  |  | CTF30B5ACS1 | TM9E060B12MP12 | 23000 |  |  | 17 | 9 | 23000 |  |  | 18300 | 79.57% | 2 | Both | 480 | 1.92 | HRCU-A-CB (Split System: Heat Pump with Remote Outdoor Unit-Air-Source) | Both
214397153 | Central Heat Pump | CHAMPION HEATING AND COOLING | HH824E2S11 |  |  | CTF30B5ACS1 | TM8V080B12MP12 | 23000 |  |  | 17 | 9 | 23000 |  |  | 17700 | 76.96% | 2 | Both | 480 | 1.92 | HRCU-A-CB (Split System: Heat Pump with Remote Outdoor Unit-Air-Source) | Both
214396696 | Central Heat Pump | CHAMPION HEATING AND COOLING | HH824E2S11 |  |  | CTF30B5ACS1+JMC12B2SN1 |  | 23000 |  |  | 18 | 9 | 23000 |  |  | 18300 | 79.57% | 2 | Both | 480 | 1.92 | HRCU-A-CB (Split System: Heat Pump with Remote Outdoor Unit-Air-Source) | Both
214397539 | Central Heat Pump | LUXAIRE | HH824E2S11 |  |  | CTF36B5ADS1 | TMLE080B12MP11 | 23000 |  |  | 18 | 9 | 23000 |  |  | 17900 | 77.83% | 2 | Both | 480 | 1.92 | HRCU-A-CB (Split System: Heat Pump with Remote Outdoor Unit-Air-Source) | Both
214807829 | Central Heat Pump | CHAMPION HEATING AND COOLING | HH824E2S11 |  |  | CTU30B5XCS1+JMET12BS2N1+TXV |  | 23000 |  |  | 18 | 9 | 23000 |  |  | 18100 | 78.7% | 2 | Both | 480 | 1.92 | HRCU-A-CB (Split System: Heat Pump with Remote Outdoor Unit-Air-Source) | Both
211388484 | Central Heat Pump | LUXAIRE | HMH72B341 |  |  | XAHB30CXXN1+TXV | TM9V040A10MP12 | 31400 |  |  | 16 | 8.1 | 32800 |  |  | 23000 | 70.12% | 1.96 | Both | 655 | 2.62 | HRCU-A-CB (Split System: Heat Pump with Remote Outdoor Unit-Air-Source) | N/A
211386051 | Central Heat Pump | LUXAIRE | HMH72B341 |  |  | XAHD48FXXN1+TXV | TL9E100C20UH11 | 33400 |  |  | 15.5 | 8.5 | 32000 |  |  | 23400 | 73.12% | 2.04 | Both | 695 | 2.78 | HRCU-A-CB (Split System: Heat Pump with Remote Outdoor Unit-Air-Source) | N/A
211393764 | Central Heat Pump | LUXAIRE | HMH72B341 |  |  | XAFA30DXXN1+TXV | TMLE040A12MP11 | 33800 |  |  | 18 | 8.1 | 33600 |  |  | 23600 | 70.24% | 2.04 | Both | 705 | 2.82 | HRCU-A-CB (Split System: Heat Pump with Remote Outdoor Unit-Air-Source) | N/A
211398785 | Central Heat Pump | LUXAIRE | HMH72B341 |  |  | XAHD48FBCN1 | TMLE080C16MP11 | 32800 |  |  | 16.5 | 8.5 | 31600 |  |  | 23000 | 72.78% | 2.02 | Both | 682.5 | 2.73 | HRCU-A-CB (Split System: Heat Pump with Remote Outdoor Unit-Air-Source) | N/A
214609149 | Central Heat Pump | CHAMPION HEATING AND COOLING | HH836E2S11 |  |  | CTM48C5CFS1 | Z9ES100C16SMPS1 | 35000 |  |  | 18 | 8.1 | 32600 |  |  | 24600 | 75.46% | 2 | Both | 730 | 2.92 | HRCU-A-CB (Split System: Heat Pump with Remote Outdoor Unit-Air-Source) | N/A
211396444 | Central Heat Pump | LUXAIRE | HMH72B341 |  |  | XAHD48FXXN1+TXV | TM8Y100C20MP11 | 33800 |  |  | 16.5 | 8.5 | 32400 |  |  | 23800 | 73.46% | 2.06 | Both | 705 | 2.82 | HRCU-A-CB (Split System: Heat Pump with Remote Outdoor Unit-Air-Source) | N/A
211397212 | Central Heat Pump | COLEMAN | HMH72B341 |  |  | XAHD48FXXN1+TXV | TM8V080C16MP12 | 33600 |  |  | 16 | 8.5 | 32400 |  |  | 23800 | 73.46% | 2.06 | Both | 700 | 2.8 | HRCU-A-CB (Split System: Heat Pump with Remote Outdoor Unit-Air-Source) | N/A
214398635 | Central Heat Pump | CHAMPION HEATING AND COOLING | HH860E2S11 |  |  | JHE48D5CG2SS1 |  | 45000 |  |  | 19 | 9 | 44500 |  |  | 33400 | 75.06% | 2 | Both | 937.5 | 3.75 | HRCU-A-CB (Split System: Heat Pump with Remote Outdoor Unit-Air-Source) | Both
214396607 | Central Heat Pump | CHAMPION HEATING AND COOLING | HH860E2S11 |  |  | CTM60C5CGS1 | TMLE120C20MP11 | 45500 |  |  | 17 | 8.5 | 46500 |  |  | 34600 | 74.41% | 2 | Both | 947.5 | 3.79 | HRCU-A-CB (Split System: Heat Pump with Remote Outdoor Unit-Air-Source) | Yes
214398444 | Central Heat Pump | CHAMPION HEATING AND COOLING | HH860E2S11 |  |  | CTM60C5CHS1 | TM8E100C20MP11 | 53500 |  |  | 19 | 8.5 | 55000 |  |  | 40000 | 72.73% | 2 | Both | 1115 | 4.46 | HRCU-A-CB (Split System: Heat Pump with Remote Outdoor Unit-Air-Source) | Yes
214397043 | Central Heat Pump | CHAMPION HEATING AND COOLING | HH860E2S11 |  |  | CTM60C5CGS1 | TM8Y080C16MP11 | 44000 |  |  | 18 | 8.5 | 44000 |  |  | 33400 | 75.91% | 2 | Both | 917.5 | 3.67 | HRCU-A-CB (Split System: Heat Pump with Remote Outdoor Unit-Air-Source) | Both
214397058 | Central Heat Pump | CHAMPION HEATING AND COOLING | HH860E2S11 |  |  | CTM60C5CGS1 | TMLE080C20MP11 | 45500 |  |  | 17 | 8.5 | 47000 |  |  | 35000 | 74.47% | 2 | Both | 947.5 | 3.79 | HRCU-A-CB (Split System: Heat Pump with Remote Outdoor Unit-Air-Source) | Yes
214809150 | Central Heat Pump | CHAMPION HEATING AND COOLING | HH860E2S11 |  |  | CTU60D5XGS1+JMVT20DC2N1+TXV |  | 45000 |  |  | 18 | 9 | 44500 |  |  | 33400 | 75.06% | 2 | Both | 937.5 | 3.75 | HRCU-A-CB (Split System: Heat Pump with Remote Outdoor Unit-Air-Source) | Both
214594996 | Central Heat Pump | FRASER-JOHNSTON | HH860E2S11 |  |  | CTM60C5CHS1 | Z8ES080C20SMPS1 | 53000 |  |  | 19 | 8.5 | 54000 |  |  | 39000 | 72.22% | 2 | Both | 1105 | 4.42 | HRCU-A-CB (Split System: Heat Pump with Remote Outdoor Unit-Air-Source) | N/A
211390485 | Central Heat Pump | LUXAIRE | HMH72B341 |  |  | XAHC30CXXN1+TXV | TPLC080B12MP13 | 31800 |  |  | 16.5 | 8.1 | 33000 |  |  | 23200 | 70.3% | 1.96 | Both | 662.5 | 2.65 | HRCU-A-CB (Split System: Heat Pump with Remote Outdoor Unit-Air-Source) | N/A
211394061 | Central Heat Pump | COLEMAN | HMH72B341 |  |  | XAFD48FBCN1 | TM9Y080C16MP11 | 33400 |  |  | 17.5 | 8.5 | 32400 |  |  | 23600 | 72.84% | 2.06 | Both | 695 | 2.78 | HRCU-A-CB (Split System: Heat Pump with Remote Outdoor Unit-Air-Source) | N/A
211393094 | Central Heat Pump | LUXAIRE | HMH72B341 |  |  | XAFC36DXXN1+TXV | TL9E080C16UH11 | 34000 |  |  | 17.5 | 8.1 | 34000 |  |  | 24400 | 71.76% | 2.1 | Both | 707.5 | 2.83 | HRCU-A-CB (Split System: Heat Pump with Remote Outdoor Unit-Air-Source) | N/A
211396308 | Central Heat Pump | LUXAIRE | HMH72B341 |  |  | XAHC48FXXN1+TXV | TM9E060B12MP12 | 32400 |  |  | 16 | 8.1 | 32000 |  |  | 23600 | 73.75% | 2 | Both | 675 | 2.7 | HRCU-A-CB (Split System: Heat Pump with Remote Outdoor Unit-Air-Source) | N/A
214720051 | Central Heat Pump | CHAMPION HEATING AND COOLING | HH836E2S11 |  |  | CTU48C5XFS1+TXV | TM9Y080C16MP11 | 32800 |  |  | 19 | 8.5 | 31000 |  |  | 24200 | 78.06% | 2 | Both | 682.5 | 2.73 | HRCU-A-CB (Split System: Heat Pump with Remote Outdoor Unit-Air-Source) | N/A
214719999 | Central Heat Pump | CHAMPION HEATING AND COOLING | HH836E2S11 |  |  | CTU48C5XFS1+TXV | TMLE100C20MP11 | 34000 |  |  | 17 | 8.5 | 32200 |  |  | 25800 | 80.12% | 2 | Both | 707.5 | 2.83 | HRCU-A-CB (Split System: Heat Pump with Remote Outdoor Unit-Air-Source) | Yes
211245433 | Central Heat Pump | ARCOAIRE | DLCURAH24ABK |  |  | EN(A,D)4X36L21** | *80VSL0701716A* | 23800 |  |  | 16.5 | 8.1 | 26000 |  |  | 23200 | 89.23% | 1.92 | Both | 495 | 1.98 | HRCU-A-CB (Split System: Heat Pump with Remote Outdoor Unit-Air-Source) | N/A
211242075 | Central Heat Pump | ARCOAIRE | DLCURAH24ABK |  |  | EA*4X36L17A* | *80ES(N,L)0451412A* | 24600 |  |  | 16 | 8.5 | 26600 |  |  | 22200 | 83.46% | 1.82 | Both | 512.5 | 2.05 | HRCU-A-CB (Split System: Heat Pump with Remote Outdoor Unit-Air-Source) | N/A
211244831 | Central Heat Pump | ARCOAIRE | DLCURAH24ABK |  |  | EN(A,D)4X30L17** | OLV098A12* | 23400 |  |  | 16.5 | 8.1 | 25800 |  |  | 24200 | 93.8% | 2 | Both | 487.5 | 1.95 | HRCU-A-CB (Split System: Heat Pump with Remote Outdoor Unit-Air-Source) | N/A
214572885 | Central Heat Pump | KEEPRITE | CVH837GKA** |  |  | EA*4X48L24A*+WALLCON | *96CTN0802120B* | 32400 |  |  | 17.5 | 8.5 | 32200 |  |  | 24800 | 77.02% | 2 | Both | 675 | 2.7 | HRCU-A-CB (Split System: Heat Pump with Remote Outdoor Unit-Air-Source) | N/A
212973635 | Central Heat Pump | ARCOAIRE | DLCURAH24ABK |  |  | EN(A,D,W)4X36L17** | *96VSN0601412B* | 23400 |  |  | 16.5 | 8.1 | 26200 |  |  | 24600 | 93.89% | 2.04 | Both | 487.5 | 1.95 | HRCU-A-CB (Split System: Heat Pump with Remote Outdoor Unit-Air-Source) | N/A
212972935 | Central Heat Pump | ARCOAIRE | DLCURAH24ABK |  |  | EA*4X30L17A* | *96VSN0401410B* | 23400 |  |  | 16 | 8.5 | 26400 |  |  | 24800 | 93.94% | 2.04 | Both | 487.5 | 1.95 | HRCU-A-CB (Split System: Heat Pump with Remote Outdoor Unit-Air-Source) | N/A
211244840 | Central Heat Pump | ARCOAIRE | DLCURAH24ABK |  |  | EN(A,D)4X30L17** | OMV112K14A | 24000 |  |  | 16 | 8.1 | 26400 |  |  | 23000 | 87.12% | 1.88 | Both | 500 | 2 | HRCU-A-CB (Split System: Heat Pump with Remote Outdoor Unit-Air-Source) | N/A
212975709 | Central Heat Pump | ARCOAIRE | DLCURAH24ABK |  |  | EN(A,D)4X24L14** | *96VTN0601412B* | 23200 |  |  | 16.5 | 8.5 | 26800 |  |  | 25400 | 94.78% | 2.12 | Both | 482.5 | 1.93 | HRCU-A-CB (Split System: Heat Pump with Remote Outdoor Unit-Air-Source) | N/A
215225112 | Central Heat Pump | BOSCH | BOVA-60RXB-M15S |  |  | BMAC4248CBTA | BGH96M080C4C | 43000 |  |  | 16 | 8.5 | 45000 |  |  | 31600 | 70.22% | 1.85 | Both | 895 | 3.58 | HRCU-A-CB (Split System: Heat Pump with Remote Outdoor Unit-Air-Source) | Yes
211393720 | Central Heat Pump | LUXAIRE | HMH72B341 |  |  | XAFA30DXXN1+TXV | TM8E060A12MP11 | 33800 |  |  | 17.5 | 8.1 | 33800 |  |  | 23800 | 70.41% | 2.04 | Both | 705 | 2.82 | HRCU-A-CB (Split System: Heat Pump with Remote Outdoor Unit-Air-Source) | N/A
211393735 | Central Heat Pump | LUXAIRE | HMH72B341 |  |  | XAFA30DXXN1+TXV | TMLE060A12MP11 | 33800 |  |  | 17.5 | 8.1 | 33800 |  |  | 23800 | 70.41% | 2.04 | Both | 705 | 2.82 | HRCU-A-CB (Split System: Heat Pump with Remote Outdoor Unit-Air-Source) | N/A
211391981 | Central Heat Pump | LUXAIRE | HMH72B341 |  |  | XAHC36DXXN1+TXV | TMLE080C16MP11 | 33600 |  |  | 17.5 | 8.1 | 32800 |  |  | 23200 | 70.73% | 2.04 | Both | 700 | 2.8 | HRCU-A-CB (Split System: Heat Pump with Remote Outdoor Unit-Air-Source) | N/A
214720085 | Central Heat Pump | CHAMPION HEATING AND COOLING | HH836E2S11 |  |  | CTU48C5XFS1+TXV | TM9V100C20MP12 | 33800 |  |  | 18 | 8.5 | 32200 |  |  | 25800 | 80.12% | 2 | Both | 705 | 2.82 | HRCU-A-CB (Split System: Heat Pump with Remote Outdoor Unit-Air-Source) | N/A
211397228 | Central Heat Pump | COLEMAN | HMH72B341 |  |  | XAHD48FXXN1+TXV | TMLV100C16MP12 | 33600 |  |  | 16 | 8.5 | 32400 |  |  | 23800 | 73.46% | 2.06 | Both | 700 | 2.8 | HRCU-A-CB (Split System: Heat Pump with Remote Outdoor Unit-Air-Source) | N/A
211392199 | Central Heat Pump | COLEMAN | HMH72B341 |  |  | XAHC30CXXN1+TXV | TMLE080B12MP11 | 32200 |  |  | 17 | 8.1 | 33000 |  |  | 23200 | 70.3% | 1.98 | Both | 670 | 2.68 | HRCU-A-CB (Split System: Heat Pump with Remote Outdoor Unit-Air-Source) | N/A
211395088 | Central Heat Pump | LUXAIRE | HMH72B341 |  |  | XAHC48FXXN1+TXV | TP9C080C16MP13 | 32800 |  |  | 16.5 | 8.5 | 31800 |  |  | 23200 | 72.96% | 2.02 | Both | 682.5 | 2.73 | HRCU-A-CB (Split System: Heat Pump with Remote Outdoor Unit-Air-Source) | N/A
211386666 | Central Heat Pump | COLEMAN | HMH72B341 |  |  | JHETC42FBCS2N1 |  | 33800 |  |  | 17.5 | 8.5 | 32200 |  |  | 23400 | 72.67% | 2.08 | Both | 705 | 2.82 | HRCU-A-CB (Split System: Heat Pump with Remote Outdoor Unit-Air-Source) | N/A
214807804 | Central Heat Pump | CHAMPION HEATING AND COOLING | HH824E2S11 |  |  | CTU30B5XCS1+JME08B2SN1+TXV |  | 23000 |  |  | 19 | 9 | 23000 |  |  | 18000 | 78.26% | 2 | Both | 480 | 1.92 | HRCU-A-CB (Split System: Heat Pump with Remote Outdoor Unit-Air-Source) | Both
214396721 | Central Heat Pump | CHAMPION HEATING AND COOLING | HH824E2S11 |  |  | CTM30B5ACS1 | TP9C060B12MP13 | 23000 |  |  | 17 | 9 | 23000 |  |  | 17800 | 77.39% | 2 | Both | 480 | 1.92 | HRCU-A-CB (Split System: Heat Pump with Remote Outdoor Unit-Air-Source) | Both
214397529 | Central Heat Pump | LUXAIRE | HH824E2S11 |  |  | CTF30A5ADS1 | TM9V040A10MP12 | 23000 |  |  | 17 | 9 | 23000 |  |  | 17500 | 76.09% | 2 | Both | 480 | 1.92 | HRCU-A-CB (Split System: Heat Pump with Remote Outdoor Unit-Air-Source) | N/A
214807819 | Central Heat Pump | CHAMPION HEATING AND COOLING | HH824E2S11 |  |  | CTU30B5XCS1+JMC12B2SN1+TXV |  | 23000 |  |  | 18 | 9 | 23000 |  |  | 18300 | 79.57% | 2 | Both | 480 | 1.92 | HRCU-A-CB (Split System: Heat Pump with Remote Outdoor Unit-Air-Source) | Both
214397138 | Central Heat Pump | CHAMPION HEATING AND COOLING | HH824E2S11 |  |  | CTM30B5ACS1 | TM9Y060B12MP11 | 23000 |  |  | 17 | 9 | 23000 |  |  | 18300 | 79.57% | 2 | Both | 480 | 1.92 | HRCU-A-CB (Split System: Heat Pump with Remote Outdoor Unit-Air-Source) | Both
214609159 | Central Heat Pump | CHAMPION HEATING AND COOLING | HH824E2S11 |  |  | CTM36B5ADS1 | Z9ES080B12SMPS1 | 23000 |  |  | 18 | 9 | 23000 |  |  | 17800 | 77.39% | 2 | Both | 480 | 1.92 | HRCU-A-CB (Split System: Heat Pump with Remote Outdoor Unit-Air-Source) | N/A
213067542 | Central Heat Pump | ACIQ | HVH825GKA2* |  |  | EA*4X48L21A*+WALLCON | *96CTN1002122A* | 24000 |  |  | 16.5 | 8.1 | 21000 |  |  | 16500 | 78.57% | 2.02 | Both | 500 | 2 | HRCU-A-CB (Split System: Heat Pump with Remote Outdoor Unit-Air-Source) | N/A
213067544 | Central Heat Pump | ACIQ | HVH825GKA2* |  |  | EA*4X48L21A*+WALLCON | *97CMN0602120A* | 24000 |  |  | 16.5 | 8.1 | 21000 |  |  | 16600 | 79.05% | 2 | Both | 500 | 2 | HRCU-A-CB (Split System: Heat Pump with Remote Outdoor Unit-Air-Source) | N/A
211392120 | Central Heat Pump | LUXAIRE | HMH72B341 |  |  | XAFC30CXXN1+TXV | TMLE080C16MP11 | 33000 |  |  | 18 | 8.5 | 33000 |  |  | 23200 | 70.3% | 2.04 | Both | 687.5 | 2.75 | HRCU-A-CB (Split System: Heat Pump with Remote Outdoor Unit-Air-Source) | N/A
211390714 | Central Heat Pump | LUXAIRE | HMH72B341 |  |  | XAFB36DXXN1+TXV | TPLC080B12MP13 | 33600 |  |  | 17 | 8.1 | 33600 |  |  | 23600 | 70.24% | 2.02 | Both | 700 | 2.8 | HRCU-A-CB (Split System: Heat Pump with Remote Outdoor Unit-Air-Source) | N/A
211397273 | Central Heat Pump | COLEMAN | HMH72B341 |  |  | XAHD48FXXN1+TXV | CPLC080C16MP13 | 33600 |  |  | 16 | 8.5 | 32400 |  |  | 23800 | 73.46% | 2.06 | Both | 700 | 2.8 | HRCU-A-CB (Split System: Heat Pump with Remote Outdoor Unit-Air-Source) | N/A
211386229 | Central Heat Pump | LUXAIRE | HMH72B341 |  |  | XAFD48FXXN1+TXV | TL9E080C16UH11 | 34000 |  |  | 16.5 | 8.5 | 32800 |  |  | 24200 | 73.78% | 2.08 | Both | 707.5 | 2.83 | HRCU-A-CB (Split System: Heat Pump with Remote Outdoor Unit-Air-Source) | N/A
211398093 | Central Heat Pump | LUXAIRE | HMH72B341 |  |  | XAHD48FXXN1+TXV | TM8E120C16MP11 | 33000 |  |  | 16.5 | 8.5 | 31800 |  |  | 23200 | 72.96% | 2.04 | Both | 687.5 | 2.75 | HRCU-A-CB (Split System: Heat Pump with Remote Outdoor Unit-Air-Source) | N/A
214720090 | Central Heat Pump | CHAMPION HEATING AND COOLING | HH836E2S11 |  |  | CTU48C5XFS1+TXV | TP9C100C20MP13 | 33800 |  |  | 18 | 8.5 | 32200 |  |  | 25800 | 80.12% | 2 | Both | 705 | 2.82 | HRCU-A-CB (Split System: Heat Pump with Remote Outdoor Unit-Air-Source) | N/A
211228071 | Central Heat Pump | ARCOAIRE | DLCURAH36ABK |  |  | EA*4X42L24A* | *96VSN1202422A* | 35400 |  |  | 16 | 8.1 | 38500 |  |  | 35000 | 90.91% | 1.88 | Both | 737.5 | 2.95 | HRCU-A-CB (Split System: Heat Pump with Remote Outdoor Unit-Air-Source) | N/A
214574045 | Central Heat Pump | KEEPRITE | CVH837GKA2* |  |  | EA*4X60L24A*+WALLCON | *95CSU0802120B* | 32800 |  |  | 17.5 | 8.5 | 31600 |  |  | 24800 | 78.48% | 1.98 | Both | 682.5 | 2.73 | HRCU-A-CB (Split System: Heat Pump with Remote Outdoor Unit-Air-Source) | N/A
211228238 | Central Heat Pump | ARCOAIRE | DLCURAH36ABK |  |  | EA*4X43L21A* | *80ES(N,L)0702116A* | 37200 |  |  | 15.5 | 8.5 | 38500 |  |  | 35000 | 90.91% | 2.12 | Both | 775 | 3.1 | HRCU-A-CB (Split System: Heat Pump with Remote Outdoor Unit-Air-Source) | N/A
211394824 | Central Heat Pump | LUXAIRE | HMH72B341 |  |  | XAHC48FBCN1 | LP9C100C16MP13 | 33000 |  |  | 16.5 | 8.5 | 31800 |  |  | 23200 | 72.96% | 2.04 | Both | 687.5 | 2.75 | HRCU-A-CB (Split System: Heat Pump with Remote Outdoor Unit-Air-Source) | N/A
211393488 | Central Heat Pump | LUXAIRE | HMH72B341 |  |  | XAHB36DXXN1+TXV | TL8E060A12UH11 | 33200 |  |  | 17.5 | 8.1 | 33000 |  |  | 23400 | 70.91% | 2 | Both | 692.5 | 2.77 | HRCU-A-CB (Split System: Heat Pump with Remote Outdoor Unit-Air-Source) | N/A
211396053 | Central Heat Pump | LUXAIRE | HMH72B341 |  |  | XAHD48FXXN1+TXV | TM9E080C16MP12 | 33600 |  |  | 16.5 | 8.1 | 32800 |  |  | 24200 | 73.78% | 2.04 | Both | 700 | 2.8 | HRCU-A-CB (Split System: Heat Pump with Remote Outdoor Unit-Air-Source) | N/A
211394878 | Central Heat Pump | LUXAIRE | HMH72B341 |  |  | XAFD48FBCN1 | TP9C100C16MP13 | 33800 |  |  | 16.5 | 8.5 | 32400 |  |  | 23600 | 72.84% | 2.08 | Both | 705 | 2.82 | HRCU-A-CB (Split System: Heat Pump with Remote Outdoor Unit-Air-Source) | N/A
211393154 | Central Heat Pump | LUXAIRE | HMH72B341 |  |  | XAHC36DBCN1 | TL9E060B12UH11 | 32800 |  |  | 17.5 | 8.1 | 32400 |  |  | 22800 | 70.37% | 1.98 | Both | 682.5 | 2.73 | HRCU-A-CB (Split System: Heat Pump with Remote Outdoor Unit-Air-Source) | N/A
211396511 | Central Heat Pump | COLEMAN | HMH72B341 |  |  | XAHC48FXXN1+TXV | TM8Y120C20MP11 | 33800 |  |  | 16.5 | 8.5 | 32400 |  |  | 23800 | 73.46% | 2.06 | Both | 705 | 2.82 | HRCU-A-CB (Split System: Heat Pump with Remote Outdoor Unit-Air-Source) | N/A
211389574 | Central Heat Pump | LUXAIRE | HMH72B341 |  |  | XAFC30CXXN1+TXV | TM8Y100C16MP11 | 33200 |  |  | 18 | 8.5 | 33400 |  |  | 23400 | 70.06% | 2.06 | Both | 692.5 | 2.77 | HRCU-A-CB (Split System: Heat Pump with Remote Outdoor Unit-Air-Source) | N/A
211394119 | Central Heat Pump | COLEMAN | HMH72B341 |  |  | XAHC48FXXN1+TXV | TM9Y080B12MP11 | 32600 |  |  | 16.5 | 8.1 | 32400 |  |  | 23800 | 73.46% | 2 | Both | 680 | 2.72 | HRCU-A-CB (Split System: Heat Pump with Remote Outdoor Unit-Air-Source) | N/A
211397077 | Central Heat Pump | FRASER-JOHNSTON | HMH72B341 |  |  | XAHC48FXXN1+TXV | TMLV120C20MP12 | 33800 |  |  | 16.5 | 8.5 | 32400 |  |  | 23800 | 73.46% | 2.06 | Both | 705 | 2.82 | HRCU-A-CB (Split System: Heat Pump with Remote Outdoor Unit-Air-Source) | N/A
211396643 | Central Heat Pump | COLEMAN | HMH72B341 |  |  | XAFC48FXXN1+TXV | TM8Y100C20MP11 | 34000 |  |  | 16.5 | 8.5 | 33000 |  |  | 24200 | 73.33% | 2.1 | Both | 707.5 | 2.83 | HRCU-A-CB (Split System: Heat Pump with Remote Outdoor Unit-Air-Source) | N/A
211396659 | Central Heat Pump | COLEMAN | HMH72B341 |  |  | XAFC48FBCN1 | TM8Y120C20MP11 | 34000 |  |  | 16.5 | 8.5 | 33000 |  |  | 24200 | 73.33% | 2.1 | Both | 707.5 | 2.83 | HRCU-A-CB (Split System: Heat Pump with Remote Outdoor Unit-Air-Source) | N/A
211386849 | Central Heat Pump | COLEMAN | HMH72B341 |  |  | XAFC36DBCN1 | TM9Y080C16MP11 | 34000 |  |  | 18.5 | 8.1 | 34000 |  |  | 24400 | 71.76% | 2.08 | Both | 707.5 | 2.83 | HRCU-A-CB (Split System: Heat Pump with Remote Outdoor Unit-Air-Source) | N/A
211393369 | Central Heat Pump | LUXAIRE | HMH72B341 |  |  | XAFC36DBCN1 | TL8E100C20UH11 | 34000 |  |  | 17.5 | 8.5 | 34000 |  |  | 24000 | 70.59% | 2.12 | Both | 707.5 | 2.83 | HRCU-A-CB (Split System: Heat Pump with Remote Outdoor Unit-Air-Source) | N/A
213069553 | Central Heat Pump | ACIQ | DLCURAH36ABK |  |  | EN(A,D,W)4X48L21** | *92ESN1002120A* | 35800 |  |  | 16.5 | 8.1 | 38500 |  |  | 34800 | 90.39% | 2 | Both | 745 | 2.98 | HRCU-A-CB (Split System: Heat Pump with Remote Outdoor Unit-Air-Source) | N/A
213069569 | Central Heat Pump | ACIQ | DLCURAH36ABK |  |  | EN(A,D,W)4X48L21** | *96VTN0802120A* | 35600 |  |  | 16 | 8.1 | 38500 |  |  | 34800 | 90.39% | 2 | Both | 742.5 | 2.97 | HRCU-A-CB (Split System: Heat Pump with Remote Outdoor Unit-Air-Source) | N/A
214239170 | Central Heat Pump | KEEPRITE | CVH837GKA2* |  |  | EN(A,D,W)4X48L21**+WALLCON | *80CTL0451712B* | 32200 |  |  | 17 | 8.1 | 33200 |  |  | 25200 | 75.9% | 1.92 | Both | 670 | 2.68 | HRCU-A-CB (Split System: Heat Pump with Remote Outdoor Unit-Air-Source) | N/A
214239270 | Central Heat Pump | KEEPRITE | CVH837GKA2* |  |  | EN(A,D,W)4X48L21**+WALLCON | *96CTN0801714B* | 32200 |  |  | 17.5 | 8.1 | 32800 |  |  | 25000 | 76.22% | 1.94 | Both | 670 | 2.68 | HRCU-A-CB (Split System: Heat Pump with Remote Outdoor Unit-Air-Source) | N/A
213782252 | Central Heat Pump | KEEPRITE | CVH837GKA2* |  |  | EHD4X60AAL+WALLCON | *80CTL0902120B* | 33000 |  |  | 17 | 8.1 | 32200 |  |  | 24800 | 77.02% | 2.02 | Both | 687.5 | 2.75 | HRCU-A-CB (Split System: Heat Pump with Remote Outdoor Unit-Air-Source) | N/A
213069557 | Central Heat Pump | ACIQ | DLCURAH36ABK |  |  | EN(A,D,W)4X48L21** | *95ESN0802120A* | 36800 |  |  | 15.5 | 8.1 | 39500 |  |  | 35000 | 88.61% | 2.06 | Both | 767.5 | 3.07 | HRCU-A-CB (Split System: Heat Pump with Remote Outdoor Unit-Air-Source) | N/A
211397281 | Central Heat Pump | COLEMAN | HMH72B341 |  |  | XAHD48FBCN1 | TM8V100C16MP12 | 33600 |  |  | 16 | 8.5 | 32400 |  |  | 23800 | 73.46% | 2.06 | Both | 700 | 2.8 | HRCU-A-CB (Split System: Heat Pump with Remote Outdoor Unit-Air-Source) | N/A
211393355 | Central Heat Pump | LUXAIRE | HMH72B341 |  |  | XAFC36DXXN1+TXV | TL8E100C20UH11 | 34000 |  |  | 17.5 | 8.5 | 34000 |  |  | 24000 | 70.59% | 2.12 | Both | 707.5 | 2.83 | HRCU-A-CB (Split System: Heat Pump with Remote Outdoor Unit-Air-Source) | N/A
211396181 | Central Heat Pump | LUXAIRE | HMH72B341 |  |  | XAUC48FXXN1+TXV | TM9E080C16MP12 | 34000 |  |  | 17 | 8.1 | 33400 |  |  | 24600 | 73.65% | 2.08 | Both | 707.5 | 2.83 | HRCU-A-CB (Split System: Heat Pump with Remote Outdoor Unit-Air-Source) | N/A
211397192 | Central Heat Pump | COLEMAN | HMH72B341 |  |  | XAHC48FBCN1 | CPLC120C20MP13 | 33800 |  |  | 16.5 | 8.5 | 32400 |  |  | 23800 | 73.46% | 2.06 | Both | 705 | 2.82 | HRCU-A-CB (Split System: Heat Pump with Remote Outdoor Unit-Air-Source) | N/A
211396592 | Central Heat Pump | COLEMAN | HMH72B341 |  |  | XAFD48FXXN1+TXV | TM8Y100C20MP11 | 34000 |  |  | 16.5 | 8.5 | 34000 |  |  | 24200 | 71.18% | 2.1 | Both | 707.5 | 2.83 | HRCU-A-CB (Split System: Heat Pump with Remote Outdoor Unit-Air-Source) | N/A
211397143 | Central Heat Pump | FRASER-JOHNSTON | HMH72B341 |  |  | XAHC48FBCN1 | TM8V100C20MP12 | 33800 |  |  | 16.5 | 8.5 | 32400 |  |  | 23800 | 73.46% | 2.06 | Both | 705 | 2.82 | HRCU-A-CB (Split System: Heat Pump with Remote Outdoor Unit-Air-Source) | N/A
211390895 | Central Heat Pump | FRASER-JOHNSTON | HMH72B341 |  |  | XAHB36DXXN1+TXV | TPLC060A12MP13 | 33400 |  |  | 16.5 | 8.1 | 33600 |  |  | 23800 | 70.83% | 2.02 | Both | 695 | 2.78 | HRCU-A-CB (Split System: Heat Pump with Remote Outdoor Unit-Air-Source) | N/A
210597448 | Central Heat Pump | KEEPRITE | CVH837GKA** |  |  | EA*4X61L24A*+WALLCON | *80CSU1002120A* | 33200 |  |  | 17.5 | 8.5 | 32000 |  |  | 25000 | 78.12% | 2 | Both | 692.5 | 2.77 | HRCU-A-CB (Split System: Heat Pump with Remote Outdoor Unit-Air-Source) | N/A
210597475 | Central Heat Pump | KEEPRITE | CVH837GKA** |  |  | EA*4X61L24A*+WALLCON | *97CMN0602120A* | 33000 |  |  | 17.5 | 8.5 | 32400 |  |  | 25200 | 77.78% | 1.98 | Both | 687.5 | 2.75 | HRCU-A-CB (Split System: Heat Pump with Remote Outdoor Unit-Air-Source) | No
211244767 | Central Heat Pump | ARCOAIRE | DLCURAH24ABK |  |  | EN(A,D)4X30L17** | *95ESN0801716A* | 24600 |  |  | 15.5 | 8.1 | 26800 |  |  | 22200 | 82.84% | 1.82 | Both | 512.5 | 2.05 | HRCU-A-CB (Split System: Heat Pump with Remote Outdoor Unit-Air-Source) | N/A
211245757 | Central Heat Pump | ARCOAIRE | DLCURAH24ABK |  |  | EN(A,D)4X36L21** | OMV098J12* | 23600 |  |  | 16.5 | 8.1 | 26000 |  |  | 23600 | 90.77% | 1.96 | Both | 492.5 | 1.97 | HRCU-A-CB (Split System: Heat Pump with Remote Outdoor Unit-Air-Source) | N/A
211241946 | Central Heat Pump | ARCOAIRE | DLCURAH24ABK |  |  | EA*4X36L17A* | *80ESU0401712A* | 24000 |  |  | 17.5 | 8.5 | 26000 |  |  | 22800 | 87.69% | 1.9 | Both | 500 | 2 | HRCU-A-CB (Split System: Heat Pump with Remote Outdoor Unit-Air-Source) | N/A
211245369 | Central Heat Pump | ARCOAIRE | DLCURAH24ABK |  |  | EN(A,D)4X36L21** | *80ES(N,L)0701716A* | 24800 |  |  | 16 | 8.1 | 26800 |  |  | 22200 | 82.84% | 1.82 | Both | 517.5 | 2.07 | HRCU-A-CB (Split System: Heat Pump with Remote Outdoor Unit-Air-Source) | N/A
211245807 | Central Heat Pump | ARCOAIRE | DLCURAH24ABK |  |  | FEM4X24**CL |  | 23800 |  |  | 17.5 | 8.5 | 26000 |  |  | 23800 | 91.54% | 2 | Both | 495 | 1.98 | HRCU-A-CB (Split System: Heat Pump with Remote Outdoor Unit-Air-Source) | N/A
211260952 | Central Heat Pump | ARCOAIRE | DLCURAH18ABK |  |  | EA*4X25L17A* | *95ESN0261410A* | 18600 |  |  | 16 | 8.5 | 18500 |  |  | 17400 | 94.05% | 2.12 | Both | 387.5 | 1.55 | HRCU-A-CB (Split System: Heat Pump with Remote Outdoor Unit-Air-Source) | N/A
213062929 | Central Heat Pump | ACIQ | HVH825GKA3* |  |  | EA*4X25L17A*+WALLCON | *97CMN0801714A* | 24200 |  |  | 16.5 | 8.1 | 21400 |  |  | 16700 | 78.04% | 2 | Both | 505 | 2.02 | HRCU-A-CB (Split System: Heat Pump with Remote Outdoor Unit-Air-Source) | N/A
213062940 | Central Heat Pump | ACIQ | HVH825GKA3* |  |  | EA*4X30L17A*+WALLCON | *80CTL0901716A* | 23600 |  |  | 17 | 8.1 | 21400 |  |  | 16600 | 77.57% | 1.92 | Both | 492.5 | 1.97 | HRCU-A-CB (Split System: Heat Pump with Remote Outdoor Unit-Air-Source) | N/A
212978804 | Central Heat Pump | KEEPRITE | DLCURAH18ABK |  |  | EN(A,D)4X30L17** | *80MS(N,L)0701712A* | 17700 |  |  | 16.5 | 8.1 | 18200 |  |  | 18600 | 102.2% | 2.24 | Both | 370 | 1.48 | HRCU-A-CB (Split System: Heat Pump with Remote Outdoor Unit-Air-Source) | N/A
213479361 | Central Heat Pump | BOSCH | BOVB-60HDN1-M18M |  |  | BMAC3036ANTD | BGH96M080B3B | 34000 |  |  | 16.5 | 8.5 | 34400 |  |  | 24200 | 70.35% | 1.8 | Both | 707.5 | 2.83 | HRCU-A-CB (Split System: Heat Pump with Remote Outdoor Unit-Air-Source) | Both
211260848 | Central Heat Pump | ARCOAIRE | DLCURAH18ABK |  |  | EA*4X25L17A* | *96VTN0401712A* | 18200 |  |  | 15.5 | 8.5 | 18200 |  |  | 17500 | 96.15% | 2.12 | Both | 380 | 1.52 | HRCU-A-CB (Split System: Heat Pump with Remote Outdoor Unit-Air-Source) | N/A
211261048 | Central Heat Pump | ARCOAIRE | DLCURAH18ABK |  |  | EA*4X25L17A* | *92ESN0401410A* | 18400 |  |  | 15.5 | 8.5 | 18400 |  |  | 17500 | 95.11% | 2.12 | Both | 382.5 | 1.53 | HRCU-A-CB (Split System: Heat Pump with Remote Outdoor Unit-Air-Source) | N/A
214609095 | Central Heat Pump | CHAMPION HEATING AND COOLING | HH824E2S11 |  |  | CTM30B5ACS1 | Z9ES060B12SMPS1 | 23000 |  |  | 17 | 9 | 23000 |  |  | 18600 | 80.87% | 2 | Both | 480 | 1.92 | HRCU-A-CB (Split System: Heat Pump with Remote Outdoor Unit-Air-Source) | N/A
213062580 | Central Heat Pump | ACIQ | HVH825GKA2* |  |  | EA*4X24L17A*+WALLCON | *80CTL0701412A* | 23400 |  |  | 17 | 8.1 | 22000 |  |  | 16700 | 75.91% | 1.9 | Both | 487.5 | 1.95 | HRCU-A-CB (Split System: Heat Pump with Remote Outdoor Unit-Air-Source) | N/A
214810242 | Central Heat Pump | CHAMPION HEATING AND COOLING | HH824E2S11 |  |  | CTM36B5ADS1 | TM8E100B12MP11 | 23000 |  |  | 18 | 9 | 23000 |  |  | 18000 | 78.26% | 2 | Both | 480 | 1.92 | HRCU-A-CB (Split System: Heat Pump with Remote Outdoor Unit-Air-Source) | Both
214609154 | Central Heat Pump | CHAMPION HEATING AND COOLING | HH824E2S11 |  |  | CTF30B5ACS1 | Z9ES080B12SMPS1 | 23000 |  |  | 17 | 9 | 23000 |  |  | 18100 | 78.7% | 2 | Both | 480 | 1.92 | HRCU-A-CB (Split System: Heat Pump with Remote Outdoor Unit-Air-Source) | N/A
214398377 | Central Heat Pump | CHAMPION HEATING AND COOLING | HH824E2S11 |  |  | CTF30B5ACS1+JMET12BS2N1 |  | 23000 |  |  | 18 | 9 | 23000 |  |  | 18100 | 78.7% | 2 | Both | 480 | 1.92 | HRCU-A-CB (Split System: Heat Pump with Remote Outdoor Unit-Air-Source) | Both
214810225 | Central Heat Pump | CHAMPION HEATING AND COOLING | HH824E2S11 |  |  | CTM36B5ADS1 | TM8V080B12MP12 | 23000 |  |  | 17 | 9 | 22400 |  |  | 17100 | 76.34% | 2 | Both | 480 | 1.92 | HRCU-A-CB (Split System: Heat Pump with Remote Outdoor Unit-Air-Source) | Both
214396661 | Central Heat Pump | CHAMPION HEATING AND COOLING | HH824E2S11 |  |  | JHC36B5AD2SS1 |  | 23000 |  |  | 19 | 9.5 | 23000 |  |  | 17900 | 77.83% | 2 | Both | 480 | 1.92 | HRCU-A-CB (Split System: Heat Pump with Remote Outdoor Unit-Air-Source) | Both
211397062 | Central Heat Pump | FRASER-JOHNSTON | HMH72B341 |  |  | XAHC48FXXN1+TXV | TM8V100C20MP12 | 33800 |  |  | 16.5 | 8.5 | 32400 |  |  | 23800 | 73.46% | 2.06 | Both | 705 | 2.82 | HRCU-A-CB (Split System: Heat Pump with Remote Outdoor Unit-Air-Source) | N/A
211390160 | Central Heat Pump | FRASER-JOHNSTON | HMH72B341 |  |  | XAFC36DXXN1+TXV | TM8V100C16MP12 | 34000 |  |  | 17.5 | 8.5 | 33800 |  |  | 23800 | 70.41% | 2.08 | Both | 707.5 | 2.83 | HRCU-A-CB (Split System: Heat Pump with Remote Outdoor Unit-Air-Source) | N/A
211395390 | Central Heat Pump | FRASER-JOHNSTON | HMH72B341 |  |  | XAFC48FBCN1 | TP9C080C16MP13 | 33400 |  |  | 16.5 | 8.5 | 32400 |  |  | 23600 | 72.84% | 2.06 | Both | 695 | 2.78 | HRCU-A-CB (Split System: Heat Pump with Remote Outdoor Unit-Air-Source) | N/A
214595076 | Central Heat Pump | FRASER-JOHNSTON | HH836E2S11 |  |  | CTF48C5CFS1 | Z8ES080C20SMPS1 | 33600 |  |  | 19 | 8.5 | 31600 |  |  | 25400 | 80.38% | 2 | Both | 700 | 2.8 | HRCU-A-CB (Split System: Heat Pump with Remote Outdoor Unit-Air-Source) | N/A
211395519 | Central Heat Pump | LUXAIRE | HMH72B341 |  |  | XAHC48FBCN1 | TP9C080B12MP13 | 32800 |  |  | 16 | 8.1 | 32200 |  |  | 23600 | 73.29% | 2.02 | Both | 682.5 | 2.73 | HRCU-A-CB (Split System: Heat Pump with Remote Outdoor Unit-Air-Source) | N/A
211395576 | Central Heat Pump | LUXAIRE | HMH72B341 |  |  | XAFC48FXXN1+TXV | TP9C080B12MP13 | 33400 |  |  | 16.5 | 8.5 | 32600 |  |  | 24000 | 73.62% | 2.06 | Both | 695 | 2.78 | HRCU-A-CB (Split System: Heat Pump with Remote Outdoor Unit-Air-Source) | N/A
214398474 | Central Heat Pump | CHAMPION HEATING AND COOLING | HH836E2S11 |  |  | CTF48C5CFS1+JMVT16CC2N1 |  | 34400 |  |  | 19 | 9 | 32000 |  |  | 25400 | 79.38% | 2 | Both | 717.5 | 2.87 | HRCU-A-CB (Split System: Heat Pump with Remote Outdoor Unit-Air-Source) | Both
211396548 | Central Heat Pump | COLEMAN | HMH72B341 |  |  | XAHC48FBCN1 | TM8Y120C20MP11 | 33800 |  |  | 16.5 | 8.5 | 32400 |  |  | 23800 | 73.46% | 2.06 | Both | 705 | 2.82 | HRCU-A-CB (Split System: Heat Pump with Remote Outdoor Unit-Air-Source) | N/A
211261035 | Central Heat Pump | ARCOAIRE | DLCURAH18ABK |  |  | EA*4X25L17A* | *92ESN0601714A* | 18300 |  |  | 16.5 | 8.5 | 18000 |  |  | 17500 | 97.22% | 2.12 | Both | 382.5 | 1.53 | HRCU-A-CB (Split System: Heat Pump with Remote Outdoor Unit-Air-Source) | N/A
211260994 | Central Heat Pump | ARCOAIRE | DLCURAH18ABK |  |  | EA*4X25L17A* | *80ES(N,L)0451712A* | 19100 |  |  | 16 | 8.5 | 19000 |  |  | 17300 | 91.05% | 2.12 | Both | 397.5 | 1.59 | HRCU-A-CB (Split System: Heat Pump with Remote Outdoor Unit-Air-Source) | N/A
213062921 | Central Heat Pump | ACIQ | HVH825GKA3* |  |  | EA*4X24L17A*+WALLCON | *97CMN0801714A* | 23200 |  |  | 16 | 8.1 | 22000 |  |  | 16900 | 76.82% | 1.88 | Both | 482.5 | 1.93 | HRCU-A-CB (Split System: Heat Pump with Remote Outdoor Unit-Air-Source) | N/A
211260794 | Central Heat Pump | ARCOAIRE | DLCURAH18ABK |  |  | EA*4X25L17A* | *80VSL0451716A* | 18100 |  |  | 16 | 8.5 | 18000 |  |  | 17500 | 97.22% | 2.12 | Both | 377.5 | 1.51 | HRCU-A-CB (Split System: Heat Pump with Remote Outdoor Unit-Air-Source) | N/A
211259906 | Central Heat Pump | ARCOAIRE | DLCURAH18ABK |  |  | EA*4X19L17A* | *80ES(N,L)0451712A* | 19100 |  |  | 16 | 9 | 19100 |  |  | 17400 | 91.1% | 2.14 | Both | 397.5 | 1.59 | HRCU-A-CB (Split System: Heat Pump with Remote Outdoor Unit-Air-Source) | N/A
214395066 | Central Heat Pump | KEEPRITE | DLCURAH18ABK |  |  | EN(A,D)4X24L17** | *96MSN0601716A* | 17500 |  |  | 15.5 | 8.5 | 18500 |  |  | 19000 | 102.7% | 2.28 | Both | 365 | 1.46 | HRCU-A-CB (Split System: Heat Pump with Remote Outdoor Unit-Air-Source) | N/A
214398449 | Central Heat Pump | CHAMPION HEATING AND COOLING | HH860E2S11 |  |  | CTM60C5CHS1 | TMLE100C20MP11 | 53500 |  |  | 19 | 8.5 | 55000 |  |  | 40000 | 72.73% | 2 | Both | 1115 | 4.46 | HRCU-A-CB (Split System: Heat Pump with Remote Outdoor Unit-Air-Source) | Yes
214396652 | Central Heat Pump | CHAMPION HEATING AND COOLING | HH860E2S11 |  |  | CTM60C5CGS1 | TPLC100C16MP13 | 43500 |  |  | 18 | 8.5 | 44000 |  |  | 33200 | 75.45% | 2 | Both | 907.5 | 3.63 | HRCU-A-CB (Split System: Heat Pump with Remote Outdoor Unit-Air-Source) | Both
214809023 | Central Heat Pump | CHAMPION HEATING AND COOLING | HH860E2S11 |  |  | CTU60D5XGS1+JMET18DS2N1+TXV |  | 45500 |  |  | 18 | 9 | 45500 |  |  | 33800 | 74.29% | 2 | Both | 947.5 | 3.79 | HRCU-A-CB (Split System: Heat Pump with Remote Outdoor Unit-Air-Source) | Both
214396627 | Central Heat Pump | CHAMPION HEATING AND COOLING | HH860E2S11 |  |  | CTF60D5CGS1 | TMLE130D20MP11 | 46000 |  |  | 17 | 8.5 | 47000 |  |  | 35200 | 74.89% | 2 | Both | 957.5 | 3.83 | HRCU-A-CB (Split System: Heat Pump with Remote Outdoor Unit-Air-Source) | Yes
214397063 | Central Heat Pump | CHAMPION HEATING AND COOLING | HH860E2S11 |  |  | CTM60C5CGS1 | TM9E100C16MP12 | 44500 |  |  | 18 | 8.5 | 46000 |  |  | 34400 | 74.78% | 2 | Both | 927.5 | 3.71 | HRCU-A-CB (Split System: Heat Pump with Remote Outdoor Unit-Air-Source) | N/A
214719979 | Central Heat Pump | CHAMPION HEATING AND COOLING | HH860E2S11 |  |  | CTU60C5XGS1+TXV | TM9E100C16MP12 | 44500 |  |  | 18 | 8.5 | 46000 |  |  | 34400 | 74.78% | 2 | Both | 927.5 | 3.71 | HRCU-A-CB (Split System: Heat Pump with Remote Outdoor Unit-Air-Source) | N/A
214398689 | Central Heat Pump | CHAMPION HEATING AND COOLING | HH860E2S11 |  |  | CTF60C5CGS1 | TMLE100C20MP11 | 45500 |  |  | 17 | 8.5 | 47000 |  |  | 35000 | 74.47% | 2 | Both | 947.5 | 3.79 | HRCU-A-CB (Split System: Heat Pump with Remote Outdoor Unit-Air-Source) | Yes
211397179 | Central Heat Pump | FRASER-JOHNSTON | HMH72B341 |  |  | XAHC48FBCN1 | TPLC120C20MP13 | 33800 |  |  | 16.5 | 8.5 | 32400 |  |  | 23800 | 73.46% | 2.06 | Both | 705 | 2.82 | HRCU-A-CB (Split System: Heat Pump with Remote Outdoor Unit-Air-Source) | N/A
214595026 | Central Heat Pump | FRASER-JOHNSTON | HH836E2S11 |  |  | CTM48C5CFS1 | Z8ES100C20SMPS1 | 33800 |  |  | 19 | 8.5 | 31600 |  |  | 25400 | 80.38% | 2 | Both | 705 | 2.82 | HRCU-A-CB (Split System: Heat Pump with Remote Outdoor Unit-Air-Source) | N/A
211389038 | Central Heat Pump | COLEMAN | HMH72B341 |  |  | XAFC36DBCN1 | TM9E060B12MP12 | 34000 |  |  | 17.5 | 8.1 | 34000 |  |  | 24200 | 71.18% | 2.04 | Both | 707.5 | 2.83 | HRCU-A-CB (Split System: Heat Pump with Remote Outdoor Unit-Air-Source) | N/A
211391548 | Central Heat Pump | LUXAIRE | HMH72B341 |  |  | XAFC30CXXN1+TXV | TM8E100C16MP11 | 33000 |  |  | 18 | 8.5 | 33000 |  |  | 23200 | 70.3% | 2.04 | Both | 687.5 | 2.75 | HRCU-A-CB (Split System: Heat Pump with Remote Outdoor Unit-Air-Source) | N/A
214396838 | Central Heat Pump | CHAMPION HEATING AND COOLING | HH836E2S11 |  |  | CTF36B5CDS1 | TMLE080B12MP11 | 33200 |  |  | 18 | 8.5 | 31400 |  |  | 25400 | 80.89% | 2 | Both | 692.5 | 2.77 | HRCU-A-CB (Split System: Heat Pump with Remote Outdoor Unit-Air-Source) | Yes
214396954 | Central Heat Pump | CHAMPION HEATING AND COOLING | HH836E2S11 |  |  | CTF48C5CFS1 | TMLE120C20MP11 | 34000 |  |  | 17 | 8.5 | 32000 |  |  | 25600 | 80% | 2 | Both | 707.5 | 2.83 | HRCU-A-CB (Split System: Heat Pump with Remote Outdoor Unit-Air-Source) | Yes
213782152 | Central Heat Pump | KEEPRITE | CVH837GKA2* |  |  | EHD4X48AAL+WALLCON | *97CMN1002122B* | 32600 |  |  | 17 | 8.1 | 33000 |  |  | 24800 | 75.15% | 1.98 | Both | 680 | 2.72 | HRCU-A-CB (Split System: Heat Pump with Remote Outdoor Unit-Air-Source) | N/A
214573945 | Central Heat Pump | KEEPRITE | CVH837GKA2* |  |  | EA*4X48L21A*+WALLCON | *97CMN0602120B* | 32200 |  |  | 17 | 8.5 | 32600 |  |  | 25200 | 77.3% | 1.96 | Both | 670 | 2.68 | HRCU-A-CB (Split System: Heat Pump with Remote Outdoor Unit-Air-Source) | N/A
212986861 | Central Heat Pump | ARCOAIRE | DLCURAH24ABK |  |  | EA*4X24L14A* | *96MSN0601412A* | 23200 |  |  | 16.5 | 8.5 | 27000 |  |  | 26400 | 97.78% | 2.22 | Both | 482.5 | 1.93 | HRCU-A-CB (Split System: Heat Pump with Remote Outdoor Unit-Air-Source) | N/A
210597460 | Central Heat Pump | KEEPRITE | CVH837GKA** |  |  | EA*4X61L24A*+WALLCON | *95CSU0802120A* | 33200 |  |  | 18 | 8.5 | 32000 |  |  | 24800 | 77.5% | 2 | Both | 692.5 | 2.77 | HRCU-A-CB (Split System: Heat Pump with Remote Outdoor Unit-Air-Source) | N/A
212975687 | Central Heat Pump | ARCOAIRE | DLCURAH24ABK |  |  | EA*4X36L17A* | *96VTN0601412B* | 23600 |  |  | 17 | 8.5 | 26200 |  |  | 24000 | 91.6% | 2 | Both | 492.5 | 1.97 | HRCU-A-CB (Split System: Heat Pump with Remote Outdoor Unit-Air-Source) | N/A
210597553 | Central Heat Pump | KEEPRITE | CVH837GKA** |  |  | EHD4X60AAL+WALLCON | *97CMN1002122A* | 33000 |  |  | 17 | 8.1 | 32200 |  |  | 24800 | 77.02% | 2.02 | Both | 687.5 | 2.75 | HRCU-A-CB (Split System: Heat Pump with Remote Outdoor Unit-Air-Source) | N/A
210597472 | Central Heat Pump | KEEPRITE | CVH837GKA** |  |  | EA*4X61L24A*+WALLCON | *96CTN1202422A* | 33200 |  |  | 18 | 8.5 | 32000 |  |  | 24800 | 77.5% | 2 | Both | 692.5 | 2.77 | HRCU-A-CB (Split System: Heat Pump with Remote Outdoor Unit-Air-Source) | No
213071200 | Central Heat Pump | ACIQ | DLCURAH24ABK |  |  | EN(A,D)4X24L17** | OLV098A12* | 23000 |  |  | 16 | 8.5 | 26400 |  |  | 24600 | 93.18% | 2.04 | Both | 480 | 1.92 | HRCU-A-CB (Split System: Heat Pump with Remote Outdoor Unit-Air-Source) | N/A
213070681 | Central Heat Pump | ACIQ | DLCURAH24ABK |  |  | EA*4X37L21A* | *96VSN1002120A* | 24400 |  |  | 17 | 8.5 | 25200 |  |  | 21200 | 84.13% | 1.78 | Both | 507.5 | 2.03 | HRCU-A-CB (Split System: Heat Pump with Remote Outdoor Unit-Air-Source) | N/A
212986635 | Central Heat Pump | ARCOAIRE | DLCURAH24ABK |  |  | EN(A,D,W)4X36L17** | *96MSN0401712A* | 23200 |  |  | 15.5 | 8.1 | 26000 |  |  | 24400 | 93.85% | 2.02 | Both | 482.5 | 1.93 | HRCU-A-CB (Split System: Heat Pump with Remote Outdoor Unit-Air-Source) | N/A
211394309 | Central Heat Pump | LUXAIRE | HMH72B341 |  |  | XAHD48FBCN1 | TP9C120D20MP13 | 33400 |  |  | 16.5 | 8.5 | 32000 |  |  | 23200 | 72.5% | 2.06 | Both | 695 | 2.78 | HRCU-A-CB (Split System: Heat Pump with Remote Outdoor Unit-Air-Source) | N/A
211398805 | Central Heat Pump | LUXAIRE | HMH72B341 |  |  | XAHC48FXXN1+TXV | TMLE080C16MP11 | 32800 |  |  | 16.5 | 8.5 | 31600 |  |  | 23000 | 72.78% | 2.04 | Both | 682.5 | 2.73 | HRCU-A-CB (Split System: Heat Pump with Remote Outdoor Unit-Air-Source) | N/A
211396674 | Central Heat Pump | COLEMAN | HMH72B341 |  |  | XAUC48FXXN1+TXV | TM8Y120C20MP11 | 34000 |  |  | 16.5 | 8.5 | 33000 |  |  | 24200 | 73.33% | 2.1 | Both | 707.5 | 2.83 | HRCU-A-CB (Split System: Heat Pump with Remote Outdoor Unit-Air-Source) | N/A
211393750 | Central Heat Pump | LUXAIRE | HMH72B341 |  |  | XAFA30DXXN1+TXV | TM8E040A12MP11 | 33800 |  |  | 18 | 8.1 | 33600 |  |  | 23600 | 70.24% | 2.04 | Both | 705 | 2.82 | HRCU-A-CB (Split System: Heat Pump with Remote Outdoor Unit-Air-Source) | N/A
211390174 | Central Heat Pump | FRASER-JOHNSTON | HMH72B341 |  |  | XAFC36DXXN1+TXV | TM8V080C16MP12 | 34000 |  |  | 17.5 | 8.5 | 33800 |  |  | 23800 | 70.41% | 2.08 | Both | 707.5 | 2.83 | HRCU-A-CB (Split System: Heat Pump with Remote Outdoor Unit-Air-Source) | N/A
211391578 | Central Heat Pump | LUXAIRE | HMH72B341 |  |  | XAHC36DXXN1+TXV | TM8E100B12MP11 | 33400 |  |  | 17.5 | 8.1 | 33000 |  |  | 23400 | 70.91% | 2.02 | Both | 695 | 2.78 | HRCU-A-CB (Split System: Heat Pump with Remote Outdoor Unit-Air-Source) | N/A
211387651 | Central Heat Pump | FRASER-JOHNSTON | HMH72B341 |  |  | XAFC36DBCN1 | TP9C080C16MP13 | 34000 |  |  | 17.5 | 8.1 | 33800 |  |  | 23800 | 70.41% | 2.08 | Both | 707.5 | 2.83 | HRCU-A-CB (Split System: Heat Pump with Remote Outdoor Unit-Air-Source) | N/A
211389526 | Central Heat Pump | LUXAIRE | HMH72B341 |  |  | XAFC36DXXN1+TXV | TM8Y100C16MP11 | 34000 |  |  | 18.5 | 8.5 | 34000 |  |  | 24000 | 70.59% | 2.1 | Both | 707.5 | 2.83 | HRCU-A-CB (Split System: Heat Pump with Remote Outdoor Unit-Air-Source) | N/A
213077048 | Central Heat Pump | ARCOAIRE | DLCURAH36ABK |  |  | EA*4X37L21A* | *96VSN0802120B* | 36600 |  |  | 16 | 8.5 | 38000 |  |  | 34800 | 91.58% | 2.06 | Both | 762.5 | 3.05 | HRCU-A-CB (Split System: Heat Pump with Remote Outdoor Unit-Air-Source) | N/A
213070516 | Central Heat Pump | ACIQ | DLCURAH24ABK |  |  | EA*4X37L17A* | *80ESU0401712A* | 24400 |  |  | 17.5 | 8.5 | 25400 |  |  | 21800 | 85.83% | 1.82 | Both | 507.5 | 2.03 | HRCU-A-CB (Split System: Heat Pump with Remote Outdoor Unit-Air-Source) | N/A
212986599 | Central Heat Pump | ARCOAIRE | DLCURAH24ABK |  |  | EA*4X37L21A* | *96MSN0401712A* | 24000 |  |  | 16 | 8.1 | 25200 |  |  | 22000 | 87.3% | 1.82 | Both | 500 | 2 | HRCU-A-CB (Split System: Heat Pump with Remote Outdoor Unit-Air-Source) | N/A
211245784 | Central Heat Pump | ARCOAIRE | DLCURAH24ABK |  |  | EN(A,D)4X36L21** | OLV112A16A | 24400 |  |  | 16 | 8.1 | 26600 |  |  | 22600 | 84.96% | 1.86 | Both | 507.5 | 2.03 | HRCU-A-CB (Split System: Heat Pump with Remote Outdoor Unit-Air-Source) | N/A
211242065 | Central Heat Pump | ARCOAIRE | DLCURAH24ABK |  |  | EA*4X36L17A* | *96VTN0601714A* | 24000 |  |  | 16.5 | 8.5 | 26000 |  |  | 22800 | 87.69% | 1.88 | Both | 500 | 2 | HRCU-A-CB (Split System: Heat Pump with Remote Outdoor Unit-Air-Source) | N/A
211240947 | Central Heat Pump | ARCOAIRE | DLCURAH24ABK |  |  | EA*4X25L17A* | *80VTL0451412A* | 24800 |  |  | 17 | 8.5 | 25600 |  |  | 21200 | 82.81% | 1.78 | Both | 517.5 | 2.07 | HRCU-A-CB (Split System: Heat Pump with Remote Outdoor Unit-Air-Source) | N/A
213076118 | Central Heat Pump | ARCOAIRE | DLCURAH24ABK |  |  | EN(A,D)4X36L21** | *95MSU1002120A* | 23800 |  |  | 17 | 8.5 | 26400 |  |  | 24000 | 90.91% | 2 | Both | 495 | 1.98 | HRCU-A-CB (Split System: Heat Pump with Remote Outdoor Unit-Air-Source) | N/A
211245747 | Central Heat Pump | ARCOAIRE | DLCURAH24ABK |  |  | EN(A,D)4X36L21** | *80ESU0601716A | 24800 |  |  | 16.5 | 8.5 | 26600 |  |  | 22200 | 83.46% | 1.84 | Both | 517.5 | 2.07 | HRCU-A-CB (Split System: Heat Pump with Remote Outdoor Unit-Air-Source) | N/A
211241002 | Central Heat Pump | ARCOAIRE | DLCURAH24ABK |  |  | EA*4X25L17A* | *95ESN0401712A* | 24600 |  |  | 15.2 | 8.5 | 25800 |  |  | 21200 | 82.17% | 1.76 | Both | 512.5 | 2.05 | HRCU-A-CB (Split System: Heat Pump with Remote Outdoor Unit-Air-Source) | N/A
211389082 | Central Heat Pump | COLEMAN | HMH72B341 |  |  | XAFB36DBCN1 | TM9E060B12MP12 | 34000 |  |  | 17.5 | 8.1 | 34000 |  |  | 24200 | 71.18% | 2.04 | Both | 707.5 | 2.83 | HRCU-A-CB (Split System: Heat Pump with Remote Outdoor Unit-Air-Source) | N/A
211387645 | Central Heat Pump | FRASER-JOHNSTON | HMH72B341 |  |  | XAFC36DBCN1 | TM9V080C16MP12 | 34000 |  |  | 17.5 | 8.1 | 33800 |  |  | 23800 | 70.41% | 2.08 | Both | 707.5 | 2.83 | HRCU-A-CB (Split System: Heat Pump with Remote Outdoor Unit-Air-Source) | N/A
214398578 | Central Heat Pump | CHAMPION HEATING AND COOLING | HH836E2S11 |  |  | CTM48C5CFS1 | TM9V100C20MP12 | 33800 |  |  | 18 | 8.5 | 32400 |  |  | 26000 | 80.25% | 2 | Both | 705 | 2.82 | HRCU-A-CB (Split System: Heat Pump with Remote Outdoor Unit-Air-Source) | N/A
214398610 | Central Heat Pump | CHAMPION HEATING AND COOLING | HH836E2S11 |  |  | CTF48C5CFS1 | TL9E100C20UH11 | 33400 |  |  | 18 | 8.5 | 31600 |  |  | 25600 | 81.01% | 2 | Both | 695 | 2.78 | HRCU-A-CB (Split System: Heat Pump with Remote Outdoor Unit-Air-Source) | N/A
214720046 | Central Heat Pump | CHAMPION HEATING AND COOLING | HH836E2S11 |  |  | CTU48C5XFS1+JMET12CS2N1+TXV |  | 34000 |  |  | 19 | 8.5 | 31800 |  |  | 24400 | 76.73% | 2 | Both | 707.5 | 2.83 | HRCU-A-CB (Split System: Heat Pump with Remote Outdoor Unit-Air-Source) | N/A
213296923 | Central Heat Pump | COLEMAN | HMH72B341 |  |  | XAFC36DBCN1 | Z8ES100B12SMPS1 | 34000 |  |  | 18.5 | 8.1 | 34000 |  |  | 24600 | 72.35% | 2.12 | Both | 707.5 | 2.83 | HRCU-A-CB (Split System: Heat Pump with Remote Outdoor Unit-Air-Source) | N/A
211386887 | Central Heat Pump | COLEMAN | HMH72B341 |  |  | XAHC36DBCN1 | TM9Y080B12MP11 | 33400 |  |  | 17.5 | 8.1 | 33600 |  |  | 24000 | 71.43% | 2.02 | Both | 695 | 2.78 | HRCU-A-CB (Split System: Heat Pump with Remote Outdoor Unit-Air-Source) | N/A
211390145 | Central Heat Pump | COLEMAN | HMH72B341 |  |  | XAHC30CXXN1+TXV | CPLC080C16MP13 | 32400 |  |  | 17 | 8.1 | 32400 |  |  | 22800 | 70.37% | 2 | Both | 675 | 2.7 | HRCU-A-CB (Split System: Heat Pump with Remote Outdoor Unit-Air-Source) | N/A
215319171 | Central Heat Pump | LPS Legacy | D5CUHAH36AAK |  |  | D5FUAAH36XAK |  | 36000 |  |  | 17.4 | 10.3 | 37000 |  |  | 39000 | 105.4% | 1.9 | Both | 750 | 3 | HRCU-A-CB (Split System: Heat Pump with Remote Outdoor Unit-Air-Source) | Yes
214398704 | Central Heat Pump | CHAMPION HEATING AND COOLING | HH860E2S11 |  |  | CTF60C5CGS1 | TM9E100C16MP12 | 44500 |  |  | 18 | 8.5 | 46000 |  |  | 34400 | 74.78% | 2 | Both | 927.5 | 3.71 | HRCU-A-CB (Split System: Heat Pump with Remote Outdoor Unit-Air-Source) | N/A
214396597 | Central Heat Pump | CHAMPION HEATING AND COOLING | HH860E2S11 |  |  | CTM60C5CGS1 | TL8E100C20UH11 | 44000 |  |  | 18 | 8.5 | 44000 |  |  | 33400 | 75.91% | 2 | Both | 917.5 | 3.67 | HRCU-A-CB (Split System: Heat Pump with Remote Outdoor Unit-Air-Source) | Both
214396315 | Central Heat Pump | CHAMPION HEATING AND COOLING | HH860E2S11 |  |  | CTM60D5CHS1 | TM9Y120D20MP11 | 53000 |  |  | 19 | 8.5 | 54500 |  |  | 39500 | 72.48% | 2 | Both | 1105 | 4.42 | HRCU-A-CB (Split System: Heat Pump with Remote Outdoor Unit-Air-Source) | N/A
214398669 | Central Heat Pump | CHAMPION HEATING AND COOLING | HH860E2S11 |  |  | CTM60C5CGS1+JMC16C2SN1 |  | 45000 |  |  | 19 | 9 | 44500 |  |  | 33400 | 75.06% | 2 | Both | 937.5 | 3.75 | HRCU-A-CB (Split System: Heat Pump with Remote Outdoor Unit-Air-Source) | Both
214398655 | Central Heat Pump | CHAMPION HEATING AND COOLING | HH860E2S11 |  |  | CTF60C5CGS1 | TPLC080C16MP13 | 43500 |  |  | 17 | 8.5 | 44000 |  |  | 33400 | 75.91% | 2 | Both | 907.5 | 3.63 | HRCU-A-CB (Split System: Heat Pump with Remote Outdoor Unit-Air-Source) | Both
214396565 | Central Heat Pump | CHAMPION HEATING AND COOLING | HH860E2S11 |  |  | CTF60C5CGS1 | TL8E100C20UH11 | 45000 |  |  | 18 | 8.5 | 45500 |  |  | 34000 | 74.73% | 2 | Both | 937.5 | 3.75 | HRCU-A-CB (Split System: Heat Pump with Remote Outdoor Unit-Air-Source) | Both
214398335 | Central Heat Pump | CHAMPION HEATING AND COOLING | HH860E2S11 |  |  | CTF60C5CGS1 | TM9E080C16MP12 | 44500 |  |  | 18 | 8.5 | 45500 |  |  | 34400 | 75.6% | 2 | Both | 927.5 | 3.71 | HRCU-A-CB (Split System: Heat Pump with Remote Outdoor Unit-Air-Source) | N/A
211391951 | Central Heat Pump | LUXAIRE | HMH72B341 |  |  | XAUB30CXXN1+TXV | TMLE100B12MP11 | 32800 |  |  | 17.5 | 8.1 | 33400 |  |  | 23400 | 70.06% | 2.04 | Both | 682.5 | 2.73 | HRCU-A-CB (Split System: Heat Pump with Remote Outdoor Unit-Air-Source) | N/A
211392244 | Central Heat Pump | COLEMAN | HMH72B341 |  |  | XAHB36DBCN1 | TM8E080B12MP11 | 33200 |  |  | 17 | 8.1 | 33200 |  |  | 23400 | 70.48% | 2 | Both | 692.5 | 2.77 | HRCU-A-CB (Split System: Heat Pump with Remote Outdoor Unit-Air-Source) | N/A
211386789 | Central Heat Pump | COLEMAN | HMH72B341 |  |  | XAHC36DXXN1+TXV | TM9Y080C16MP11 | 33800 |  |  | 16.5 | 8.1 | 33600 |  |  | 24000 | 71.43% | 2.04 | Both | 705 | 2.82 | HRCU-A-CB (Split System: Heat Pump with Remote Outdoor Unit-Air-Source) | N/A
214594991 | Central Heat Pump | FRASER-JOHNSTON | HH836E2S11 |  |  | CTF48C5CFS1 | Z8ES120C20SMPS1 | 33400 |  |  | 19 | 8.5 | 31600 |  |  | 25400 | 80.38% | 2 | Both | 695 | 2.78 | HRCU-A-CB (Split System: Heat Pump with Remote Outdoor Unit-Air-Source) | N/A
211393169 | Central Heat Pump | LUXAIRE | HMH72B341 |  |  | XAHC30CXXN1+TXV | TL9E060B12UH11 | 31800 |  |  | 17 | 8.1 | 32800 |  |  | 23200 | 70.73% | 1.96 | Both | 662.5 | 2.65 | HRCU-A-CB (Split System: Heat Pump with Remote Outdoor Unit-Air-Source) | N/A
211390762 | Central Heat Pump | LUXAIRE | HMH72B341 |  |  | XAFB36DBCN1 | TPLC080B12MP13 | 33600 |  |  | 17 | 8.1 | 33600 |  |  | 23600 | 70.24% | 2.02 | Both | 700 | 2.8 | HRCU-A-CB (Split System: Heat Pump with Remote Outdoor Unit-Air-Source) | N/A
211391563 | Central Heat Pump | LUXAIRE | HMH72B341 |  |  | XAFC30CXXN1+TXV | TMLE100C16MP11 | 33000 |  |  | 18 | 8.5 | 33000 |  |  | 23200 | 70.3% | 2.04 | Both | 687.5 | 2.75 | HRCU-A-CB (Split System: Heat Pump with Remote Outdoor Unit-Air-Source) | N/A
213069563 | Central Heat Pump | ACIQ | DLCURAH36ABK |  |  | EN(A,D,W)4X48L21** | *96VSN1002120A* | 36200 |  |  | 16 | 8.1 | 38500 |  |  | 34800 | 90.39% | 2.02 | Both | 755 | 3.02 | HRCU-A-CB (Split System: Heat Pump with Remote Outdoor Unit-Air-Source) | N/A
213069580 | Central Heat Pump | ACIQ | DLCURAH36ABK |  |  | EN(A,D)4X48L24** | *80ES(N,L)1102120A* | 36200 |  |  | 16.5 | 8.1 | 38500 |  |  | 34800 | 90.39% | 2.02 | Both | 755 | 3.02 | HRCU-A-CB (Split System: Heat Pump with Remote Outdoor Unit-Air-Source) | N/A
206903532 | Central Heat Pump | HISENSE | AUWR-24U3SF2 |  |  | AUH-24UX3SDH2 |  | 22000 |  |  | 16.5 | 9 | 23000 |  |  | 16900 | 73.48% | 2.05 | Both | 457.5 | 1.83 | HRCU-A-CB (Split System: Heat Pump with Remote Outdoor Unit-Air-Source) | Yes
211229166 | Central Heat Pump | ARCOAIRE | DLCURAH36ABK |  |  | EA*4X48L21A* | *96VTN0802120A* | 35400 |  |  | 16 | 8.1 | 37800 |  |  | 34600 | 91.53% | 2.02 | Both | 737.5 | 2.95 | HRCU-A-CB (Split System: Heat Pump with Remote Outdoor Unit-Air-Source) | N/A
213069550 | Central Heat Pump | ACIQ | DLCURAH36ABK |  |  | EN(A,D,W)4X48L21** | *80VTL1102122A* | 37000 |  |  | 16 | 8.1 | 39500 |  |  | 35000 | 88.61% | 2.06 | Both | 770 | 3.08 | HRCU-A-CB (Split System: Heat Pump with Remote Outdoor Unit-Air-Source) | N/A
213078917 | Central Heat Pump | ARCOAIRE | DLCURAH36ABK |  |  | END4X42L17** | *80MSU1002120A* | 36000 |  |  | 15.5 | 8.1 | 39000 |  |  | 35200 | 90.26% | 1.96 | Both | 750 | 3 | HRCU-A-CB (Split System: Heat Pump with Remote Outdoor Unit-Air-Source) | N/A
213077138 | Central Heat Pump | ARCOAIRE | DLCURAH36ABK |  |  | EA*4X36L21A* | *96VSN1002120B* | 35200 |  |  | 16 | 8.1 | 38500 |  |  | 35200 | 91.43% | 1.82 | Both | 732.5 | 2.93 | HRCU-A-CB (Split System: Heat Pump with Remote Outdoor Unit-Air-Source) | N/A
211393532 | Central Heat Pump | LUXAIRE | HMH72B341 |  |  | XAFB36DXXN1+TXV | TL8E060A12UH11 | 34000 |  |  | 18 | 8.1 | 33800 |  |  | 23800 | 70.41% | 2.06 | Both | 707.5 | 2.83 | HRCU-A-CB (Split System: Heat Pump with Remote Outdoor Unit-Air-Source) | N/A
211395927 | Central Heat Pump | LUXAIRE | HMH72B341 |  |  | XAHD48FXXN1+TXV | TM9E100C16MP12 | 32800 |  |  | 16.5 | 8.5 | 31800 |  |  | 23200 | 72.96% | 2.02 | Both | 682.5 | 2.73 | HRCU-A-CB (Split System: Heat Pump with Remote Outdoor Unit-Air-Source) | N/A
211390842 | Central Heat Pump | COLEMAN | HMH72B341 |  |  | XAUB30CXXN1+TXV | TPLC080B12MP13 | 32400 |  |  | 17 | 8.1 | 33600 |  |  | 23600 | 70.24% | 2 | Both | 675 | 2.7 | HRCU-A-CB (Split System: Heat Pump with Remote Outdoor Unit-Air-Source) | N/A
211394809 | Central Heat Pump | LUXAIRE | HMH72B341 |  |  | XAHC48FBCN1 | TP9C100C16MP13 | 33000 |  |  | 16.5 | 8.5 | 31800 |  |  | 23200 | 72.96% | 2.04 | Both | 687.5 | 2.75 | HRCU-A-CB (Split System: Heat Pump with Remote Outdoor Unit-Air-Source) | N/A
213297418 | Central Heat Pump | COLEMAN | HMH72B341 |  |  | XAFB36DBCN1+JMVT12BC2N1 |  | 34000 |  |  | 18.5 | 8.5 | 33600 |  |  | 23600 | 70.24% | 2.1 | Both | 707.5 | 2.83 | HRCU-A-CB (Split System: Heat Pump with Remote Outdoor Unit-Air-Source) | N/A
214398553 | Central Heat Pump | CHAMPION HEATING AND COOLING | HH836E2S11 |  |  | CTF36C5CDS1 | TM9Y080C16MP11 | 33800 |  |  | 18 | 8.5 | 32000 |  |  | 25800 | 80.62% | 2 | Both | 705 | 2.82 | HRCU-A-CB (Split System: Heat Pump with Remote Outdoor Unit-Air-Source) | N/A
211395440 | Central Heat Pump | LUXAIRE | HMH72B341 |  |  | XAUC48FXXN1+TXV | LP9C080C16MP13 | 33400 |  |  | 16.5 | 8.5 | 32400 |  |  | 23600 | 72.84% | 2.06 | Both | 695 | 2.78 | HRCU-A-CB (Split System: Heat Pump with Remote Outdoor Unit-Air-Source) | N/A
211389876 | Central Heat Pump | LUXAIRE | HMH72B341 |  |  | XAUB36DXXN1+TXV | TM8Y060A12MP11 | 33800 |  |  | 18 | 8.1 | 33400 |  |  | 23400 | 70.06% | 2.04 | Both | 705 | 2.82 | HRCU-A-CB (Split System: Heat Pump with Remote Outdoor Unit-Air-Source) | N/A
214807730 | Central Heat Pump | CHAMPION HEATING AND COOLING | HH824E2S11 |  |  | CTM36B5ADS1 | TP9C060B12MP13 | 23000 |  |  | 17 | 9 | 23000 |  |  | 17700 | 76.96% | 2 | Both | 480 | 1.92 | HRCU-A-CB (Split System: Heat Pump with Remote Outdoor Unit-Air-Source) | Both
214807737 | Central Heat Pump | CHAMPION HEATING AND COOLING | HH824E2S11 |  |  | CTM36B5ADS1 | TMLE100B12MP11 | 23000 |  |  | 18 | 9 | 23000 |  |  | 18000 | 78.26% | 2 | Both | 480 | 1.92 | HRCU-A-CB (Split System: Heat Pump with Remote Outdoor Unit-Air-Source) | Both
214649771 | Central Heat Pump | FRASER-JOHNSTON | HH824E2S11 |  |  | CTU30B5XCS1+TXV | TMLE100B12MP11 | 23000 |  |  | 17 | 9 | 23000 |  |  | 18000 | 78.26% | 2 | Both | 480 | 1.92 | HRCU-A-CB (Split System: Heat Pump with Remote Outdoor Unit-Air-Source) | N/A
214396686 | Central Heat Pump | CHAMPION HEATING AND COOLING | HH824E2S11 |  |  | CTF36B5ADS1 | TM9E060B12MP12 | 23000 |  |  | 18 | 9 | 23000 |  |  | 18300 | 79.57% | 2 | Both | 480 | 1.92 | HRCU-A-CB (Split System: Heat Pump with Remote Outdoor Unit-Air-Source) | Both
214397113 | Central Heat Pump | CHAMPION HEATING AND COOLING | HH824E2S11 |  |  | CTF36B5ADS1 | TM9E080B12MP12 | 23000 |  |  | 18 | 9 | 23000 |  |  | 18000 | 78.26% | 2 | Both | 480 | 1.92 | HRCU-A-CB (Split System: Heat Pump with Remote Outdoor Unit-Air-Source) | Both
214398365 | Central Heat Pump | CHAMPION HEATING AND COOLING | HH824E2S11 |  |  | CTF36B5ADS1 | TP9C080B12MP13 | 23000 |  |  | 18 | 9 | 23000 |  |  | 17700 | 76.96% | 2 | Both | 480 | 1.92 | HRCU-A-CB (Split System: Heat Pump with Remote Outdoor Unit-Air-Source) | Both
212972945 | Central Heat Pump | ARCOAIRE | DLCURAH24ABK |  |  | EA*4X36L17A* | *96VSN0401410B* | 23600 |  |  | 16 | 8.5 | 26200 |  |  | 24000 | 91.6% | 1.98 | Both | 492.5 | 1.97 | HRCU-A-CB (Split System: Heat Pump with Remote Outdoor Unit-Air-Source) | N/A
214240020 | Central Heat Pump | KEEPRITE | CVH837GKA** |  |  | EN(A,D)4X48L24**+WALLCON | *96CTN1002122B* | 32400 |  |  | 17.5 | 8.5 | 32600 |  |  | 24800 | 76.07% | 1.98 | Both | 675 | 2.7 | HRCU-A-CB (Split System: Heat Pump with Remote Outdoor Unit-Air-Source) | No
211243455 | Central Heat Pump | ARCOAIRE | DLCURAH24ABK |  |  | EA*4X37L21A* | *96VTN0601714A* | 24600 |  |  | 16.5 | 8.5 | 25400 |  |  | 21000 | 82.68% | 1.78 | Both | 512.5 | 2.05 | HRCU-A-CB (Split System: Heat Pump with Remote Outdoor Unit-Air-Source) | N/A
211245830 | Central Heat Pump | ARCOAIRE | DLCURAH24ABK |  |  | FXM4X24**AL |  | 24000 |  |  | 17 | 8.5 | 26200 |  |  | 23400 | 89.31% | 1.94 | Both | 500 | 2 | HRCU-A-CB (Split System: Heat Pump with Remote Outdoor Unit-Air-Source) | N/A
211242054 | Central Heat Pump | ARCOAIRE | DLCURAH24ABK |  |  | EA*4X36L17A* | *95ESN0261410A* | 23400 |  |  | 16.5 | 8.5 | 25600 |  |  | 23600 | 92.19% | 1.96 | Both | 487.5 | 1.95 | HRCU-A-CB (Split System: Heat Pump with Remote Outdoor Unit-Air-Source) | N/A
210597502 | Central Heat Pump | KEEPRITE | CVH837GKA** |  |  | EHD4X60AAL+WALLCON | *80CSU0601716A* | 33000 |  |  | 17 | 8.1 | 32400 |  |  | 25000 | 77.16% | 2 | Both | 687.5 | 2.75 | HRCU-A-CB (Split System: Heat Pump with Remote Outdoor Unit-Air-Source) | N/A
211245841 | Central Heat Pump | ARCOAIRE | DLCURAH24ABK |  |  | FXM4X30**AL |  | 24200 |  |  | 16.5 | 8.5 | 26000 |  |  | 22600 | 86.92% | 1.86 | Both | 505 | 2.02 | HRCU-A-CB (Split System: Heat Pump with Remote Outdoor Unit-Air-Source) | N/A
211240981 | Central Heat Pump | ARCOAIRE | DLCURAH24ABK |  |  | EA*4X25L17A* | *80VTL0701716A* | 24800 |  |  | 17 | 8.5 | 25400 |  |  | 21200 | 83.46% | 1.78 | Both | 517.5 | 2.07 | HRCU-A-CB (Split System: Heat Pump with Remote Outdoor Unit-Air-Source) | N/A
214573865 | Central Heat Pump | KEEPRITE | CVH837GKA2* |  |  | EA*4X43L21A*+WALLCON | *95CSU0802120B* | 32800 |  |  | 17.5 | 8.5 | 32800 |  |  | 25200 | 76.83% | 2 | Both | 682.5 | 2.73 | HRCU-A-CB (Split System: Heat Pump with Remote Outdoor Unit-Air-Source) | N/A
206772799 | Central Heat Pump | KEEPRITE | CVH837GKA2* |  |  | EHD4X42AAL+WALLCON | *97CMN1202422A* | 32400 |  |  | 16.5 | 8.1 | 33200 |  |  | 25000 | 75.3% | 1.96 | Both | 675 | 2.7 | HRCU-A-CB (Split System: Heat Pump with Remote Outdoor Unit-Air-Source) | N/A
206772826 | Central Heat Pump | KEEPRITE | CVH837GKA2* |  |  | EHD4X42AAL+WALLCON | *80CTL0701412A* | 32400 |  |  | 17 | 8.1 | 33200 |  |  | 25000 | 75.3% | 1.94 | Both | 675 | 2.7 | HRCU-A-CB (Split System: Heat Pump with Remote Outdoor Unit-Air-Source) | N/A
213069566 | Central Heat Pump | ACIQ | DLCURAH36ABK |  |  | EN(A,D,W)4X48L21** | *95ESU1002120A* | 36400 |  |  | 16 | 8.1 | 38500 |  |  | 34800 | 90.39% | 2.04 | Both | 757.5 | 3.03 | HRCU-A-CB (Split System: Heat Pump with Remote Outdoor Unit-Air-Source) | N/A
213069575 | Central Heat Pump | ACIQ | DLCURAH36ABK |  |  | EN(A,D,W)4X48L21** | OMV112K14A | 35800 |  |  | 15.5 | 8.1 | 38500 |  |  | 35000 | 90.91% | 2 | Both | 745 | 2.98 | HRCU-A-CB (Split System: Heat Pump with Remote Outdoor Unit-Air-Source) | N/A
213077068 | Central Heat Pump | ARCOAIRE | DLCURAH36ABK |  |  | EA*4X42L24A* | *96VSN0802120B* | 35000 |  |  | 16 | 8.1 | 38500 |  |  | 35000 | 90.91% | 1.88 | Both | 730 | 2.92 | HRCU-A-CB (Split System: Heat Pump with Remote Outdoor Unit-Air-Source) | N/A
211395472 | Central Heat Pump | LUXAIRE | HMH72B341 |  |  | XAHC48FXXN1+TXV | TP9C080B12MP13 | 32800 |  |  | 16 | 8.1 | 32200 |  |  | 23600 | 73.29% | 2.02 | Both | 682.5 | 2.73 | HRCU-A-CB (Split System: Heat Pump with Remote Outdoor Unit-Air-Source) | N/A
211387938 | Central Heat Pump | FRASER-JOHNSTON | HMH72B341 |  |  | XAFB36DBCN1 | TP9C080B12MP13 | 33600 |  |  | 17.5 | 8.5 | 33400 |  |  | 23400 | 70.06% | 2.04 | Both | 700 | 2.8 | HRCU-A-CB (Split System: Heat Pump with Remote Outdoor Unit-Air-Source) | N/A
211394773 | Central Heat Pump | LUXAIRE | HMH72B341 |  |  | XAHC48FXXN1+TXV | TP9C100C16MP13 | 33000 |  |  | 16.5 | 8.5 | 31800 |  |  | 23200 | 72.96% | 2.04 | Both | 687.5 | 2.75 | HRCU-A-CB (Split System: Heat Pump with Remote Outdoor Unit-Air-Source) | N/A
211395656 | Central Heat Pump | FRASER-JOHNSTON | HMH72B341 |  |  | XAFC48FBCN1 | TP9C080B12MP13 | 33400 |  |  | 16.5 | 8.5 | 32600 |  |  | 24000 | 73.62% | 2.06 | Both | 695 | 2.78 | HRCU-A-CB (Split System: Heat Pump with Remote Outdoor Unit-Air-Source) | N/A
214398620 | Central Heat Pump | CHAMPION HEATING AND COOLING | HH836E2S11 |  |  | CTF48C5CFS1 | TM8Y100C16MP11 | 33200 |  |  | 19 | 8.5 | 31400 |  |  | 25600 | 81.53% | 2 | Both | 692.5 | 2.77 | HRCU-A-CB (Split System: Heat Pump with Remote Outdoor Unit-Air-Source) | Yes
211391428 | Central Heat Pump | LUXAIRE | HMH72B341 |  |  | XAHC36DBCN1 | TM8E100C16MP11 | 33600 |  |  | 17.5 | 8.1 | 33000 |  |  | 23200 | 70.3% | 2.04 | Both | 700 | 2.8 | HRCU-A-CB (Split System: Heat Pump with Remote Outdoor Unit-Air-Source) | N/A
211392178 | Central Heat Pump | COLEMAN | HMH72B341 |  |  | XAHC36DBCN1 | TMLE080B12MP11 | 33400 |  |  | 17.5 | 8.1 | 33200 |  |  | 23400 | 70.48% | 2.02 | Both | 695 | 2.78 | HRCU-A-CB (Split System: Heat Pump with Remote Outdoor Unit-Air-Source) | N/A
211386680 | Central Heat Pump | COLEMAN | HMH72B341 |  |  | XAHC36DXXN1+TXV | TM9Y100C20MP11 | 34000 |  |  | 15.5 | 8.1 | 34000 |  |  | 24400 | 71.76% | 2.06 | Both | 707.5 | 2.83 | HRCU-A-CB (Split System: Heat Pump with Remote Outdoor Unit-Air-Source) | N/A
211390824 | Central Heat Pump | LUXAIRE | HMH72B341 |  |  | XAFB30CXXN1+TXV | LPLC080B12MP13 | 32400 |  |  | 17 | 8.1 | 33600 |  |  | 23600 | 70.24% | 2 | Both | 675 | 2.7 | HRCU-A-CB (Split System: Heat Pump with Remote Outdoor Unit-Air-Source) | N/A
211391029 | Central Heat Pump | FRASER-JOHNSTON | HMH72B341 |  |  | XAFB36DXXN1+TXV | TPLC060A12MP13 | 34000 |  |  | 17.5 | 8.1 | 34000 |  |  | 24200 | 71.18% | 2.06 | Both | 707.5 | 2.83 | HRCU-A-CB (Split System: Heat Pump with Remote Outdoor Unit-Air-Source) | N/A
211389556 | Central Heat Pump | LUXAIRE | HMH72B341 |  |  | XAFC36DBCN1 | TM8Y100C16MP11 | 34000 |  |  | 18.5 | 8.5 | 34000 |  |  | 24000 | 70.59% | 2.1 | Both | 707.5 | 2.83 | HRCU-A-CB (Split System: Heat Pump with Remote Outdoor Unit-Air-Source) | N/A
211394686 | Central Heat Pump | LUXAIRE | HMH72B341 |  |  | XAUC48FXXN1+TXV | LP9C100C20MP13 | 34000 |  |  | 16.5 | 8.5 | 33000 |  |  | 24200 | 73.33% | 2.1 | Both | 707.5 | 2.83 | HRCU-A-CB (Split System: Heat Pump with Remote Outdoor Unit-Air-Source) | N/A
214396833 | Central Heat Pump | CHAMPION HEATING AND COOLING | HH836E2S11 |  |  | CTF36B5CDS1 | TM8E080B12MP11 | 33200 |  |  | 18 | 8.5 | 31400 |  |  | 25400 | 80.89% | 2 | Both | 692.5 | 2.77 | HRCU-A-CB (Split System: Heat Pump with Remote Outdoor Unit-Air-Source) | Yes
213076968 | Central Heat Pump | ARCOAIRE | DLCURAH36ABK |  |  | EA*4X42L21A* | *96VSN0801716B* | 35000 |  |  | 15.5 | 8.1 | 38500 |  |  | 35200 | 91.43% | 1.86 | Both | 730 | 2.92 | HRCU-A-CB (Split System: Heat Pump with Remote Outdoor Unit-Air-Source) | N/A
211229176 | Central Heat Pump | ARCOAIRE | DLCURAH36ABK |  |  | EA*4X48L21A* | *96VTN1002120A* | 36200 |  |  | 15.5 | 8.5 | 38500 |  |  | 34800 | 90.39% | 2.08 | Both | 755 | 3.02 | HRCU-A-CB (Split System: Heat Pump with Remote Outdoor Unit-Air-Source) | N/A
211229077 | Central Heat Pump | ARCOAIRE | DLCURAH36ABK |  |  | EA*4X48L21A* | *96VSN0601714A* | 35400 |  |  | 15.5 | 8.1 | 38500 |  |  | 34800 | 90.39% | 2.02 | Both | 737.5 | 2.95 | HRCU-A-CB (Split System: Heat Pump with Remote Outdoor Unit-Air-Source) | N/A
214239240 | Central Heat Pump | KEEPRITE | CVH837GKA2* |  |  | EN(A,D,W)4X48L21**+WALLCON | *97CMN0801714B* | 32200 |  |  | 17.5 | 8.1 | 33000 |  |  | 25000 | 75.76% | 1.94 | Both | 670 | 2.68 | HRCU-A-CB (Split System: Heat Pump with Remote Outdoor Unit-Air-Source) | N/A
214574075 | Central Heat Pump | KEEPRITE | CVH837GKA2* |  |  | EA*4X60L24A*+WALLCON | *97CMN0802120B* | 32800 |  |  | 17.5 | 8.5 | 31600 |  |  | 24800 | 78.48% | 2 | Both | 682.5 | 2.73 | HRCU-A-CB (Split System: Heat Pump with Remote Outdoor Unit-Air-Source) | N/A
211228274 | Central Heat Pump | ARCOAIRE | DLCURAH36ABK |  |  | EA*4X43L21A* | *80ES(N,L)0902120A* | 36800 |  |  | 16 | 8.5 | 38500 |  |  | 34800 | 90.39% | 2.1 | Both | 767.5 | 3.07 | HRCU-A-CB (Split System: Heat Pump with Remote Outdoor Unit-Air-Source) | N/A
211260072 | Central Heat Pump | ARCOAIRE | DLCURAH18ABK |  |  | EA*4X24L14A* | *80VSL0451412A* | 17700 |  |  | 16 | 8.5 | 18600 |  |  | 19100 | 102.7% | 2.3 | Both | 370 | 1.48 | HRCU-A-CB (Split System: Heat Pump with Remote Outdoor Unit-Air-Source) | N/A
213062941 | Central Heat Pump | ACIQ | HVH825GKA3* |  |  | EA*4X36L17A*+WALLCON | *80CTL0451712A* | 23400 |  |  | 16 | 8.1 | 21600 |  |  | 16800 | 77.78% | 1.92 | Both | 487.5 | 1.95 | HRCU-A-CB (Split System: Heat Pump with Remote Outdoor Unit-Air-Source) | N/A
211262423 | Central Heat Pump | ARCOAIRE | DLCURAH18ABK |  |  | EN(A,D)4X18L14** | *80ES(N,L)0451412A* | 17800 |  |  | 15.5 | 8.5 | 18900 |  |  | 19200 | 101.6% | 2.3 | Both | 370 | 1.48 | HRCU-A-CB (Split System: Heat Pump with Remote Outdoor Unit-Air-Source) | N/A
213067385 | Central Heat Pump | ACIQ | HVH825GKA3* |  |  | EN(A,D)4X48L24**+WALLCON | *95CSU1002122A* | 24200 |  |  | 17 | 8.1 | 21200 |  |  | 16600 | 78.3% | 2.02 | Both | 505 | 2.02 | HRCU-A-CB (Split System: Heat Pump with Remote Outdoor Unit-Air-Source) | N/A
212970946 | Central Heat Pump | ARCOAIRE | DLCURAH18ABK |  |  | EN(A,D)4X30L14** | *80VTL0451412B* | 17400 |  |  | 16.5 | 8.1 | 17900 |  |  | 18600 | 103.9% | 2.24 | Both | 362.5 | 1.45 | HRCU-A-CB (Split System: Heat Pump with Remote Outdoor Unit-Air-Source) | N/A
213062936 | Central Heat Pump | ACIQ | HVH825GKA3* |  |  | EA*4X30L17A*+WALLCON | *96CTN0801714A* | 23400 |  |  | 16.5 | 8.1 | 21600 |  |  | 16800 | 77.78% | 1.9 | Both | 487.5 | 1.95 | HRCU-A-CB (Split System: Heat Pump with Remote Outdoor Unit-Air-Source) | N/A
213062951 | Central Heat Pump | ACIQ | HVH825GKA3* |  |  | EA*4X36L21A*+WALLCON | *96CTN0601714A* | 23400 |  |  | 16.5 | 8.1 | 21600 |  |  | 16700 | 77.31% | 1.92 | Both | 487.5 | 1.95 | HRCU-A-CB (Split System: Heat Pump with Remote Outdoor Unit-Air-Source) | N/A
211390978 | Central Heat Pump | COLEMAN | HMH72B341 |  |  | XAHB30CXXN1+TXV | TPLC060A12MP13 | 32000 |  |  | 17 | 8.1 | 32800 |  |  | 23000 | 70.12% | 1.98 | Both | 667.5 | 2.67 | HRCU-A-CB (Split System: Heat Pump with Remote Outdoor Unit-Air-Source) | N/A
211390860 | Central Heat Pump | COLEMAN | HMH72B341 |  |  | XAHB36DXXN1+TXV | TM8V060A12MP12 | 33400 |  |  | 16.5 | 8.1 | 33600 |  |  | 23800 | 70.83% | 2.02 | Both | 695 | 2.78 | HRCU-A-CB (Split System: Heat Pump with Remote Outdoor Unit-Air-Source) | N/A
211394753 | Central Heat Pump | LUXAIRE | HMH72B341 |  |  | XAHD48FBCN1 | LP9C100C16MP13 | 33000 |  |  | 16 | 8.5 | 31800 |  |  | 23200 | 72.96% | 2.04 | Both | 687.5 | 2.75 | HRCU-A-CB (Split System: Heat Pump with Remote Outdoor Unit-Air-Source) | N/A
211395409 | Central Heat Pump | FRASER-JOHNSTON | HMH72B341 |  |  | XAUC48FXXN1+TXV | TP9C080C16MP13 | 33400 |  |  | 16.5 | 8.5 | 32400 |  |  | 23600 | 72.84% | 2.06 | Both | 695 | 2.78 | HRCU-A-CB (Split System: Heat Pump with Remote Outdoor Unit-Air-Source) | N/A
211397903 | Central Heat Pump | FRASER-JOHNSTON | HMH72B341 |  |  | XAUC48FXXN1+TXV | TPLC100C16MP13 | 34000 |  |  | 16.5 | 8.5 | 33200 |  |  | 24400 | 73.49% | 2.1 | Both | 707.5 | 2.83 | HRCU-A-CB (Split System: Heat Pump with Remote Outdoor Unit-Air-Source) | N/A
214594986 | Central Heat Pump | FRASER-JOHNSTON | HH836E2S11 |  |  | CTF36C5CDS1 | Z8ES120C20SMPS1 | 34000 |  |  | 18 | 8.5 | 31600 |  |  | 25400 | 80.38% | 2 | Both | 707.5 | 2.83 | HRCU-A-CB (Split System: Heat Pump with Remote Outdoor Unit-Air-Source) | N/A
211228658 | Central Heat Pump | ARCOAIRE | DLCURAH36ABK |  |  | EA*4X43L21A* | *96VTN1002122A* | 36800 |  |  | 16.5 | 8.5 | 38500 |  |  | 34800 | 90.39% | 2.1 | Both | 767.5 | 3.07 | HRCU-A-CB (Split System: Heat Pump with Remote Outdoor Unit-Air-Source) | N/A
211230324 | Central Heat Pump | ARCOAIRE | DLCURAH36ABK |  |  | EN(A,D,W)4X48L21** | *96VTN0802120A* | 35600 |  |  | 16 | 8.1 | 38500 |  |  | 34800 | 90.39% | 2 | Both | 742.5 | 2.97 | HRCU-A-CB (Split System: Heat Pump with Remote Outdoor Unit-Air-Source) | N/A
214573895 | Central Heat Pump | KEEPRITE | CVH837GKA2* |  |  | EA*4X43L21A*+WALLCON | *97CMN0802120B* | 32800 |  |  | 17.5 | 8.5 | 32800 |  |  | 25200 | 76.83% | 2 | Both | 682.5 | 2.73 | HRCU-A-CB (Split System: Heat Pump with Remote Outdoor Unit-Air-Source) | N/A
212989505 | Central Heat Pump | ARCOAIRE | DLCURAH36ABK |  |  | EA*4X48L24A* | *95MSU0802120A* | 35600 |  |  | 16.5 | 8.5 | 37800 |  |  | 34600 | 91.53% | 2.02 | Both | 742.5 | 2.97 | HRCU-A-CB (Split System: Heat Pump with Remote Outdoor Unit-Air-Source) | N/A
213075246 | Central Heat Pump | ACIQ | DLCURAH36ABK |  |  | EA*4X36L17A* | *80ES(N,L)0901714A* | 35600 |  |  | 15.5 | 8.1 | 39500 |  |  | 35200 | 89.11% | 1.84 | Both | 742.5 | 2.97 | HRCU-A-CB (Split System: Heat Pump with Remote Outdoor Unit-Air-Source) | N/A
214573905 | Central Heat Pump | KEEPRITE | CVH837GKA2* |  |  | EA*4X43L21A*+WALLCON | *96CTN0802120B* | 33000 |  |  | 18.5 | 8.5 | 32600 |  |  | 25000 | 76.69% | 2 | Both | 687.5 | 2.75 | HRCU-A-CB (Split System: Heat Pump with Remote Outdoor Unit-Air-Source) | N/A
213078037 | Central Heat Pump | ARCOAIRE | DLCURAH36ABK |  |  | EA*4X36L17A* | *80MS(N,L)0701716A* | 35200 |  |  | 15.5 | 8.1 | 39000 |  |  | 35200 | 90.26% | 1.84 | Both | 732.5 | 2.93 | HRCU-A-CB (Split System: Heat Pump with Remote Outdoor Unit-Air-Source) | N/A
212986881 | Central Heat Pump | ARCOAIRE | DLCURAH24ABK |  |  | EA*4X25L17A* | *96MSN0601412A* | 24200 |  |  | 17 | 8.5 | 25200 |  |  | 21800 | 86.51% | 1.82 | Both | 505 | 2.02 | HRCU-A-CB (Split System: Heat Pump with Remote Outdoor Unit-Air-Source) | N/A
213071222 | Central Heat Pump | ACIQ | DLCURAH24ABK |  |  | EN(A,D)4X30L14** | *96VSN0601412A* | 23400 |  |  | 16.5 | 8.1 | 25800 |  |  | 24000 | 93.02% | 1.98 | Both | 487.5 | 1.95 | HRCU-A-CB (Split System: Heat Pump with Remote Outdoor Unit-Air-Source) | N/A
210597463 | Central Heat Pump | KEEPRITE | CVH837GKA** |  |  | EA*4X61L24A*+WALLCON | *95CSU1002122A* | 33200 |  |  | 18 | 8.5 | 32000 |  |  | 24800 | 77.5% | 2.02 | Both | 692.5 | 2.77 | HRCU-A-CB (Split System: Heat Pump with Remote Outdoor Unit-Air-Source) | N/A
210597430 | Central Heat Pump | KEEPRITE | CVH837GKA** |  |  | EA*4X61L21A*+WALLCON | *95CSU0802120A* | 33200 |  |  | 18 | 8.5 | 32000 |  |  | 24800 | 77.5% | 2 | Both | 692.5 | 2.77 | HRCU-A-CB (Split System: Heat Pump with Remote Outdoor Unit-Air-Source) | N/A
213070640 | Central Heat Pump | ACIQ | DLCURAH24ABK |  |  | EA*4X37L17A* | *92ESN0401712A* | 24200 |  |  | 16 | 8.1 | 25400 |  |  | 22000 | 86.61% | 1.82 | Both | 505 | 2.02 | HRCU-A-CB (Split System: Heat Pump with Remote Outdoor Unit-Air-Source) | N/A
210597394 | Central Heat Pump | KEEPRITE | CVH837GKA** |  |  | EA*4X60L24A*+WALLCON | *96CTN1202422A* | 32800 |  |  | 18 | 8.5 | 31800 |  |  | 24800 | 77.99% | 2 | Both | 682.5 | 2.73 | HRCU-A-CB (Split System: Heat Pump with Remote Outdoor Unit-Air-Source) | No
213071205 | Central Heat Pump | ACIQ | DLCURAH24ABK |  |  | EN(A,D)4X24L17** | OMV112K14A | 23800 |  |  | 15.2 | 8.5 | 27000 |  |  | 23200 | 85.93% | 1.9 | Both | 495 | 1.98 | HRCU-A-CB (Split System: Heat Pump with Remote Outdoor Unit-Air-Source) | N/A
213070676 | Central Heat Pump | ACIQ | DLCURAH24ABK |  |  | EA*4X37L21A* | *96VSN0802120A* | 24600 |  |  | 17 | 8.5 | 25200 |  |  | 21000 | 83.33% | 1.78 | Both | 512.5 | 2.05 | HRCU-A-CB (Split System: Heat Pump with Remote Outdoor Unit-Air-Source) | N/A
214855378 | Central Heat Pump | HISENSE | AUWR-3624P |  |  | AUH-3624 |  | 32000 |  |  | 19.5 | 10.5 | 34000 |  |  | 31000 | 91.18% | 2.15 | Both | 667.5 | 2.67 | HRCU-A-CB (Split System: Heat Pump with Remote Outdoor Unit-Air-Source) | Yes
211395905 | Central Heat Pump | FRASER-JOHNSTON | HMH72B341 |  |  | XAUC48FXXN1+TXV | TP9C060B12MP13 | 33000 |  |  | 16.5 | 8.1 | 32400 |  |  | 24000 | 74.07% | 2.04 | Both | 687.5 | 2.75 | HRCU-A-CB (Split System: Heat Pump with Remote Outdoor Unit-Air-Source) | N/A
211387772 | Central Heat Pump | FRASER-JOHNSTON | HMH72B341 |  |  | XAHB36DBCN1 | TP9C080B12MP13 | 33200 |  |  | 16.5 | 8.1 | 33400 |  |  | 23600 | 70.66% | 2 | Both | 692.5 | 2.77 | HRCU-A-CB (Split System: Heat Pump with Remote Outdoor Unit-Air-Source) | N/A
213372196 | Central Heat Pump | LPS Legacy | DLCURAH18ABK |  |  | DLFULAH24XBX + CI |  | 18000 |  |  | 16.1 | 9.5 | 19000 |  |  | 15000 | 78.95% | 2.2 | Both | 375 | 1.5 | HRCU-A-C (Split System: Heat Pump with Remote Outdoor Unit with No Indoor Fan --Air Source) | No
214398224 | Central Heat Pump | CHAMPION HEATING AND COOLING | HH836E2S11 |  |  | CTF48C5CFS1 | TMLE120C16MP11 | 33000 |  |  | 19 | 8.5 | 31000 |  |  | 24200 | 78.06% | 2 | Both | 687.5 | 2.75 | HRCU-A-CB (Split System: Heat Pump with Remote Outdoor Unit-Air-Source) | N/A
211392319 | Central Heat Pump | COLEMAN | HMH72B341 |  |  | XAFC36DBCN1 | TM8E080B12MP11 | 34000 |  |  | 18 | 8.1 | 34000 |  |  | 24400 | 71.76% | 2.06 | Both | 707.5 | 2.83 | HRCU-A-CB (Split System: Heat Pump with Remote Outdoor Unit-Air-Source) | N/A
211396038 | Central Heat Pump | LUXAIRE | HMH72B341 |  |  | XAUC48FXXN1+TXV | TM9E100C16MP12 | 33400 |  |  | 17 | 8.5 | 32400 |  |  | 23600 | 72.84% | 2.06 | Both | 695 | 2.78 | HRCU-A-CB (Split System: Heat Pump with Remote Outdoor Unit-Air-Source) | N/A
214398514 | Central Heat Pump | CHAMPION HEATING AND COOLING | HH836E2S11 |  |  | CTM36B5CDS1 | TP9C080B12MP13 | 32600 |  |  | 17 | 8.5 | 30200 |  |  | 25000 | 82.78% | 2 | Both | 680 | 2.72 | HRCU-A-CB (Split System: Heat Pump with Remote Outdoor Unit-Air-Source) | N/A
211386694 | Central Heat Pump | COLEMAN | HMH72B341 |  |  | XAHC36DBCN1 | TM9Y100C20MP11 | 34000 |  |  | 15.5 | 8.1 | 34000 |  |  | 24400 | 71.76% | 2.06 | Both | 707.5 | 2.83 | HRCU-A-CB (Split System: Heat Pump with Remote Outdoor Unit-Air-Source) | N/A
210597391 | Central Heat Pump | KEEPRITE | CVH837GKA** |  |  | EA*4X60L24A*+WALLCON | *96CTN1002122A* | 32800 |  |  | 17.5 | 8.5 | 31800 |  |  | 24800 | 77.99% | 2 | Both | 682.5 | 2.73 | HRCU-A-CB (Split System: Heat Pump with Remote Outdoor Unit-Air-Source) | No
212986587 | Central Heat Pump | ARCOAIRE | DLCURAH24ABK |  |  | EA*4X37L17A* | *96MSN0401712A* | 24000 |  |  | 15.5 | 8.5 | 25600 |  |  | 22200 | 86.72% | 1.82 | Both | 500 | 2 | HRCU-A-CB (Split System: Heat Pump with Remote Outdoor Unit-Air-Source) | N/A
210597418 | Central Heat Pump | KEEPRITE | CVH837GKA** |  |  | EA*4X61L21A*+WALLCON | *80CTL0701716A* | 33200 |  |  | 17.5 | 8.5 | 32200 |  |  | 25000 | 77.64% | 1.98 | Both | 692.5 | 2.77 | HRCU-A-CB (Split System: Heat Pump with Remote Outdoor Unit-Air-Source) | No
210597403 | Central Heat Pump | KEEPRITE | CVH837GKA** |  |  | EA*4X60L24A*+WALLCON | *97CMN1002122A* | 32800 |  |  | 17.5 | 8.5 | 31800 |  |  | 24800 | 77.99% | 2 | Both | 682.5 | 2.73 | HRCU-A-CB (Split System: Heat Pump with Remote Outdoor Unit-Air-Source) | No
210597499 | Central Heat Pump | KEEPRITE | CVH837GKA** |  |  | EHD4X60AAL+WALLCON | *80CSU0401712A* | 33000 |  |  | 17 | 8.1 | 32200 |  |  | 25000 | 77.64% | 2 | Both | 687.5 | 2.75 | HRCU-A-CB (Split System: Heat Pump with Remote Outdoor Unit-Air-Source) | N/A
212975665 | Central Heat Pump | ARCOAIRE | DLCURAH24ABK |  |  | EA*4X30L14A* | *96VTN0601412B* | 23400 |  |  | 16.5 | 8.5 | 26200 |  |  | 25000 | 95.42% | 2.08 | Both | 487.5 | 1.95 | HRCU-A-CB (Split System: Heat Pump with Remote Outdoor Unit-Air-Source) | N/A
212986659 | Central Heat Pump | ARCOAIRE | DLCURAH18ABK |  |  | EA*4X19L17A* | *96MSN0401712A* | 17600 |  |  | 15.5 | 8.1 | 17800 |  |  | 17900 | 100.6% | 2.14 | Both | 367.5 | 1.47 | HRCU-A-CB (Split System: Heat Pump with Remote Outdoor Unit-Air-Source) | N/A
212984737 | Central Heat Pump | ARCOAIRE | DLCURAH18ABK |  |  | EA*4X30L17A* | *92MSN0801716A* | 17900 |  |  | 16.5 | 8.5 | 18500 |  |  | 18700 | 101.1% | 2.26 | Both | 372.5 | 1.49 | HRCU-A-CB (Split System: Heat Pump with Remote Outdoor Unit-Air-Source) | N/A
213067389 | Central Heat Pump | ACIQ | HVH825GKA3* |  |  | EN(A,D)4X48L24**+WALLCON | *97CMN1002122A* | 24200 |  |  | 17 | 8.1 | 21400 |  |  | 16600 | 77.57% | 2.02 | Both | 505 | 2.02 | HRCU-A-CB (Split System: Heat Pump with Remote Outdoor Unit-Air-Source) | N/A
213067390 | Central Heat Pump | ACIQ | HVH825GKA3* |  |  | EN(A,D)4X48L24**+WALLCON | *97CMN1202422A* | 24200 |  |  | 16.5 | 8.1 | 21400 |  |  | 16600 | 77.57% | 2 | Both | 505 | 2.02 | HRCU-A-CB (Split System: Heat Pump with Remote Outdoor Unit-Air-Source) | N/A
213067387 | Central Heat Pump | ACIQ | HVH825GKA3* |  |  | EN(A,D)4X48L24**+WALLCON | *80CTL1352422A* | 24200 |  |  | 17 | 8.1 | 21400 |  |  | 16600 | 77.57% | 2.02 | Both | 505 | 2.02 | HRCU-A-CB (Split System: Heat Pump with Remote Outdoor Unit-Air-Source) | N/A
212986719 | Central Heat Pump | ARCOAIRE | DLCURAH18ABK |  |  | EN(A,D)4X30L17** | *96MSN0401712A* | 17400 |  |  | 15.5 | 8.1 | 18100 |  |  | 18700 | 103.3% | 2.24 | Both | 362.5 | 1.45 | HRCU-A-CB (Split System: Heat Pump with Remote Outdoor Unit-Air-Source) | N/A
211263139 | Central Heat Pump | ARCOAIRE | DLCURAH18ABK |  |  | EN(A,D)4X24L17** | *95ESN0401410A* | 17800 |  |  | 15.5 | 8.5 | 18700 |  |  | 18800 | 100.5% | 2.26 | Both | 370 | 1.48 | HRCU-A-CB (Split System: Heat Pump with Remote Outdoor Unit-Air-Source) | N/A
211594474 | Central Heat Pump | Ecoer | ESCA16H-60 |  |  | EAHAEC-60 |  | 55000 |  |  | 15.3 | 9.4 | 59000 |  |  | 48500 | 82.2% | 1.91 | Both | 1145 | 4.58 | HRCU-A-CB (Split System: Heat Pump with Remote Outdoor Unit-Air-Source) | Yes
211388029 | Central Heat Pump | FRASER-JOHNSTON | HMH72B341 |  |  | XAHC36DXXN1+TXV | TM9V060B12MP12 | 33200 |  |  | 17 | 8.1 | 33400 |  |  | 23800 | 71.26% | 2 | Both | 692.5 | 2.77 | HRCU-A-CB (Split System: Heat Pump with Remote Outdoor Unit-Air-Source) | N/A
214398479 | Central Heat Pump | CHAMPION HEATING AND COOLING | HH836E2S11 |  |  | CTM48C5CFS1 | TM8E100C16MP11 | 32800 |  |  | 19 | 8.5 | 31000 |  |  | 24200 | 78.06% | 2 | Both | 682.5 | 2.73 | HRCU-A-CB (Split System: Heat Pump with Remote Outdoor Unit-Air-Source) | N/A
211393443 | Central Heat Pump | LUXAIRE | HMH72B341 |  |  | XAFC36DXXN1+TXV | TL8E080C16UH11 | 34000 |  |  | 17.5 | 8.1 | 34000 |  |  | 24200 | 71.18% | 2.1 | Both | 707.5 | 2.83 | HRCU-A-CB (Split System: Heat Pump with Remote Outdoor Unit-Air-Source) | N/A
211394046 | Central Heat Pump | COLEMAN | HMH72B341 |  |  | XAFD48FXXN1+TXV | TM9Y080C16MP11 | 33400 |  |  | 17.5 | 8.5 | 32400 |  |  | 23600 | 72.84% | 2.06 | Both | 695 | 2.78 | HRCU-A-CB (Split System: Heat Pump with Remote Outdoor Unit-Air-Source) | N/A
211391444 | Central Heat Pump | LUXAIRE | HMH72B341 |  |  | XAHC36DBCN1 | TMLE100C16MP11 | 33600 |  |  | 17.5 | 8.1 | 33000 |  |  | 23200 | 70.3% | 2.04 | Both | 700 | 2.8 | HRCU-A-CB (Split System: Heat Pump with Remote Outdoor Unit-Air-Source) | N/A
211397328 | Central Heat Pump | FRASER-JOHNSTON | HMH72B341 |  |  | XAHD48FBCN1 | TPLC080C16MP13 | 33600 |  |  | 16 | 8.5 | 32400 |  |  | 23800 | 73.46% | 2.06 | Both | 700 | 2.8 | HRCU-A-CB (Split System: Heat Pump with Remote Outdoor Unit-Air-Source) | N/A
211387501 | Central Heat Pump | FRASER-JOHNSTON | HMH72B341 |  |  | XAFC36DXXN1+TXV | TM9V100C16MP12 | 34000 |  |  | 17.5 | 8.5 | 34000 |  |  | 24000 | 70.59% | 2.1 | Both | 707.5 | 2.83 | HRCU-A-CB (Split System: Heat Pump with Remote Outdoor Unit-Air-Source) | N/A
213067493 | Central Heat Pump | ACIQ | HVH825GKA2* |  |  | EA*4X42L21A*+WALLCON | *80CSU1002120A* | 23800 |  |  | 16.5 | 8.1 | 21400 |  |  | 16700 | 78.04% | 1.96 | Both | 495 | 1.98 | HRCU-A-CB (Split System: Heat Pump with Remote Outdoor Unit-Air-Source) | N/A
213067495 | Central Heat Pump | ACIQ | HVH825GKA2* |  |  | EA*4X42L21A*+WALLCON | *80CTL0701716A* | 23800 |  |  | 16.5 | 8.1 | 21400 |  |  | 16600 | 77.57% | 1.96 | Both | 495 | 1.98 | HRCU-A-CB (Split System: Heat Pump with Remote Outdoor Unit-Air-Source) | N/A
214807713 | Central Heat Pump | CHAMPION HEATING AND COOLING | HH824E2S11 |  |  | CTU36B5XDS1+JMET12BS2N1+TXV |  | 23000 |  |  | 19 | 9 | 22800 |  |  | 17400 | 76.32% | 2 | Both | 480 | 1.92 | HRCU-A-CB (Split System: Heat Pump with Remote Outdoor Unit-Air-Source) | Both
210598086 | Central Heat Pump | AIRQUEST | HVH825GKA2* |  |  | EA*4X48L24A*+WALLCON | *97CMN0602120A* | 24000 |  |  | 16.5 | 8.1 | 21000 |  |  | 16600 | 79.05% | 2 | Both | 500 | 2 | HRCU-A-CB (Split System: Heat Pump with Remote Outdoor Unit-Air-Source) | N/A
214398392 | Central Heat Pump | CHAMPION HEATING AND COOLING | HH824E2S11 |  |  | CTF30B5ACS1 | TMLE100B12MP11 | 23000 |  |  | 17 | 9 | 23000 |  |  | 18000 | 78.26% | 2 | Both | 480 | 1.92 | HRCU-A-CB (Split System: Heat Pump with Remote Outdoor Unit-Air-Source) | Both
214396250 | Central Heat Pump | CHAMPION HEATING AND COOLING | HH824E2S11 |  |  | CTF36B5ADS1 | TM9Y080B12MP11 | 23000 |  |  | 18 | 9 | 22800 |  |  | 17400 | 76.32% | 2 | Both | 480 | 1.92 | HRCU-A-CB (Split System: Heat Pump with Remote Outdoor Unit-Air-Source) | Both
213062623 | Central Heat Pump | ACIQ | HVH825GKA2* |  |  | EA*4X37L17A*+WALLCON | *80CTL0701412A* | 24200 |  |  | 17 | 8.1 | 21400 |  |  | 16600 | 77.57% | 2 | Both | 505 | 2.02 | HRCU-A-CB (Split System: Heat Pump with Remote Outdoor Unit-Air-Source) | N/A
214609139 | Central Heat Pump | CHAMPION HEATING AND COOLING | HH860E2S11 |  |  | CTM60C5CGS1 | Z9ES080C20SMPS1 | 44500 |  |  | 18 | 8.5 | 46500 |  |  | 33400 | 71.83% | 2 | Both | 927.5 | 3.71 | HRCU-A-CB (Split System: Heat Pump with Remote Outdoor Unit-Air-Source) | Both
214609173 | Central Heat Pump | CHAMPION HEATING AND COOLING | HH860E2S11 |  |  | CTF60C5CGS1 | Z9ES100C16SMPS1 | 45500 |  |  | 18 | 8.5 | 47000 |  |  | 34200 | 72.77% | 2 | Both | 947.5 | 3.79 | HRCU-A-CB (Split System: Heat Pump with Remote Outdoor Unit-Air-Source) | N/A
214398293 | Central Heat Pump | CHAMPION HEATING AND COOLING | HH860E2S11 |  |  | CTF60C5CGS1+JME16C2SN1 |  | 45500 |  |  | 19 | 9 | 45500 |  |  | 33800 | 74.29% | 2 | Both | 947.5 | 3.79 | HRCU-A-CB (Split System: Heat Pump with Remote Outdoor Unit-Air-Source) | Both
214398313 | Central Heat Pump | CHAMPION HEATING AND COOLING | HH860E2S11 |  |  | CTM60C5CGS1 | TM9V100C16MP12 | 43500 |  |  | 18 | 8.5 | 44000 |  |  | 33200 | 75.45% | 2 | Both | 907.5 | 3.63 | HRCU-A-CB (Split System: Heat Pump with Remote Outdoor Unit-Air-Source) | Both
214609168 | Central Heat Pump | CHAMPION HEATING AND COOLING | HH860E2S11 |  |  | CTM60C5CGS1 | Z9ES100C20SMPS1 | 45500 |  |  | 18 | 8.5 | 47000 |  |  | 34000 | 72.34% | 2 | Both | 947.5 | 3.79 | HRCU-A-CB (Split System: Heat Pump with Remote Outdoor Unit-Air-Source) | Both
214609193 | Central Heat Pump | CHAMPION HEATING AND COOLING | HH860E2S11 |  |  | CTM60C5CHS1 | Z9ES080C20SMPS1 | 53500 |  |  | 18 | 8.5 | 54000 |  |  | 39000 | 72.22% | 2 | Both | 1115 | 4.46 | HRCU-A-CB (Split System: Heat Pump with Remote Outdoor Unit-Air-Source) | N/A
214396325 | Central Heat Pump | CHAMPION HEATING AND COOLING | HH860E2S11 |  |  | CTM60C5CHS1+JMC17C2SN1 |  | 52500 |  |  | 19 | 8.5 | 53000 |  |  | 38000 | 71.7% | 2 | Both | 1095 | 4.38 | HRCU-A-CB (Split System: Heat Pump with Remote Outdoor Unit-Air-Source) | Both
214609061 | Central Heat Pump | CHAMPION HEATING AND COOLING | HH860E2S11 |  |  | CTF60C5CGS1 | Z9ES100C20SMPS1 | 45500 |  |  | 18 | 8.5 | 47000 |  |  | 34000 | 72.34% | 2 | Both | 947.5 | 3.79 | HRCU-A-CB (Split System: Heat Pump with Remote Outdoor Unit-Air-Source) | Both
214398484 | Central Heat Pump | CHAMPION HEATING AND COOLING | HH836E2S11 |  |  | CTM48C5CFS1 | TMLE100C16MP11 | 32800 |  |  | 19 | 8.5 | 31000 |  |  | 24200 | 78.06% | 2 | Both | 682.5 | 2.73 | HRCU-A-CB (Split System: Heat Pump with Remote Outdoor Unit-Air-Source) | N/A
214398489 | Central Heat Pump | CHAMPION HEATING AND COOLING | HH836E2S11 |  |  | CTM36B5CDS1 | TM8Y080B12MP11 | 33000 |  |  | 18 | 8.5 | 30800 |  |  | 25200 | 81.82% | 2 | Both | 687.5 | 2.75 | HRCU-A-CB (Split System: Heat Pump with Remote Outdoor Unit-Air-Source) | Yes
211393346 | Central Heat Pump | LUXAIRE | HMH72B341 |  |  | XAHC30CXXN1+TXV | TL8E100C20UH11 | 32600 |  |  | 17 | 8.1 | 32400 |  |  | 22800 | 70.37% | 2.02 | Both | 680 | 2.72 | HRCU-A-CB (Split System: Heat Pump with Remote Outdoor Unit-Air-Source) | N/A
211391249 | Central Heat Pump | LUXAIRE | HMH72B341 |  |  | XAHC36DBCN1 | TM8E120C16MP11 | 33600 |  |  | 17.5 | 8.1 | 33000 |  |  | 23200 | 70.3% | 2.04 | Both | 700 | 2.8 | HRCU-A-CB (Split System: Heat Pump with Remote Outdoor Unit-Air-Source) | N/A
214396964 | Central Heat Pump | CHAMPION HEATING AND COOLING | HH836E2S11 |  |  | CTM48C5CFS1 | TMLE120C16MP11 | 33000 |  |  | 19 | 8.5 | 31000 |  |  | 24200 | 78.06% | 2 | Both | 687.5 | 2.75 | HRCU-A-CB (Split System: Heat Pump with Remote Outdoor Unit-Air-Source) | N/A
211395255 | Central Heat Pump | LUXAIRE | HMH72B341 |  |  | XAFD48FBCN1 | TP9C080C16MP13 | 33400 |  |  | 16.5 | 8.5 | 32400 |  |  | 23600 | 72.84% | 2.06 | Both | 695 | 2.78 | HRCU-A-CB (Split System: Heat Pump with Remote Outdoor Unit-Air-Source) | N/A
211389675 | Central Heat Pump | COLEMAN | HMH72B341 |  |  | XAHB30CXXN1+TXV | TM8Y080B12MP11 | 32000 |  |  | 17 | 8.1 | 32200 |  |  | 22800 | 70.81% | 1.98 | Both | 667.5 | 2.67 | HRCU-A-CB (Split System: Heat Pump with Remote Outdoor Unit-Air-Source) | N/A
211394912 | Central Heat Pump | LUXAIRE | HMH72B341 |  |  | XAFC48FXXN1+TXV | TP9C100C16MP13 | 33800 |  |  | 16.5 | 8.5 | 32400 |  |  | 23800 | 73.46% | 2.08 | Both | 705 | 2.82 | HRCU-A-CB (Split System: Heat Pump with Remote Outdoor Unit-Air-Source) | N/A
214396959 | Central Heat Pump | CHAMPION HEATING AND COOLING | HH836E2S11 |  |  | CTM48C5CFS1 | TM8E120C16MP11 | 33000 |  |  | 19 | 8.5 | 31000 |  |  | 24200 | 78.06% | 2 | Both | 687.5 | 2.75 | HRCU-A-CB (Split System: Heat Pump with Remote Outdoor Unit-Air-Source) | N/A
211398041 | Central Heat Pump | FRASER-JOHNSTON | HMH72B341 |  |  | XAFC48FBCN1 | TM8V080B12MP12 | 33000 |  |  | 16 | 8.1 | 32600 |  |  | 24000 | 73.62% | 2.02 | Both | 687.5 | 2.75 | HRCU-A-CB (Split System: Heat Pump with Remote Outdoor Unit-Air-Source) | N/A
214398541 | Central Heat Pump | CHAMPION HEATING AND COOLING | HH836E2S11 |  |  | CTF36B5CDS1 | TP9C080B12MP13 | 33000 |  |  | 18 | 8.5 | 30800 |  |  | 25200 | 81.82% | 2 | Both | 687.5 | 2.75 | HRCU-A-CB (Split System: Heat Pump with Remote Outdoor Unit-Air-Source) | N/A
214398573 | Central Heat Pump | CHAMPION HEATING AND COOLING | HH836E2S11 |  |  | CTF48C5CFS1+JMVT17CC2N1 |  | 34400 |  |  | 19 | 9 | 32000 |  |  | 25400 | 79.38% | 2 | Both | 717.5 | 2.87 | HRCU-A-CB (Split System: Heat Pump with Remote Outdoor Unit-Air-Source) | Both
211391308 | Central Heat Pump | LUXAIRE | HMH72B341 |  |  | XAFC36DXXN1+TXV | TM8E120C16MP11 | 34000 |  |  | 18 | 8.5 | 33600 |  |  | 23800 | 70.83% | 2.08 | Both | 707.5 | 2.83 | HRCU-A-CB (Split System: Heat Pump with Remote Outdoor Unit-Air-Source) | N/A
210597526 | Central Heat Pump | KEEPRITE | CVH837GKA** |  |  | EHD4X60AAL+WALLCON | *95CSU0802120A* | 33000 |  |  | 17 | 8.1 | 32200 |  |  | 24800 | 77.02% | 2.02 | Both | 687.5 | 2.75 | HRCU-A-CB (Split System: Heat Pump with Remote Outdoor Unit-Air-Source) | N/A
210597397 | Central Heat Pump | KEEPRITE | CVH837GKA** |  |  | EA*4X60L24A*+WALLCON | *97CMN0602120A* | 32600 |  |  | 17 | 8.1 | 32200 |  |  | 25000 | 77.64% | 1.96 | Both | 680 | 2.72 | HRCU-A-CB (Split System: Heat Pump with Remote Outdoor Unit-Air-Source) | N/A
210597433 | Central Heat Pump | KEEPRITE | CVH837GKA** |  |  | EA*4X61L21A*+WALLCON | *95CSU1002122A* | 33200 |  |  | 18 | 8.5 | 32000 |  |  | 24800 | 77.5% | 2 | Both | 692.5 | 2.77 | HRCU-A-CB (Split System: Heat Pump with Remote Outdoor Unit-Air-Source) | N/A
210597415 | Central Heat Pump | KEEPRITE | CVH837GKA** |  |  | EA*4X61L21A*+WALLCON | *80CSU1002120A* | 33200 |  |  | 17.5 | 8.5 | 32200 |  |  | 25000 | 77.64% | 1.98 | Both | 692.5 | 2.77 | HRCU-A-CB (Split System: Heat Pump with Remote Outdoor Unit-Air-Source) | N/A
213070693 | Central Heat Pump | ACIQ | DLCURAH24ABK |  |  | EA*4X37L21A* | *96VSN0801716A* | 24800 |  |  | 17 | 8.5 | 25600 |  |  | 21000 | 82.03% | 1.76 | Both | 517.5 | 2.07 | HRCU-A-CB (Split System: Heat Pump with Remote Outdoor Unit-Air-Source) | N/A
213070670 | Central Heat Pump | ACIQ | DLCURAH24ABK |  |  | EA*4X37L21A* | *96VSN0601714A* | 24800 |  |  | 16.5 | 8.5 | 25600 |  |  | 21000 | 82.03% | 1.76 | Both | 517.5 | 2.07 | HRCU-A-CB (Split System: Heat Pump with Remote Outdoor Unit-Air-Source) | N/A
211389257 | Central Heat Pump | COLEMAN | HMH72B341 |  |  | XAUB30CXXN1+TXV | TM9E040A10MP12 | 32200 |  |  | 17 | 8.1 | 33400 |  |  | 23400 | 70.06% | 1.98 | Both | 670 | 2.68 | HRCU-A-CB (Split System: Heat Pump with Remote Outdoor Unit-Air-Source) | N/A
211390693 | Central Heat Pump | LUXAIRE | HMH72B341 |  |  | XAFC30CXXN1+TXV | LPLC080B12MP13 | 32400 |  |  | 17 | 8.1 | 34000 |  |  | 23800 | 70% | 2 | Both | 675 | 2.7 | HRCU-A-CB (Split System: Heat Pump with Remote Outdoor Unit-Air-Source) | N/A
211390726 | Central Heat Pump | LUXAIRE | HMH72B341 |  |  | XAFB36DXXN1+TXV | LPLC080B12MP13 | 33600 |  |  | 17 | 8.1 | 33600 |  |  | 23600 | 70.24% | 2.02 | Both | 700 | 2.8 | HRCU-A-CB (Split System: Heat Pump with Remote Outdoor Unit-Air-Source) | N/A
211391631 | Central Heat Pump | LUXAIRE | HMH72B341 |  |  | XAHC30CXXN1+TXV | TM8E100B12MP11 | 32000 |  |  | 17.5 | 8.1 | 32600 |  |  | 23000 | 70.55% | 1.98 | Both | 667.5 | 2.67 | HRCU-A-CB (Split System: Heat Pump with Remote Outdoor Unit-Air-Source) | N/A
211389403 | Central Heat Pump | LUXAIRE | HMH72B341 |  |  | XAFC36DBCN1 | TM8Y100C20MP11 | 34000 |  |  | 17.5 | 8.5 | 33800 |  |  | 23800 | 70.41% | 2.1 | Both | 707.5 | 2.83 | HRCU-A-CB (Split System: Heat Pump with Remote Outdoor Unit-Air-Source) | N/A
211395785 | Central Heat Pump | LUXAIRE | HMH72B341 |  |  | XAHC48FBCN1 | TP9C060B12MP13 | 32400 |  |  | 16 | 8.1 | 32000 |  |  | 23400 | 73.12% | 2 | Both | 675 | 2.7 | HRCU-A-CB (Split System: Heat Pump with Remote Outdoor Unit-Air-Source) | N/A
211395830 | Central Heat Pump | LUXAIRE | HMH72B341 |  |  | XAFC48FXXN1+TXV | TP9C060B12MP13 | 33000 |  |  | 16.5 | 8.1 | 32400 |  |  | 24000 | 74.07% | 2.04 | Both | 687.5 | 2.75 | HRCU-A-CB (Split System: Heat Pump with Remote Outdoor Unit-Air-Source) | N/A
211396562 | Central Heat Pump | COLEMAN | HMH72B341 |  |  | XAHC48FBCN1 | TM8Y100C20MP11 | 33800 |  |  | 16.5 | 8.5 | 32400 |  |  | 23800 | 73.46% | 2.06 | Both | 705 | 2.82 | HRCU-A-CB (Split System: Heat Pump with Remote Outdoor Unit-Air-Source) | N/A
209270314 | Central Heat Pump | ECO-AIR | MOX430U-24HFN1-MR0 |  |  | MAC-24HWDN1-MN0 |  | 24000 |  |  | 15.7 | 9.8 | 25600 |  |  | 18500 | 72.27% | 2.2 | Both | 500 | 2 | HRCU-A-C (Split System: Heat Pump with Remote Outdoor Unit with No Indoor Fan --Air Source) | N/A
211394668 | Central Heat Pump | FRASER-JOHNSTON | HMH72B341 |  |  | XAUC48FXXN1+TXV | TP9C100C20MP13 | 34000 |  |  | 16.5 | 8.5 | 33000 |  |  | 24200 | 73.33% | 2.1 | Both | 707.5 | 2.83 | HRCU-A-CB (Split System: Heat Pump with Remote Outdoor Unit-Air-Source) | N/A
213297423 | Central Heat Pump | COLEMAN | HMH72B341 |  |  | XAUB36DXXN1+JMVT12BC2N1+TXV |  | 34000 |  |  | 18.5 | 8.5 | 33600 |  |  | 23600 | 70.24% | 2.1 | Both | 707.5 | 2.83 | HRCU-A-CB (Split System: Heat Pump with Remote Outdoor Unit-Air-Source) | N/A
211389972 | Central Heat Pump | FRASER-JOHNSTON | HMH72B341 |  |  | XAHC36DXXN1+TXV | TPLC100C16MP13 | 34000 |  |  | 17 | 8.1 | 34000 |  |  | 24600 | 72.35% | 2.08 | Both | 707.5 | 2.83 | HRCU-A-CB (Split System: Heat Pump with Remote Outdoor Unit-Air-Source) | N/A
211390285 | Central Heat Pump | FRASER-JOHNSTON | HMH72B341 |  |  | XAFC36DBCN1 | TPLC080C16MP13 | 34000 |  |  | 17.5 | 8.5 | 33800 |  |  | 23800 | 70.41% | 2.08 | Both | 707.5 | 2.83 | HRCU-A-CB (Split System: Heat Pump with Remote Outdoor Unit-Air-Source) | N/A
211393060 | Central Heat Pump | LUXAIRE | HMH72B341 |  |  | XAHC36DXXN1+TXV | TL9E080C16UH11 | 34000 |  |  | 17 | 8.1 | 33800 |  |  | 24000 | 71.01% | 2.06 | Both | 707.5 | 2.83 | HRCU-A-CB (Split System: Heat Pump with Remote Outdoor Unit-Air-Source) | N/A
211391353 | Central Heat Pump | LUXAIRE | HMH72B341 |  |  | XAFC36DBCN1 | TMLE120C16MP11 | 34000 |  |  | 18 | 8.5 | 33600 |  |  | 23800 | 70.83% | 2.08 | Both | 707.5 | 2.83 | HRCU-A-CB (Split System: Heat Pump with Remote Outdoor Unit-Air-Source) | N/A
214396743 | Central Heat Pump | CHAMPION HEATING AND COOLING | HH860E2S11 |  |  | CTF60D5CHS1+JME18D2SN1 |  | 53000 |  |  | 19 | 8.5 | 53500 |  |  | 38500 | 71.96% | 2 | Both | 1105 | 4.42 | HRCU-A-CB (Split System: Heat Pump with Remote Outdoor Unit-Air-Source) | Both
214398417 | Central Heat Pump | CHAMPION HEATING AND COOLING | HH860E2S11 |  |  | CTF60D5CHS1 | TP9C120D20MP13 | 53000 |  |  | 19 | 8.5 | 54500 |  |  | 39500 | 72.48% | 2 | Both | 1105 | 4.42 | HRCU-A-CB (Split System: Heat Pump with Remote Outdoor Unit-Air-Source) | N/A
211756650 | Central Heat Pump | LPS Legacy | DLCURAH30ABK |  |  | DLFUAAH30XAK |  | 30000 |  |  | 16.2 | 8.9 | 33000 |  |  | 24000 | 72.73% | 1.8 | Both | 625 | 2.5 | HRCU-A-CB (Split System: Heat Pump with Remote Outdoor Unit-Air-Source) | Yes
214609109 | Central Heat Pump | CHAMPION HEATING AND COOLING | HH860E2S11 |  |  | CTM60D5CHS1 | Z9ES120D20SMPS1 | 53500 |  |  | 18 | 8.5 | 53500 |  |  | 39000 | 72.9% | 2 | Both | 1115 | 4.46 | HRCU-A-CB (Split System: Heat Pump with Remote Outdoor Unit-Air-Source) | Both
214396768 | Central Heat Pump | CHAMPION HEATING AND COOLING | HH860E2S11 |  |  | CTF60D5CJS1+JME18D2SN1 |  | 53000 |  |  | 19 | 8.5 | 54000 |  |  | 39000 | 72.22% | 2 | Both | 1105 | 4.42 | HRCU-A-CB (Split System: Heat Pump with Remote Outdoor Unit-Air-Source) | N/A
214398726 | Central Heat Pump | CHAMPION HEATING AND COOLING | HH860E2S11 |  |  | CTM60D5CGS1 | TM9V120D20MP12 | 44000 |  |  | 18 | 8.5 | 44000 |  |  | 33400 | 75.91% | 2 | Both | 917.5 | 3.67 | HRCU-A-CB (Split System: Heat Pump with Remote Outdoor Unit-Air-Source) | Both
214398424 | Central Heat Pump | CHAMPION HEATING AND COOLING | HH860E2S11 |  |  | CTF60C5CHS1+JME16C2SN1 |  | 53000 |  |  | 19 | 8.5 | 53500 |  |  | 38500 | 71.96% | 2 | Both | 1105 | 4.42 | HRCU-A-CB (Split System: Heat Pump with Remote Outdoor Unit-Air-Source) | Both
214866051 | Central Heat Pump | AIREASE | 4SHP22LX124P-**A |  |  | 7AH2AE30PX-0* |  | 24200 |  |  | 22 | 9.5 | 22400 |  |  | 16100 | 71.88% | 2.34 | Both | 505 | 2.02 | HRCU-A-CB (Split System: Heat Pump with Remote Outdoor Unit-Air-Source) | No
211396620 | Central Heat Pump | COLEMAN | HMH72B341 |  |  | XAFD48FBCN1 | TM8Y100C20MP11 | 34000 |  |  | 16.5 | 8.5 | 34000 |  |  | 24200 | 71.18% | 2.1 | Both | 707.5 | 2.83 | HRCU-A-CB (Split System: Heat Pump with Remote Outdoor Unit-Air-Source) | N/A
211395982 | Central Heat Pump | LUXAIRE | HMH72B341 |  |  | XAFD48FXXN1+TXV | TM9E100C16MP12 | 33400 |  |  | 17 | 8.5 | 32400 |  |  | 23600 | 72.84% | 2.06 | Both | 695 | 2.78 | HRCU-A-CB (Split System: Heat Pump with Remote Outdoor Unit-Air-Source) | N/A
211393562 | Central Heat Pump | LUXAIRE | HMH72B341 |  |  | XAUB36DXXN1+TXV | TL8E060A12UH11 | 34000 |  |  | 18 | 8.1 | 33800 |  |  | 23800 | 70.41% | 2.06 | Both | 707.5 | 2.83 | HRCU-A-CB (Split System: Heat Pump with Remote Outdoor Unit-Air-Source) | N/A
211396201 | Central Heat Pump | LUXAIRE | HMH72B341 |  |  | XAHC48FXXN1+TXV | TM9E080B12MP12 | 32600 |  |  | 16.5 | 8.1 | 31800 |  |  | 23400 | 73.58% | 2 | Both | 680 | 2.72 | HRCU-A-CB (Split System: Heat Pump with Remote Outdoor Unit-Air-Source) | N/A
211389271 | Central Heat Pump | COLEMAN | HMH72B341 |  |  | XAHC36DXXN1+TXV | TM8Y120C20MP11 | 34000 |  |  | 17 | 8.1 | 33800 |  |  | 24200 | 71.6% | 2.08 | Both | 707.5 | 2.83 | HRCU-A-CB (Split System: Heat Pump with Remote Outdoor Unit-Air-Source) | N/A
211391593 | Central Heat Pump | LUXAIRE | HMH72B341 |  |  | XAHC36DXXN1+TXV | TMLE100B12MP11 | 33400 |  |  | 17.5 | 8.1 | 33000 |  |  | 23400 | 70.91% | 2.02 | Both | 695 | 2.78 | HRCU-A-CB (Split System: Heat Pump with Remote Outdoor Unit-Air-Source) | N/A
214398526 | Central Heat Pump | CHAMPION HEATING AND COOLING | HH836E2S11 |  |  | CTF36C5CDS1 | TL9E100C20UH11 | 33800 |  |  | 17 | 8.5 | 31600 |  |  | 25400 | 80.38% | 2 | Both | 705 | 2.82 | HRCU-A-CB (Split System: Heat Pump with Remote Outdoor Unit-Air-Source) | N/A
211387763 | Central Heat Pump | FRASER-JOHNSTON | HMH72B341 |  |  | XAHB36DBCN1 | TM9V080B12MP12 | 33200 |  |  | 16.5 | 8.1 | 33400 |  |  | 23600 | 70.66% | 2 | Both | 692.5 | 2.77 | HRCU-A-CB (Split System: Heat Pump with Remote Outdoor Unit-Air-Source) | N/A
215319162 | Central Heat Pump | AIRQUEST | D5CLHAH48AAK |  |  | D5FLAAH48XAK |  | 48000 |  |  | 17 | 10.2 | 50000 |  |  | 46000 | 92% | 2 | Both | 1000 | 4 | HRCU-A-CB (Split System: Heat Pump with Remote Outdoor Unit-Air-Source) | Yes
213067410 | Central Heat Pump | ACIQ | HVH825GKA3* |  |  | EHD4X42AAL+WALLCON | *80CTL0701412A* | 24200 |  |  | 16.5 | 8.1 | 21200 |  |  | 16600 | 78.3% | 2.02 | Both | 505 | 2.02 | HRCU-A-CB (Split System: Heat Pump with Remote Outdoor Unit-Air-Source) | N/A
212989289 | Central Heat Pump | ARCOAIRE | DLCURAH18ABK |  |  | EA*4X25L17A* | *95MSU0601716A* | 17800 |  |  | 16.5 | 8.1 | 17700 |  |  | 17700 | 100% | 2.14 | Both | 370 | 1.48 | HRCU-A-CB (Split System: Heat Pump with Remote Outdoor Unit-Air-Source) | N/A
213067417 | Central Heat Pump | ACIQ | HVH825GKA3* |  |  | EHD4X48AAL+WALLCON | *80CSU0601716A* | 24200 |  |  | 16.5 | 8.1 | 21200 |  |  | 16600 | 78.3% | 2.02 | Both | 505 | 2.02 | HRCU-A-CB (Split System: Heat Pump with Remote Outdoor Unit-Air-Source) | N/A
213067401 | Central Heat Pump | ACIQ | HVH825GKA3* |  |  | EHD4X42AAL+WALLCON | *80CTL1352422A* | 24200 |  |  | 16 | 8.1 | 21400 |  |  | 16600 | 77.57% | 2 | Both | 505 | 2.02 | HRCU-A-CB (Split System: Heat Pump with Remote Outdoor Unit-Air-Source) | N/A
213067278 | Central Heat Pump | ACIQ | HVH825GKA3* |  |  | EA*4X42L21A*+WALLCON | *95CSU0802120A* | 23800 |  |  | 16.5 | 8.1 | 21400 |  |  | 16600 | 77.57% | 1.96 | Both | 495 | 1.98 | HRCU-A-CB (Split System: Heat Pump with Remote Outdoor Unit-Air-Source) | N/A
211263250 | Central Heat Pump | ARCOAIRE | DLCURAH18ABK |  |  | EN(A,D)4X24L17** | *95ESN0261410A* | 18000 |  |  | 15.5 | 8.5 | 19000 |  |  | 18700 | 98.42% | 2.24 | Both | 375 | 1.5 | HRCU-A-CB (Split System: Heat Pump with Remote Outdoor Unit-Air-Source) | N/A
211261008 | Central Heat Pump | ARCOAIRE | DLCURAH18ABK |  |  | EA*4X25L17A* | *80ES(N,L)0701712A* | 18600 |  |  | 16.5 | 8.5 | 18400 |  |  | 17400 | 94.57% | 2.12 | Both | 387.5 | 1.55 | HRCU-A-CB (Split System: Heat Pump with Remote Outdoor Unit-Air-Source) | N/A
213070711 | Central Heat Pump | ACIQ | DLCURAH24ABK |  |  | EA*4X37L21A* | *96VTN1002122A* | 24200 |  |  | 17 | 8.1 | 25000 |  |  | 21400 | 85.6% | 1.8 | Both | 505 | 2.02 | HRCU-A-CB (Split System: Heat Pump with Remote Outdoor Unit-Air-Source) | N/A
211242156 | Central Heat Pump | ARCOAIRE | DLCURAH24ABK |  |  | EA*4X36L17A* | *95ESN0601714A* | 24600 |  |  | 16 | 8.5 | 26600 |  |  | 22200 | 83.46% | 1.82 | Both | 512.5 | 2.05 | HRCU-A-CB (Split System: Heat Pump with Remote Outdoor Unit-Air-Source) | N/A
210597508 | Central Heat Pump | KEEPRITE | CVH837GKA** |  |  | EHD4X60AAL+WALLCON | *80CTL0701412A* | 32800 |  |  | 17 | 8.1 | 32400 |  |  | 25000 | 77.16% | 2 | Both | 682.5 | 2.73 | HRCU-A-CB (Split System: Heat Pump with Remote Outdoor Unit-Air-Source) | N/A
210597451 | Central Heat Pump | KEEPRITE | CVH837GKA** |  |  | EA*4X61L24A*+WALLCON | *80CTL0902120A* | 33200 |  |  | 18 | 8.5 | 32000 |  |  | 24800 | 77.5% | 2 | Both | 692.5 | 2.77 | HRCU-A-CB (Split System: Heat Pump with Remote Outdoor Unit-Air-Source) | No
211243578 | Central Heat Pump | ARCOAIRE | DLCURAH24ABK |  |  | EA*4X37L21A* | *92ESN0801716A* | 25000 |  |  | 17.5 | 8.5 | 25600 |  |  | 20800 | 81.25% | 1.76 | Both | 520 | 2.08 | HRCU-A-CB (Split System: Heat Pump with Remote Outdoor Unit-Air-Source) | N/A
210597424 | Central Heat Pump | KEEPRITE | CVH837GKA** |  |  | EA*4X61L21A*+WALLCON | *80CTL0902120A* | 33200 |  |  | 18 | 8.5 | 32000 |  |  | 25000 | 78.12% | 2 | Both | 692.5 | 2.77 | HRCU-A-CB (Split System: Heat Pump with Remote Outdoor Unit-Air-Source) | No
213062923 | Central Heat Pump | ACIQ | HVH825GKA3* |  |  | EA*4X24L17A*+WALLCON | *80CTL0901716A* | 23400 |  |  | 17 | 8.1 | 21800 |  |  | 16700 | 76.61% | 1.9 | Both | 487.5 | 1.95 | HRCU-A-CB (Split System: Heat Pump with Remote Outdoor Unit-Air-Source) | N/A
213062932 | Central Heat Pump | ACIQ | HVH825GKA3* |  |  | EA*4X30L14A*+WALLCON | *80CTL0701412A* | 23400 |  |  | 17 | 8.1 | 21600 |  |  | 16700 | 77.31% | 1.92 | Both | 487.5 | 1.95 | HRCU-A-CB (Split System: Heat Pump with Remote Outdoor Unit-Air-Source) | N/A
213062955 | Central Heat Pump | ACIQ | HVH825GKA3* |  |  | EA*4X36L21A*+WALLCON | *97CMN1002122A* | 23600 |  |  | 16.5 | 8.1 | 21400 |  |  | 16600 | 77.57% | 1.94 | Both | 492.5 | 1.97 | HRCU-A-CB (Split System: Heat Pump with Remote Outdoor Unit-Air-Source) | N/A
212982440 | Central Heat Pump | KEEPRITE | DLCURAH18ABK |  |  | EN(A,D)4X30L17** | *80MSU0401712A* | 17500 |  |  | 16 | 8.1 | 18200 |  |  | 18500 | 101.6% | 2.22 | Both | 365 | 1.46 | HRCU-A-CB (Split System: Heat Pump with Remote Outdoor Unit-Air-Source) | N/A
211260085 | Central Heat Pump | ARCOAIRE | DLCURAH18ABK |  |  | EA*4X24L14A* | *96VSN0401410A* | 17300 |  |  | 16 | 8.5 | 18300 |  |  | 19200 | 104.9% | 2.3 | Both | 360 | 1.44 | HRCU-A-CB (Split System: Heat Pump with Remote Outdoor Unit-Air-Source) | N/A
211261022 | Central Heat Pump | ARCOAIRE | DLCURAH18ABK |  |  | EA*4X25L17A* | *92ESN0601412A* | 18700 |  |  | 16.5 | 8.5 | 18500 |  |  | 17400 | 94.05% | 2.12 | Both | 390 | 1.56 | HRCU-A-CB (Split System: Heat Pump with Remote Outdoor Unit-Air-Source) | N/A
213067388 | Central Heat Pump | ACIQ | HVH825GKA3* |  |  | EN(A,D)4X48L24**+WALLCON | *96CTN1202422A* | 24200 |  |  | 17 | 8.1 | 21200 |  |  | 16600 | 78.3% | 2.02 | Both | 505 | 2.02 | HRCU-A-CB (Split System: Heat Pump with Remote Outdoor Unit-Air-Source) | N/A
210597487 | Central Heat Pump | KEEPRITE | CVH837GKA** |  |  | EHD4X36AAL+WALLCON | *80CSU0401712A* | 32200 |  |  | 17 | 8.1 | 33200 |  |  | 24800 | 74.7% | 1.92 | Both | 670 | 2.68 | HRCU-A-CB (Split System: Heat Pump with Remote Outdoor Unit-Air-Source) | N/A
213071182 | Central Heat Pump | ACIQ | DLCURAH24ABK |  |  | EN(A,D)4X24L17** | *80ES(N,L)0701412A* | 23800 |  |  | 16 | 8.5 | 26800 |  |  | 23200 | 86.57% | 1.92 | Both | 495 | 1.98 | HRCU-A-CB (Split System: Heat Pump with Remote Outdoor Unit-Air-Source) | N/A
210597469 | Central Heat Pump | KEEPRITE | CVH837GKA** |  |  | EA*4X61L24A*+WALLCON | *96CTN1002122A* | 33200 |  |  | 18 | 8.5 | 32000 |  |  | 24800 | 77.5% | 2 | Both | 692.5 | 2.77 | HRCU-A-CB (Split System: Heat Pump with Remote Outdoor Unit-Air-Source) | No
210597406 | Central Heat Pump | KEEPRITE | CVH837GKA** |  |  | EA*4X60L24A*+WALLCON | *97CMN1202422A* | 32800 |  |  | 17.5 | 8.5 | 32000 |  |  | 24800 | 77.5% | 1.98 | Both | 682.5 | 2.73 | HRCU-A-CB (Split System: Heat Pump with Remote Outdoor Unit-Air-Source) | No
212989205 | Central Heat Pump | ARCOAIRE | DLCURAH24ABK |  |  | EA*4X37L21A* | *95MSU0601716A* | 24200 |  |  | 17.5 | 8.5 | 25200 |  |  | 21600 | 85.71% | 1.82 | Both | 505 | 2.02 | HRCU-A-CB (Split System: Heat Pump with Remote Outdoor Unit-Air-Source) | N/A
213070652 | Central Heat Pump | ACIQ | DLCURAH24ABK |  |  | EA*4X37L17A* | OMV098J12* | 24200 |  |  | 16.5 | 8.5 | 25400 |  |  | 21800 | 85.83% | 1.82 | Both | 505 | 2.02 | HRCU-A-CB (Split System: Heat Pump with Remote Outdoor Unit-Air-Source) | N/A
212976101 | Central Heat Pump | ARCOAIRE | DLCURAH24ABK |  |  | EN(A,D)4X30L17** | *96VTN0801716B* | 23400 |  |  | 16.5 | 8.1 | 25800 |  |  | 24200 | 93.8% | 2 | Both | 487.5 | 1.95 | HRCU-A-CB (Split System: Heat Pump with Remote Outdoor Unit-Air-Source) | N/A
211395880 | Central Heat Pump | LUXAIRE | HMH72B341 |  |  | XAUC48FXXN1+TXV | TM9V060B12MP12 | 33000 |  |  | 16.5 | 8.1 | 32400 |  |  | 24000 | 74.07% | 2.04 | Both | 687.5 | 2.75 | HRCU-A-CB (Split System: Heat Pump with Remote Outdoor Unit-Air-Source) | N/A
214396788 | Central Heat Pump | CHAMPION HEATING AND COOLING | HH836E2S11 |  |  | CTM36C5CDS1 | TM8Y100C16MP11 | 33600 |  |  | 18 | 8.5 | 31400 |  |  | 25400 | 80.89% | 2 | Both | 700 | 2.8 | HRCU-A-CB (Split System: Heat Pump with Remote Outdoor Unit-Air-Source) | Yes
214396813 | Central Heat Pump | CHAMPION HEATING AND COOLING | HH836E2S11 |  |  | CTF36C5CDS1+JMVT17CC2N1 |  | 34800 |  |  | 19 | 8.5 | 32200 |  |  | 25400 | 78.88% | 2 | Both | 725 | 2.9 | HRCU-A-CB (Split System: Heat Pump with Remote Outdoor Unit-Air-Source) | N/A
214396818 | Central Heat Pump | CHAMPION HEATING AND COOLING | HH836E2S11 |  |  | CTF36C5CDS1 | TL8E080C16UH11 | 33800 |  |  | 18 | 8.5 | 31800 |  |  | 25600 | 80.5% | 2 | Both | 705 | 2.82 | HRCU-A-CB (Split System: Heat Pump with Remote Outdoor Unit-Air-Source) | N/A
211395044 | Central Heat Pump | LUXAIRE | HMH72B341 |  |  | XAHD48FBCN1 | TP9C080C16MP13 | 32600 |  |  | 16 | 8.1 | 31800 |  |  | 23200 | 72.96% | 2.02 | Both | 680 | 2.72 | HRCU-A-CB (Split System: Heat Pump with Remote Outdoor Unit-Air-Source) | N/A
211395201 | Central Heat Pump | LUXAIRE | HMH72B341 |  |  | XAFD48FXXN1+TXV | TP9C080C16MP13 | 33400 |  |  | 16.5 | 8.5 | 32400 |  |  | 23600 | 72.84% | 2.06 | Both | 695 | 2.78 | HRCU-A-CB (Split System: Heat Pump with Remote Outdoor Unit-Air-Source) | N/A
211389053 | Central Heat Pump | COLEMAN | HMH72B341 |  |  | XAFC30CXXN1+TXV | TM9E060B12MP12 | 32600 |  |  | 17 | 8.1 | 33600 |  |  | 23600 | 70.24% | 2 | Both | 680 | 2.72 | HRCU-A-CB (Split System: Heat Pump with Remote Outdoor Unit-Air-Source) | N/A
211389301 | Central Heat Pump | COLEMAN | HMH72B341 |  |  | XAHC36DBCN1 | TM8Y120C20MP11 | 34000 |  |  | 17 | 8.1 | 33800 |  |  | 24200 | 71.6% | 2.08 | Both | 707.5 | 2.83 | HRCU-A-CB (Split System: Heat Pump with Remote Outdoor Unit-Air-Source) | N/A
210598094 | Central Heat Pump | AIRQUEST | HVH825GKA2* |  |  | EA*4X48L24A*+WALLCON | *97CMN1202422A* | 24000 |  |  | 16.5 | 8.1 | 21000 |  |  | 16600 | 79.05% | 2.02 | Both | 500 | 2 | HRCU-A-CB (Split System: Heat Pump with Remote Outdoor Unit-Air-Source) | N/A
214606485 | Central Heat Pump | LUXAIRE | HH824E2S11 |  |  | CTF30B5ACS1 |  | 23000 |  |  | 15.2 | 8.5 | 23000 |  |  | 17400 | 75.65% | 2 | Both | 480 | 1.92 | HRCU-A-C (Split System: Heat Pump with Remote Outdoor Unit with No Indoor Fan --Air Source) | N/A
214609100 | Central Heat Pump | CHAMPION HEATING AND COOLING | HH824E2S11 |  |  | CTF36B5ADS1 | Z9ES060B12SMPS1 | 23000 |  |  | 17 | 9 | 23000 |  |  | 17800 | 77.39% | 2 | Both | 480 | 1.92 | HRCU-A-CB (Split System: Heat Pump with Remote Outdoor Unit-Air-Source) | N/A
214651802 | Central Heat Pump | LUXAIRE | HH824E2S11 |  |  | CTU30B5XCS1+TXV | TM9E080B12MP12 | 23000 |  |  | 17 | 9 | 23000 |  |  | 18700 | 81.3% | 2 | Both | 480 | 1.92 | HRCU-A-CB (Split System: Heat Pump with Remote Outdoor Unit-Air-Source) | N/A
213062589 | Central Heat Pump | ACIQ | HVH825GKA2* |  |  | EA*4X25L17A*+WALLCON | *80CTL0901716A* | 24400 |  |  | 17.5 | 8.5 | 21200 |  |  | 16600 | 78.3% | 2.04 | Both | 507.5 | 2.03 | HRCU-A-CB (Split System: Heat Pump with Remote Outdoor Unit-Air-Source) | N/A
214397158 | Central Heat Pump | CHAMPION HEATING AND COOLING | HH824E2S11 |  |  | CTF30B5ACS1 | TPLC080B12MP13 | 23000 |  |  | 17 | 9 | 23000 |  |  | 17700 | 76.96% | 2 | Both | 480 | 1.92 | HRCU-A-CB (Split System: Heat Pump with Remote Outdoor Unit-Air-Source) | Both
214810239 | Central Heat Pump | CHAMPION HEATING AND COOLING | HH824E2S11 |  |  | CTM36B5ADS1 | TM9V080B12MP12 | 23000 |  |  | 18 | 9 | 23000 |  |  | 17700 | 76.96% | 2 | Both | 480 | 1.92 | HRCU-A-CB (Split System: Heat Pump with Remote Outdoor Unit-Air-Source) | Both
213067394 | Central Heat Pump | ACIQ | HVH825GKA3* |  |  | EHD4X42AAL+WALLCON | *95CSU0802120A* | 24200 |  |  | 16 | 8.1 | 21400 |  |  | 16600 | 77.57% | 2 | Both | 505 | 2.02 | HRCU-A-CB (Split System: Heat Pump with Remote Outdoor Unit-Air-Source) | N/A
215319182 | Central Heat Pump | LPS Legacy | D5CUHAH30AAK |  |  | D5FUHAH36XAK |  | 30000 |  |  | 17.2 | 10.8 | 33000 |  |  | 33200 | 100.6% | 1.97 | Both | 625 | 2.5 | HRCU-A-CB (Split System: Heat Pump with Remote Outdoor Unit-Air-Source) | Yes
213067419 | Central Heat Pump | ACIQ | HVH825GKA3* |  |  | EHD4X48AAL+WALLCON | *80CTL0451712A* | 24200 |  |  | 16 | 8.1 | 21400 |  |  | 16700 | 78.04% | 2 | Both | 505 | 2.02 | HRCU-A-CB (Split System: Heat Pump with Remote Outdoor Unit-Air-Source) | N/A
213067283 | Central Heat Pump | ACIQ | HVH825GKA3* |  |  | EA*4X42L21A*+WALLCON | *80CTL0451712A* | 23600 |  |  | 16.5 | 8.1 | 21600 |  |  | 16800 | 77.78% | 1.94 | Both | 492.5 | 1.97 | HRCU-A-CB (Split System: Heat Pump with Remote Outdoor Unit-Air-Source) | N/A
213062920 | Central Heat Pump | ACIQ | HVH825GKA3* |  |  | EA*4X24L17A*+WALLCON | *97CMN0601714A* | 23000 |  |  | 16 | 8.1 | 22000 |  |  | 17000 | 77.27% | 1.88 | Both | 480 | 1.92 | HRCU-A-CB (Split System: Heat Pump with Remote Outdoor Unit-Air-Source) | N/A
211260979 | Central Heat Pump | ARCOAIRE | DLCURAH18ABK |  |  | EA*4X25L17A* | *80ES(N,L)0451412A* | 18600 |  |  | 16.5 | 8.5 | 18400 |  |  | 17400 | 94.57% | 2.12 | Both | 387.5 | 1.55 | HRCU-A-CB (Split System: Heat Pump with Remote Outdoor Unit-Air-Source) | N/A
211263185 | Central Heat Pump | ARCOAIRE | DLCURAH18ABK |  |  | EN(A,D)4X24L17** | *95ESN0601412A* | 17800 |  |  | 16 | 8.5 | 18700 |  |  | 18800 | 100.5% | 2.26 | Both | 370 | 1.48 | HRCU-A-CB (Split System: Heat Pump with Remote Outdoor Unit-Air-Source) | N/A
215319186 | Central Heat Pump | LPS Legacy | D5CSHAH33AAK |  |  | D5FSAAH36XBK |  | 33000 |  |  | 16.7 | 10 | 35000 |  |  | 34000 | 97.14% | 2 | Both | 687.5 | 2.75 | HRCU-A-CB (Split System: Heat Pump with Remote Outdoor Unit-Air-Source) | Yes
212985331 | Central Heat Pump | KEEPRITE | DLCURAH30ABK |  |  | EN(A,D,W)4X42L21** | *92MSN1002120A* | 30000 |  |  | 15.2 | 8.1 | 34400 |  |  | 27600 | 80.23% | 1.8 | Both | 625 | 2.5 | HRCU-A-CB (Split System: Heat Pump with Remote Outdoor Unit-Air-Source) | N/A
214398583 | Central Heat Pump | CHAMPION HEATING AND COOLING | HH836E2S11 |  |  | CTM48C5CFS1 | TP9C100C20MP13 | 33800 |  |  | 18 | 8.5 | 32400 |  |  | 26000 | 80.25% | 2 | Both | 705 | 2.82 | HRCU-A-CB (Split System: Heat Pump with Remote Outdoor Unit-Air-Source) | N/A
214398590 | Central Heat Pump | CHAMPION HEATING AND COOLING | HH836E2S11 |  |  | CTM48C5CFS1 | TM9Y080C16MP11 | 32800 |  |  | 19 | 8.5 | 31000 |  |  | 24200 | 78.06% | 2 | Both | 682.5 | 2.73 | HRCU-A-CB (Split System: Heat Pump with Remote Outdoor Unit-Air-Source) | N/A
211391323 | Central Heat Pump | LUXAIRE | HMH72B341 |  |  | XAFC36DXXN1+TXV | TMLE120C16MP11 | 34000 |  |  | 18 | 8.5 | 33600 |  |  | 23800 | 70.83% | 2.08 | Both | 707.5 | 2.83 | HRCU-A-CB (Split System: Heat Pump with Remote Outdoor Unit-Air-Source) | N/A
211397555 | Central Heat Pump | FRASER-JOHNSTON | HMH72B341 |  |  | XAFD48FXXN1+TXV | TMLV100C16MP12 | 34000 |  |  | 16.5 | 8.5 | 33000 |  |  | 24400 | 73.94% | 2.1 | Both | 707.5 | 2.83 | HRCU-A-CB (Split System: Heat Pump with Remote Outdoor Unit-Air-Source) | N/A
211394312 | Central Heat Pump | FRASER-JOHNSTON | HMH72B341 |  |  | XAHD48FBCN1 | TP9C120D20MP13 | 33400 |  |  | 16.5 | 8.5 | 32000 |  |  | 23200 | 72.5% | 2.06 | Both | 695 | 2.78 | HRCU-A-CB (Split System: Heat Pump with Remote Outdoor Unit-Air-Source) | N/A
211397287 | Central Heat Pump | FRASER-JOHNSTON | HMH72B341 |  |  | XAHD48FBCN1 | TM8V100C16MP12 | 33600 |  |  | 16 | 8.5 | 32400 |  |  | 23800 | 73.46% | 2.06 | Both | 700 | 2.8 | HRCU-A-CB (Split System: Heat Pump with Remote Outdoor Unit-Air-Source) | N/A
213297409 | Central Heat Pump | LUXAIRE | HMH72B341 |  |  | XAHB30CXXN1+TXV | Z8ES040A12LMPS1 | 31800 |  |  | 17 | 8.1 | 32200 |  |  | 22600 | 70.19% | 2 | Both | 662.5 | 2.65 | HRCU-A-CB (Split System: Heat Pump with Remote Outdoor Unit-Air-Source) | N/A
210597370 | Central Heat Pump | KEEPRITE | CVH837GKA** |  |  | EA*4X60L24A*+WALLCON | *80CSU1002120A* | 32800 |  |  | 17.5 | 8.1 | 32000 |  |  | 24800 | 77.5% | 1.98 | Both | 682.5 | 2.73 | HRCU-A-CB (Split System: Heat Pump with Remote Outdoor Unit-Air-Source) | N/A
212989241 | Central Heat Pump | ARCOAIRE | DLCURAH24ABK |  |  | EN(A,D,W)4X36L17** | *95MSU0601716A* | 23600 |  |  | 17 | 8.5 | 26400 |  |  | 24400 | 92.42% | 2.02 | Both | 492.5 | 1.97 | HRCU-A-CB (Split System: Heat Pump with Remote Outdoor Unit-Air-Source) | N/A
213070649 | Central Heat Pump | ACIQ | DLCURAH24ABK |  |  | EA*4X37L17A* | *80ESU0601716A | 25400 |  |  | 16.5 | 8.5 | 26200 |  |  | 21000 | 80.15% | 1.76 | Both | 530 | 2.12 | HRCU-A-CB (Split System: Heat Pump with Remote Outdoor Unit-Air-Source) | N/A
212989193 | Central Heat Pump | ARCOAIRE | DLCURAH24ABK |  |  | EA*4X37L17A* | *95MSU0601716A* | 24000 |  |  | 17 | 8.5 | 25600 |  |  | 22400 | 87.5% | 1.88 | Both | 500 | 2 | HRCU-A-CB (Split System: Heat Pump with Remote Outdoor Unit-Air-Source) | N/A
213070446 | Central Heat Pump | ACIQ | DLCURAH24ABK |  |  | EA*4X36L21A* | OLV112A16A | 24400 |  |  | 16 | 8.5 | 26400 |  |  | 22200 | 84.09% | 1.84 | Both | 507.5 | 2.03 | HRCU-A-CB (Split System: Heat Pump with Remote Outdoor Unit-Air-Source) | N/A
211241065 | Central Heat Pump | ARCOAIRE | DLCURAH24ABK |  |  | EA*4X25L17A* | *80ES(N,L)0451412A* | 25400 |  |  | 16.5 | 8.5 | 26000 |  |  | 20800 | 80% | 1.76 | Both | 530 | 2.12 | HRCU-A-CB (Split System: Heat Pump with Remote Outdoor Unit-Air-Source) | N/A
210597355 | Central Heat Pump | KEEPRITE | CVH837GKA** |  |  | EA*4X36L21A*+WALLCON | *95CSU0802120A* | 31600 |  |  | 17 | 8.1 | 33200 |  |  | 24200 | 72.89% | 1.86 | Both | 657.5 | 2.63 | HRCU-A-CB (Split System: Heat Pump with Remote Outdoor Unit-Air-Source) | N/A
211793549 | Central Heat Pump | KADEN | KO-UUS24HP-2AAMA |  |  | KI-UUS24AHP-2AAMA |  | 24000 |  |  | 17 | 9.2 | 26000 |  |  | 19400 | 74.62% | 2.1 | Both | 500 | 2 | HRCU-A-CB (Split System: Heat Pump with Remote Outdoor Unit-Air-Source) | N/A
211206927 | Central Heat Pump | LUXAIRE | HL20B4821 |  |  | XAMC48HE3N1+CC | TM9V100C16MP12 | 43500 |  |  | 19 | 9 | 44000 |  |  | 36200 | 82.27% | 2.14 | Both | 907.5 | 3.63 | HRCU-A-CB (Split System: Heat Pump with Remote Outdoor Unit-Air-Source) | No
214396491 | Central Heat Pump | CHAMPION HEATING AND COOLING | HH836E2S11 |  |  | CTF48C5CFS1+JMC17C2SN1 |  | 34400 |  |  | 19 | 9 | 32000 |  |  | 25400 | 79.38% | 2 | Both | 717.5 | 2.87 | HRCU-A-CB (Split System: Heat Pump with Remote Outdoor Unit-Air-Source) | Both
214396521 | Central Heat Pump | CHAMPION HEATING AND COOLING | HH836E2S11 |  |  | CTM48C5CFS1 | TM8V100C16MP12 | 33000 |  |  | 18 | 8.5 | 31200 |  |  | 24200 | 77.56% | 2 | Both | 687.5 | 2.75 | HRCU-A-CB (Split System: Heat Pump with Remote Outdoor Unit-Air-Source) | N/A
213297914 | Central Heat Pump | LUXAIRE | HMH72B341 |  |  | XAFC30CXXN1+TXV | Z8ET100C16LMPS1 | 33400 |  |  | 18 | 8.5 | 33000 |  |  | 23400 | 70.91% | 2.06 | Both | 695 | 2.78 | HRCU-A-CB (Split System: Heat Pump with Remote Outdoor Unit-Air-Source) | N/A
211397753 | Central Heat Pump | FRASER-JOHNSTON | HMH72B341 |  |  | XAFC48FXXN1+TXV | TPLC100C16MP13 | 34000 |  |  | 16.5 | 8.5 | 33200 |  |  | 24400 | 73.49% | 2.1 | Both | 707.5 | 2.83 | HRCU-A-CB (Split System: Heat Pump with Remote Outdoor Unit-Air-Source) | N/A
211394944 | Central Heat Pump | LUXAIRE | HMH72B341 |  |  | XAUC48FXXN1+TXV | TM9V100C16MP12 | 33800 |  |  | 16.5 | 8.5 | 32400 |  |  | 23800 | 73.46% | 2.08 | Both | 705 | 2.82 | HRCU-A-CB (Split System: Heat Pump with Remote Outdoor Unit-Air-Source) | N/A
211388519 | Central Heat Pump | FRASER-JOHNSTON | HMH72B341 |  |  | XAUB36DXXN1+TXV | TM9V040A10MP12 | 33200 |  |  | 17 | 8.1 | 33200 |  |  | 23400 | 70.48% | 2 | Both | 692.5 | 2.77 | HRCU-A-CB (Split System: Heat Pump with Remote Outdoor Unit-Air-Source) | N/A
211387892 | Central Heat Pump | FRASER-JOHNSTON | HMH72B341 |  |  | XAFB36DXXN1+TXV | TP9C080B12MP13 | 33600 |  |  | 17.5 | 8.5 | 33400 |  |  | 23400 | 70.06% | 2.04 | Both | 700 | 2.8 | HRCU-A-CB (Split System: Heat Pump with Remote Outdoor Unit-Air-Source) | N/A
211244867 | Central Heat Pump | ARCOAIRE | DLCURAH24ABK |  |  | EN(A,D,W)4X36L17** | *96VSN0601714A* | 23400 |  |  | 16.5 | 8.1 | 25800 |  |  | 24000 | 93.02% | 2 | Both | 487.5 | 1.95 | HRCU-A-CB (Split System: Heat Pump with Remote Outdoor Unit-Air-Source) | N/A
211245819 | Central Heat Pump | ARCOAIRE | DLCURAH24ABK |  |  | FEM4X30**BL |  | 24000 |  |  | 17 | 8.5 | 26200 |  |  | 23400 | 89.31% | 1.94 | Both | 500 | 2 | HRCU-A-CB (Split System: Heat Pump with Remote Outdoor Unit-Air-Source) | N/A
212975698 | Central Heat Pump | ARCOAIRE | DLCURAH24ABK |  |  | EA*4X37L17A* | *96VTN0601412B* | 24000 |  |  | 17 | 8.1 | 25200 |  |  | 22400 | 88.89% | 1.86 | Both | 500 | 2 | HRCU-A-CB (Split System: Heat Pump with Remote Outdoor Unit-Air-Source) | N/A
210597514 | Central Heat Pump | KEEPRITE | CVH837GKA** |  |  | EHD4X60AAL+WALLCON | *80CTL0901716A* | 33000 |  |  | 17.5 | 8.1 | 32200 |  |  | 24800 | 77.02% | 2.02 | Both | 687.5 | 2.75 | HRCU-A-CB (Split System: Heat Pump with Remote Outdoor Unit-Air-Source) | N/A
211243465 | Central Heat Pump | ARCOAIRE | DLCURAH24ABK |  |  | EA*4X37L21A* | *96VTN0802120A* | 24200 |  |  | 17 | 8.1 | 25000 |  |  | 21400 | 85.6% | 1.8 | Both | 505 | 2.02 | HRCU-A-CB (Split System: Heat Pump with Remote Outdoor Unit-Air-Source) | N/A
214240060 | Central Heat Pump | KEEPRITE | CVH837GKA** |  |  | EN(A,D,W)4X60L24**+WALLCON | *80CTL1352422B* | 32800 |  |  | 19 | 8.5 | 32200 |  |  | 24600 | 76.4% | 1.98 | Both | 682.5 | 2.73 | HRCU-A-CB (Split System: Heat Pump with Remote Outdoor Unit-Air-Source) | No
214240010 | Central Heat Pump | KEEPRITE | CVH837GKA** |  |  | EN(A,D)4X48L24**+WALLCON | *97CMN1202422B* | 32400 |  |  | 17.5 | 8.5 | 32800 |  |  | 24800 | 75.61% | 1.96 | Both | 675 | 2.7 | HRCU-A-CB (Split System: Heat Pump with Remote Outdoor Unit-Air-Source) | N/A
214396602 | Central Heat Pump | CHAMPION HEATING AND COOLING | HH860E2S11 |  |  | CTM60C5CGS1 | TM8E120C20MP11 | 45500 |  |  | 17 | 8.5 | 46500 |  |  | 34600 | 74.41% | 2 | Both | 947.5 | 3.79 | HRCU-A-CB (Split System: Heat Pump with Remote Outdoor Unit-Air-Source) | Yes
214808996 | Central Heat Pump | CHAMPION HEATING AND COOLING | HH860E2S11 |  |  | CTU60C5XGS1+JMET16CS2N1+TXV |  | 45500 |  |  | 18 | 9 | 45500 |  |  | 34200 | 75.16% | 2 | Both | 947.5 | 3.79 | HRCU-A-CB (Split System: Heat Pump with Remote Outdoor Unit-Air-Source) | Both
214609198 | Central Heat Pump | CHAMPION HEATING AND COOLING | HH860E2S11 |  |  | CTF60C5CGS1 | Z9ES080C20SMPS1 | 44500 |  |  | 18 | 8.5 | 46500 |  |  | 33400 | 71.83% | 2 | Both | 927.5 | 3.71 | HRCU-A-CB (Split System: Heat Pump with Remote Outdoor Unit-Air-Source) | Both
214398721 | Central Heat Pump | CHAMPION HEATING AND COOLING | HH860E2S11 |  |  | CTF60D5CGS1 | TM9Y120D20MP11 | 44000 |  |  | 18 | 8.5 | 44000 |  |  | 33400 | 75.91% | 2 | Both | 917.5 | 3.67 | HRCU-A-CB (Split System: Heat Pump with Remote Outdoor Unit-Air-Source) | Both
214609114 | Central Heat Pump | CHAMPION HEATING AND COOLING | HH860E2S11 |  |  | CTF60D5CGS1 | Z9ES120D20SMPS1 | 46500 |  |  | 18 | 8.5 | 47000 |  |  | 34200 | 72.77% | 2 | Both | 970 | 3.88 | HRCU-A-CB (Split System: Heat Pump with Remote Outdoor Unit-Air-Source) | Both
214595011 | Central Heat Pump | FRASER-JOHNSTON | HH860E2S11 |  |  | CTF60D5CJS1 | Z8ES130D20SMPS1 | 53000 |  |  | 19 | 8.5 | 54500 |  |  | 39000 | 71.56% | 2 | Both | 1105 | 4.42 | HRCU-A-CB (Split System: Heat Pump with Remote Outdoor Unit-Air-Source) | N/A
214609203 | Central Heat Pump | CHAMPION HEATING AND COOLING | HH860E2S11 |  |  | CTF60C5CGS1 | Z9ES080C16SMPS1 | 44500 |  |  | 18 | 8.5 | 47000 |  |  | 33800 | 71.91% | 2 | Both | 927.5 | 3.71 | HRCU-A-CB (Split System: Heat Pump with Remote Outdoor Unit-Air-Source) | Both
211391398 | Central Heat Pump | LUXAIRE | HMH72B341 |  |  | XAHC36DXXN1+TXV | TM8E100C16MP11 | 33600 |  |  | 17.5 | 8.1 | 33000 |  |  | 23200 | 70.3% | 2.04 | Both | 700 | 2.8 | HRCU-A-CB (Split System: Heat Pump with Remote Outdoor Unit-Air-Source) | N/A
211390271 | Central Heat Pump | FRASER-JOHNSTON | HMH72B341 |  |  | XAFC36DBCN1 | TMLV100C16MP12 | 34000 |  |  | 17.5 | 8.5 | 33800 |  |  | 23800 | 70.41% | 2.08 | Both | 707.5 | 2.83 | HRCU-A-CB (Split System: Heat Pump with Remote Outdoor Unit-Air-Source) | N/A
211390464 | Central Heat Pump | LUXAIRE | HMH72B341 |  |  | XAHC36DBCN1 | LPLC080B12MP13 | 32800 |  |  | 16.5 | 8.1 | 32800 |  |  | 23200 | 70.73% | 1.98 | Both | 682.5 | 2.73 | HRCU-A-CB (Split System: Heat Pump with Remote Outdoor Unit-Air-Source) | N/A
211387683 | Central Heat Pump | FRASER-JOHNSTON | HMH72B341 |  |  | XAHC36DXXN1+TXV | TM9V080B12MP12 | 33200 |  |  | 17 | 8.1 | 33200 |  |  | 23400 | 70.48% | 2.02 | Both | 692.5 | 2.77 | HRCU-A-CB (Split System: Heat Pump with Remote Outdoor Unit-Air-Source) | N/A
211397876 | Central Heat Pump | FRASER-JOHNSTON | HMH72B341 |  |  | XAUC48FXXN1+TXV | TPLC080C16MP13 | 34000 |  |  | 16.5 | 8.5 | 33200 |  |  | 24400 | 73.49% | 2.1 | Both | 707.5 | 2.83 | HRCU-A-CB (Split System: Heat Pump with Remote Outdoor Unit-Air-Source) | N/A
214594981 | Central Heat Pump | FRASER-JOHNSTON | HH836E2S11 |  |  | CTM48C5CFS1 | Z8ES080C20SMPS1 | 33600 |  |  | 19 | 8.5 | 31600 |  |  | 25400 | 80.38% | 2 | Both | 700 | 2.8 | HRCU-A-CB (Split System: Heat Pump with Remote Outdoor Unit-Air-Source) | N/A
211395143 | Central Heat Pump | LUXAIRE | HMH72B341 |  |  | XAHC48FBCN1 | TP9C080C16MP13 | 32800 |  |  | 16.5 | 8.5 | 31800 |  |  | 23200 | 72.96% | 2.02 | Both | 682.5 | 2.73 | HRCU-A-CB (Split System: Heat Pump with Remote Outdoor Unit-Air-Source) | N/A
215319187 | Central Heat Pump | LPS Legacy | D5CSRAH18AAK |  |  | D5FSAAH18XBK |  | 18000 |  |  | 18.5 | 9.8 | 18000 |  |  | 13000 | 72.22% | 2.3 | Both | 375 | 1.5 | HRCU-A-CB (Split System: Heat Pump with Remote Outdoor Unit-Air-Source) | Yes
206903535 | Central Heat Pump | HISENSE | AUWR-36U3SA2 |  |  | AUH-36UX3SDH2 |  | 34000 |  |  | 18 | 9.5 | 35000 |  |  | 26000 | 74.29% | 2.05 | Both | 707.5 | 2.83 | HRCU-A-CB (Split System: Heat Pump with Remote Outdoor Unit-Air-Source) | Yes
213297804 | Central Heat Pump | LUXAIRE | HMH72B341 |  |  | XAFC30CXXN1+TXV | Z8ES080C20LMPS1 | 33600 |  |  | 18 | 8.5 | 33000 |  |  | 23200 | 70.3% | 2.08 | Both | 700 | 2.8 | HRCU-A-CB (Split System: Heat Pump with Remote Outdoor Unit-Air-Source) | N/A
213297919 | Central Heat Pump | LUXAIRE | HMH72B341 |  |  | XAFC30CXXN1+TXV | Z8ET080C16LMPS1 | 33600 |  |  | 18.5 | 8.5 | 33000 |  |  | 23200 | 70.3% | 2.08 | Both | 700 | 2.8 | HRCU-A-CB (Split System: Heat Pump with Remote Outdoor Unit-Air-Source) | N/A
211388473 | Central Heat Pump | FRASER-JOHNSTON | HMH72B341 |  |  | XAHB36DBCN1 | TM9V040A10MP12 | 32400 |  |  | 16.5 | 8.1 | 32600 |  |  | 23000 | 70.55% | 1.96 | Both | 675 | 2.7 | HRCU-A-CB (Split System: Heat Pump with Remote Outdoor Unit-Air-Source) | N/A
211388238 | Central Heat Pump | FRASER-JOHNSTON | HMH72B341 |  |  | XAFC36DBCN1 | TM9V060B12MP12 | 34000 |  |  | 17.5 | 8.1 | 34000 |  |  | 24200 | 71.18% | 2.06 | Both | 707.5 | 2.83 | HRCU-A-CB (Split System: Heat Pump with Remote Outdoor Unit-Air-Source) | N/A
211389887 | Central Heat Pump | LUXAIRE | HMH72B341 |  |  | XAFB30CXXN1+TXV | TM8Y060A12MP11 | 32600 |  |  | 17.5 | 8.1 | 33400 |  |  | 23400 | 70.06% | 2.02 | Both | 680 | 2.72 | HRCU-A-CB (Split System: Heat Pump with Remote Outdoor Unit-Air-Source) | N/A
214398615 | Central Heat Pump | CHAMPION HEATING AND COOLING | HH836E2S11 |  |  | CTM48C5CFS1 | TM9E080C16MP12 | 33800 |  |  | 19 | 8.5 | 32600 |  |  | 26200 | 80.37% | 2 | Both | 705 | 2.82 | HRCU-A-CB (Split System: Heat Pump with Remote Outdoor Unit-Air-Source) | N/A
211397234 | Central Heat Pump | FRASER-JOHNSTON | HMH72B341 |  |  | XAHD48FXXN1+TXV | TMLV100C16MP12 | 33600 |  |  | 16 | 8.5 | 32400 |  |  | 23800 | 73.46% | 2.06 | Both | 700 | 2.8 | HRCU-A-CB (Split System: Heat Pump with Remote Outdoor Unit-Air-Source) | N/A
213067549 | Central Heat Pump | ACIQ | HVH825GKA2* |  |  | EA*4X48L24A*+WALLCON | *95CSU0802120A* | 24200 |  |  | 17 | 8.1 | 21000 |  |  | 16500 | 78.57% | 2.02 | Both | 505 | 2.02 | HRCU-A-CB (Split System: Heat Pump with Remote Outdoor Unit-Air-Source) | N/A
214396706 | Central Heat Pump | CHAMPION HEATING AND COOLING | HH824E2S11 |  |  | JHE24B5AC2SS1 |  | 23000 |  |  | 19 | 9 | 23000 |  |  | 18300 | 79.57% | 2 | Both | 480 | 1.92 | HRCU-A-CB (Split System: Heat Pump with Remote Outdoor Unit-Air-Source) | Both
214807723 | Central Heat Pump | CHAMPION HEATING AND COOLING | HH824E2S11 |  |  | CTM36B5ADS1 | TPLC080B12MP13 | 23000 |  |  | 17 | 9 | 22400 |  |  | 17100 | 76.34% | 2 | Both | 480 | 1.92 | HRCU-A-CB (Split System: Heat Pump with Remote Outdoor Unit-Air-Source) | Both
214397098 | Central Heat Pump | CHAMPION HEATING AND COOLING | HH824E2S11 |  |  | CTF36B5ADS1+JMET08BS2N1 |  | 23000 |  |  | 18 | 9 | 22400 |  |  | 17100 | 76.34% | 2 | Both | 480 | 1.92 | HRCU-A-CB (Split System: Heat Pump with Remote Outdoor Unit-Air-Source) | Both
214651430 | Central Heat Pump | LUXAIRE | HH824E2S11 |  |  | CTU36B5XDS1+TXV | TM8E100B12MP11 | 23000 |  |  | 18 | 9 | 23000 |  |  | 18100 | 78.7% | 2 | Both | 480 | 1.92 | HRCU-A-CB (Split System: Heat Pump with Remote Outdoor Unit-Air-Source) | N/A
213062592 | Central Heat Pump | ACIQ | HVH825GKA2* |  |  | EA*4X30L17A*+WALLCON | *80CTL0701716A* | 23400 |  |  | 16.5 | 8.1 | 21600 |  |  | 16700 | 77.31% | 1.92 | Both | 487.5 | 1.95 | HRCU-A-CB (Split System: Heat Pump with Remote Outdoor Unit-Air-Source) | N/A
213067545 | Central Heat Pump | ACIQ | HVH825GKA2* |  |  | EA*4X48L21A*+WALLCON | *97CMN0801714A* | 24000 |  |  | 16.5 | 8.1 | 21000 |  |  | 16600 | 79.05% | 2 | Both | 500 | 2 | HRCU-A-CB (Split System: Heat Pump with Remote Outdoor Unit-Air-Source) | N/A
210597523 | Central Heat Pump | KEEPRITE | CVH837GKA** |  |  | EHD4X60AAL+WALLCON | *80CTL1352422A* | 33000 |  |  | 17 | 8.1 | 32200 |  |  | 24800 | 77.02% | 2.02 | Both | 687.5 | 2.75 | HRCU-A-CB (Split System: Heat Pump with Remote Outdoor Unit-Air-Source) | N/A
212975643 | Central Heat Pump | ARCOAIRE | DLCURAH24ABK |  |  | EA*4X24L17A* | *96VTN0601412B* | 23200 |  |  | 16.5 | 8.5 | 26800 |  |  | 26800 | 100% | 2.28 | Both | 482.5 | 1.93 | HRCU-A-CB (Split System: Heat Pump with Remote Outdoor Unit-Air-Source) | N/A
212975632 | Central Heat Pump | ARCOAIRE | DLCURAH24ABK |  |  | EA*4X24L14A* | *96VTN0601412B* | 23200 |  |  | 16.5 | 8.5 | 26800 |  |  | 27000 | 100.7% | 2.3 | Both | 482.5 | 1.93 | HRCU-A-CB (Split System: Heat Pump with Remote Outdoor Unit-Air-Source) | N/A
213071285 | Central Heat Pump | ACIQ | DLCURAH24ABK |  |  | EN(A,D)4X30L17** | *80VSL0451412A* | 23400 |  |  | 16.5 | 8.1 | 25800 |  |  | 24200 | 93.8% | 2 | Both | 487.5 | 1.95 | HRCU-A-CB (Split System: Heat Pump with Remote Outdoor Unit-Air-Source) | N/A
210597577 | Central Heat Pump | KEEPRITE | CVH837GKA** |  |  | EN(A,D)4X48L24**+WALLCON | *80CSU1002120A* | 32400 |  |  | 17.5 | 8.1 | 33000 |  |  | 24800 | 75.15% | 1.96 | Both | 675 | 2.7 | HRCU-A-CB (Split System: Heat Pump with Remote Outdoor Unit-Air-Source) | N/A
212986911 | Central Heat Pump | ARCOAIRE | DLCURAH24ABK |  |  | EA*4X36L17A* | *96MSN0601412A* | 23600 |  |  | 16.5 | 8.5 | 26200 |  |  | 23800 | 90.84% | 1.98 | Both | 492.5 | 1.97 | HRCU-A-CB (Split System: Heat Pump with Remote Outdoor Unit-Air-Source) | N/A
210597547 | Central Heat Pump | KEEPRITE | CVH837GKA** |  |  | EHD4X60AAL+WALLCON | *97CMN0801714A* | 32800 |  |  | 16.5 | 8.1 | 32600 |  |  | 25200 | 77.3% | 1.98 | Both | 682.5 | 2.73 | HRCU-A-CB (Split System: Heat Pump with Remote Outdoor Unit-Air-Source) | N/A
210597496 | Central Heat Pump | KEEPRITE | CVH837GKA** |  |  | EHD4X36AAL+WALLCON | *95CSU0802120A* | 32200 |  |  | 16.5 | 8.1 | 33200 |  |  | 24600 | 74.1% | 1.94 | Both | 670 | 2.68 | HRCU-A-CB (Split System: Heat Pump with Remote Outdoor Unit-Air-Source) | N/A
214396481 | Central Heat Pump | CHAMPION HEATING AND COOLING | HH836E2S11 |  |  | CTF48C5CFS1+JMET16CS2N1 |  | 33200 |  |  | 19 | 8.5 | 30800 |  |  | 25200 | 81.82% | 2 | Both | 692.5 | 2.77 | HRCU-A-CB (Split System: Heat Pump with Remote Outdoor Unit-Air-Source) | Both
214396379 | Central Heat Pump | CHAMPION HEATING AND COOLING | HH836E2S11 |  |  | CTM48C5CFS1 | TM8Y100C16MP11 | 33200 |  |  | 19 | 8.5 | 31400 |  |  | 24400 | 77.71% | 2 | Both | 692.5 | 2.77 | HRCU-A-CB (Split System: Heat Pump with Remote Outdoor Unit-Air-Source) | N/A
213297218 | Central Heat Pump | COLEMAN | HMH72B341 |  |  | XAHC36DBCN1+JMET12CS2N1 |  | 33800 |  |  | 18 | 8.1 | 32800 |  |  | 23000 | 70.12% | 2.06 | Both | 705 | 2.82 | HRCU-A-CB (Split System: Heat Pump with Remote Outdoor Unit-Air-Source) | N/A
211389541 | Central Heat Pump | LUXAIRE | HMH72B341 |  |  | XAFC36DXXN1+TXV | TM8Y080C16MP11 | 34000 |  |  | 18.5 | 8.5 | 34000 |  |  | 24000 | 70.59% | 2.1 | Both | 707.5 | 2.83 | HRCU-A-CB (Split System: Heat Pump with Remote Outdoor Unit-Air-Source) | N/A
211394706 | Central Heat Pump | LUXAIRE | HMH72B341 |  |  | XAHD48FXXN1+TXV | TP9C100C16MP13 | 33000 |  |  | 16 | 8.5 | 31800 |  |  | 23200 | 72.96% | 2.04 | Both | 687.5 | 2.75 | HRCU-A-CB (Split System: Heat Pump with Remote Outdoor Unit-Air-Source) | N/A
211260045 | Central Heat Pump | ARCOAIRE | DLCURAH18ABK |  |  | EA*4X19L17A* | OLV098A12* | 18600 |  |  | 16 | 8.5 | 18600 |  |  | 17500 | 94.09% | 2.12 | Both | 387.5 | 1.55 | HRCU-A-CB (Split System: Heat Pump with Remote Outdoor Unit-Air-Source) | N/A
213067382 | Central Heat Pump | ACIQ | HVH825GKA3* |  |  | EN(A,D,W)4X48L21**+WALLCON | *96CTN1002122A* | 24200 |  |  | 17 | 8.1 | 21400 |  |  | 16600 | 77.57% | 2.02 | Both | 505 | 2.02 | HRCU-A-CB (Split System: Heat Pump with Remote Outdoor Unit-Air-Source) | N/A
213067396 | Central Heat Pump | ACIQ | HVH825GKA3* |  |  | EHD4X42AAL+WALLCON | *80CSU0401712A* | 24200 |  |  | 16.5 | 8.1 | 21400 |  |  | 16600 | 77.57% | 2 | Both | 505 | 2.02 | HRCU-A-CB (Split System: Heat Pump with Remote Outdoor Unit-Air-Source) | N/A
213067398 | Central Heat Pump | ACIQ | HVH825GKA3* |  |  | EHD4X42AAL+WALLCON | *80CSU1002120A* | 24200 |  |  | 16 | 8.1 | 21400 |  |  | 16700 | 78.04% | 2 | Both | 505 | 2.02 | HRCU-A-CB (Split System: Heat Pump with Remote Outdoor Unit-Air-Source) | N/A
215270433 | Central Heat Pump | HISENSE | AUWR-60U3TH5 |  |  | AUH-48UX3TEH3 |  | 48000 |  |  | 19 | 9 | 48000 |  |  | 42000 | 87.5% | 2.46 | Both | 1000 | 4 | HRCU-A-CB (Split System: Heat Pump with Remote Outdoor Unit-Air-Source) | N/A
210599556 | Central Heat Pump | AIRQUEST | HVH837GKA** |  |  | EN(A,D,W)4X48L21**+WALLCON | *80CSU0601716A* | 32400 |  |  | 17.5 | 8.1 | 33000 |  |  | 24800 | 75.15% | 1.96 | Both | 675 | 2.7 | HRCU-A-CB (Split System: Heat Pump with Remote Outdoor Unit-Air-Source) | No
213067418 | Central Heat Pump | ACIQ | HVH825GKA3* |  |  | EHD4X48AAL+WALLCON | *80CSU1002120A* | 24200 |  |  | 16 | 8.1 | 21200 |  |  | 16600 | 78.3% | 2 | Both | 505 | 2.02 | HRCU-A-CB (Split System: Heat Pump with Remote Outdoor Unit-Air-Source) | N/A
211388956 | Central Heat Pump | LUXAIRE | HMH72B341 |  |  | XAHC36DBCN1 | TM9E060B12MP12 | 33400 |  |  | 17 | 8.1 | 33400 |  |  | 23800 | 71.26% | 2 | Both | 695 | 2.78 | HRCU-A-CB (Split System: Heat Pump with Remote Outdoor Unit-Air-Source) | N/A
211391011 | Central Heat Pump | LUXAIRE | HMH72B341 |  |  | XAFB36DXXN1+TXV | TMLV060A12MP12 | 34000 |  |  | 17.5 | 8.1 | 34000 |  |  | 24200 | 71.18% | 2.06 | Both | 707.5 | 2.83 | HRCU-A-CB (Split System: Heat Pump with Remote Outdoor Unit-Air-Source) | N/A
211397344 | Central Heat Pump | FRASER-JOHNSTON | HMH72B341 |  |  | XAHD48FBCN1 | TPLC100C16MP13 | 33600 |  |  | 16 | 8.5 | 32400 |  |  | 23800 | 73.46% | 2.06 | Both | 700 | 2.8 | HRCU-A-CB (Split System: Heat Pump with Remote Outdoor Unit-Air-Source) | N/A
211391026 | Central Heat Pump | LUXAIRE | HMH72B341 |  |  | XAFB36DXXN1+TXV | TPLC060A12MP13 | 34000 |  |  | 17.5 | 8.1 | 34000 |  |  | 24200 | 71.18% | 2.06 | Both | 707.5 | 2.83 | HRCU-A-CB (Split System: Heat Pump with Remote Outdoor Unit-Air-Source) | N/A
214396516 | Central Heat Pump | CHAMPION HEATING AND COOLING | HH836E2S11 |  |  | CTM48C5CFS1 | TM8Y100C20MP11 | 33800 |  |  | 19 | 8.5 | 32200 |  |  | 25800 | 80.12% | 2 | Both | 705 | 2.82 | HRCU-A-CB (Split System: Heat Pump with Remote Outdoor Unit-Air-Source) | Yes
214396496 | Central Heat Pump | CHAMPION HEATING AND COOLING | HH836E2S11 |  |  | CTM48C5CFS1+JME16C2SN1 |  | 33800 |  |  | 19 | 9 | 31200 |  |  | 25200 | 80.77% | 2 | Both | 705 | 2.82 | HRCU-A-CB (Split System: Heat Pump with Remote Outdoor Unit-Air-Source) | Both
213297384 | Central Heat Pump | LUXAIRE | HMH72B341 |  |  | XAHC30CXXN1+TXV | Z8ES080C16SMPS1 | 32800 |  |  | 17.5 | 8.5 | 32000 |  |  | 22800 | 71.25% | 2.04 | Both | 682.5 | 2.73 | HRCU-A-CB (Split System: Heat Pump with Remote Outdoor Unit-Air-Source) | N/A
211390040 | Central Heat Pump | FRASER-JOHNSTON | HMH72B341 |  |  | XAHC36DBCN1 | TPLC080C16MP13 | 34000 |  |  | 17 | 8.1 | 34000 |  |  | 24600 | 72.35% | 2.08 | Both | 707.5 | 2.83 | HRCU-A-CB (Split System: Heat Pump with Remote Outdoor Unit-Air-Source) | N/A
214398709 | Central Heat Pump | CHAMPION HEATING AND COOLING | HH860E2S11 |  |  | CTF60C5CGS1 | TM9V100C20MP12 | 44000 |  |  | 18 | 8.5 | 45000 |  |  | 33800 | 75.11% | 2 | Both | 917.5 | 3.67 | HRCU-A-CB (Split System: Heat Pump with Remote Outdoor Unit-Air-Source) | N/A
214396308 | Central Heat Pump | CHAMPION HEATING AND COOLING | HH860E2S11 |  |  | CTF60C5CHS1 | TP9C100C20MP13 | 52000 |  |  | 19 | 8.5 | 53500 |  |  | 38500 | 71.96% | 2 | Both | 1082.5 | 4.33 | HRCU-A-CB (Split System: Heat Pump with Remote Outdoor Unit-Air-Source) | N/A
214808986 | Central Heat Pump | CHAMPION HEATING AND COOLING | HH860E2S11 |  |  | CTU60C5XGS1+TXV | Z8ES120C20SMPS1 | 45000 |  |  | 18 | 8.5 | 45500 |  |  | 34000 | 74.73% | 2 | Both | 937.5 | 3.75 | HRCU-A-CB (Split System: Heat Pump with Remote Outdoor Unit-Air-Source) | Both
214396758 | Central Heat Pump | CHAMPION HEATING AND COOLING | HH860E2S11 |  |  | CTM60C5CHS1 | TM9E100C20MP12 | 53500 |  |  | 19 | 8.5 | 55000 |  |  | 40000 | 72.73% | 2 | Both | 1115 | 4.46 | HRCU-A-CB (Split System: Heat Pump with Remote Outdoor Unit-Air-Source) | N/A
214398660 | Central Heat Pump | CHAMPION HEATING AND COOLING | HH860E2S11 |  |  | CTF60C5CGS1 | TPLC100C16MP13 | 43500 |  |  | 17 | 8.5 | 44000 |  |  | 33400 | 75.91% | 2 | Both | 907.5 | 3.63 | HRCU-A-CB (Split System: Heat Pump with Remote Outdoor Unit-Air-Source) | Both
214807849 | Central Heat Pump | CHAMPION HEATING AND COOLING | HH860E2S11 |  |  | CTU60D5XHS1+JME18D2SN1+TXV |  | 53000 |  |  | 19 | 8.5 | 53500 |  |  | 38500 | 71.96% | 2 | Both | 1105 | 4.42 | HRCU-A-CB (Split System: Heat Pump with Remote Outdoor Unit-Air-Source) | Both
214719948 | Central Heat Pump | CHAMPION HEATING AND COOLING | HH860E2S11 |  |  | CTU60C5XGS1+TXV | TM8V120C20MP12 | 44500 |  |  | 18 | 8.5 | 45000 |  |  | 33800 | 75.11% | 2 | Both | 927.5 | 3.71 | HRCU-A-CB (Split System: Heat Pump with Remote Outdoor Unit-Air-Source) | N/A
211397394 | Central Heat Pump | FRASER-JOHNSTON | HMH72B341 |  |  | XAHC48FXXN1+TXV | TMLV100C16MP12 | 33600 |  |  | 16.5 | 8.5 | 32400 |  |  | 23800 | 73.46% | 2.06 | Both | 700 | 2.8 | HRCU-A-CB (Split System: Heat Pump with Remote Outdoor Unit-Air-Source) | N/A
211390242 | Central Heat Pump | FRASER-JOHNSTON | HMH72B341 |  |  | XAFC36DBCN1 | TM8V100C16MP12 | 34000 |  |  | 17.5 | 8.5 | 33800 |  |  | 23800 | 70.41% | 2.08 | Both | 707.5 | 2.83 | HRCU-A-CB (Split System: Heat Pump with Remote Outdoor Unit-Air-Source) | N/A
211388252 | Central Heat Pump | FRASER-JOHNSTON | HMH72B341 |  |  | XAFC36DBCN1 | TP9C060B12MP13 | 34000 |  |  | 17.5 | 8.1 | 34000 |  |  | 24200 | 71.18% | 2.06 | Both | 707.5 | 2.83 | HRCU-A-CB (Split System: Heat Pump with Remote Outdoor Unit-Air-Source) | N/A
213297184 | Central Heat Pump | LUXAIRE | HMH72B341 |  |  | XAFC30CXXN1+TXV | Z8ES080B12LMPS1 | 33200 |  |  | 18 | 8.5 | 33000 |  |  | 23400 | 70.91% | 2.04 | Both | 692.5 | 2.77 | HRCU-A-CB (Split System: Heat Pump with Remote Outdoor Unit-Air-Source) | N/A
211396334 | Central Heat Pump | LUXAIRE | HMH72B341 |  |  | XAHC48FBCN1 | TM9E060B12MP12 | 32400 |  |  | 16 | 8.1 | 32000 |  |  | 23600 | 73.75% | 2 | Both | 675 | 2.7 | HRCU-A-CB (Split System: Heat Pump with Remote Outdoor Unit-Air-Source) | N/A
211393458 | Central Heat Pump | LUXAIRE | HMH72B341 |  |  | XAFC36DBCN1 | TL8E080C16UH11 | 34000 |  |  | 17.5 | 8.1 | 34000 |  |  | 24200 | 71.18% | 2.1 | Both | 707.5 | 2.83 | HRCU-A-CB (Split System: Heat Pump with Remote Outdoor Unit-Air-Source) | N/A
211396533 | Central Heat Pump | COLEMAN | HMH72B341 |  |  | XAHC48FXXN1+TXV | TM8Y100C20MP11 | 33800 |  |  | 16.5 | 8.5 | 32400 |  |  | 23800 | 73.46% | 2.06 | Both | 705 | 2.82 | HRCU-A-CB (Split System: Heat Pump with Remote Outdoor Unit-Air-Source) | N/A
211245442 | Central Heat Pump | ARCOAIRE | DLCURAH24ABK |  |  | EN(A,D)4X36L21** | *80VSL0702120A* | 24600 |  |  | 16 | 8.1 | 26600 |  |  | 22400 | 84.21% | 1.84 | Both | 512.5 | 2.05 | HRCU-A-CB (Split System: Heat Pump with Remote Outdoor Unit-Air-Source) | N/A
211245424 | Central Heat Pump | ARCOAIRE | DLCURAH24ABK |  |  | EN(A,D)4X36L21** | *80VSL0451716A* | 24200 |  |  | 16 | 8.1 | 26400 |  |  | 22800 | 86.36% | 1.88 | Both | 505 | 2.02 | HRCU-A-CB (Split System: Heat Pump with Remote Outdoor Unit-Air-Source) | N/A
211244849 | Central Heat Pump | ARCOAIRE | DLCURAH24ABK |  |  | EN(A,D,W)4X36L17** | *80VSL0451412A* | 23400 |  |  | 16.5 | 8.1 | 25800 |  |  | 24200 | 93.8% | 2 | Both | 487.5 | 1.95 | HRCU-A-CB (Split System: Heat Pump with Remote Outdoor Unit-Air-Source) | N/A
212969809 | Central Heat Pump | ARCOAIRE | DLCURAH24ABK |  |  | EN(A,D)4X24L17** | *80VSL0451412B* | 23400 |  |  | 17 | 8.5 | 27000 |  |  | 25000 | 92.59% | 2.08 | Both | 487.5 | 1.95 | HRCU-A-CB (Split System: Heat Pump with Remote Outdoor Unit-Air-Source) | N/A
213411087 | Central Heat Pump | HISENSE | AUWR-36U3SA |  |  | DC37A44-210L |  | 30000 |  |  | 15.5 | 9.4 | 30000 |  |  | 24200 | 80.67% | 2.08 | Both | 625 | 2.5 | HRCU-A-C (Split System: Heat Pump with Remote Outdoor Unit with No Indoor Fan --Air Source) | Yes
210597445 | Central Heat Pump | KEEPRITE | CVH837GKA** |  |  | EA*4X61L21A*+WALLCON | *97CMN1002122A* | 33200 |  |  | 17.5 | 8.5 | 32000 |  |  | 24800 | 77.5% | 2 | Both | 692.5 | 2.77 | HRCU-A-CB (Split System: Heat Pump with Remote Outdoor Unit-Air-Source) | No
213071290 | Central Heat Pump | ACIQ | DLCURAH24ABK |  |  | EN(A,D)4X30L17** | *96VSN0601714A* | 23400 |  |  | 16.5 | 8.1 | 25800 |  |  | 24000 | 93.02% | 2 | Both | 487.5 | 1.95 | HRCU-A-CB (Split System: Heat Pump with Remote Outdoor Unit-Air-Source) | N/A
214809165 | Central Heat Pump | CHAMPION HEATING AND COOLING | HH860E2S11 |  |  | CTU60D5XGS1+JME18D2SN1+TXV |  | 46000 |  |  | 19 | 9 | 45500 |  |  | 33800 | 74.29% | 2 | Both | 957.5 | 3.83 | HRCU-A-CB (Split System: Heat Pump with Remote Outdoor Unit-Air-Source) | Both
214720157 | Central Heat Pump | CHAMPION HEATING AND COOLING | HH860E2S11 |  |  | CTU60C5XGS1+TXV | TM9Y100C16MP11 | 43500 |  |  | 17 | 8.5 | 44500 |  |  | 33800 | 75.96% | 2 | Both | 907.5 | 3.63 | HRCU-A-CB (Split System: Heat Pump with Remote Outdoor Unit-Air-Source) | N/A
214398650 | Central Heat Pump | CHAMPION HEATING AND COOLING | HH860E2S11 |  |  | CTF60C5CGS1 | TMLV100C16MP12 | 43500 |  |  | 17 | 8.5 | 44000 |  |  | 33400 | 75.91% | 2 | Both | 907.5 | 3.63 | HRCU-A-CB (Split System: Heat Pump with Remote Outdoor Unit-Air-Source) | Both
214396622 | Central Heat Pump | CHAMPION HEATING AND COOLING | HH860E2S11 |  |  | CTF60D5CGS1 | TM8E130D20MP11 | 46000 |  |  | 17 | 8.5 | 47000 |  |  | 35200 | 74.89% | 2 | Both | 957.5 | 3.83 | HRCU-A-CB (Split System: Heat Pump with Remote Outdoor Unit-Air-Source) | Yes
214398345 | Central Heat Pump | CHAMPION HEATING AND COOLING | HH860E2S11 |  |  | CTF60C5CGS1 | TM8Y080C16MP11 | 44000 |  |  | 18 | 8.5 | 44000 |  |  | 33400 | 75.91% | 2 | Both | 917.5 | 3.67 | HRCU-A-CB (Split System: Heat Pump with Remote Outdoor Unit-Air-Source) | Both
214398412 | Central Heat Pump | CHAMPION HEATING AND COOLING | HH860E2S11 |  |  | CTF60D5CHS1 | TM9V120D20MP12 | 53000 |  |  | 19 | 8.5 | 54500 |  |  | 39500 | 72.48% | 2 | Both | 1105 | 4.42 | HRCU-A-CB (Split System: Heat Pump with Remote Outdoor Unit-Air-Source) | N/A
211397627 | Central Heat Pump | FRASER-JOHNSTON | HMH72B341 |  |  | XAFD48FBCN1 | TM8V080C16MP12 | 34000 |  |  | 16.5 | 8.5 | 33000 |  |  | 24400 | 73.94% | 2.1 | Both | 707.5 | 2.83 | HRCU-A-CB (Split System: Heat Pump with Remote Outdoor Unit-Air-Source) | N/A
214396870 | Central Heat Pump | CHAMPION HEATING AND COOLING | HH836E2S11 |  |  | CTM36C5CDS1 | TMLV100C16MP12 | 33600 |  |  | 18 | 8.5 | 31600 |  |  | 25600 | 81.01% | 2 | Both | 700 | 2.8 | HRCU-A-CB (Split System: Heat Pump with Remote Outdoor Unit-Air-Source) | N/A
214396793 | Central Heat Pump | CHAMPION HEATING AND COOLING | HH836E2S11 |  |  | CTM36C5CDS1 | TM8Y080C16MP11 | 33600 |  |  | 18 | 8.5 | 31400 |  |  | 25400 | 80.89% | 2 | Both | 700 | 2.8 | HRCU-A-CB (Split System: Heat Pump with Remote Outdoor Unit-Air-Source) | Yes
211391518 | Central Heat Pump | LUXAIRE | HMH72B341 |  |  | XAFC36DBCN1 | TM8E100C16MP11 | 34000 |  |  | 17.5 | 8.1 | 33600 |  |  | 23800 | 70.83% | 2.08 | Both | 707.5 | 2.83 | HRCU-A-CB (Split System: Heat Pump with Remote Outdoor Unit-Air-Source) | N/A
211390348 | Central Heat Pump | LUXAIRE | HMH72B341 |  |  | XAFC30CXXN1+TXV | TMLV100C16MP12 | 33000 |  |  | 17.5 | 8.5 | 33000 |  |  | 23200 | 70.3% | 2.04 | Both | 687.5 | 2.75 | HRCU-A-CB (Split System: Heat Pump with Remote Outdoor Unit-Air-Source) | N/A
211397409 | Central Heat Pump | FRASER-JOHNSTON | HMH72B341 |  |  | XAHC48FXXN1+TXV | TPLC080C16MP13 | 33600 |  |  | 16.5 | 8.5 | 32400 |  |  | 23800 | 73.46% | 2.06 | Both | 700 | 2.8 | HRCU-A-CB (Split System: Heat Pump with Remote Outdoor Unit-Air-Source) | N/A
213297399 | Central Heat Pump | LUXAIRE | HMH72B341 |  |  | XAHB30CXXN1+TXV | Z8ES080B12LMPS1 | 31800 |  |  | 17 | 8.1 | 32200 |  |  | 22600 | 70.19% | 2 | Both | 662.5 | 2.65 | HRCU-A-CB (Split System: Heat Pump with Remote Outdoor Unit-Air-Source) | N/A
213297799 | Central Heat Pump | LUXAIRE | HMH72B341 |  |  | XAFC30CXXN1+TXV | Z8ES080C20SMPS1 | 33600 |  |  | 18 | 8.5 | 33000 |  |  | 23200 | 70.3% | 2.08 | Both | 700 | 2.8 | HRCU-A-CB (Split System: Heat Pump with Remote Outdoor Unit-Air-Source) | N/A
214397103 | Central Heat Pump | CHAMPION HEATING AND COOLING | HH824E2S11 |  |  | CTF36B5ADS1+JME08B2SN1 |  | 23000 |  |  | 19 | 9.5 | 22800 |  |  | 17400 | 76.32% | 2 | Both | 480 | 1.92 | HRCU-A-CB (Split System: Heat Pump with Remote Outdoor Unit-Air-Source) | Both
214398355 | Central Heat Pump | CHAMPION HEATING AND COOLING | HH824E2S11 |  |  | CTF30A5ADS1 | TL8E060A12UH11 | 23000 |  |  | 18 | 9 | 23000 |  |  | 17900 | 77.83% | 2 | Both | 480 | 1.92 | HRCU-A-CB (Split System: Heat Pump with Remote Outdoor Unit-Air-Source) | Both
213062615 | Central Heat Pump | ACIQ | HVH825GKA2* |  |  | EA*4X36L21A*+WALLCON | *80CTL0901716A* | 23600 |  |  | 17.5 | 8.1 | 21400 |  |  | 16600 | 77.57% | 1.96 | Both | 492.5 | 1.97 | HRCU-A-CB (Split System: Heat Pump with Remote Outdoor Unit-Air-Source) | N/A
214649766 | Central Heat Pump | FRASER-JOHNSTON | HH824E2S11 |  |  | CTU30B5XCS1+TXV | TM8E100B12MP11 | 23000 |  |  | 17 | 9 | 23000 |  |  | 18000 | 78.26% | 2 | Both | 480 | 1.92 | HRCU-A-CB (Split System: Heat Pump with Remote Outdoor Unit-Air-Source) | N/A
214609071 | Central Heat Pump | CHAMPION HEATING AND COOLING | HH824E2S11 |  |  | CTF30A5ADS1 | Z9ES026A08SMPS1 | 23000 |  |  | 18 | 8.5 | 23000 |  |  | 17300 | 75.22% | 2 | Both | 480 | 1.92 | HRCU-A-CB (Split System: Heat Pump with Remote Outdoor Unit-Air-Source) | N/A
213062618 | Central Heat Pump | ACIQ | HVH825GKA2* |  |  | EA*4X37L17A*+WALLCON | *80CTL0701716A* | 24200 |  |  | 16.5 | 8.1 | 21400 |  |  | 16700 | 78.04% | 2 | Both | 505 | 2.02 | HRCU-A-CB (Split System: Heat Pump with Remote Outdoor Unit-Air-Source) | N/A
213062582 | Central Heat Pump | ACIQ | HVH825GKA2* |  |  | EA*4X25L17A*+WALLCON | *80CTL0451712A* | 24200 |  |  | 16.5 | 8.1 | 21400 |  |  | 16800 | 78.5% | 2 | Both | 505 | 2.02 | HRCU-A-CB (Split System: Heat Pump with Remote Outdoor Unit-Air-Source) | N/A
211395368 | Central Heat Pump | FRASER-JOHNSTON | HMH72B341 |  |  | XAUC48FXXN1+TXV | TM9V080C16MP12 | 33400 |  |  | 16.5 | 8.5 | 32400 |  |  | 23600 | 72.84% | 2.06 | Both | 695 | 2.78 | HRCU-A-CB (Split System: Heat Pump with Remote Outdoor Unit-Air-Source) | N/A
214595006 | Central Heat Pump | FRASER-JOHNSTON | HH836E2S11 |  |  | CTF48C5CFS1 | Z8ES100C20SMPS1 | 33800 |  |  | 19 | 8.5 | 31600 |  |  | 25400 | 80.38% | 2 | Both | 705 | 2.82 | HRCU-A-CB (Split System: Heat Pump with Remote Outdoor Unit-Air-Source) | N/A
211394132 | Central Heat Pump | COLEMAN | HMH72B341 |  |  | XAHC48FBCN1 | TM9Y080B12MP11 | 32600 |  |  | 16.5 | 8.1 | 32400 |  |  | 23800 | 73.46% | 2 | Both | 680 | 2.72 | HRCU-A-CB (Split System: Heat Pump with Remote Outdoor Unit-Air-Source) | N/A
211386641 | Central Heat Pump | COLEMAN | HMH72B341 |  |  | XAUC48FXXN1+JMET12CS2N1+TXV |  | 34000 |  |  | 17.5 | 8.5 | 32600 |  |  | 23800 | 73.01% | 2.12 | Both | 707.5 | 2.83 | HRCU-A-CB (Split System: Heat Pump with Remote Outdoor Unit-Air-Source) | N/A
211395799 | Central Heat Pump | LUXAIRE | HMH72B341 |  |  | XAHC48FBCN1 | LP9C060B12MP13 | 32400 |  |  | 16 | 8.1 | 32000 |  |  | 23400 | 73.12% | 2 | Both | 675 | 2.7 | HRCU-A-CB (Split System: Heat Pump with Remote Outdoor Unit-Air-Source) | N/A
211241024 | Central Heat Pump | ARCOAIRE | DLCURAH24ABK |  |  | EA*4X25L17A* | *96VTN0401410A* | 24400 |  |  | 16 | 8.5 | 25600 |  |  | 21600 | 84.38% | 1.78 | Both | 507.5 | 2.03 | HRCU-A-CB (Split System: Heat Pump with Remote Outdoor Unit-Air-Source) | N/A
212973605 | Central Heat Pump | ARCOAIRE | DLCURAH24ABK |  |  | EN(A,D)4X24L17** | *96VSN0601412B* | 23200 |  |  | 16.5 | 8.5 | 26800 |  |  | 25400 | 94.78% | 2.12 | Both | 482.5 | 1.93 | HRCU-A-CB (Split System: Heat Pump with Remote Outdoor Unit-Air-Source) | N/A
211243380 | Central Heat Pump | ARCOAIRE | DLCURAH24ABK |  |  | EA*4X37L21A* | *80ESU0401712A* | 24600 |  |  | 17.5 | 8.5 | 25200 |  |  | 21000 | 83.33% | 1.78 | Both | 512.5 | 2.05 | HRCU-A-CB (Split System: Heat Pump with Remote Outdoor Unit-Air-Source) | N/A
213076106 | Central Heat Pump | ARCOAIRE | DLCURAH24ABK |  |  | EA*4X37L21A* | *95MSU1002120A* | 24400 |  |  | 17 | 8.5 | 25200 |  |  | 21200 | 84.13% | 1.8 | Both | 507.5 | 2.03 | HRCU-A-CB (Split System: Heat Pump with Remote Outdoor Unit-Air-Source) | N/A
210597544 | Central Heat Pump | KEEPRITE | CVH837GKA** |  |  | EHD4X60AAL+WALLCON | *97CMN0602120A* | 32800 |  |  | 16.5 | 8.1 | 32400 |  |  | 25200 | 77.78% | 1.98 | Both | 682.5 | 2.73 | HRCU-A-CB (Split System: Heat Pump with Remote Outdoor Unit-Air-Source) | N/A
210597511 | Central Heat Pump | KEEPRITE | CVH837GKA** |  |  | EHD4X60AAL+WALLCON | *80CTL0701716A* | 32800 |  |  | 17 | 8.1 | 32400 |  |  | 25000 | 77.16% | 2 | Both | 682.5 | 2.73 | HRCU-A-CB (Split System: Heat Pump with Remote Outdoor Unit-Air-Source) | N/A
213070622 | Central Heat Pump | ACIQ | DLCURAH24ABK |  |  | EA*4X37L17A* | *95ESN0601714A* | 25200 |  |  | 16 | 8.5 | 26200 |  |  | 21200 | 80.92% | 1.76 | Both | 525 | 2.1 | HRCU-A-CB (Split System: Heat Pump with Remote Outdoor Unit-Air-Source) | N/A
214389317 | Central Heat Pump | BRYANT HEATING AND COOLING SYSTEMS | 284ANV036*0**B* |  |  | CNPV*6024AL*+UI | 88*TB60090C21*** | 34400 |  |  | 20 | 9 | 36200 |  |  | 25400 | 70.17% | 2.04 | Both | 717.5 | 2.87 | HRCU-A-CB (Split System: Heat Pump with Remote Outdoor Unit-Air-Source) | No
209852133 | Central Heat Pump | AIRQUEST | DLCURAH24AAK |  |  | DLFUAAH24XAK |  | 24000 |  |  | 17 | 9.2 | 26000 |  |  | 19400 | 74.62% | 2.1 | Both | 500 | 2 | HRCU-A-CB (Split System: Heat Pump with Remote Outdoor Unit-Air-Source) | Yes
207454643 | Central Heat Pump | BOSCH | BOVA-36HDN1-M20G |  |  | BMA*2430BNTD | BGH96M060B3B | 24000 |  |  | 18.5 | 9 | 24000 |  |  | 17400 | 72.5% | 1.9 | Both | 500 | 2 | HRCU-A-CB (Split System: Heat Pump with Remote Outdoor Unit-Air-Source) | Both
214396506 | Central Heat Pump | CHAMPION HEATING AND COOLING | HH836E2S11 |  |  | CTF48C5CFS1 | TMLE100C20MP11 | 34000 |  |  | 17 | 8.5 | 32200 |  |  | 25800 | 80.12% | 2 | Both | 707.5 | 2.83 | HRCU-A-CB (Split System: Heat Pump with Remote Outdoor Unit-Air-Source) | Yes
214398209 | Central Heat Pump | CHAMPION HEATING AND COOLING | HH836E2S11 |  |  | CTF48C5CFS1+JMC16C2SN1 |  | 34400 |  |  | 19 | 9 | 32000 |  |  | 25400 | 79.38% | 2 | Both | 717.5 | 2.87 | HRCU-A-CB (Split System: Heat Pump with Remote Outdoor Unit-Air-Source) | Both
214396389 | Central Heat Pump | CHAMPION HEATING AND COOLING | HH836E2S11 |  |  | CTM36C5CDS1 | TM9Y100C16MP11 | 33200 |  |  | 18 | 8.5 | 31000 |  |  | 25200 | 81.29% | 2 | Both | 692.5 | 2.77 | HRCU-A-CB (Split System: Heat Pump with Remote Outdoor Unit-Air-Source) | N/A
214396929 | Central Heat Pump | CHAMPION HEATING AND COOLING | HH836E2S11 |  |  | CTM48C5CFS1 | TMLE080C16MP11 | 32800 |  |  | 19 | 8.5 | 30800 |  |  | 24000 | 77.92% | 2 | Both | 682.5 | 2.73 | HRCU-A-CB (Split System: Heat Pump with Remote Outdoor Unit-Air-Source) | N/A
211391368 | Central Heat Pump | LUXAIRE | HMH72B341 |  |  | XAFC30CXXN1+TXV | TM8E120C16MP11 | 33200 |  |  | 18 | 8.5 | 33000 |  |  | 23200 | 70.3% | 2.06 | Both | 692.5 | 2.77 | HRCU-A-CB (Split System: Heat Pump with Remote Outdoor Unit-Air-Source) | N/A
213297683 | Central Heat Pump | COLEMAN | HMH72B341 |  |  | XAFC36DBCN1 | Z9ET100C16SMPS1 | 34000 |  |  | 18.5 | 8.1 | 33400 |  |  | 24400 | 73.05% | 2.08 | Both | 707.5 | 2.83 | HRCU-A-CB (Split System: Heat Pump with Remote Outdoor Unit-Air-Source) | N/A
213297549 | Central Heat Pump | LUXAIRE | HMH72B341 |  |  | XAHC36DBCN1 | Z8ES100C20SMPS1 | 34000 |  |  | 17 | 8.5 | 33400 |  |  | 23600 | 70.66% | 2.08 | Both | 707.5 | 2.83 | HRCU-A-CB (Split System: Heat Pump with Remote Outdoor Unit-Air-Source) | N/A
213075257 | Central Heat Pump | ACIQ | DLCURAH36ABK |  |  | EA*4X36L21A* | *96VSN1002120A* | 35200 |  |  | 16 | 8.1 | 39000 |  |  | 35200 | 90.26% | 1.82 | Both | 732.5 | 2.93 | HRCU-A-CB (Split System: Heat Pump with Remote Outdoor Unit-Air-Source) | N/A
213077088 | Central Heat Pump | ARCOAIRE | DLCURAH36ABK |  |  | EA*4X48L21A* | *96VSN0802120B* | 36200 |  |  | 16 | 8.5 | 38000 |  |  | 34800 | 91.58% | 2.04 | Both | 755 | 3.02 | HRCU-A-CB (Split System: Heat Pump with Remote Outdoor Unit-Air-Source) | N/A
213075950 | Central Heat Pump | ARCOAIRE | DLCURAH36ABK |  |  | EA*4X48L24A* | *95MSU1002120A* | 36000 |  |  | 16.5 | 8.5 | 38000 |  |  | 34800 | 91.58% | 2.04 | Both | 750 | 3 | HRCU-A-CB (Split System: Heat Pump with Remote Outdoor Unit-Air-Source) | N/A
213069355 | Central Heat Pump | ACIQ | DLCURAH36ABK |  |  | EA*4X42L21A* | OMV112K14A | 35200 |  |  | 15.5 | 8.1 | 38500 |  |  | 35200 | 91.43% | 1.86 | Both | 732.5 | 2.93 | HRCU-A-CB (Split System: Heat Pump with Remote Outdoor Unit-Air-Source) | N/A
212989217 | Central Heat Pump | ARCOAIRE | DLCURAH24ABK |  |  | EN(A,D)4X24L17** | *95MSU0601716A* | 23200 |  |  | 16.5 | 8.5 | 26800 |  |  | 25400 | 94.78% | 2.14 | Both | 482.5 | 1.93 | HRCU-A-CB (Split System: Heat Pump with Remote Outdoor Unit-Air-Source) | N/A
212989181 | Central Heat Pump | ARCOAIRE | DLCURAH24ABK |  |  | EA*4X36L21A* | *95MSU0601716A* | 23800 |  |  | 17.5 | 8.5 | 26200 |  |  | 23800 | 90.84% | 1.98 | Both | 495 | 1.98 | HRCU-A-CB (Split System: Heat Pump with Remote Outdoor Unit-Air-Source) | N/A
211243393 | Central Heat Pump | ARCOAIRE | DLCURAH24ABK |  |  | EA*4X37L21A* | *80VTL0902120A* | 24600 |  |  | 17 | 8.5 | 25400 |  |  | 21200 | 83.46% | 1.78 | Both | 512.5 | 2.05 | HRCU-A-CB (Split System: Heat Pump with Remote Outdoor Unit-Air-Source) | N/A
210597532 | Central Heat Pump | KEEPRITE | CVH837GKA** |  |  | EHD4X60AAL+WALLCON | *96CTN0801714A* | 32800 |  |  | 16.5 | 8.1 | 32600 |  |  | 25200 | 77.3% | 1.98 | Both | 682.5 | 2.73 | HRCU-A-CB (Split System: Heat Pump with Remote Outdoor Unit-Air-Source) | N/A
212986871 | Central Heat Pump | ARCOAIRE | DLCURAH24ABK |  |  | EA*4X24L17A* | *96MSN0601412A* | 23400 |  |  | 16.5 | 8.5 | 27000 |  |  | 26400 | 97.78% | 2.22 | Both | 487.5 | 1.95 | HRCU-A-CB (Split System: Heat Pump with Remote Outdoor Unit-Air-Source) | N/A
211756640 | Central Heat Pump | LPS Legacy | DLCURAH24AAK |  |  | DLFUAAH24XAK |  | 24000 |  |  | 17 | 9.2 | 26000 |  |  | 19400 | 74.62% | 2.1 | Both | 500 | 2 | HRCU-A-CB (Split System: Heat Pump with Remote Outdoor Unit-Air-Source) | Yes
211386708 | Central Heat Pump | COLEMAN | HMH72B341 |  |  | XAHC36DXXN1+TXV | TM9Y100C16MP11 | 33800 |  |  | 16.5 | 8.1 | 33600 |  |  | 24000 | 71.43% | 2.04 | Both | 705 | 2.82 | HRCU-A-CB (Split System: Heat Pump with Remote Outdoor Unit-Air-Source) | N/A
211387625 | Central Heat Pump | FRASER-JOHNSTON | HMH72B341 |  |  | XAFC36DXXN1+TXV | TM9V080C16MP12 | 34000 |  |  | 17.5 | 8.1 | 33800 |  |  | 23800 | 70.41% | 2.08 | Both | 707.5 | 2.83 | HRCU-A-CB (Split System: Heat Pump with Remote Outdoor Unit-Air-Source) | N/A
211394812 | Central Heat Pump | FRASER-JOHNSTON | HMH72B341 |  |  | XAHC48FBCN1 | TP9C100C16MP13 | 33000 |  |  | 16.5 | 8.5 | 31800 |  |  | 23200 | 72.96% | 2.04 | Both | 687.5 | 2.75 | HRCU-A-CB (Split System: Heat Pump with Remote Outdoor Unit-Air-Source) | N/A
213297564 | Central Heat Pump | LUXAIRE | HMH72B341 |  |  | XAHC36DXXN1+TXV | Z8ES100B12LMPS1 | 33400 |  |  | 17.5 | 8.1 | 32800 |  |  | 23200 | 70.73% | 2.02 | Both | 695 | 2.78 | HRCU-A-CB (Split System: Heat Pump with Remote Outdoor Unit-Air-Source) | N/A
211756642 | Central Heat Pump | LPS Legacy | DLCURAH18ABK |  |  | DLFUAAH18XAK |  | 18000 |  |  | 18 | 9.3 | 19000 |  |  | 16500 | 86.84% | 2.04 | Both | 375 | 1.5 | HRCU-A-CB (Split System: Heat Pump with Remote Outdoor Unit-Air-Source) | No
214398214 | Central Heat Pump | CHAMPION HEATING AND COOLING | HH836E2S11 |  |  | CTF48C5CFS1 | TM9Y080C16MP11 | 32800 |  |  | 19 | 8.5 | 31000 |  |  | 24200 | 78.06% | 2 | Both | 682.5 | 2.73 | HRCU-A-CB (Split System: Heat Pump with Remote Outdoor Unit-Air-Source) | N/A
214396451 | Central Heat Pump | CHAMPION HEATING AND COOLING | HH836E2S11 |  |  | CTF36C5CDS1 | TM8E120C16MP11 | 32800 |  |  | 18 | 8.5 | 30200 |  |  | 24800 | 82.12% | 2 | Both | 682.5 | 2.73 | HRCU-A-CB (Split System: Heat Pump with Remote Outdoor Unit-Air-Source) | Both
215323735 | Central Heat Pump | LPS Legacy | D5CUHAH36AAK |  |  | D5FUHAH36XAK |  | 36000 |  |  | 18 | 10 | 37000 |  |  | 37400 | 101.1% | 1.9 | Both | 750 | 3 | HRCU-A-CB (Split System: Heat Pump with Remote Outdoor Unit-Air-Source) | Yes
213069364 | Central Heat Pump | ACIQ | DLCURAH36ABK |  |  | EA*4X42L24A* | *80VSL0702120A* | 35400 |  |  | 16 | 8.1 | 38500 |  |  | 35000 | 90.91% | 1.88 | Both | 737.5 | 2.95 | HRCU-A-CB (Split System: Heat Pump with Remote Outdoor Unit-Air-Source) | N/A
211229095 | Central Heat Pump | ARCOAIRE | DLCURAH36ABK |  |  | EA*4X48L21A* | *96VSN0802120A* | 36000 |  |  | 16 | 8.5 | 38500 |  |  | 34600 | 89.87% | 2.06 | Both | 750 | 3 | HRCU-A-CB (Split System: Heat Pump with Remote Outdoor Unit-Air-Source) | N/A
213069366 | Central Heat Pump | ACIQ | DLCURAH36ABK |  |  | EA*4X42L24A* | *80VSL0902420A* | 35200 |  |  | 16 | 8.1 | 38500 |  |  | 35000 | 90.91% | 1.88 | Both | 732.5 | 2.93 | HRCU-A-CB (Split System: Heat Pump with Remote Outdoor Unit-Air-Source) | N/A
213069373 | Central Heat Pump | ACIQ | DLCURAH36ABK |  |  | EA*4X42L24A* | *92ESN1002120A* | 35200 |  |  | 16.5 | 8.1 | 38500 |  |  | 35000 | 90.91% | 1.88 | Both | 732.5 | 2.93 | HRCU-A-CB (Split System: Heat Pump with Remote Outdoor Unit-Air-Source) | N/A
213782162 | Central Heat Pump | KEEPRITE | CVH837GKA2* |  |  | EHD4X48AAL+WALLCON | *97CMN1202422B* | 32600 |  |  | 16.5 | 8.1 | 33000 |  |  | 25000 | 75.76% | 1.98 | Both | 680 | 2.72 | HRCU-A-CB (Split System: Heat Pump with Remote Outdoor Unit-Air-Source) | N/A
213298058 | Central Heat Pump | COLEMAN | HMH72B341 |  |  | XAFB36DXXN1+TXV | Z8ES040A12SMPS1 | 34000 |  |  | 18 | 8.5 | 33400 |  |  | 24200 | 72.46% | 2.1 | Both | 707.5 | 2.83 | HRCU-A-CB (Split System: Heat Pump with Remote Outdoor Unit-Air-Source) | N/A
211388226 | Central Heat Pump | FRASER-JOHNSTON | HMH72B341 |  |  | XAFC36DXXN1+TXV | TP9C060B12MP13 | 34000 |  |  | 17.5 | 8.1 | 34000 |  |  | 24200 | 71.18% | 2.06 | Both | 707.5 | 2.83 | HRCU-A-CB (Split System: Heat Pump with Remote Outdoor Unit-Air-Source) | N/A
214396486 | Central Heat Pump | CHAMPION HEATING AND COOLING | HH836E2S11 |  |  | CTF48C5CFS1 | TM9Y100C20MP11 | 33800 |  |  | 17 | 8.5 | 32400 |  |  | 26000 | 80.25% | 2 | Both | 705 | 2.82 | HRCU-A-CB (Split System: Heat Pump with Remote Outdoor Unit-Air-Source) | N/A
211390202 | Central Heat Pump | FRASER-JOHNSTON | HMH72B341 |  |  | XAFC36DXXN1+TXV | TPLC080C16MP13 | 34000 |  |  | 17.5 | 8.5 | 33800 |  |  | 23800 | 70.41% | 2.08 | Both | 707.5 | 2.83 | HRCU-A-CB (Split System: Heat Pump with Remote Outdoor Unit-Air-Source) | N/A
211390651 | Central Heat Pump | FRASER-JOHNSTON | HMH72B341 |  |  | XAFC36DBCN1 | TPLC080B12MP13 | 33800 |  |  | 17 | 8.1 | 34000 |  |  | 24200 | 71.18% | 2.04 | Both | 705 | 2.82 | HRCU-A-CB (Split System: Heat Pump with Remote Outdoor Unit-Air-Source) | N/A
211393693 | Central Heat Pump | FRASER-JOHNSTON | HMH72B341 |  |  | XAFA30DXXN1+TXV | TMLV060A12MP12 | 34000 |  |  | 17 | 8.1 | 34000 |  |  | 24200 | 71.18% | 2.04 | Both | 707.5 | 2.83 | HRCU-A-CB (Split System: Heat Pump with Remote Outdoor Unit-Air-Source) | N/A
213067543 | Central Heat Pump | ACIQ | HVH825GKA2* |  |  | EA*4X48L21A*+WALLCON | *97CMN0601714A* | 24000 |  |  | 16.5 | 8.1 | 21000 |  |  | 16700 | 79.52% | 2 | Both | 500 | 2 | HRCU-A-CB (Split System: Heat Pump with Remote Outdoor Unit-Air-Source) | N/A
214609183 | Central Heat Pump | CHAMPION HEATING AND COOLING | HH824E2S11 |  |  | CTF30B5ACS1 | Z9ES060B12SMPS1 | 23000 |  |  | 17 | 9 | 23000 |  |  | 18600 | 80.87% | 2 | Both | 480 | 1.92 | HRCU-A-CB (Split System: Heat Pump with Remote Outdoor Unit-Air-Source) | N/A
214398382 | Central Heat Pump | CHAMPION HEATING AND COOLING | HH824E2S11 |  |  | CTM30B5ACS1 | TM9E060B12MP12 | 23000 |  |  | 16 | 9 | 23000 |  |  | 18300 | 79.57% | 2 | Both | 480 | 1.92 | HRCU-A-CB (Split System: Heat Pump with Remote Outdoor Unit-Air-Source) | Both
215223953 | Central Heat Pump | CHAMPION HEATING AND COOLING | HH824E2S11 |  |  | CTM36B5ADS1 | Z8ES100B12SMPS1 | 23000 |  |  | 18 | 9 | 23000 |  |  | 18000 | 78.26% | 2 | Both | 480 | 1.92 | HRCU-A-CB (Split System: Heat Pump with Remote Outdoor Unit-Air-Source) | N/A
214396676 | Central Heat Pump | CHAMPION HEATING AND COOLING | HH824E2S11 |  |  | CTF30A5ADS1 | TM8E060A12MP11 | 23000 |  |  | 18 | 9 | 23000 |  |  | 17900 | 77.83% | 2 | Both | 480 | 1.92 | HRCU-A-CB (Split System: Heat Pump with Remote Outdoor Unit-Air-Source) | Both
214398350 | Central Heat Pump | CHAMPION HEATING AND COOLING | HH824E2S11 |  |  | CTF36B5ADS1+JMC12B2SN1 |  | 23000 |  |  | 19 | 9.5 | 23000 |  |  | 17700 | 76.96% | 2 | Both | 480 | 1.92 | HRCU-A-CB (Split System: Heat Pump with Remote Outdoor Unit-Air-Source) | Both
214650363 | Central Heat Pump | LUXAIRE | HH824E2S11 |  |  | CTU36B5XDS1+TXV | TM9Y060B12MP11 | 23000 |  |  | 18 | 9 | 23000 |  |  | 17700 | 76.96% | 2 | Both | 480 | 1.92 | HRCU-A-CB (Split System: Heat Pump with Remote Outdoor Unit-Air-Source) | N/A
213062590 | Central Heat Pump | ACIQ | HVH825GKA2* |  |  | EA*4X30L14A*+WALLCON | *80CTL0701412A* | 23400 |  |  | 17 | 8.1 | 21600 |  |  | 16700 | 77.31% | 1.92 | Both | 487.5 | 1.95 | HRCU-A-CB (Split System: Heat Pump with Remote Outdoor Unit-Air-Source) | N/A
214240030 | Central Heat Pump | KEEPRITE | CVH837GKA** |  |  | EN(A,D)4X48L24**+WALLCON | *96CTN1202422B* | 32400 |  |  | 17.5 | 8.5 | 32600 |  |  | 24800 | 76.07% | 1.96 | Both | 675 | 2.7 | HRCU-A-CB (Split System: Heat Pump with Remote Outdoor Unit-Air-Source) | No
210597484 | Central Heat Pump | KEEPRITE | CVH837GKA** |  |  | EA*4X61L24A*+WALLCON | *97CMN1202422A* | 33200 |  |  | 17.5 | 8.5 | 32000 |  |  | 25000 | 78.12% | 2 | Both | 692.5 | 2.77 | HRCU-A-CB (Split System: Heat Pump with Remote Outdoor Unit-Air-Source) | No
213071280 | Central Heat Pump | ACIQ | DLCURAH24ABK |  |  | EN(A,D)4X30L14** | *80ES(N,L)0701412A* | 24200 |  |  | 16.5 | 8.1 | 26200 |  |  | 23000 | 87.79% | 1.9 | Both | 505 | 2.02 | HRCU-A-CB (Split System: Heat Pump with Remote Outdoor Unit-Air-Source) | N/A
213071296 | Central Heat Pump | ACIQ | DLCURAH24ABK |  |  | EN(A,D)4X30L17** | *96VSN0401410A* | 23400 |  |  | 16 | 8.1 | 25800 |  |  | 24000 | 93.02% | 2 | Both | 487.5 | 1.95 | HRCU-A-CB (Split System: Heat Pump with Remote Outdoor Unit-Air-Source) | N/A
213071228 | Central Heat Pump | ACIQ | DLCURAH24ABK |  |  | EN(A,D)4X30L14** | *80VTL0451412A* | 24000 |  |  | 16.5 | 8.1 | 26200 |  |  | 23000 | 87.79% | 1.9 | Both | 500 | 2 | HRCU-A-CB (Split System: Heat Pump with Remote Outdoor Unit-Air-Source) | N/A
212986539 | Central Heat Pump | ARCOAIRE | DLCURAH24ABK |  |  | EA*4X25L17A* | *96MSN0401712A* | 24200 |  |  | 15.5 | 8.1 | 25400 |  |  | 21600 | 85.04% | 1.8 | Both | 505 | 2.02 | HRCU-A-CB (Split System: Heat Pump with Remote Outdoor Unit-Air-Source) | N/A
211245885 | Central Heat Pump | ARCOAIRE | DLCURAH24ABK |  |  | FMA4X24**AL* |  | 23600 |  |  | 17 | 9 | 27200 |  |  | 25600 | 94.12% | 2.14 | Both | 492.5 | 1.97 | HRCU-A-CB (Split System: Heat Pump with Remote Outdoor Unit-Air-Source) | N/A
210470802 | Central Heat Pump | AIRQUEST | HVH837GKA2* |  |  | EN(A,D,W)4X48L21**+WALLCON | *80CSU0401712A* | 32400 |  |  | 17.5 | 8.1 | 33000 |  |  | 24800 | 75.15% | 1.96 | Both | 675 | 2.7 | HRCU-A-CB (Split System: Heat Pump with Remote Outdoor Unit-Air-Source) | No
211386721 | Central Heat Pump | COLEMAN | HMH72B341 |  |  | XAHC36DBCN1 | TM9Y100C16MP11 | 33800 |  |  | 16.5 | 8.1 | 33600 |  |  | 24000 | 71.43% | 2.04 | Both | 705 | 2.82 | HRCU-A-CB (Split System: Heat Pump with Remote Outdoor Unit-Air-Source) | N/A
211395788 | Central Heat Pump | FRASER-JOHNSTON | HMH72B341 |  |  | XAHC48FBCN1 | TP9C060B12MP13 | 32400 |  |  | 16 | 8.1 | 32000 |  |  | 23400 | 73.12% | 2 | Both | 675 | 2.7 | HRCU-A-CB (Split System: Heat Pump with Remote Outdoor Unit-Air-Source) | N/A
211390538 | Central Heat Pump | FRASER-JOHNSTON | HMH72B341 |  |  | XAHB36DBCN1 | TM8V080B12MP12 | 32800 |  |  | 16.5 | 8.1 | 33000 |  |  | 23400 | 70.91% | 1.98 | Both | 682.5 | 2.73 | HRCU-A-CB (Split System: Heat Pump with Remote Outdoor Unit-Air-Source) | N/A
211391660 | Central Heat Pump | LUXAIRE | HMH72B341 |  |  | XAHB36DXXN1+TXV | TM8E100B12MP11 | 33200 |  |  | 17.5 | 8.1 | 33000 |  |  | 23400 | 70.91% | 2.02 | Both | 692.5 | 2.77 | HRCU-A-CB (Split System: Heat Pump with Remote Outdoor Unit-Air-Source) | N/A
211389068 | Central Heat Pump | COLEMAN | HMH72B341 |  |  | XAFB36DXXN1+TXV | TM9E060B12MP12 | 34000 |  |  | 17.5 | 8.1 | 34000 |  |  | 24200 | 71.18% | 2.04 | Both | 707.5 | 2.83 | HRCU-A-CB (Split System: Heat Pump with Remote Outdoor Unit-Air-Source) | N/A
211390681 | Central Heat Pump | LUXAIRE | HMH72B341 |  |  | XAFC30CXXN1+TXV | TPLC080B12MP13 | 32400 |  |  | 17 | 8.1 | 34000 |  |  | 23800 | 70% | 2 | Both | 675 | 2.7 | HRCU-A-CB (Split System: Heat Pump with Remote Outdoor Unit-Air-Source) | N/A
211393307 | Central Heat Pump | LUXAIRE | HMH72B341 |  |  | XAHC36DXXN1+TXV | TL8E100C20UH11 | 34000 |  |  | 17 | 8.1 | 34000 |  |  | 24400 | 71.76% | 2.1 | Both | 707.5 | 2.83 | HRCU-A-CB (Split System: Heat Pump with Remote Outdoor Unit-Air-Source) | N/A
211397585 | Central Heat Pump | FRASER-JOHNSTON | HMH72B341 |  |  | XAFD48FXXN1+TXV | TPLC100C16MP13 | 34000 |  |  | 16.5 | 8.5 | 33000 |  |  | 24400 | 73.94% | 2.1 | Both | 707.5 | 2.83 | HRCU-A-CB (Split System: Heat Pump with Remote Outdoor Unit-Air-Source) | N/A
213067411 | Central Heat Pump | ACIQ | HVH825GKA3* |  |  | EHD4X42AAL+WALLCON | *80CTL0901716A* | 24200 |  |  | 16.5 | 8.1 | 21200 |  |  | 16500 | 77.83% | 2.02 | Both | 505 | 2.02 | HRCU-A-CB (Split System: Heat Pump with Remote Outdoor Unit-Air-Source) | N/A
211262568 | Central Heat Pump | ARCOAIRE | DLCURAH18ABK |  |  | EN(A,D)4X24L14** | *80VTL0451412A* | 17600 |  |  | 16 | 8.5 | 18500 |  |  | 18800 | 101.6% | 2.26 | Both | 367.5 | 1.47 | HRCU-A-CB (Split System: Heat Pump with Remote Outdoor Unit-Air-Source) | N/A
213062919 | Central Heat Pump | ACIQ | HVH825GKA3* |  |  | EA*4X24L17A*+WALLCON | *96CTN0601714A* | 23200 |  |  | 16 | 8.1 | 22000 |  |  | 16900 | 76.82% | 1.88 | Both | 482.5 | 1.93 | HRCU-A-CB (Split System: Heat Pump with Remote Outdoor Unit-Air-Source) | N/A
213062934 | Central Heat Pump | ACIQ | HVH825GKA3* |  |  | EA*4X30L17A*+WALLCON | *80CTL0701716A* | 23400 |  |  | 16.5 | 8.1 | 21600 |  |  | 16700 | 77.31% | 1.92 | Both | 487.5 | 1.95 | HRCU-A-CB (Split System: Heat Pump with Remote Outdoor Unit-Air-Source) | N/A
213067397 | Central Heat Pump | ACIQ | HVH825GKA3* |  |  | EHD4X42AAL+WALLCON | *80CSU0601716A* | 24200 |  |  | 16 | 8.1 | 21400 |  |  | 16600 | 77.57% | 2 | Both | 505 | 2.02 | HRCU-A-CB (Split System: Heat Pump with Remote Outdoor Unit-Air-Source) | N/A
211263417 | Central Heat Pump | ARCOAIRE | DLCURAH18ABK |  |  | EN(A,D)4X24L17** | *92ESN0801716A* | 18500 |  |  | 16 | 8.5 | 19500 |  |  | 18400 | 94.36% | 2.24 | Both | 385 | 1.54 | HRCU-A-CB (Split System: Heat Pump with Remote Outdoor Unit-Air-Source) | N/A
211228226 | Central Heat Pump | ARCOAIRE | DLCURAH36ABK |  |  | EA*4X43L21A* | *80ES(N,L)0701712A* | 36400 |  |  | 15.5 | 8.5 | 38500 |  |  | 34800 | 90.39% | 2.08 | Both | 757.5 | 3.03 | HRCU-A-CB (Split System: Heat Pump with Remote Outdoor Unit-Air-Source) | N/A
211230352 | Central Heat Pump | ARCOAIRE | DLCURAH36ABK |  |  | EN(A,D,W)4X48L21** | OLV098A12* | 35600 |  |  | 15.2 | 8.1 | 38500 |  |  | 35000 | 90.91% | 2 | Both | 742.5 | 2.97 | HRCU-A-CB (Split System: Heat Pump with Remote Outdoor Unit-Air-Source) | N/A
213077178 | Central Heat Pump | ARCOAIRE | DLCURAH36ABK |  |  | EA*4X43L21A* | *96VSN1002120B* | 36200 |  |  | 16 | 8.5 | 38000 |  |  | 34800 | 91.58% | 2.04 | Both | 755 | 3.02 | HRCU-A-CB (Split System: Heat Pump with Remote Outdoor Unit-Air-Source) | N/A
213069556 | Central Heat Pump | ACIQ | DLCURAH36ABK |  |  | EN(A,D,W)4X48L21** | *95ESN0801716A* | 35600 |  |  | 15.5 | 8.1 | 38500 |  |  | 35000 | 90.91% | 2 | Both | 742.5 | 2.97 | HRCU-A-CB (Split System: Heat Pump with Remote Outdoor Unit-Air-Source) | N/A
211230334 | Central Heat Pump | ARCOAIRE | DLCURAH36ABK |  |  | EN(A,D,W)4X48L21** | *96VTN1002120A* | 36600 |  |  | 15.5 | 8.1 | 39500 |  |  | 35000 | 88.61% | 2.04 | Both | 762.5 | 3.05 | HRCU-A-CB (Split System: Heat Pump with Remote Outdoor Unit-Air-Source) | N/A
211386759 | Central Heat Pump | COLEMAN | HMH72B341 |  |  | XAFC36DBCN1 | TM9Y100C16MP11 | 34000 |  |  | 17 | 8.1 | 34000 |  |  | 24400 | 71.76% | 2.08 | Both | 707.5 | 2.83 | HRCU-A-CB (Split System: Heat Pump with Remote Outdoor Unit-Air-Source) | N/A
211394345 | Central Heat Pump | FRASER-JOHNSTON | HMH72B341 |  |  | XAFD48FXXN1+TXV | TP9C120D20MP13 | 34000 |  |  | 17 | 8.5 | 32400 |  |  | 23800 | 73.46% | 2.1 | Both | 707.5 | 2.83 | HRCU-A-CB (Split System: Heat Pump with Remote Outdoor Unit-Air-Source) | N/A
214595051 | Central Heat Pump | FRASER-JOHNSTON | HH836E2S11 |  |  | CTM36C5CDS1 | Z8ES080C20SMPS1 | 34000 |  |  | 18 | 8.5 | 31600 |  |  | 25400 | 80.38% | 2 | Both | 707.5 | 2.83 | HRCU-A-CB (Split System: Heat Pump with Remote Outdoor Unit-Air-Source) | N/A
211391383 | Central Heat Pump | LUXAIRE | HMH72B341 |  |  | XAFC30CXXN1+TXV | TMLE120C16MP11 | 33200 |  |  | 18 | 8.5 | 33000 |  |  | 23200 | 70.3% | 2.06 | Both | 692.5 | 2.77 | HRCU-A-CB (Split System: Heat Pump with Remote Outdoor Unit-Air-Source) | N/A
213297823 | Central Heat Pump | COLEMAN | HMH72B341 |  |  | XAFB30CXXN1+TXV | Z8ES080B12LMPS1 | 33000 |  |  | 18 | 8.5 | 33000 |  |  | 23400 | 70.91% | 2.04 | Both | 687.5 | 2.75 | HRCU-A-CB (Split System: Heat Pump with Remote Outdoor Unit-Air-Source) | N/A
211391458 | Central Heat Pump | LUXAIRE | HMH72B341 |  |  | XAHC30CXXN1+TXV | TM8E100C16MP11 | 32200 |  |  | 16.5 | 8.1 | 32400 |  |  | 22800 | 70.37% | 2 | Both | 670 | 2.68 | HRCU-A-CB (Split System: Heat Pump with Remote Outdoor Unit-Air-Source) | N/A
211262447 | Central Heat Pump | ARCOAIRE | DLCURAH18ABK |  |  | EN(A,D)4X18L14** | *92ESN0601412A* | 17800 |  |  | 15.5 | 8.5 | 18900 |  |  | 19200 | 101.6% | 2.3 | Both | 370 | 1.48 | HRCU-A-CB (Split System: Heat Pump with Remote Outdoor Unit-Air-Source) | N/A
213062938 | Central Heat Pump | ACIQ | HVH825GKA3* |  |  | EA*4X30L17A*+WALLCON | *97CMN0801714A* | 23400 |  |  | 16 | 8.1 | 21600 |  |  | 16800 | 77.78% | 1.9 | Both | 487.5 | 1.95 | HRCU-A-CB (Split System: Heat Pump with Remote Outdoor Unit-Air-Source) | N/A
211259921 | Central Heat Pump | ARCOAIRE | DLCURAH18ABK |  |  | EA*4X19L17A* | *80ES(N,L)0701712A* | 18600 |  |  | 16.5 | 8.5 | 18400 |  |  | 17500 | 95.11% | 2.14 | Both | 387.5 | 1.55 | HRCU-A-CB (Split System: Heat Pump with Remote Outdoor Unit-Air-Source) | N/A
211262615 | Central Heat Pump | ARCOAIRE | DLCURAH18ABK |  |  | EN(A,D)4X24L14** | *95ESN0601412A* | 17800 |  |  | 16 | 8.5 | 18700 |  |  | 18800 | 100.5% | 2.26 | Both | 370 | 1.48 | HRCU-A-CB (Split System: Heat Pump with Remote Outdoor Unit-Air-Source) | N/A
213062924 | Central Heat Pump | ACIQ | HVH825GKA3* |  |  | EA*4X25L17A*+WALLCON | *80CTL0451712A* | 24200 |  |  | 16.5 | 8.1 | 21400 |  |  | 16800 | 78.5% | 2 | Both | 505 | 2.02 | HRCU-A-CB (Split System: Heat Pump with Remote Outdoor Unit-Air-Source) | N/A
213067384 | Central Heat Pump | ACIQ | HVH825GKA3* |  |  | EN(A,D)4X48L24**+WALLCON | *95CSU0802120A* | 24200 |  |  | 17 | 8.1 | 21200 |  |  | 16600 | 78.3% | 2.02 | Both | 505 | 2.02 | HRCU-A-CB (Split System: Heat Pump with Remote Outdoor Unit-Air-Source) | N/A
213067386 | Central Heat Pump | ACIQ | HVH825GKA3* |  |  | EN(A,D)4X48L24**+WALLCON | *80CSU1002120A* | 24000 |  |  | 16.5 | 8.1 | 21400 |  |  | 16600 | 77.57% | 2 | Both | 500 | 2 | HRCU-A-CB (Split System: Heat Pump with Remote Outdoor Unit-Air-Source) | N/A
215319169 | Central Heat Pump | LPS Legacy | D5CUHAH24AAK |  |  | D5FUHAH24XAK |  | 24000 |  |  | 18.7 | 10 | 24000 |  |  | 20600 | 85.83% | 2.14 | Both | 500 | 2 | HRCU-A-CB (Split System: Heat Pump with Remote Outdoor Unit-Air-Source) | Yes
211391413 | Central Heat Pump | LUXAIRE | HMH72B341 |  |  | XAHC36DXXN1+TXV | TMLE100C16MP11 | 33600 |  |  | 17.5 | 8.1 | 33000 |  |  | 23200 | 70.3% | 2.04 | Both | 700 | 2.8 | HRCU-A-CB (Split System: Heat Pump with Remote Outdoor Unit-Air-Source) | N/A
211387301 | Central Heat Pump | FRASER-JOHNSTON | HMH72B341 |  |  | XAFC36DXXN1+TXV | TM9V100C20MP12 | 34000 |  |  | 17.5 | 8.1 | 34000 |  |  | 24800 | 72.94% | 2.12 | Both | 707.5 | 2.83 | HRCU-A-CB (Split System: Heat Pump with Remote Outdoor Unit-Air-Source) | N/A
214396934 | Central Heat Pump | CHAMPION HEATING AND COOLING | HH836E2S11 |  |  | CTF48C5CFS1 | TM8E080C16MP11 | 32800 |  |  | 19 | 8.5 | 30800 |  |  | 24000 | 77.92% | 2 | Both | 682.5 | 2.73 | HRCU-A-CB (Split System: Heat Pump with Remote Outdoor Unit-Air-Source) | N/A
214396860 | Central Heat Pump | CHAMPION HEATING AND COOLING | HH836E2S11 |  |  | CTM36C5CDS1 | TM8V100C16MP12 | 33600 |  |  | 18 | 8.5 | 31600 |  |  | 25600 | 81.01% | 2 | Both | 700 | 2.8 | HRCU-A-CB (Split System: Heat Pump with Remote Outdoor Unit-Air-Source) | N/A
213297818 | Central Heat Pump | COLEMAN | HMH72B341 |  |  | XAFB30CXXN1+TXV | Z8ES080B12SMPS1 | 33000 |  |  | 18 | 8.5 | 33000 |  |  | 23400 | 70.91% | 2.04 | Both | 687.5 | 2.75 | HRCU-A-CB (Split System: Heat Pump with Remote Outdoor Unit-Air-Source) | N/A
211397699 | Central Heat Pump | FRASER-JOHNSTON | HMH72B341 |  |  | XAFC48FXXN1+TXV | TM8V100C16MP12 | 34000 |  |  | 16.5 | 8.5 | 33200 |  |  | 24400 | 73.49% | 2.1 | Both | 707.5 | 2.83 | HRCU-A-CB (Split System: Heat Pump with Remote Outdoor Unit-Air-Source) | N/A
214396828 | Central Heat Pump | CHAMPION HEATING AND COOLING | HH836E2S11 |  |  | CTM36B5CDS1 | TMLE100B12MP11 | 33200 |  |  | 18 | 8.5 | 31200 |  |  | 25400 | 81.41% | 2 | Both | 692.5 | 2.77 | HRCU-A-CB (Split System: Heat Pump with Remote Outdoor Unit-Air-Source) | Yes
214398439 | Central Heat Pump | CHAMPION HEATING AND COOLING | HH860E2S11 |  |  | CTF60C5CHS1 | TMLE100C20MP11 | 53500 |  |  | 19 | 8.5 | 55000 |  |  | 40000 | 72.73% | 2 | Both | 1115 | 4.46 | HRCU-A-CB (Split System: Heat Pump with Remote Outdoor Unit-Air-Source) | Yes
214396637 | Central Heat Pump | CHAMPION HEATING AND COOLING | HH860E2S11 |  |  | CTM60C5CGS1 | TM8V080C16MP12 | 43500 |  |  | 18 | 8.5 | 44000 |  |  | 33200 | 75.45% | 2 | Both | 907.5 | 3.63 | HRCU-A-CB (Split System: Heat Pump with Remote Outdoor Unit-Air-Source) | Both
214396753 | Central Heat Pump | CHAMPION HEATING AND COOLING | HH860E2S11 |  |  | CTF60D5CHS1 | TMLE130D20MP11 | 54000 |  |  | 19 | 8.5 | 55000 |  |  | 40000 | 72.73% | 2 | Both | 1125 | 4.5 | HRCU-A-CB (Split System: Heat Pump with Remote Outdoor Unit-Air-Source) | Yes
214396617 | Central Heat Pump | CHAMPION HEATING AND COOLING | HH860E2S11 |  |  | CTF60C5CGS1 | TL9E080C16UH11 | 44500 |  |  | 18 | 8.5 | 46000 |  |  | 34400 | 74.78% | 2 | Both | 927.5 | 3.71 | HRCU-A-CB (Split System: Heat Pump with Remote Outdoor Unit-Air-Source) | N/A
214398407 | Central Heat Pump | CHAMPION HEATING AND COOLING | HH860E2S11 |  |  | CTM60C5CHS1 | TL9E100C20UH11 | 52000 |  |  | 19 | 8.5 | 53500 |  |  | 38500 | 71.96% | 2 | Both | 1082.5 | 4.33 | HRCU-A-CB (Split System: Heat Pump with Remote Outdoor Unit-Air-Source) | N/A
214398330 | Central Heat Pump | CHAMPION HEATING AND COOLING | HH860E2S11 |  |  | CTM60C5CGS1+JMC17C2SN1 |  | 45000 |  |  | 19 | 9 | 45000 |  |  | 33800 | 75.11% | 2 | Both | 937.5 | 3.75 | HRCU-A-CB (Split System: Heat Pump with Remote Outdoor Unit-Air-Source) | Both
214398325 | Central Heat Pump | CHAMPION HEATING AND COOLING | HH860E2S11 |  |  | CTM60D5CGS1+JMVT20DC2N1 |  | 45000 |  |  | 18 | 9 | 44500 |  |  | 33400 | 75.06% | 2 | Both | 937.5 | 3.75 | HRCU-A-CB (Split System: Heat Pump with Remote Outdoor Unit-Air-Source) | Both
213067391 | Central Heat Pump | ACIQ | HVH825GKA3* |  |  | EN(A,D)4X48L24**+WALLCON | *96CTN1002122A* | 24200 |  |  | 17 | 8.1 | 21400 |  |  | 16600 | 77.57% | 2.02 | Both | 505 | 2.02 | HRCU-A-CB (Split System: Heat Pump with Remote Outdoor Unit-Air-Source) | N/A
213062954 | Central Heat Pump | ACIQ | HVH825GKA3* |  |  | EA*4X36L21A*+WALLCON | *97CMN0801714A* | 23600 |  |  | 16.5 | 8.1 | 21600 |  |  | 16700 | 77.31% | 1.92 | Both | 492.5 | 1.97 | HRCU-A-CB (Split System: Heat Pump with Remote Outdoor Unit-Air-Source) | N/A
213062956 | Central Heat Pump | ACIQ | HVH825GKA3* |  |  | EA*4X36L21A*+WALLCON | *96CTN1002122A* | 23600 |  |  | 16.5 | 8.1 | 21400 |  |  | 16600 | 77.57% | 1.94 | Both | 492.5 | 1.97 | HRCU-A-CB (Split System: Heat Pump with Remote Outdoor Unit-Air-Source) | N/A
212989313 | Central Heat Pump | ARCOAIRE | DLCURAH18ABK |  |  | EN(A,D)4X24L17** | *95MSU0601716A* | 17300 |  |  | 16 | 8.1 | 18300 |  |  | 19200 | 104.9% | 2.32 | Both | 360 | 1.44 | HRCU-A-CB (Split System: Heat Pump with Remote Outdoor Unit-Air-Source) | N/A
213067420 | Central Heat Pump | ACIQ | HVH825GKA3* |  |  | EHD4X48AAL+WALLCON | *80CTL0701716A* | 24200 |  |  | 16.5 | 8.1 | 21200 |  |  | 16600 | 78.3% | 2.02 | Both | 505 | 2.02 | HRCU-A-CB (Split System: Heat Pump with Remote Outdoor Unit-Air-Source) | N/A
212986707 | Central Heat Pump | ARCOAIRE | DLCURAH18ABK |  |  | EN(A,D)4X24L17** | *96MSN0401712A* | 17500 |  |  | 15.2 | 8.5 | 18700 |  |  | 19200 | 102.7% | 2.3 | Both | 365 | 1.46 | HRCU-A-CB (Split System: Heat Pump with Remote Outdoor Unit-Air-Source) | N/A
212970922 | Central Heat Pump | ARCOAIRE | DLCURAH18ABK |  |  | EN(A,D)4X24L14** | *80VTL0451412B* | 17700 |  |  | 16.5 | 8.5 | 18700 |  |  | 19100 | 102.1% | 2.3 | Both | 370 | 1.48 | HRCU-A-CB (Split System: Heat Pump with Remote Outdoor Unit-Air-Source) | N/A
213078073 | Central Heat Pump | ARCOAIRE | DLCURAH36ABK |  |  | EA*4X37L21A* | *80MS(N,L)0701716A* | 36600 |  |  | 16 | 8.5 | 38500 |  |  | 35000 | 90.91% | 2.06 | Both | 762.5 | 3.05 | HRCU-A-CB (Split System: Heat Pump with Remote Outdoor Unit-Air-Source) | N/A
206772853 | Central Heat Pump | KEEPRITE | CVH837GKA2* |  |  | EHD4X42AAL+WALLCON | *97CMN0602120A* | 32400 |  |  | 16.5 | 8.1 | 33400 |  |  | 25200 | 75.45% | 1.94 | Both | 675 | 2.7 | HRCU-A-CB (Split System: Heat Pump with Remote Outdoor Unit-Air-Source) | N/A
206772835 | Central Heat Pump | KEEPRITE | CVH837GKA2* |  |  | EHD4X42AAL+WALLCON | *80CTL0901716A* | 32600 |  |  | 17 | 8.1 | 33000 |  |  | 24800 | 75.15% | 1.96 | Both | 680 | 2.72 | HRCU-A-CB (Split System: Heat Pump with Remote Outdoor Unit-Air-Source) | N/A
213069564 | Central Heat Pump | ACIQ | DLCURAH36ABK |  |  | EN(A,D,W)4X48L21** | *95ESU0601716A* | 35800 |  |  | 16 | 8.1 | 38500 |  |  | 34800 | 90.39% | 2 | Both | 745 | 2.98 | HRCU-A-CB (Split System: Heat Pump with Remote Outdoor Unit-Air-Source) | N/A
213077038 | Central Heat Pump | ARCOAIRE | DLCURAH36ABK |  |  | EA*4X36L21A* | *96VSN0802120B* | 34800 |  |  | 16 | 8.1 | 38500 |  |  | 35200 | 91.43% | 1.82 | Both | 725 | 2.9 | HRCU-A-CB (Split System: Heat Pump with Remote Outdoor Unit-Air-Source) | N/A
214573885 | Central Heat Pump | KEEPRITE | CVH837GKA2* |  |  | EA*4X43L21A*+WALLCON | *97CMN0602120B* | 32800 |  |  | 17 | 8.5 | 33000 |  |  | 25400 | 76.97% | 1.98 | Both | 682.5 | 2.73 | HRCU-A-CB (Split System: Heat Pump with Remote Outdoor Unit-Air-Source) | N/A
211387420 | Central Heat Pump | FRASER-JOHNSTON | HMH72B341 |  |  | XAHC36DXXN1+TXV | TP9C100C16MP13 | 33800 |  |  | 17 | 8.1 | 33400 |  |  | 23600 | 70.66% | 2.06 | Both | 705 | 2.82 | HRCU-A-CB (Split System: Heat Pump with Remote Outdoor Unit-Air-Source) | N/A
213297404 | Central Heat Pump | LUXAIRE | HMH72B341 |  |  | XAHB30CXXN1+TXV | Z8ES040A12SMPS1 | 31800 |  |  | 17 | 8.1 | 32200 |  |  | 22600 | 70.19% | 2 | Both | 662.5 | 2.65 | HRCU-A-CB (Split System: Heat Pump with Remote Outdoor Unit-Air-Source) | N/A
214398167 | Central Heat Pump | CHAMPION HEATING AND COOLING | HH836E2S11 |  |  | CTM36C5CDS1 | TP9C100C16MP13 | 33400 |  |  | 18 | 8.5 | 31000 |  |  | 25200 | 81.29% | 2 | Both | 695 | 2.78 | HRCU-A-CB (Split System: Heat Pump with Remote Outdoor Unit-Air-Source) | N/A
213298053 | Central Heat Pump | COLEMAN | HMH72B341 |  |  | XAFC36DBCN1 | Z8ES080B12LMPS1 | 34000 |  |  | 18 | 8.1 | 33400 |  |  | 24000 | 71.86% | 2.08 | Both | 707.5 | 2.83 | HRCU-A-CB (Split System: Heat Pump with Remote Outdoor Unit-Air-Source) | N/A
214396536 | Central Heat Pump | CHAMPION HEATING AND COOLING | HH836E2S11 |  |  | CTM48C5CFS1 | TPLC080C16MP13 | 33000 |  |  | 18 | 8.5 | 31200 |  |  | 24200 | 77.56% | 2 | Both | 687.5 | 2.75 | HRCU-A-CB (Split System: Heat Pump with Remote Outdoor Unit-Air-Source) | N/A
211397818 | Central Heat Pump | FRASER-JOHNSTON | HMH72B341 |  |  | XAUC48FXXN1+TXV | TM8V080C16MP12 | 34000 |  |  | 16.5 | 8.5 | 33200 |  |  | 24400 | 73.49% | 2.1 | Both | 707.5 | 2.83 | HRCU-A-CB (Split System: Heat Pump with Remote Outdoor Unit-Air-Source) | N/A
213297179 | Central Heat Pump | LUXAIRE | HMH72B341 |  |  | XAFC30CXXN1+TXV | Z8ES080B12SMPS1 | 33200 |  |  | 18 | 8.5 | 33000 |  |  | 23400 | 70.91% | 2.04 | Both | 692.5 | 2.77 | HRCU-A-CB (Split System: Heat Pump with Remote Outdoor Unit-Air-Source) | N/A
213297233 | Central Heat Pump | COLEMAN | HMH72B341 |  |  | XAFC36DXXN1+TXV | Z9ET080B12SMPS1 | 34000 |  |  | 18.5 | 8.1 | 33400 |  |  | 24200 | 72.46% | 2.08 | Both | 707.5 | 2.83 | HRCU-A-CB (Split System: Heat Pump with Remote Outdoor Unit-Air-Source) | N/A
211391623 | Central Heat Pump | LUXAIRE | HMH72B341 |  |  | XAHC36DBCN1 | TMLE100B12MP11 | 33400 |  |  | 17.5 | 8.1 | 33000 |  |  | 23400 | 70.91% | 2.02 | Both | 695 | 2.78 | HRCU-A-CB (Split System: Heat Pump with Remote Outdoor Unit-Air-Source) | N/A
211395834 | Central Heat Pump | FRASER-JOHNSTON | HMH72B341 |  |  | XAFC48FXXN1+TXV | TP9C060B12MP13 | 33000 |  |  | 16.5 | 8.1 | 32400 |  |  | 24000 | 74.07% | 2.04 | Both | 687.5 | 2.75 | HRCU-A-CB (Split System: Heat Pump with Remote Outdoor Unit-Air-Source) | N/A
211387595 | Central Heat Pump | FRASER-JOHNSTON | HMH72B341 |  |  | XAHC36DBCN1 | TP9C080C16MP13 | 33400 |  |  | 17 | 8.1 | 33200 |  |  | 23400 | 70.48% | 2.04 | Both | 695 | 2.78 | HRCU-A-CB (Split System: Heat Pump with Remote Outdoor Unit-Air-Source) | N/A
211397723 | Central Heat Pump | FRASER-JOHNSTON | HMH72B341 |  |  | XAFC48FXXN1+TXV | TMLV100C16MP12 | 34000 |  |  | 16.5 | 8.5 | 33200 |  |  | 24400 | 73.49% | 2.1 | Both | 707.5 | 2.83 | HRCU-A-CB (Split System: Heat Pump with Remote Outdoor Unit-Air-Source) | N/A
213298073 | Central Heat Pump | COLEMAN | HMH72B341 |  |  | XAUB36DXXN1+TXV | Z8ES040A12SMPS1 | 34000 |  |  | 18 | 8.5 | 33400 |  |  | 24200 | 72.46% | 2.1 | Both | 707.5 | 2.83 | HRCU-A-CB (Split System: Heat Pump with Remote Outdoor Unit-Air-Source) | N/A
214396466 | Central Heat Pump | CHAMPION HEATING AND COOLING | HH836E2S11 |  |  | CTF36C5CDS1 | TM8Y100C20MP11 | 33200 |  |  | 18 | 8.5 | 30600 |  |  | 25000 | 81.7% | 2 | Both | 692.5 | 2.77 | HRCU-A-CB (Split System: Heat Pump with Remote Outdoor Unit-Air-Source) | Both
214396416 | Central Heat Pump | CHAMPION HEATING AND COOLING | HH836E2S11 |  |  | CTM36C5CDS1 | TM8E080C16MP11 | 33400 |  |  | 18 | 8.5 | 31000 |  |  | 25200 | 81.29% | 2 | Both | 695 | 2.78 | HRCU-A-CB (Split System: Heat Pump with Remote Outdoor Unit-Air-Source) | Yes
214398234 | Central Heat Pump | CHAMPION HEATING AND COOLING | HH836E2S11 |  |  | CTM48C5CFS1+JMC16C2SN1 |  | 33400 |  |  | 19 | 9 | 31000 |  |  | 25000 | 80.65% | 2 | Both | 695 | 2.78 | HRCU-A-CB (Split System: Heat Pump with Remote Outdoor Unit-Air-Source) | Both
214398595 | Central Heat Pump | CHAMPION HEATING AND COOLING | HH836E2S11 |  |  | CTF48C5CFS1 | TM8Y120C20MP11 | 34000 |  |  | 19 | 8.5 | 32200 |  |  | 25800 | 80.12% | 2 | Both | 707.5 | 2.83 | HRCU-A-CB (Split System: Heat Pump with Remote Outdoor Unit-Air-Source) | Yes
211397203 | Central Heat Pump | FRASER-JOHNSTON | HMH72B341 |  |  | XAHD48FXXN1+TXV | TM8V100C16MP12 | 33600 |  |  | 16 | 8.5 | 32400 |  |  | 23800 | 73.46% | 2.06 | Both | 700 | 2.8 | HRCU-A-CB (Split System: Heat Pump with Remote Outdoor Unit-Air-Source) | N/A
211397672 | Central Heat Pump | FRASER-JOHNSTON | HMH72B341 |  |  | XAFD48FBCN1 | TPLC100C16MP13 | 34000 |  |  | 16.5 | 8.5 | 33000 |  |  | 24400 | 73.94% | 2.1 | Both | 707.5 | 2.83 | HRCU-A-CB (Split System: Heat Pump with Remote Outdoor Unit-Air-Source) | N/A
213297428 | Central Heat Pump | COLEMAN | HMH72B341 |  |  | XAHB30CXXN1+JMET12BS2N1+TXV |  | 32400 |  |  | 18 | 8.1 | 32400 |  |  | 22800 | 70.37% | 2.02 | Both | 675 | 2.7 | HRCU-A-CB (Split System: Heat Pump with Remote Outdoor Unit-Air-Source) | N/A
214396944 | Central Heat Pump | CHAMPION HEATING AND COOLING | HH836E2S11 |  |  | CTM48C5CFS1+JMVT16CC2N1 |  | 33400 |  |  | 19 | 9 | 31000 |  |  | 25200 | 81.29% | 2 | Both | 695 | 2.78 | HRCU-A-CB (Split System: Heat Pump with Remote Outdoor Unit-Air-Source) | Both
214595056 | Central Heat Pump | FRASER-JOHNSTON | HH836E2S11 |  |  | CTM48C5CFS1 | Z8ES100C16SMPS1 | 33400 |  |  | 19 | 8.5 | 31200 |  |  | 25200 | 80.77% | 2 | Both | 695 | 2.78 | HRCU-A-CB (Split System: Heat Pump with Remote Outdoor Unit-Air-Source) | N/A
211397460 | Central Heat Pump | FRASER-JOHNSTON | HMH72B341 |  |  | XAHC48FBCN1 | TM8V080C16MP12 | 33600 |  |  | 16.5 | 8.5 | 32400 |  |  | 23800 | 73.46% | 2.06 | Both | 700 | 2.8 | HRCU-A-CB (Split System: Heat Pump with Remote Outdoor Unit-Air-Source) | N/A
213297809 | Central Heat Pump | LUXAIRE | HMH72B341 |  |  | XAHC30CXXN1+TXV | Z8ES080B12SMPS1 | 31800 |  |  | 17 | 8.1 | 32200 |  |  | 22600 | 70.19% | 2 | Both | 662.5 | 2.65 | HRCU-A-CB (Split System: Heat Pump with Remote Outdoor Unit-Air-Source) | N/A
210597457 | Central Heat Pump | KEEPRITE | CVH837GKA** |  |  | EA*4X61L24A*+WALLCON | *80CTL1352422A* | 33200 |  |  | 18 | 8.5 | 32000 |  |  | 24800 | 77.5% | 2.02 | Both | 692.5 | 2.77 | HRCU-A-CB (Split System: Heat Pump with Remote Outdoor Unit-Air-Source) | No
213071194 | Central Heat Pump | ACIQ | DLCURAH24ABK |  |  | EN(A,D)4X24L17** | OMV098J12* | 23400 |  |  | 16 | 8.5 | 26600 |  |  | 24000 | 90.23% | 1.98 | Both | 487.5 | 1.95 | HRCU-A-CB (Split System: Heat Pump with Remote Outdoor Unit-Air-Source) | N/A
210597364 | Central Heat Pump | KEEPRITE | CVH837GKA** |  |  | EA*4X42L21A*+WALLCON | *80CSU1002120A* | 31800 |  |  | 17 | 8.1 | 33200 |  |  | 24600 | 74.1% | 1.88 | Both | 662.5 | 2.65 | HRCU-A-CB (Split System: Heat Pump with Remote Outdoor Unit-Air-Source) | N/A
213070635 | Central Heat Pump | ACIQ | DLCURAH24ABK |  |  | EA*4X37L17A* | *92ESN0401410A* | 24600 |  |  | 15.2 | 8.5 | 26000 |  |  | 21600 | 83.08% | 1.78 | Both | 512.5 | 2.05 | HRCU-A-CB (Split System: Heat Pump with Remote Outdoor Unit-Air-Source) | N/A
214279911 | Central Heat Pump | KEEPRITE | DLCURAH24ABK |  |  | EA*4X36L17A* | *96MSN0601716A* | 23400 |  |  | 16.5 | 9 | 25600 |  |  | 23800 | 92.97% | 1.96 | Both | 487.5 | 1.95 | HRCU-A-CB (Split System: Heat Pump with Remote Outdoor Unit-Air-Source) | N/A
212969839 | Central Heat Pump | ARCOAIRE | DLCURAH24ABK |  |  | EN(A,D,W)4X36L17** | *80VSL0451412B* | 23600 |  |  | 17 | 8.5 | 26200 |  |  | 24600 | 93.89% | 2.04 | Both | 492.5 | 1.97 | HRCU-A-CB (Split System: Heat Pump with Remote Outdoor Unit-Air-Source) | N/A
211244876 | Central Heat Pump | ARCOAIRE | DLCURAH24ABK |  |  | EN(A,D,W)4X36L17** | *96VSN0401410A* | 23400 |  |  | 16 | 8.1 | 25800 |  |  | 24000 | 93.02% | 2 | Both | 487.5 | 1.95 | HRCU-A-CB (Split System: Heat Pump with Remote Outdoor Unit-Air-Source) | N/A
211243424 | Central Heat Pump | ARCOAIRE | DLCURAH24ABK |  |  | EA*4X37L21A* | *96VTN0801716A* | 24800 |  |  | 17 | 8.5 | 25600 |  |  | 21000 | 82.03% | 1.76 | Both | 517.5 | 2.07 | HRCU-A-CB (Split System: Heat Pump with Remote Outdoor Unit-Air-Source) | N/A
213297813 | Central Heat Pump | COLEMAN | HMH72B341 |  |  | XAHC30CXXN1+TXV | Z8ES080B12LMPS1 | 31800 |  |  | 17 | 8.1 | 32200 |  |  | 22600 | 70.19% | 2 | Both | 662.5 | 2.65 | HRCU-A-CB (Split System: Heat Pump with Remote Outdoor Unit-Air-Source) | N/A
211391473 | Central Heat Pump | LUXAIRE | HMH72B341 |  |  | XAHC30CXXN1+TXV | TMLE100C16MP11 | 32200 |  |  | 16.5 | 8.1 | 32400 |  |  | 22800 | 70.37% | 2 | Both | 670 | 2.68 | HRCU-A-CB (Split System: Heat Pump with Remote Outdoor Unit-Air-Source) | N/A
211395631 | Central Heat Pump | LUXAIRE | HMH72B341 |  |  | XAUC48FXXN1+TXV | TM9V080B12MP12 | 33400 |  |  | 16.5 | 8.5 | 32600 |  |  | 24000 | 73.62% | 2.06 | Both | 695 | 2.78 | HRCU-A-CB (Split System: Heat Pump with Remote Outdoor Unit-Air-Source) | N/A
211389566 | Central Heat Pump | LUXAIRE | HMH72B341 |  |  | XAFC36DBCN1 | TM8Y080C16MP11 | 34000 |  |  | 18.5 | 8.5 | 34000 |  |  | 24000 | 70.59% | 2.1 | Both | 707.5 | 2.83 | HRCU-A-CB (Split System: Heat Pump with Remote Outdoor Unit-Air-Source) | N/A
212972462 | Central Heat Pump | ARCOAIRE | DLCURAH30ABK |  |  | EA*4X42L21A* | *80VTL1102122B* | 29800 |  |  | 15.2 | 8.1 | 34200 |  |  | 27600 | 80.7% | 1.8 | Both | 620 | 2.48 | HRCU-A-CB (Split System: Heat Pump with Remote Outdoor Unit-Air-Source) | N/A
214396875 | Central Heat Pump | CHAMPION HEATING AND COOLING | HH836E2S11 |  |  | CTM36C5CDS1 | TPLC080C16MP13 | 33600 |  |  | 18 | 8.5 | 31600 |  |  | 25600 | 81.01% | 2 | Both | 700 | 2.8 | HRCU-A-CB (Split System: Heat Pump with Remote Outdoor Unit-Air-Source) | N/A
214396924 | Central Heat Pump | CHAMPION HEATING AND COOLING | HH836E2S11 |  |  | CTM48C5CFS1 | TM8E080C16MP11 | 32800 |  |  | 19 | 8.5 | 30800 |  |  | 24000 | 77.92% | 2 | Both | 682.5 | 2.73 | HRCU-A-CB (Split System: Heat Pump with Remote Outdoor Unit-Air-Source) | N/A
211397302 | Central Heat Pump | FRASER-JOHNSTON | HMH72B341 |  |  | XAHD48FBCN1 | TM8V080C16MP12 | 33600 |  |  | 16 | 8.5 | 32400 |  |  | 23800 | 73.46% | 2.06 | Both | 700 | 2.8 | HRCU-A-CB (Split System: Heat Pump with Remote Outdoor Unit-Air-Source) | N/A
213297379 | Central Heat Pump | LUXAIRE | HMH72B341 |  |  | XAUB30CXXN1+TXV | Z8ES100B12LMPS1 | 32800 |  |  | 18 | 8.5 | 33000 |  |  | 23200 | 70.3% | 2.04 | Both | 682.5 | 2.73 | HRCU-A-CB (Split System: Heat Pump with Remote Outdoor Unit-Air-Source) | N/A
211397424 | Central Heat Pump | FRASER-JOHNSTON | HMH72B341 |  |  | XAHC48FXXN1+TXV | TPLC100C16MP13 | 33600 |  |  | 16.5 | 8.5 | 32400 |  |  | 23800 | 73.46% | 2.06 | Both | 700 | 2.8 | HRCU-A-CB (Split System: Heat Pump with Remote Outdoor Unit-Air-Source) | N/A
215319179 | Central Heat Pump | LPS Legacy | D5CURAH48AAK |  |  | D5FUAAH48XAK |  | 48000 |  |  | 16 | 8.5 | 48000 |  |  | 38000 | 79.17% | 1.85 | Both | 1000 | 4 | HRCU-A-CB (Split System: Heat Pump with Remote Outdoor Unit-Air-Source) | Yes
214396501 | Central Heat Pump | CHAMPION HEATING AND COOLING | HH836E2S11 |  |  | CTF48C5CFS1 | TM8E100C20MP11 | 34000 |  |  | 17 | 8.5 | 32200 |  |  | 25800 | 80.12% | 2 | Both | 707.5 | 2.83 | HRCU-A-CB (Split System: Heat Pump with Remote Outdoor Unit-Air-Source) | Yes
213297223 | Central Heat Pump | COLEMAN | HMH72B341 |  |  | XAFB30CXXN1+JMET12BS2N1+TXV |  | 33200 |  |  | 18.5 | 8.5 | 33000 |  |  | 23200 | 70.3% | 2.06 | Both | 692.5 | 2.77 | HRCU-A-CB (Split System: Heat Pump with Remote Outdoor Unit-Air-Source) | N/A
214396823 | Central Heat Pump | CHAMPION HEATING AND COOLING | HH836E2S11 |  |  | CTM36B5CDS1 | TM8E100B12MP11 | 33200 |  |  | 18 | 8.5 | 31200 |  |  | 25400 | 81.41% | 2 | Both | 692.5 | 2.77 | HRCU-A-CB (Split System: Heat Pump with Remote Outdoor Unit-Air-Source) | Yes
211387712 | Central Heat Pump | FRASER-JOHNSTON | HMH72B341 |  |  | XAHC36DBCN1 | TP9C080B12MP13 | 33200 |  |  | 17 | 8.1 | 33200 |  |  | 23400 | 70.48% | 2.02 | Both | 692.5 | 2.77 | HRCU-A-CB (Split System: Heat Pump with Remote Outdoor Unit-Air-Source) | N/A
214396541 | Central Heat Pump | CHAMPION HEATING AND COOLING | HH836E2S11 |  |  | CTM48C5CFS1 | TPLC100C16MP13 | 33000 |  |  | 18 | 8.5 | 31200 |  |  | 24200 | 77.56% | 2 | Both | 687.5 | 2.75 | HRCU-A-CB (Split System: Heat Pump with Remote Outdoor Unit-Air-Source) | N/A
211397540 | Central Heat Pump | FRASER-JOHNSTON | HMH72B341 |  |  | XAFD48FXXN1+TXV | TM8V080C16MP12 | 34000 |  |  | 16.5 | 8.5 | 33000 |  |  | 24400 | 73.94% | 2.1 | Both | 707.5 | 2.83 | HRCU-A-CB (Split System: Heat Pump with Remote Outdoor Unit-Air-Source) | N/A
214396855 | Central Heat Pump | CHAMPION HEATING AND COOLING | HH836E2S11 |  |  | CTF36B5CDS1+JMC12B2SN1 |  | 33600 |  |  | 19 | 8.5 | 31000 |  |  | 25000 | 80.65% | 2 | Both | 700 | 2.8 | HRCU-A-CB (Split System: Heat Pump with Remote Outdoor Unit-Air-Source) | Both
214398600 | Central Heat Pump | CHAMPION HEATING AND COOLING | HH836E2S11 |  |  | CTF48C5CFS1 | TM8Y100C20MP11 | 34000 |  |  | 19 | 8.5 | 32200 |  |  | 25800 | 80.12% | 2 | Both | 707.5 | 2.83 | HRCU-A-CB (Split System: Heat Pump with Remote Outdoor Unit-Air-Source) | Yes
214398625 | Central Heat Pump | CHAMPION HEATING AND COOLING | HH836E2S11 |  |  | CTF48C5CFS1 | TM8Y080C16MP11 | 33200 |  |  | 19 | 8.5 | 31400 |  |  | 25600 | 81.53% | 2 | Both | 692.5 | 2.77 | HRCU-A-CB (Split System: Heat Pump with Remote Outdoor Unit-Air-Source) | Yes
211397738 | Central Heat Pump | FRASER-JOHNSTON | HMH72B341 |  |  | XAFC48FXXN1+TXV | TPLC080C16MP13 | 34000 |  |  | 16.5 | 8.5 | 33200 |  |  | 24400 | 73.49% | 2.1 | Both | 707.5 | 2.83 | HRCU-A-CB (Split System: Heat Pump with Remote Outdoor Unit-Air-Source) | N/A
211397990 | Central Heat Pump | FRASER-JOHNSTON | HMH72B341 |  |  | XAHC48FBCN1 | TPLC080B12MP13 | 32400 |  |  | 16 | 8.1 | 32000 |  |  | 23600 | 73.75% | 1.98 | Both | 675 | 2.7 | HRCU-A-CB (Split System: Heat Pump with Remote Outdoor Unit-Air-Source) | N/A
211388511 | Central Heat Pump | FRASER-JOHNSTON | HMH72B341 |  |  | XAFB36DBCN1 | TM9V040A10MP12 | 33200 |  |  | 17 | 8.1 | 33200 |  |  | 23400 | 70.48% | 2 | Both | 692.5 | 2.77 | HRCU-A-CB (Split System: Heat Pump with Remote Outdoor Unit-Air-Source) | N/A
213372197 | Central Heat Pump | LPS Legacy | DLCURAH24ABK |  |  | DLFULAH24XAX + CI |  | 24000 |  |  | 16.1 | 9.8 | 25000 |  |  | 20000 | 80% | 2 | Both | 500 | 2 | HRCU-A-C (Split System: Heat Pump with Remote Outdoor Unit with No Indoor Fan --Air Source) | Yes
211391608 | Central Heat Pump | LUXAIRE | HMH72B341 |  |  | XAHC36DBCN1 | TM8E100B12MP11 | 33400 |  |  | 17.5 | 8.1 | 33000 |  |  | 23400 | 70.91% | 2.02 | Both | 695 | 2.78 | HRCU-A-CB (Split System: Heat Pump with Remote Outdoor Unit-Air-Source) | N/A
211390399 | Central Heat Pump | LUXAIRE | HMH72B341 |  |  | XAFC30CXXN1+TXV | LPLC100C16MP13 | 33000 |  |  | 17.5 | 8.5 | 33000 |  |  | 23200 | 70.3% | 2.04 | Both | 687.5 | 2.75 | HRCU-A-CB (Split System: Heat Pump with Remote Outdoor Unit-Air-Source) | N/A
213297439 | Central Heat Pump | LUXAIRE | HMH72B341 |  |  | XAFB36DXXN1+TXV | Z9ET060B12SMPS1 | 34000 |  |  | 18.5 | 8.1 | 33400 |  |  | 24000 | 71.86% | 2.06 | Both | 707.5 | 2.83 | HRCU-A-CB (Split System: Heat Pump with Remote Outdoor Unit-Air-Source) | N/A
213067395 | Central Heat Pump | ACIQ | HVH825GKA3* |  |  | EHD4X42AAL+WALLCON | *95CSU1002122A* | 24200 |  |  | 16 | 8.1 | 21400 |  |  | 16600 | 77.57% | 2 | Both | 505 | 2.02 | HRCU-A-CB (Split System: Heat Pump with Remote Outdoor Unit-Air-Source) | N/A
213067409 | Central Heat Pump | ACIQ | HVH825GKA3* |  |  | EHD4X42AAL+WALLCON | *96CTN1002122A* | 24200 |  |  | 16 | 8.1 | 21400 |  |  | 16600 | 77.57% | 2 | Both | 505 | 2.02 | HRCU-A-CB (Split System: Heat Pump with Remote Outdoor Unit-Air-Source) | N/A
213067416 | Central Heat Pump | ACIQ | HVH825GKA3* |  |  | EHD4X48AAL+WALLCON | *80CSU0401712A* | 24200 |  |  | 16.5 | 8.1 | 21200 |  |  | 16600 | 78.3% | 2.02 | Both | 505 | 2.02 | HRCU-A-CB (Split System: Heat Pump with Remote Outdoor Unit-Air-Source) | N/A
212989277 | Central Heat Pump | ARCOAIRE | DLCURAH18ABK |  |  | EA*4X24L17A* | *95MSU0601716A* | 17300 |  |  | 16.5 | 8.5 | 18200 |  |  | 19400 | 106.6% | 2.34 | Both | 360 | 1.44 | HRCU-A-CB (Split System: Heat Pump with Remote Outdoor Unit-Air-Source) | N/A
212983291 | Central Heat Pump | KEEPRITE | DLCURAH18ABK |  |  | EA*4X30L17A* | *92MSN0401712A* | 17300 |  |  | 15.5 | 8.5 | 18100 |  |  | 18800 | 103.9% | 2.24 | Both | 360 | 1.44 | HRCU-A-CB (Split System: Heat Pump with Remote Outdoor Unit-Air-Source) | N/A
211260886 | Central Heat Pump | ARCOAIRE | DLCURAH18ABK |  |  | EA*4X25L17A* | *95ESN0401410A* | 18300 |  |  | 16 | 8.5 | 18200 |  |  | 17500 | 96.15% | 2.12 | Both | 382.5 | 1.53 | HRCU-A-CB (Split System: Heat Pump with Remote Outdoor Unit-Air-Source) | N/A
211262290 | Central Heat Pump | ARCOAIRE | DLCURAH18ABK |  |  | EN(A,D)4X18L14** | *80VTL0451412A* | 17400 |  |  | 16 | 8.5 | 18400 |  |  | 19400 | 105.4% | 2.34 | Both | 362.5 | 1.45 | HRCU-A-CB (Split System: Heat Pump with Remote Outdoor Unit-Air-Source) | N/A
213062943 | Central Heat Pump | ACIQ | HVH825GKA3* |  |  | EA*4X36L17A*+WALLCON | *96CTN0601714A* | 23400 |  |  | 16 | 8.1 | 21600 |  |  | 16800 | 77.78% | 1.92 | Both | 487.5 | 1.95 | HRCU-A-CB (Split System: Heat Pump with Remote Outdoor Unit-Air-Source) | N/A
214396526 | Central Heat Pump | CHAMPION HEATING AND COOLING | HH836E2S11 |  |  | CTM48C5CFS1 | TM8V080C16MP12 | 33000 |  |  | 18 | 8.5 | 31200 |  |  | 24200 | 77.56% | 2 | Both | 687.5 | 2.75 | HRCU-A-CB (Split System: Heat Pump with Remote Outdoor Unit-Air-Source) | N/A
214396880 | Central Heat Pump | CHAMPION HEATING AND COOLING | HH836E2S11 |  |  | CTM36C5CDS1 | TPLC100C16MP13 | 33600 |  |  | 18 | 8.5 | 31600 |  |  | 25600 | 81.01% | 2 | Both | 700 | 2.8 | HRCU-A-CB (Split System: Heat Pump with Remote Outdoor Unit-Air-Source) | N/A
211390363 | Central Heat Pump | LUXAIRE | HMH72B341 |  |  | XAFC30CXXN1+TXV | TPLC080C16MP13 | 33000 |  |  | 17.5 | 8.5 | 33000 |  |  | 23200 | 70.3% | 2.04 | Both | 687.5 | 2.75 | HRCU-A-CB (Split System: Heat Pump with Remote Outdoor Unit-Air-Source) | N/A
213297948 | Central Heat Pump | COLEMAN | HMH72B341 |  |  | XAFD48FBCN1 | Z8ES120C16SMPS1 | 34000 |  |  | 16.5 | 8.5 | 32800 |  |  | 23400 | 71.34% | 2.1 | Both | 707.5 | 2.83 | HRCU-A-CB (Split System: Heat Pump with Remote Outdoor Unit-Air-Source) | N/A
214398150 | Central Heat Pump | CHAMPION HEATING AND COOLING | HH836E2S11 |  |  | CTM36C5CDS1 | TM9V080C16MP12 | 33400 |  |  | 17 | 8.5 | 31400 |  |  | 25400 | 80.89% | 2 | Both | 695 | 2.78 | HRCU-A-CB (Split System: Heat Pump with Remote Outdoor Unit-Air-Source) | N/A
213297394 | Central Heat Pump | LUXAIRE | HMH72B341 |  |  | XAHB30CXXN1+TXV | Z8ES080B12SMPS1 | 31800 |  |  | 17 | 8.1 | 32200 |  |  | 22600 | 70.19% | 2 | Both | 662.5 | 2.65 | HRCU-A-CB (Split System: Heat Pump with Remote Outdoor Unit-Air-Source) | N/A
211390553 | Central Heat Pump | FRASER-JOHNSTON | HMH72B341 |  |  | XAHB36DBCN1 | TPLC080B12MP13 | 32800 |  |  | 16.5 | 8.1 | 33000 |  |  | 23400 | 70.91% | 1.98 | Both | 682.5 | 2.73 | HRCU-A-CB (Split System: Heat Pump with Remote Outdoor Unit-Air-Source) | N/A
213297544 | Central Heat Pump | LUXAIRE | HMH72B341 |  |  | XAHC36DXXN1+TXV | Z8ES100C20LMPS1 | 34000 |  |  | 17 | 8.5 | 33400 |  |  | 23600 | 70.66% | 2.08 | Both | 707.5 | 2.83 | HRCU-A-CB (Split System: Heat Pump with Remote Outdoor Unit-Air-Source) | N/A
214396456 | Central Heat Pump | CHAMPION HEATING AND COOLING | HH836E2S11 |  |  | CTF36C5CDS1 | TMLE120C16MP11 | 32800 |  |  | 18 | 8.5 | 30200 |  |  | 24800 | 82.12% | 2 | Both | 682.5 | 2.73 | HRCU-A-CB (Split System: Heat Pump with Remote Outdoor Unit-Air-Source) | Both
214398155 | Central Heat Pump | CHAMPION HEATING AND COOLING | HH836E2S11 |  |  | CTM36C5CDS1 | TP9C080C16MP13 | 33400 |  |  | 17 | 8.5 | 31400 |  |  | 25400 | 80.89% | 2 | Both | 695 | 2.78 | HRCU-A-CB (Split System: Heat Pump with Remote Outdoor Unit-Air-Source) | N/A
211390604 | Central Heat Pump | FRASER-JOHNSTON | HMH72B341 |  |  | XAFC36DXXN1+TXV | TM8V080B12MP12 | 33800 |  |  | 17 | 8.1 | 34000 |  |  | 24200 | 71.18% | 2.04 | Both | 705 | 2.82 | HRCU-A-CB (Split System: Heat Pump with Remote Outdoor Unit-Air-Source) | N/A
213297534 | Central Heat Pump | LUXAIRE | HMH72B341 |  |  | XAHC36DBCN1 | Z8ES120C16LMPS1 | 34000 |  |  | 17.5 | 8.1 | 33400 |  |  | 24000 | 71.86% | 2.08 | Both | 707.5 | 2.83 | HRCU-A-CB (Split System: Heat Pump with Remote Outdoor Unit-Air-Source) | N/A
214398096 | Central Heat Pump | CHAMPION HEATING AND COOLING | HH836E2S11 |  |  | CTM36B5CDS1 | TP9C060B12MP13 | 32600 |  |  | 17 | 8.5 | 30600 |  |  | 25200 | 82.35% | 2 | Both | 680 | 2.72 | HRCU-A-CB (Split System: Heat Pump with Remote Outdoor Unit-Air-Source) | N/A
213298048 | Central Heat Pump | COLEMAN | HMH72B341 |  |  | XAFC36DBCN1 | Z8ES080B12SMPS1 | 34000 |  |  | 18 | 8.1 | 33400 |  |  | 24000 | 71.86% | 2.08 | Both | 707.5 | 2.83 | HRCU-A-CB (Split System: Heat Pump with Remote Outdoor Unit-Air-Source) | N/A
213297539 | Central Heat Pump | LUXAIRE | HMH72B341 |  |  | XAHC36DXXN1+TXV | Z8ES100C20SMPS1 | 34000 |  |  | 17 | 8.5 | 33400 |  |  | 23600 | 70.66% | 2.08 | Both | 707.5 | 2.83 | HRCU-A-CB (Split System: Heat Pump with Remote Outdoor Unit-Air-Source) | N/A
211390422 | Central Heat Pump | FRASER-JOHNSTON | HMH72B341 |  |  | XAHC36DXXN1+TXV | TPLC080B12MP13 | 32800 |  |  | 16.5 | 8.1 | 32800 |  |  | 23200 | 70.73% | 1.98 | Both | 682.5 | 2.73 | HRCU-A-CB (Split System: Heat Pump with Remote Outdoor Unit-Air-Source) | N/A
213298068 | Central Heat Pump | COLEMAN | HMH72B341 |  |  | XAFB36DBCN1 | Z8ES040A12SMPS1 | 34000 |  |  | 18 | 8.5 | 33400 |  |  | 24200 | 72.46% | 2.1 | Both | 707.5 | 2.83 | HRCU-A-CB (Split System: Heat Pump with Remote Outdoor Unit-Air-Source) | N/A
211391645 | Central Heat Pump | LUXAIRE | HMH72B341 |  |  | XAHC30CXXN1+TXV | TMLE100B12MP11 | 32000 |  |  | 17.5 | 8.1 | 32600 |  |  | 23000 | 70.55% | 1.98 | Both | 667.5 | 2.67 | HRCU-A-CB (Split System: Heat Pump with Remote Outdoor Unit-Air-Source) | N/A
211397130 | Central Heat Pump | FRASER-JOHNSTON | HMH72B341 |  |  | XAHC48FBCN1 | TM8V120C20MP12 | 33800 |  |  | 16.5 | 8.5 | 32400 |  |  | 23800 | 73.46% | 2.06 | Both | 705 | 2.82 | HRCU-A-CB (Split System: Heat Pump with Remote Outdoor Unit-Air-Source) | N/A
211387586 | Central Heat Pump | FRASER-JOHNSTON | HMH72B341 |  |  | XAHC36DBCN1 | TM9V080C16MP12 | 33400 |  |  | 17 | 8.1 | 33200 |  |  | 23400 | 70.48% | 2.04 | Both | 695 | 2.78 | HRCU-A-CB (Split System: Heat Pump with Remote Outdoor Unit-Air-Source) | N/A
211391264 | Central Heat Pump | LUXAIRE | HMH72B341 |  |  | XAHC36DBCN1 | TMLE120C16MP11 | 33600 |  |  | 17.5 | 8.1 | 33000 |  |  | 23200 | 70.3% | 2.04 | Both | 700 | 2.8 | HRCU-A-CB (Split System: Heat Pump with Remote Outdoor Unit-Air-Source) | N/A
211391279 | Central Heat Pump | LUXAIRE | HMH72B341 |  |  | XAHC30CXXN1+TXV | TM8E120C16MP11 | 32400 |  |  | 17.5 | 8.1 | 32400 |  |  | 22800 | 70.37% | 2 | Both | 675 | 2.7 | HRCU-A-CB (Split System: Heat Pump with Remote Outdoor Unit-Air-Source) | N/A
214398605 | Central Heat Pump | CHAMPION HEATING AND COOLING | HH836E2S11 |  |  | CTF48C5CFS1 | TL9E080C16UH11 | 32600 |  |  | 18 | 8.5 | 31000 |  |  | 25400 | 81.94% | 2 | Both | 680 | 2.72 | HRCU-A-CB (Split System: Heat Pump with Remote Outdoor Unit-Air-Source) | N/A
214396865 | Central Heat Pump | CHAMPION HEATING AND COOLING | HH836E2S11 |  |  | CTM36C5CDS1 | TM8V080C16MP12 | 33600 |  |  | 18 | 8.5 | 31600 |  |  | 25600 | 81.01% | 2 | Both | 700 | 2.8 | HRCU-A-CB (Split System: Heat Pump with Remote Outdoor Unit-Air-Source) | N/A
212986901 | Central Heat Pump | ARCOAIRE | DLCURAH24ABK |  |  | EA*4X30L17A* | *96MSN0601412A* | 23600 |  |  | 16.5 | 8.5 | 26200 |  |  | 24200 | 92.37% | 2 | Both | 492.5 | 1.97 | HRCU-A-CB (Split System: Heat Pump with Remote Outdoor Unit-Air-Source) | N/A
210597505 | Central Heat Pump | KEEPRITE | CVH837GKA** |  |  | EHD4X60AAL+WALLCON | *80CSU1002120A* | 32800 |  |  | 17 | 8.1 | 32200 |  |  | 25000 | 77.64% | 2 | Both | 682.5 | 2.73 | HRCU-A-CB (Split System: Heat Pump with Remote Outdoor Unit-Air-Source) | N/A
210597538 | Central Heat Pump | KEEPRITE | CVH837GKA** |  |  | EHD4X60AAL+WALLCON | *96CTN1002122A* | 33000 |  |  | 17 | 8.1 | 32200 |  |  | 24800 | 77.02% | 2.02 | Both | 687.5 | 2.75 | HRCU-A-CB (Split System: Heat Pump with Remote Outdoor Unit-Air-Source) | N/A
213071216 | Central Heat Pump | ACIQ | DLCURAH24ABK |  |  | EN(A,D)4X30L14** | *96VSN0401410A* | 23600 |  |  | 15.5 | 8.1 | 26200 |  |  | 23600 | 90.08% | 1.92 | Both | 492.5 | 1.97 | HRCU-A-CB (Split System: Heat Pump with Remote Outdoor Unit-Air-Source) | N/A
213071251 | Central Heat Pump | ACIQ | DLCURAH24ABK |  |  | EN(A,D)4X30L14** | *96VTN0601412A* | 23400 |  |  | 16.5 | 8.1 | 25800 |  |  | 24000 | 93.02% | 1.98 | Both | 487.5 | 1.95 | HRCU-A-CB (Split System: Heat Pump with Remote Outdoor Unit-Air-Source) | N/A
211756645 | Central Heat Pump | LPS Legacy | DLCURAH48ABK |  |  | DLFUAAH48XAK |  | 47000 |  |  | 15.6 | 9.4 | 50000 |  |  | 46000 | 92% | 1.9 | Both | 980 | 3.92 | HRCU-A-CB (Split System: Heat Pump with Remote Outdoor Unit-Air-Source) | Yes
213070664 | Central Heat Pump | ACIQ | DLCURAH24ABK |  |  | EA*4X37L17A* | OMV112K14A | 24800 |  |  | 16 | 8.5 | 25800 |  |  | 21400 | 82.95% | 1.78 | Both | 517.5 | 2.07 | HRCU-A-CB (Split System: Heat Pump with Remote Outdoor Unit-Air-Source) | N/A
214398264 | Central Heat Pump | CHAMPION HEATING AND COOLING | HH860E2S11 |  |  | CTF60C5CGS1 | TM8V100C20MP12 | 44500 |  |  | 18 | 8.5 | 45000 |  |  | 33800 | 75.11% | 2 | Both | 927.5 | 3.71 | HRCU-A-CB (Split System: Heat Pump with Remote Outdoor Unit-Air-Source) | N/A
214398454 | Central Heat Pump | CHAMPION HEATING AND COOLING | HH860E2S11 |  |  | CTM60C5CHS1 | TL8E100C20UH11 | 52000 |  |  | 19 | 8.5 | 53500 |  |  | 38500 | 71.96% | 2 | Both | 1082.5 | 4.33 | HRCU-A-CB (Split System: Heat Pump with Remote Outdoor Unit-Air-Source) | N/A
214398288 | Central Heat Pump | CHAMPION HEATING AND COOLING | HH860E2S11 |  |  | CTM60C5CGS1+JMVT16CC2N1 |  | 45000 |  |  | 19 | 9 | 44500 |  |  | 33400 | 75.06% | 2 | Both | 937.5 | 3.75 | HRCU-A-CB (Split System: Heat Pump with Remote Outdoor Unit-Air-Source) | Both
214651094 | Central Heat Pump | LUXAIRE | HH860E2S11 |  |  | CTU60D5XHS1+TXV | TMLE130D20MP11 | 54000 |  |  | 19 | 8.5 | 55000 |  |  | 40000 | 72.73% | 2 | Both | 1125 | 4.5 | HRCU-A-CB (Split System: Heat Pump with Remote Outdoor Unit-Air-Source) | Yes
214398254 | Central Heat Pump | CHAMPION HEATING AND COOLING | HH860E2S11 |  |  | CTF60C5CGS1+JMC17C2SN1 |  | 44500 |  |  | 18 | 8.5 | 44000 |  |  | 33200 | 75.45% | 2 | Both | 927.5 | 3.71 | HRCU-A-CB (Split System: Heat Pump with Remote Outdoor Unit-Air-Source) | Both
214720182 | Central Heat Pump | CHAMPION HEATING AND COOLING | HH860E2S11 |  |  | CTU60C5XGS1+TXV | TMLE120C16MP11 | 44500 |  |  | 18 | 8.5 | 45500 |  |  | 34200 | 75.16% | 2 | Both | 927.5 | 3.71 | HRCU-A-CB (Split System: Heat Pump with Remote Outdoor Unit-Air-Source) | Yes
214397028 | Central Heat Pump | CHAMPION HEATING AND COOLING | HH860E2S11 |  |  | CTF60C5CGS1+JMVT16CC2N1 |  | 44500 |  |  | 18 | 8.5 | 44000 |  |  | 33200 | 75.45% | 2 | Both | 927.5 | 3.71 | HRCU-A-CB (Split System: Heat Pump with Remote Outdoor Unit-Air-Source) | Both
214570735 | Central Heat Pump | KEEPRITE | CVH825GKA3* |  |  | EA*4X48L24A*+WALLCON | *80CTL0702120B* | 24000 |  |  | 17 | 8.5 | 21000 |  |  | 16500 | 78.57% | 2.02 | Both | 500 | 2 | HRCU-A-CB (Split System: Heat Pump with Remote Outdoor Unit-Air-Source) | N/A
214570665 | Central Heat Pump | KEEPRITE | CVH825GKA3* |  |  | EA*4X43L21A*+WALLCON | *96CTN0802120B* | 24400 |  |  | 17 | 8.5 | 21200 |  |  | 16600 | 78.3% | 2.04 | Both | 507.5 | 2.03 | HRCU-A-CB (Split System: Heat Pump with Remote Outdoor Unit-Air-Source) | N/A
214242052 | Central Heat Pump | KEEPRITE | CVH825GKA3* |  |  | END4X42L17**+WALLCON | *97CMN0801714B* | 23800 |  |  | 16.5 | 8.1 | 21400 |  |  | 16700 | 78.04% | 1.98 | Both | 495 | 1.98 | HRCU-A-CB (Split System: Heat Pump with Remote Outdoor Unit-Air-Source) | N/A
214570745 | Central Heat Pump | KEEPRITE | CVH825GKA3* |  |  | EA*4X48L24A*+WALLCON | *95CSU0802120B* | 24000 |  |  | 16.5 | 8.5 | 21000 |  |  | 16600 | 79.05% | 2.02 | Both | 500 | 2 | HRCU-A-CB (Split System: Heat Pump with Remote Outdoor Unit-Air-Source) | N/A
214242022 | Central Heat Pump | KEEPRITE | CVH825GKA3* |  |  | END4X42L17**+WALLCON | *80CTL0901716B* | 24000 |  |  | 17 | 8.1 | 21400 |  |  | 16600 | 77.57% | 1.98 | Both | 500 | 2 | HRCU-A-CB (Split System: Heat Pump with Remote Outdoor Unit-Air-Source) | N/A
213078085 | Central Heat Pump | ARCOAIRE | DLCURAH36ABK |  |  | EA*4X42L21A* | *80MS(N,L)0701716A* | 35000 |  |  | 16 | 8.1 | 38500 |  |  | 35000 | 90.91% | 1.88 | Both | 730 | 2.92 | HRCU-A-CB (Split System: Heat Pump with Remote Outdoor Unit-Air-Source) | N/A
206772871 | Central Heat Pump | KEEPRITE | CVH837GKA2* |  |  | EHD4X48AAL+WALLCON | *80CTL0701716A* | 32600 |  |  | 17 | 8.1 | 33200 |  |  | 25000 | 75.3% | 1.96 | Both | 680 | 2.72 | HRCU-A-CB (Split System: Heat Pump with Remote Outdoor Unit-Air-Source) | N/A
214773316 | Central Heat Pump | HISENSE | AUWR-24U3SF2 |  |  | AUH-24UX3SXX2 |  | 21400 |  |  | 15.8 | 8.4 | 23200 |  |  | 17700 | 76.29% | 1.98 | Both | 445 | 1.78 | HRCU-A-CB (Split System: Heat Pump with Remote Outdoor Unit-Air-Source) | Yes
213075998 | Central Heat Pump | ARCOAIRE | DLCURAH36ABK |  |  | EN(A,D)4X48L24** | *95MSU1002120A* | 36200 |  |  | 16.5 | 8.1 | 38500 |  |  | 35000 | 90.91% | 2.02 | Both | 755 | 3.02 | HRCU-A-CB (Split System: Heat Pump with Remote Outdoor Unit-Air-Source) | N/A
213069579 | Central Heat Pump | ACIQ | DLCURAH36ABK |  |  | EN(A,D)4X48L24** | *80ES(N,L)0902420A* | 36200 |  |  | 16.5 | 8.1 | 38500 |  |  | 34800 | 90.39% | 2.02 | Both | 755 | 3.02 | HRCU-A-CB (Split System: Heat Pump with Remote Outdoor Unit-Air-Source) | N/A
213076948 | Central Heat Pump | ARCOAIRE | DLCURAH36ABK |  |  | EA*4X37L17A* | *96VSN0801716B* | 36000 |  |  | 15.5 | 8.5 | 38500 |  |  | 35200 | 91.43% | 2 | Both | 750 | 3 | HRCU-A-CB (Split System: Heat Pump with Remote Outdoor Unit-Air-Source) | N/A
213069379 | Central Heat Pump | ACIQ | DLCURAH36ABK |  |  | EA*4X42L24A* | *95ESN1202422A* | 36600 |  |  | 15.2 | 8.1 | 40000 |  |  | 35200 | 88% | 1.94 | Both | 762.5 | 3.05 | HRCU-A-CB (Split System: Heat Pump with Remote Outdoor Unit-Air-Source) | N/A
213078929 | Central Heat Pump | ARCOAIRE | DLCURAH36ABK |  |  | EN(A,D,W)4X42L21** | *80MSU1002120A* | 35400 |  |  | 15.5 | 8.5 | 38500 |  |  | 35200 | 91.43% | 1.88 | Both | 737.5 | 2.95 | HRCU-A-CB (Split System: Heat Pump with Remote Outdoor Unit-Air-Source) | N/A
213069571 | Central Heat Pump | ACIQ | DLCURAH36ABK |  |  | EN(A,D,W)4X48L21** | *96VTN1002122A* | 36000 |  |  | 16.5 | 8.1 | 38500 |  |  | 34800 | 90.39% | 2.02 | Both | 750 | 3 | HRCU-A-CB (Split System: Heat Pump with Remote Outdoor Unit-Air-Source) | N/A
213075252 | Central Heat Pump | ACIQ | DLCURAH36ABK |  |  | EA*4X36L17A* | *80ESU0601716A | 35600 |  |  | 15.5 | 8.1 | 39500 |  |  | 35200 | 89.11% | 1.84 | Both | 742.5 | 2.97 | HRCU-A-CB (Split System: Heat Pump with Remote Outdoor Unit-Air-Source) | N/A
213077058 | Central Heat Pump | ARCOAIRE | DLCURAH36ABK |  |  | EA*4X42L21A* | *96VSN0802120B* | 35600 |  |  | 16 | 8.1 | 38500 |  |  | 35200 | 91.43% | 1.9 | Both | 742.5 | 2.97 | HRCU-A-CB (Split System: Heat Pump with Remote Outdoor Unit-Air-Source) | N/A
213782172 | Central Heat Pump | KEEPRITE | CVH837GKA2* |  |  | EHD4X48AAL+WALLCON | *96CTN0601714B* | 32400 |  |  | 16.5 | 8.1 | 33000 |  |  | 25200 | 76.36% | 1.94 | Both | 675 | 2.7 | HRCU-A-CB (Split System: Heat Pump with Remote Outdoor Unit-Air-Source) | N/A
214573975 | Central Heat Pump | KEEPRITE | CVH837GKA2* |  |  | EA*4X48L24A*+WALLCON | *80CTL0702120B* | 32400 |  |  | 17.5 | 8.5 | 32400 |  |  | 25000 | 77.16% | 1.98 | Both | 675 | 2.7 | HRCU-A-CB (Split System: Heat Pump with Remote Outdoor Unit-Air-Source) | N/A
211244822 | Central Heat Pump | ARCOAIRE | DLCURAH24ABK |  |  | EN(A,D)4X30L17** | OMV098J12* | 23600 |  |  | 16.5 | 8.1 | 26000 |  |  | 23600 | 90.77% | 1.96 | Both | 492.5 | 1.97 | HRCU-A-CB (Split System: Heat Pump with Remote Outdoor Unit-Air-Source) | N/A
211242023 | Central Heat Pump | ARCOAIRE | DLCURAH24ABK |  |  | EA*4X36L17A* | *95ESN0601412A* | 24400 |  |  | 15.5 | 8.5 | 26600 |  |  | 22400 | 84.21% | 1.84 | Both | 507.5 | 2.03 | HRCU-A-CB (Split System: Heat Pump with Remote Outdoor Unit-Air-Source) | N/A
211241991 | Central Heat Pump | ARCOAIRE | DLCURAH24ABK |  |  | EA*4X36L17A* | *80VTL0701716A* | 24200 |  |  | 17 | 8.5 | 26000 |  |  | 22600 | 86.92% | 1.88 | Both | 505 | 2.02 | HRCU-A-CB (Split System: Heat Pump with Remote Outdoor Unit-Air-Source) | N/A
211245276 | Central Heat Pump | ARCOAIRE | DLCURAH24ABK |  |  | EN(A,D,W)4X36L17** | OMV112K14A | 24000 |  |  | 16 | 8.1 | 26400 |  |  | 23000 | 87.12% | 1.88 | Both | 500 | 2 | HRCU-A-CB (Split System: Heat Pump with Remote Outdoor Unit-Air-Source) | N/A
214279924 | Central Heat Pump | KEEPRITE | DLCURAH24ABK |  |  | EA*4X36L21A* | *96MSN0601716A* | 23600 |  |  | 17 | 9 | 25800 |  |  | 23600 | 91.47% | 1.96 | Both | 492.5 | 1.97 | HRCU-A-CB (Split System: Heat Pump with Remote Outdoor Unit-Air-Source) | N/A
212974916 | Central Heat Pump | ARCOAIRE | DLCURAH24ABK |  |  | EA*4X24L14A* | *96VTN0401410B* | 23000 |  |  | 16 | 8.5 | 27000 |  |  | 27200 | 100.7% | 2.3 | Both | 480 | 1.92 | HRCU-A-CB (Split System: Heat Pump with Remote Outdoor Unit-Air-Source) | N/A
214572485 | Central Heat Pump | KEEPRITE | CVH837GKA** |  |  | EA*4X36L21A*+WALLCON | *95CSU0802120B* | 31400 |  |  | 17 | 8.1 | 33000 |  |  | 24200 | 73.33% | 1.86 | Both | 655 | 2.62 | HRCU-A-CB (Split System: Heat Pump with Remote Outdoor Unit-Air-Source) | N/A
215225114 | Central Heat Pump | BOSCH | BOVA-60RXB-M15S |  |  | BMAC4248DBTA | BGH96M100D5C | 45500 |  |  | 16 | 8.5 | 47000 |  |  | 33000 | 70.21% | 1.85 | Both | 947.5 | 3.79 | HRCU-A-CB (Split System: Heat Pump with Remote Outdoor Unit-Air-Source) | Yes
214573925 | Central Heat Pump | KEEPRITE | CVH837GKA2* |  |  | EA*4X48L21A*+WALLCON | *95CSU0802120B* | 32200 |  |  | 17.5 | 8.5 | 32400 |  |  | 25000 | 77.16% | 1.98 | Both | 670 | 2.68 | HRCU-A-CB (Split System: Heat Pump with Remote Outdoor Unit-Air-Source) | N/A
206772727 | Central Heat Pump | KEEPRITE | CVH837GKA2* |  |  | EHD4X42AAL+WALLCON | *80CTL1352422A* | 32600 |  |  | 17 | 8.1 | 33000 |  |  | 24800 | 75.15% | 1.96 | Both | 680 | 2.72 | HRCU-A-CB (Split System: Heat Pump with Remote Outdoor Unit-Air-Source) | N/A
206772700 | Central Heat Pump | KEEPRITE | CVH837GKA2* |  |  | EHD4X42AAL+WALLCON | *80CTL0701716A* | 32400 |  |  | 16.5 | 8.1 | 33200 |  |  | 25000 | 75.3% | 1.94 | Both | 675 | 2.7 | HRCU-A-CB (Split System: Heat Pump with Remote Outdoor Unit-Air-Source) | N/A
211594473 | Central Heat Pump | Ecoer | ESCA16H-36 |  |  | EAHAEC-36 |  | 36000 |  |  | 16 | 9.5 | 40000 |  |  | 34400 | 86% | 1.97 | Both | 750 | 3 | HRCU-A-CB (Split System: Heat Pump with Remote Outdoor Unit-Air-Source) | Yes
213069365 | Central Heat Pump | ACIQ | DLCURAH36ABK |  |  | EA*4X42L24A* | *80VSL0902120A* | 35000 |  |  | 16 | 8.1 | 38500 |  |  | 35000 | 90.91% | 1.86 | Both | 730 | 2.92 | HRCU-A-CB (Split System: Heat Pump with Remote Outdoor Unit-Air-Source) | N/A
213075938 | Central Heat Pump | ARCOAIRE | DLCURAH36ABK |  |  | EA*4X48L21A* | *95MSU1002120A* | 36000 |  |  | 16 | 8.5 | 38000 |  |  | 34800 | 91.58% | 2.04 | Both | 750 | 3 | HRCU-A-CB (Split System: Heat Pump with Remote Outdoor Unit-Air-Source) | N/A
214807824 | Central Heat Pump | CHAMPION HEATING AND COOLING | HH824E2S11 |  |  | CTU30B5XCS1+JME12B2SN1+TXV |  | 23000 |  |  | 19 | 9 | 23000 |  |  | 18400 | 80% | 2 | Both | 480 | 1.92 | HRCU-A-CB (Split System: Heat Pump with Remote Outdoor Unit-Air-Source) | Both
214609129 | Central Heat Pump | CHAMPION HEATING AND COOLING | HH824E2S11 |  |  | CTF36B5ADS1 | Z9ES080B12SMPS1 | 23000 |  |  | 18 | 9 | 23000 |  |  | 17800 | 77.39% | 2 | Both | 480 | 1.92 | HRCU-A-CB (Split System: Heat Pump with Remote Outdoor Unit-Air-Source) | N/A
214396716 | Central Heat Pump | CHAMPION HEATING AND COOLING | HH824E2S11 |  |  | CTM30B5ACS1 | TM9V060B12MP12 | 23000 |  |  | 17 | 9 | 23000 |  |  | 17800 | 77.39% | 2 | Both | 480 | 1.92 | HRCU-A-CB (Split System: Heat Pump with Remote Outdoor Unit-Air-Source) | Both
213062754 | Central Heat Pump | ACIQ | HVH825GKA2* |  |  | EA*4X36L21A*+WALLCON | *95CSU0601716A* | 23600 |  |  | 16.5 | 8.1 | 21600 |  |  | 16700 | 77.31% | 1.92 | Both | 492.5 | 1.97 | HRCU-A-CB (Split System: Heat Pump with Remote Outdoor Unit-Air-Source) | N/A
213062756 | Central Heat Pump | ACIQ | HVH825GKA2* |  |  | EA*4X36L21A*+WALLCON | *95CSU1002122A* | 23600 |  |  | 16.5 | 8.1 | 21400 |  |  | 16600 | 77.57% | 1.94 | Both | 492.5 | 1.97 | HRCU-A-CB (Split System: Heat Pump with Remote Outdoor Unit-Air-Source) | N/A
214396671 | Central Heat Pump | CHAMPION HEATING AND COOLING | HH824E2S11 |  |  | CTF36B5ADS1 | TM9Y060B12MP11 | 23000 |  |  | 18 | 9 | 23000 |  |  | 17700 | 76.96% | 2 | Both | 480 | 1.92 | HRCU-A-CB (Split System: Heat Pump with Remote Outdoor Unit-Air-Source) | Both
213069353 | Central Heat Pump | ACIQ | DLCURAH36ABK |  |  | EA*4X42L21A* | OLV098A12* | 35000 |  |  | 15.2 | 8.1 | 38500 |  |  | 35200 | 91.43% | 1.86 | Both | 730 | 2.92 | HRCU-A-CB (Split System: Heat Pump with Remote Outdoor Unit-Air-Source) | N/A
214574005 | Central Heat Pump | KEEPRITE | CVH837GKA2* |  |  | EA*4X48L24A*+WALLCON | *97CMN0602120B* | 32200 |  |  | 17 | 8.5 | 32600 |  |  | 25200 | 77.3% | 1.96 | Both | 670 | 2.68 | HRCU-A-CB (Split System: Heat Pump with Remote Outdoor Unit-Air-Source) | N/A
211260724 | Central Heat Pump | BRYANT HEATING AND COOLING SYSTEMS | 38MURAQ18AB3* |  |  | CAP**2517AL* | 926SA36040V17*** | 18200 |  |  | 15.5 | 8.5 | 18200 |  |  | 17500 | 96.15% | 2.12 | Both | 380 | 1.52 | HRCU-A-CB (Split System: Heat Pump with Remote Outdoor Unit-Air-Source) | N/A
211262112 | Central Heat Pump | BRYANT HEATING AND COOLING SYSTEMS | 38MURAQ18AB3* |  |  | CAP**3017AL* | 912SD30040E14*** | 18000 |  |  | 15.5 | 8.5 | 18700 |  |  | 18500 | 98.93% | 2.22 | Both | 375 | 1.5 | HRCU-A-CB (Split System: Heat Pump with Remote Outdoor Unit-Air-Source) | N/A
211263365 | Central Heat Pump | BRYANT HEATING AND COOLING SYSTEMS | 38MURAQ18AB3* |  |  | CNPV*2417AL* | 912SD36060E14*** | 18100 |  |  | 16 | 8.5 | 19000 |  |  | 18600 | 97.89% | 2.24 | Both | 377.5 | 1.51 | HRCU-A-CB (Split System: Heat Pump with Remote Outdoor Unit-Air-Source) | N/A
207658571 | Central Heat Pump | BOSCH | BOVB-60HDN1-M20G |  |  | BMA*4248CNTF | BGH96M100C5B | 45000 |  |  | 17.5 | 8.8 | 46500 |  |  | 32800 | 70.54% | 1.9 | Both | 937.5 | 3.75 | HRCU-A-CB (Split System: Heat Pump with Remote Outdoor Unit-Air-Source) | Both
213069567 | Central Heat Pump | ACIQ | DLCURAH36ABK |  |  | EN(A,D,W)4X48L21** | *95ESU1002122A* | 37400 |  |  | 15.5 | 8.5 | 39500 |  |  | 35000 | 88.61% | 2.08 | Both | 780 | 3.12 | HRCU-A-CB (Split System: Heat Pump with Remote Outdoor Unit-Air-Source) | N/A
213069574 | Central Heat Pump | ACIQ | DLCURAH36ABK |  |  | EN(A,D,W)4X48L21** | OMV098J12* | 35800 |  |  | 15.5 | 8.1 | 38500 |  |  | 35000 | 90.91% | 2 | Both | 745 | 2.98 | HRCU-A-CB (Split System: Heat Pump with Remote Outdoor Unit-Air-Source) | N/A
214573875 | Central Heat Pump | KEEPRITE | CVH837GKA2* |  |  | EA*4X43L21A*+WALLCON | *95CSU1002122B* | 33000 |  |  | 17.5 | 8.5 | 32600 |  |  | 25000 | 76.69% | 2 | Both | 687.5 | 2.75 | HRCU-A-CB (Split System: Heat Pump with Remote Outdoor Unit-Air-Source) | N/A
211229194 | Central Heat Pump | ARCOAIRE | DLCURAH36ABK |  |  | EA*4X48L21A* | OLV098A12* | 35400 |  |  | 15.2 | 8.1 | 38500 |  |  | 34800 | 90.39% | 2.02 | Both | 737.5 | 2.95 | HRCU-A-CB (Split System: Heat Pump with Remote Outdoor Unit-Air-Source) | N/A
214573855 | Central Heat Pump | KEEPRITE | CVH837GKA2* |  |  | EA*4X43L21A*+WALLCON | *80CTL0702120B* | 32800 |  |  | 17.5 | 8.5 | 32800 |  |  | 25200 | 76.83% | 2 | Both | 682.5 | 2.73 | HRCU-A-CB (Split System: Heat Pump with Remote Outdoor Unit-Air-Source) | N/A
213075247 | Central Heat Pump | ACIQ | DLCURAH36ABK |  |  | EA*4X36L17A* | *92ESN0601412A* | 35400 |  |  | 15.2 | 8.1 | 39500 |  |  | 35400 | 89.62% | 1.82 | Both | 737.5 | 2.95 | HRCU-A-CB (Split System: Heat Pump with Remote Outdoor Unit-Air-Source) | N/A
211229114 | Central Heat Pump | ARCOAIRE | DLCURAH36ABK |  |  | EA*4X48L21A* | *95ESU0601716A* | 35600 |  |  | 16 | 8.5 | 38500 |  |  | 34600 | 89.87% | 2.04 | Both | 742.5 | 2.97 | HRCU-A-CB (Split System: Heat Pump with Remote Outdoor Unit-Air-Source) | N/A
214809199 | Central Heat Pump | CHAMPION HEATING AND COOLING | HH860E2S11 |  |  | CTU60C5XGS1+TXV | TM9V100C16MP12 | 43500 |  |  | 17 | 8.5 | 44000 |  |  | 33200 | 75.45% | 2 | Both | 907.5 | 3.63 | HRCU-A-CB (Split System: Heat Pump with Remote Outdoor Unit-Air-Source) | Both
214809224 | Central Heat Pump | CHAMPION HEATING AND COOLING | HH860E2S11 |  |  | CTU60C5XGS1+TXV | Z8ES100C16SMPS1 | 44000 |  |  | 17 | 8.5 | 44000 |  |  | 33200 | 75.45% | 2 | Both | 917.5 | 3.67 | HRCU-A-CB (Split System: Heat Pump with Remote Outdoor Unit-Air-Source) | Both
214809006 | Central Heat Pump | CHAMPION HEATING AND COOLING | HH860E2S11 |  |  | CTU60C5XGS1+JMC17C2SN1+TXV |  | 44500 |  |  | 18 | 8.5 | 44000 |  |  | 33200 | 75.45% | 2 | Both | 927.5 | 3.71 | HRCU-A-CB (Split System: Heat Pump with Remote Outdoor Unit-Air-Source) | Both
214397078 | Central Heat Pump | CHAMPION HEATING AND COOLING | HH860E2S11 |  |  | CTM60D5CGS1 | TMLE130D20MP11 | 46000 |  |  | 17 | 8.5 | 47000 |  |  | 35000 | 74.47% | 2 | Both | 957.5 | 3.83 | HRCU-A-CB (Split System: Heat Pump with Remote Outdoor Unit-Air-Source) | Yes
214720112 | Central Heat Pump | CHAMPION HEATING AND COOLING | HH860E2S11 |  |  | CTU60C5XGS1+TXV | TM8E100C20MP11 | 45500 |  |  | 17 | 8.5 | 47000 |  |  | 35000 | 74.47% | 2 | Both | 947.5 | 3.79 | HRCU-A-CB (Split System: Heat Pump with Remote Outdoor Unit-Air-Source) | Yes
214396778 | Central Heat Pump | CHAMPION HEATING AND COOLING | HH860E2S11 |  |  | CTF60D5CJS1 | TMLE130D20MP11 | 52000 |  |  | 18 | 8.5 | 54000 |  |  | 39000 | 72.22% | 2 | Both | 1082.5 | 4.33 | HRCU-A-CB (Split System: Heat Pump with Remote Outdoor Unit-Air-Source) | Yes
213075265 | Central Heat Pump | ACIQ | DLCURAH36ABK |  |  | EA*4X36L21A* | *95ESU1002120A* | 35400 |  |  | 16 | 8.1 | 39500 |  |  | 35200 | 89.11% | 1.82 | Both | 737.5 | 2.95 | HRCU-A-CB (Split System: Heat Pump with Remote Outdoor Unit-Air-Source) | N/A
213075926 | Central Heat Pump | ARCOAIRE | DLCURAH36ABK |  |  | EA*4X43L21A* | *95MSU1002120A* | 36400 |  |  | 16 | 8.5 | 38000 |  |  | 34800 | 91.58% | 2.06 | Both | 757.5 | 3.03 | HRCU-A-CB (Split System: Heat Pump with Remote Outdoor Unit-Air-Source) | N/A
211756649 | Central Heat Pump | LPS Legacy | DLCURAH36ABK |  |  | DLFUAAH36XAK |  | 36000 |  |  | 16 | 9.5 | 40000 |  |  | 34400 | 86% | 1.97 | Both | 750 | 3 | HRCU-A-CB (Split System: Heat Pump with Remote Outdoor Unit-Air-Source) | Yes
213069372 | Central Heat Pump | ACIQ | DLCURAH36ABK |  |  | EA*4X42L24A* | *92ESN0802120A* | 35200 |  |  | 16.5 | 8.1 | 38500 |  |  | 35000 | 90.91% | 1.88 | Both | 732.5 | 2.93 | HRCU-A-CB (Split System: Heat Pump with Remote Outdoor Unit-Air-Source) | N/A
213782182 | Central Heat Pump | KEEPRITE | CVH837GKA2* |  |  | EHD4X48AAL+WALLCON | *96CTN0801714B* | 32600 |  |  | 16.5 | 8.1 | 33000 |  |  | 25000 | 75.76% | 1.96 | Both | 680 | 2.72 | HRCU-A-CB (Split System: Heat Pump with Remote Outdoor Unit-Air-Source) | N/A
213069561 | Central Heat Pump | ACIQ | DLCURAH36ABK |  |  | EN(A,D,W)4X48L21** | *96VSN0801716A* | 35800 |  |  | 16 | 8.1 | 38500 |  |  | 34800 | 90.39% | 2 | Both | 745 | 2.98 | HRCU-A-CB (Split System: Heat Pump with Remote Outdoor Unit-Air-Source) | N/A
213077148 | Central Heat Pump | ARCOAIRE | DLCURAH36ABK |  |  | EA*4X37L21A* | *96VSN1002120B* | 36200 |  |  | 16 | 8.5 | 38000 |  |  | 34800 | 91.58% | 2.04 | Both | 755 | 3.02 | HRCU-A-CB (Split System: Heat Pump with Remote Outdoor Unit-Air-Source) | N/A
211229136 | Central Heat Pump | ARCOAIRE | DLCURAH36ABK |  |  | EA*4X48L21A* | *95ESU1002120A* | 36200 |  |  | 16 | 8.5 | 38500 |  |  | 34600 | 89.87% | 2.06 | Both | 755 | 3.02 | HRCU-A-CB (Split System: Heat Pump with Remote Outdoor Unit-Air-Source) | N/A
213075914 | Central Heat Pump | ARCOAIRE | DLCURAH36ABK |  |  | EA*4X42L24A* | *95MSU1002120A* | 35600 |  |  | 16 | 8.1 | 38500 |  |  | 35200 | 91.43% | 1.9 | Both | 742.5 | 2.97 | HRCU-A-CB (Split System: Heat Pump with Remote Outdoor Unit-Air-Source) | N/A
214396701 | Central Heat Pump | CHAMPION HEATING AND COOLING | HH824E2S11 |  |  | CTF30B5ACS1 | TM9Y080B12MP11 | 23000 |  |  | 17 | 9 | 23000 |  |  | 18500 | 80.43% | 2 | Both | 480 | 1.92 | HRCU-A-CB (Split System: Heat Pump with Remote Outdoor Unit-Air-Source) | Both
214606484 | Central Heat Pump | LUXAIRE | HH824E2S11 |  |  | CTM30B5ACS1 |  | 23000 |  |  | 15.2 | 8.5 | 23000 |  |  | 17400 | 75.65% | 2 | Both | 480 | 1.92 | HRCU-A-C (Split System: Heat Pump with Remote Outdoor Unit with No Indoor Fan --Air Source) | N/A
213062620 | Central Heat Pump | ACIQ | HVH825GKA2* |  |  | EA*4X37L17A*+WALLCON | *96CTN0801714A* | 24200 |  |  | 16.5 | 8.1 | 21400 |  |  | 16700 | 78.04% | 1.98 | Both | 505 | 2.02 | HRCU-A-CB (Split System: Heat Pump with Remote Outdoor Unit-Air-Source) | N/A
214650706 | Central Heat Pump | LUXAIRE | HH824E2S11 |  |  | CTU36B5XDS1+TXV | TM9E080B12MP12 | 23000 |  |  | 18 | 9 | 23000 |  |  | 18000 | 78.26% | 2 | Both | 480 | 1.92 | HRCU-A-CB (Split System: Heat Pump with Remote Outdoor Unit-Air-Source) | N/A
214650917 | Central Heat Pump | LUXAIRE | HH824E2S11 |  |  | CTU36B5XDS1+TXV | TM8E080B12MP11 | 23000 |  |  | 18 | 9 | 23000 |  |  | 17900 | 77.83% | 2 | Both | 480 | 1.92 | HRCU-A-CB (Split System: Heat Pump with Remote Outdoor Unit-Air-Source) | N/A
213062622 | Central Heat Pump | ACIQ | HVH825GKA2* |  |  | EA*4X37L17A*+WALLCON | *97CMN0801714A* | 24200 |  |  | 16 | 8.1 | 21400 |  |  | 16800 | 78.5% | 1.98 | Both | 505 | 2.02 | HRCU-A-CB (Split System: Heat Pump with Remote Outdoor Unit-Air-Source) | N/A
214651567 | Central Heat Pump | LUXAIRE | HH824E2S11 |  |  | CTU30B5XCS1+TXV | TM8Y080B12MP11 | 23000 |  |  | 17 | 9 | 23000 |  |  | 18300 | 79.57% | 2 | Both | 480 | 1.92 | HRCU-A-CB (Split System: Heat Pump with Remote Outdoor Unit-Air-Source) | N/A
214240050 | Central Heat Pump | KEEPRITE | CVH837GKA** |  |  | EN(A,D,W)4X60L24**+WALLCON | *80CTL1102120B* | 32800 |  |  | 19 | 8.5 | 32200 |  |  | 24600 | 76.4% | 1.98 | Both | 682.5 | 2.73 | HRCU-A-CB (Split System: Heat Pump with Remote Outdoor Unit-Air-Source) | No
214240000 | Central Heat Pump | KEEPRITE | CVH837GKA** |  |  | EN(A,D)4X48L24**+WALLCON | *97CMN1002122B* | 32400 |  |  | 17.5 | 8.5 | 32600 |  |  | 24800 | 76.07% | 1.98 | Both | 675 | 2.7 | HRCU-A-CB (Split System: Heat Pump with Remote Outdoor Unit-Air-Source) | No
212986891 | Central Heat Pump | ARCOAIRE | DLCURAH24ABK |  |  | EA*4X30L14A* | *96MSN0601412A* | 23400 |  |  | 16.5 | 8.5 | 26400 |  |  | 24600 | 93.18% | 2.04 | Both | 487.5 | 1.95 | HRCU-A-CB (Split System: Heat Pump with Remote Outdoor Unit-Air-Source) | N/A
210597541 | Central Heat Pump | KEEPRITE | CVH837GKA** |  |  | EHD4X60AAL+WALLCON | *96CTN1202422A* | 33000 |  |  | 17 | 8.1 | 32200 |  |  | 24800 | 77.02% | 2.02 | Both | 687.5 | 2.75 | HRCU-A-CB (Split System: Heat Pump with Remote Outdoor Unit-Air-Source) | N/A
210597439 | Central Heat Pump | KEEPRITE | CVH837GKA** |  |  | EA*4X61L21A*+WALLCON | *96CTN1002122A* | 33200 |  |  | 17.5 | 8.5 | 32000 |  |  | 24800 | 77.5% | 2 | Both | 692.5 | 2.77 | HRCU-A-CB (Split System: Heat Pump with Remote Outdoor Unit-Air-Source) | No
213071269 | Central Heat Pump | ACIQ | DLCURAH24ABK |  |  | EN(A,D)4X30L14** | *92ESN0601412A* | 23400 |  |  | 16.5 | 8.1 | 25800 |  |  | 24200 | 93.8% | 2.02 | Both | 487.5 | 1.95 | HRCU-A-CB (Split System: Heat Pump with Remote Outdoor Unit-Air-Source) | N/A
210597382 | Central Heat Pump | KEEPRITE | CVH837GKA** |  |  | EA*4X60L24A*+WALLCON | *95CSU0802120A* | 32800 |  |  | 17.5 | 8.5 | 31800 |  |  | 24800 | 77.99% | 2 | Both | 682.5 | 2.73 | HRCU-A-CB (Split System: Heat Pump with Remote Outdoor Unit-Air-Source) | N/A
214396949 | Central Heat Pump | CHAMPION HEATING AND COOLING | HH836E2S11 |  |  | CTF48C5CFS1 | TM8E120C20MP11 | 34000 |  |  | 17 | 8.5 | 32000 |  |  | 25600 | 80% | 2 | Both | 707.5 | 2.83 | HRCU-A-CB (Split System: Heat Pump with Remote Outdoor Unit-Air-Source) | Yes
211390393 | Central Heat Pump | LUXAIRE | HMH72B341 |  |  | XAFC30CXXN1+TXV | LPLC080C16MP13 | 33000 |  |  | 17.5 | 8.5 | 33000 |  |  | 23200 | 70.3% | 2.04 | Both | 687.5 | 2.75 | HRCU-A-CB (Split System: Heat Pump with Remote Outdoor Unit-Air-Source) | N/A
213297554 | Central Heat Pump | LUXAIRE | HMH72B341 |  |  | XAHC36DBCN1 | Z8ES100C20LMPS1 | 34000 |  |  | 17 | 8.5 | 33400 |  |  | 23600 | 70.66% | 2.08 | Both | 707.5 | 2.83 | HRCU-A-CB (Split System: Heat Pump with Remote Outdoor Unit-Air-Source) | N/A
214396531 | Central Heat Pump | CHAMPION HEATING AND COOLING | HH836E2S11 |  |  | CTM48C5CFS1 | TMLV100C16MP12 | 33000 |  |  | 18 | 8.5 | 31200 |  |  | 24200 | 77.56% | 2 | Both | 687.5 | 2.75 | HRCU-A-CB (Split System: Heat Pump with Remote Outdoor Unit-Air-Source) | N/A
214606641 | Central Heat Pump | K2 | HP36R410A |  |  | THAH-AIRHANDLER36 |  | 27600 |  |  | 17 | 8.8 | 30600 |  |  | 22000 | 71.9% | 2.1 | Both | 575 | 2.3 | HRCU-A-CB (Split System: Heat Pump with Remote Outdoor Unit-Air-Source) | N/A
211393914 | Central Heat Pump | LUXAIRE | HMH72B341 |  |  | XAFD48FXXN1+TXV | TM9Y100C16MP11 | 33400 |  |  | 17 | 8.5 | 32400 |  |  | 23600 | 72.84% | 2.06 | Both | 695 | 2.78 | HRCU-A-CB (Split System: Heat Pump with Remote Outdoor Unit-Air-Source) | N/A
211386394 | Central Heat Pump | LUXAIRE | HMH72B341 |  |  | XAHC48FBCN1 | TL8E100C20UH11 | 33400 |  |  | 16 | 8.5 | 32000 |  |  | 23200 | 72.5% | 2.06 | Both | 695 | 2.78 | HRCU-A-CB (Split System: Heat Pump with Remote Outdoor Unit-Air-Source) | N/A
211386487 | Central Heat Pump | LUXAIRE | HMH72B341 |  |  | XAHD48FBCN1 | TL8E080C16UH11 | 33600 |  |  | 16 | 8.1 | 32600 |  |  | 24200 | 74.23% | 2.04 | Both | 700 | 2.8 | HRCU-A-CB (Split System: Heat Pump with Remote Outdoor Unit-Air-Source) | N/A
213069376 | Central Heat Pump | ACIQ | DLCURAH36ABK |  |  | EA*4X42L24A* | *95ESN0802120A* | 36200 |  |  | 15.5 | 8.1 | 39500 |  |  | 35200 | 89.11% | 1.92 | Both | 755 | 3.02 | HRCU-A-CB (Split System: Heat Pump with Remote Outdoor Unit-Air-Source) | N/A
213069378 | Central Heat Pump | ACIQ | DLCURAH36ABK |  |  | EA*4X42L24A* | *95ESN1002122A* | 36800 |  |  | 15.5 | 8.5 | 40000 |  |  | 35200 | 88% | 1.94 | Both | 767.5 | 3.07 | HRCU-A-CB (Split System: Heat Pump with Remote Outdoor Unit-Air-Source) | N/A
211230284 | Central Heat Pump | ARCOAIRE | DLCURAH36ABK |  |  | EN(A,D,W)4X48L21** | *95ESU1002120A* | 36400 |  |  | 16 | 8.1 | 38500 |  |  | 34800 | 90.39% | 2.04 | Both | 757.5 | 3.03 | HRCU-A-CB (Split System: Heat Pump with Remote Outdoor Unit-Air-Source) | N/A
214243182 | Central Heat Pump | KEEPRITE | CVH825GKA2* |  |  | EN(A,D,W)4X48L21**+WALLCON | *96CTN0801714B* | 24000 |  |  | 17 | 8.1 | 21400 |  |  | 16600 | 77.57% | 2 | Both | 500 | 2 | HRCU-A-CB (Split System: Heat Pump with Remote Outdoor Unit-Air-Source) | N/A
214243092 | Central Heat Pump | KEEPRITE | CVH825GKA2* |  |  | EN(A,D,W)4X48L21**+WALLCON | *80CTL0701716B* | 24000 |  |  | 17 | 8.1 | 21400 |  |  | 16600 | 77.57% | 2 | Both | 500 | 2 | HRCU-A-CB (Split System: Heat Pump with Remote Outdoor Unit-Air-Source) | N/A
211396999 | Central Heat Pump | LUXAIRE | HMH72B341 |  |  | XAFC48FXXN1+TXV | TM8Y080B12MP11 | 33200 |  |  | 17 | 8.5 | 32200 |  |  | 23600 | 73.29% | 2.04 | Both | 692.5 | 2.77 | HRCU-A-CB (Split System: Heat Pump with Remote Outdoor Unit-Air-Source) | N/A
211390120 | Central Heat Pump | LUXAIRE | HMH72B341 |  |  | XAHC30CXXN1+TXV | TPLC080C16MP13 | 32400 |  |  | 17 | 8.1 | 32400 |  |  | 22800 | 70.37% | 2 | Both | 675 | 2.7 | HRCU-A-CB (Split System: Heat Pump with Remote Outdoor Unit-Air-Source) | N/A
211391803 | Central Heat Pump | LUXAIRE | HMH72B341 |  |  | XAFC30CXXN1+TXV | TMLE100B12MP11 | 32800 |  |  | 17.5 | 8.1 | 33400 |  |  | 23400 | 70.06% | 2.04 | Both | 682.5 | 2.73 | HRCU-A-CB (Split System: Heat Pump with Remote Outdoor Unit-Air-Source) | N/A
211391876 | Central Heat Pump | LUXAIRE | HMH72B341 |  |  | XAFB36DBCN1 | TMLE100B12MP11 | 34000 |  |  | 18 | 8.1 | 33800 |  |  | 23800 | 70.41% | 2.06 | Both | 707.5 | 2.83 | HRCU-A-CB (Split System: Heat Pump with Remote Outdoor Unit-Air-Source) | N/A
211398835 | Central Heat Pump | LUXAIRE | HMH72B341 |  |  | XAHC48FBCN1 | TMLE080C16MP11 | 32800 |  |  | 16.5 | 8.5 | 31600 |  |  | 23000 | 72.78% | 2.04 | Both | 682.5 | 2.73 | HRCU-A-CB (Split System: Heat Pump with Remote Outdoor Unit-Air-Source) | N/A
211230234 | Central Heat Pump | ARCOAIRE | DLCURAH36ABK |  |  | EN(A,D,W)4X48L21** | *96VSN0801716A* | 35800 |  |  | 16 | 8.1 | 38500 |  |  | 34800 | 90.39% | 2 | Both | 745 | 2.98 | HRCU-A-CB (Split System: Heat Pump with Remote Outdoor Unit-Air-Source) | N/A
212969959 | Central Heat Pump | ARCOAIRE | DLCURAH36ABK |  |  | END4X42L17** | *80VSL0451412B* | 35400 |  |  | 16 | 8.1 | 38500 |  |  | 35000 | 90.91% | 1.94 | Both | 737.5 | 2.95 | HRCU-A-CB (Split System: Heat Pump with Remote Outdoor Unit-Air-Source) | N/A
213782192 | Central Heat Pump | KEEPRITE | CVH837GKA2* |  |  | EHD4X48AAL+WALLCON | *96CTN1002122B* | 32600 |  |  | 17 | 8.1 | 33000 |  |  | 24800 | 75.15% | 1.98 | Both | 680 | 2.72 | HRCU-A-CB (Split System: Heat Pump with Remote Outdoor Unit-Air-Source) | N/A
213069558 | Central Heat Pump | ACIQ | DLCURAH36ABK |  |  | EN(A,D,W)4X48L21** | *95ESN1002120A* | 36800 |  |  | 16 | 8.1 | 39500 |  |  | 35000 | 88.61% | 2.06 | Both | 767.5 | 3.07 | HRCU-A-CB (Split System: Heat Pump with Remote Outdoor Unit-Air-Source) | N/A
211230343 | Central Heat Pump | ARCOAIRE | DLCURAH36ABK |  |  | EN(A,D,W)4X48L21** | *96VTN1002122A* | 36000 |  |  | 16.5 | 8.1 | 38500 |  |  | 34800 | 90.39% | 2.02 | Both | 750 | 3 | HRCU-A-CB (Split System: Heat Pump with Remote Outdoor Unit-Air-Source) | N/A
213077128 | Central Heat Pump | ARCOAIRE | DLCURAH36ABK |  |  | EN(A,D)4X48L24** | *96VSN0802120B* | 35600 |  |  | 16.5 | 8.1 | 38500 |  |  | 34800 | 90.39% | 1.98 | Both | 742.5 | 2.97 | HRCU-A-CB (Split System: Heat Pump with Remote Outdoor Unit-Air-Source) | N/A
214242992 | Central Heat Pump | KEEPRITE | CVH825GKA2* |  |  | EN(A,D,W)4X42L21**+WALLCON | *80CTL0902120B* | 23800 |  |  | 16.5 | 8.1 | 21400 |  |  | 16700 | 78.04% | 1.96 | Both | 495 | 1.98 | HRCU-A-CB (Split System: Heat Pump with Remote Outdoor Unit-Air-Source) | N/A
215319178 | Central Heat Pump | LPS Legacy | D5CURAH36AAK |  |  | D5FUAAH36XAK |  | 36000 |  |  | 16.2 | 8.7 | 36000 |  |  | 27000 | 75% | 2 | Both | 750 | 3 | HRCU-A-CB (Split System: Heat Pump with Remote Outdoor Unit-Air-Source) | Yes
214243002 | Central Heat Pump | KEEPRITE | CVH825GKA2* |  |  | EN(A,D,W)4X42L21**+WALLCON | *80CTL1102120B* | 23800 |  |  | 16.5 | 8.1 | 21400 |  |  | 16600 | 77.57% | 1.96 | Both | 495 | 1.98 | HRCU-A-CB (Split System: Heat Pump with Remote Outdoor Unit-Air-Source) | N/A
214773317 | Central Heat Pump | HISENSE | AUWR-36U3SA2 |  |  | AUH-36UX3SXX3 |  | 28200 |  |  | 17 | 8.5 | 29000 |  |  | 23200 | 80% | 2.07 | Both | 587.5 | 2.35 | HRCU-A-CB (Split System: Heat Pump with Remote Outdoor Unit-Air-Source) | Yes
214841713 | Central Heat Pump | HISENSE | AUWR-36U3SA2 |  |  | DC37A44-210L |  | 30000 |  |  | 15.5 | 9.4 | 30000 |  |  | 24200 | 80.67% | 2.08 | Both | 625 | 2.5 | HRCU-A-C (Split System: Heat Pump with Remote Outdoor Unit with No Indoor Fan --Air Source) | Yes
211396113 | Central Heat Pump | LUXAIRE | HMH72B341 |  |  | XAFD48FXXN1+TXV | TM9E080C16MP12 | 34000 |  |  | 17 | 8.1 | 33400 |  |  | 24600 | 73.65% | 2.08 | Both | 707.5 | 2.83 | HRCU-A-CB (Split System: Heat Pump with Remote Outdoor Unit-Air-Source) | N/A
211386805 | Central Heat Pump | COLEMAN | HMH72B341 |  |  | XAHC36DBCN1 | TM9Y080C16MP11 | 33800 |  |  | 16.5 | 8.1 | 33600 |  |  | 24000 | 71.43% | 2.04 | Both | 705 | 2.82 | HRCU-A-CB (Split System: Heat Pump with Remote Outdoor Unit-Air-Source) | N/A
211386653 | Central Heat Pump | COLEMAN | HMH72B341 |  |  | JHVTC42FBCC2N1 |  | 34000 |  |  | 17.5 | 8.5 | 32400 |  |  | 23400 | 72.22% | 2.12 | Both | 707.5 | 2.83 | HRCU-A-CB (Split System: Heat Pump with Remote Outdoor Unit-Air-Source) | N/A
211392162 | Central Heat Pump | COLEMAN | HMH72B341 |  |  | XAHC36DBCN1 | TM8E080B12MP11 | 33400 |  |  | 17.5 | 8.1 | 33200 |  |  | 23400 | 70.48% | 2.02 | Both | 695 | 2.78 | HRCU-A-CB (Split System: Heat Pump with Remote Outdoor Unit-Air-Source) | N/A
211394893 | Central Heat Pump | LUXAIRE | HMH72B341 |  |  | XAFD48FBCN1 | LP9C100C16MP13 | 33800 |  |  | 16.5 | 8.5 | 32400 |  |  | 23600 | 72.84% | 2.08 | Both | 705 | 2.82 | HRCU-A-CB (Split System: Heat Pump with Remote Outdoor Unit-Air-Source) | N/A
211397158 | Central Heat Pump | FRASER-JOHNSTON | HMH72B341 |  |  | XAHC48FBCN1 | TMLV120C20MP12 | 33800 |  |  | 16.5 | 8.5 | 32400 |  |  | 23800 | 73.46% | 2.06 | Both | 705 | 2.82 | HRCU-A-CB (Split System: Heat Pump with Remote Outdoor Unit-Air-Source) | N/A
214595031 | Central Heat Pump | FRASER-JOHNSTON | HH836E2S11 |  |  | CTF48C5CFS1 | Z8ES100C16SMPS1 | 33400 |  |  | 19 | 8.5 | 31200 |  |  | 25200 | 80.77% | 2 | Both | 695 | 2.78 | HRCU-A-CB (Split System: Heat Pump with Remote Outdoor Unit-Air-Source) | N/A
214243032 | Central Heat Pump | KEEPRITE | CVH825GKA2* |  |  | EN(A,D,W)4X42L21**+WALLCON | *97CMN0801714B* | 23600 |  |  | 16.5 | 8.1 | 21400 |  |  | 16700 | 78.04% | 1.96 | Both | 492.5 | 1.97 | HRCU-A-CB (Split System: Heat Pump with Remote Outdoor Unit-Air-Source) | N/A
214243082 | Central Heat Pump | KEEPRITE | CVH825GKA2* |  |  | EN(A,D,W)4X48L21**+WALLCON | *80CTL0451712B* | 24000 |  |  | 16.5 | 8.1 | 21400 |  |  | 16700 | 78.04% | 2 | Both | 500 | 2 | HRCU-A-CB (Split System: Heat Pump with Remote Outdoor Unit-Air-Source) | N/A
206772718 | Central Heat Pump | KEEPRITE | CVH837GKA2* |  |  | EHD4X42AAL+WALLCON | *80CTL0902120A* | 32400 |  |  | 16.5 | 8.1 | 33200 |  |  | 24800 | 74.7% | 1.96 | Both | 675 | 2.7 | HRCU-A-CB (Split System: Heat Pump with Remote Outdoor Unit-Air-Source) | N/A
213069572 | Central Heat Pump | ACIQ | DLCURAH36ABK |  |  | EN(A,D,W)4X48L21** | OLV098A12* | 35600 |  |  | 15.2 | 8.1 | 38500 |  |  | 35000 | 90.91% | 2 | Both | 742.5 | 2.97 | HRCU-A-CB (Split System: Heat Pump with Remote Outdoor Unit-Air-Source) | N/A
213075256 | Central Heat Pump | ACIQ | DLCURAH36ABK |  |  | EA*4X36L21A* | *96VSN0802120A* | 35400 |  |  | 16 | 8.1 | 39500 |  |  | 35200 | 89.11% | 1.82 | Both | 737.5 | 2.95 | HRCU-A-CB (Split System: Heat Pump with Remote Outdoor Unit-Air-Source) | N/A
213077078 | Central Heat Pump | ARCOAIRE | DLCURAH36ABK |  |  | EA*4X43L21A* | *96VSN0802120B* | 36600 |  |  | 16 | 8.5 | 38500 |  |  | 35000 | 90.91% | 2.06 | Both | 762.5 | 3.05 | HRCU-A-CB (Split System: Heat Pump with Remote Outdoor Unit-Air-Source) | N/A
211229146 | Central Heat Pump | ARCOAIRE | DLCURAH36ABK |  |  | EA*4X48L21A* | *95ESU1002122A* | 37200 |  |  | 15.5 | 8.5 | 38500 |  |  | 35000 | 90.91% | 2.12 | Both | 775 | 3.1 | HRCU-A-CB (Split System: Heat Pump with Remote Outdoor Unit-Air-Source) | N/A
213077028 | Central Heat Pump | ARCOAIRE | DLCURAH36ABK |  |  | EN(A,D,W)4X48L21** | *96VSN0801716B* | 35600 |  |  | 16 | 8.1 | 38500 |  |  | 35000 | 90.91% | 1.98 | Both | 742.5 | 2.97 | HRCU-A-CB (Split System: Heat Pump with Remote Outdoor Unit-Air-Source) | N/A
211394091 | Central Heat Pump | COLEMAN | HMH72B341 |  |  | XAFC48FBCN1 | TM9Y080C16MP11 | 33800 |  |  | 17.5 | 8.5 | 32800 |  |  | 24200 | 73.78% | 2.06 | Both | 705 | 2.82 | HRCU-A-CB (Split System: Heat Pump with Remote Outdoor Unit-Air-Source) | N/A
214595081 | Central Heat Pump | FRASER-JOHNSTON | HH836E2S11 |  |  | CTM48C5CFS1 | Z8ES080C16SMPS1 | 34000 |  |  | 19 | 8.5 | 31800 |  |  | 25400 | 79.87% | 2 | Both | 707.5 | 2.83 | HRCU-A-CB (Split System: Heat Pump with Remote Outdoor Unit-Air-Source) | N/A
211391533 | Central Heat Pump | LUXAIRE | HMH72B341 |  |  | XAFC36DBCN1 | TMLE100C16MP11 | 34000 |  |  | 17.5 | 8.1 | 33600 |  |  | 23800 | 70.83% | 2.08 | Both | 707.5 | 2.83 | HRCU-A-CB (Split System: Heat Pump with Remote Outdoor Unit-Air-Source) | N/A
211393180 | Central Heat Pump | LUXAIRE | HMH72B341 |  |  | XAHB30CXXN1+TXV | TL9E060B12UH11 | 31600 |  |  | 16.5 | 8.1 | 32200 |  |  | 22800 | 70.81% | 1.96 | Both | 657.5 | 2.63 | HRCU-A-CB (Split System: Heat Pump with Remote Outdoor Unit-Air-Source) | N/A
214609178 | Central Heat Pump | CHAMPION HEATING AND COOLING | HH836E2S11 |  |  | CTM48C5CFS1 | Z9ES080C20SMPS1 | 34400 |  |  | 18 | 8.1 | 32000 |  |  | 24200 | 75.62% | 2 | Both | 717.5 | 2.87 | HRCU-A-CB (Split System: Heat Pump with Remote Outdoor Unit-Air-Source) | N/A
211389245 | Central Heat Pump | COLEMAN | HMH72B341 |  |  | XAFB30CXXN1+TXV | TM9E040A10MP12 | 32200 |  |  | 17 | 8.1 | 33400 |  |  | 23400 | 70.06% | 1.98 | Both | 670 | 2.68 | HRCU-A-CB (Split System: Heat Pump with Remote Outdoor Unit-Air-Source) | N/A
211389286 | Central Heat Pump | COLEMAN | HMH72B341 |  |  | XAHC36DXXN1+TXV | TM8Y100C20MP11 | 34000 |  |  | 17 | 8.1 | 33800 |  |  | 24200 | 71.6% | 2.08 | Both | 707.5 | 2.83 | HRCU-A-CB (Split System: Heat Pump with Remote Outdoor Unit-Air-Source) | N/A
211393278 | Central Heat Pump | LUXAIRE | HMH72B341 |  |  | XAFB30CXXN1+TXV | TL9E060B12UH11 | 32600 |  |  | 17.5 | 8.1 | 33600 |  |  | 23600 | 70.24% | 2 | Both | 680 | 2.72 | HRCU-A-CB (Split System: Heat Pump with Remote Outdoor Unit-Air-Source) | N/A
213770862 | Central Heat Pump | KEEPRITE | CVH825GKA2* |  |  | EA*4X36L17A*+WALLCON | *97CMN0601714B* | 23400 |  |  | 16 | 8.1 | 21600 |  |  | 16800 | 77.78% | 1.92 | Both | 487.5 | 1.95 | HRCU-A-CB (Split System: Heat Pump with Remote Outdoor Unit-Air-Source) | N/A
214243022 | Central Heat Pump | KEEPRITE | CVH825GKA2* |  |  | EN(A,D,W)4X42L21**+WALLCON | *97CMN0601714B* | 23600 |  |  | 16 | 8.1 | 21600 |  |  | 16700 | 77.31% | 1.94 | Both | 492.5 | 1.97 | HRCU-A-CB (Split System: Heat Pump with Remote Outdoor Unit-Air-Source) | N/A
210597141 | Central Heat Pump | KEEPRITE | CVH825GKA2* |  |  | END4X42L17**+WALLCON | *80CTL0901716A* | 24000 |  |  | 17 | 8.1 | 21400 |  |  | 16600 | 77.57% | 2 | Both | 500 | 2 | HRCU-A-CB (Split System: Heat Pump with Remote Outdoor Unit-Air-Source) | N/A
211395895 | Central Heat Pump | FRASER-JOHNSTON | HMH72B341 |  |  | XAFC48FBCN1 | TP9C060B12MP13 | 33000 |  |  | 16.5 | 8.1 | 32400 |  |  | 24000 | 74.07% | 2.04 | Both | 687.5 | 2.75 | HRCU-A-CB (Split System: Heat Pump with Remote Outdoor Unit-Air-Source) | N/A
211387825 | Central Heat Pump | FRASER-JOHNSTON | HMH72B341 |  |  | XAFC36DBCN1 | TM9V080B12MP12 | 34000 |  |  | 17 | 8.1 | 34000 |  |  | 24400 | 71.76% | 2.06 | Both | 707.5 | 2.83 | HRCU-A-CB (Split System: Heat Pump with Remote Outdoor Unit-Air-Source) | N/A
211390011 | Central Heat Pump | FRASER-JOHNSTON | HMH72B341 |  |  | XAHC36DBCN1 | TM8V080C16MP12 | 34000 |  |  | 17 | 8.1 | 34000 |  |  | 24600 | 72.35% | 2.08 | Both | 707.5 | 2.83 | HRCU-A-CB (Split System: Heat Pump with Remote Outdoor Unit-Air-Source) | N/A
211397942 | Central Heat Pump | FRASER-JOHNSTON | HMH72B341 |  |  | XAHC48FXXN1+TXV | TM8V080B12MP12 | 32400 |  |  | 16 | 8.1 | 32000 |  |  | 23600 | 73.75% | 1.98 | Both | 675 | 2.7 | HRCU-A-CB (Split System: Heat Pump with Remote Outdoor Unit-Air-Source) | N/A
211387691 | Central Heat Pump | FRASER-JOHNSTON | HMH72B341 |  |  | XAHC36DXXN1+TXV | TP9C080B12MP13 | 33200 |  |  | 17 | 8.1 | 33200 |  |  | 23400 | 70.48% | 2.02 | Both | 692.5 | 2.77 | HRCU-A-CB (Split System: Heat Pump with Remote Outdoor Unit-Air-Source) | N/A
213297414 | Central Heat Pump | LUXAIRE | HMH72B341 |  |  | XAFB36DXXN1+JMVT12BC2N1+TXV |  | 34000 |  |  | 18.5 | 8.5 | 33600 |  |  | 23600 | 70.24% | 2.1 | Both | 707.5 | 2.83 | HRCU-A-CB (Split System: Heat Pump with Remote Outdoor Unit-Air-Source) | N/A
213297389 | Central Heat Pump | LUXAIRE | HMH72B341 |  |  | XAHC30CXXN1+TXV | Z8ES080C16LMPS1 | 32800 |  |  | 17.5 | 8.5 | 32000 |  |  | 22800 | 71.25% | 2.04 | Both | 682.5 | 2.73 | HRCU-A-CB (Split System: Heat Pump with Remote Outdoor Unit-Air-Source) | N/A
213297559 | Central Heat Pump | LUXAIRE | HMH72B341 |  |  | XAHC36DXXN1+TXV | Z8ES100B12SMPS1 | 33400 |  |  | 17.5 | 8.1 | 32800 |  |  | 23200 | 70.73% | 2.02 | Both | 695 | 2.78 | HRCU-A-CB (Split System: Heat Pump with Remote Outdoor Unit-Air-Source) | N/A
214609119 | Central Heat Pump | CHAMPION HEATING AND COOLING | HH836E2S11 |  |  | CTM48C5CFS1 | Z9ES080C16SMPS1 | 33200 |  |  | 18 | 8.5 | 31200 |  |  | 23800 | 76.28% | 2 | Both | 692.5 | 2.77 | HRCU-A-CB (Split System: Heat Pump with Remote Outdoor Unit-Air-Source) | N/A
214396384 | Central Heat Pump | CHAMPION HEATING AND COOLING | HH836E2S11 |  |  | CTM48C5CFS1 | TM8Y080C16MP11 | 33200 |  |  | 19 | 8.5 | 31400 |  |  | 24400 | 77.71% | 2 | Both | 692.5 | 2.77 | HRCU-A-CB (Split System: Heat Pump with Remote Outdoor Unit-Air-Source) | N/A
214396409 | Central Heat Pump | CHAMPION HEATING AND COOLING | HH836E2S11 |  |  | CTF36C5CDS1 | TP9C100C20MP13 | 34200 |  |  | 18 | 8.5 | 32600 |  |  | 26000 | 79.75% | 2 | Both | 712.5 | 2.85 | HRCU-A-CB (Split System: Heat Pump with Remote Outdoor Unit-Air-Source) | N/A
214398108 | Central Heat Pump | CHAMPION HEATING AND COOLING | HH836E2S11 |  |  | CTF36C5CDS1+JMC16C2SN1 |  | 34800 |  |  | 19 | 8.5 | 32200 |  |  | 25400 | 78.88% | 2 | Both | 725 | 2.9 | HRCU-A-CB (Split System: Heat Pump with Remote Outdoor Unit-Air-Source) | Both
214398113 | Central Heat Pump | CHAMPION HEATING AND COOLING | HH836E2S11 |  |  | CTM36B5CDS1 | TM8V080B12MP12 | 32400 |  |  | 17 | 8.5 | 30400 |  |  | 25200 | 82.89% | 2 | Both | 675 | 2.7 | HRCU-A-CB (Split System: Heat Pump with Remote Outdoor Unit-Air-Source) | N/A
214396404 | Central Heat Pump | CHAMPION HEATING AND COOLING | HH836E2S11 |  |  | CTF36C5CDS1 | TM9V100C20MP12 | 34200 |  |  | 18 | 8.5 | 32600 |  |  | 26000 | 79.75% | 2 | Both | 712.5 | 2.85 | HRCU-A-CB (Split System: Heat Pump with Remote Outdoor Unit-Air-Source) | N/A
213297243 | Central Heat Pump | COLEMAN | HMH72B341 |  |  | XAFB36DXXN1+TXV | Z9ET040A10SMPS1 | 34000 |  |  | 18 | 8.1 | 33400 |  |  | 23800 | 71.26% | 2.04 | Both | 707.5 | 2.83 | HRCU-A-CB (Split System: Heat Pump with Remote Outdoor Unit-Air-Source) | N/A
211391104 | Central Heat Pump | FRASER-JOHNSTON | HMH72B341 |  |  | XAFB36DBCN1 | TPLC060A12MP13 | 34000 |  |  | 17.5 | 8.1 | 34000 |  |  | 24200 | 71.18% | 2.06 | Both | 707.5 | 2.83 | HRCU-A-CB (Split System: Heat Pump with Remote Outdoor Unit-Air-Source) | N/A
213297293 | Central Heat Pump | COLEMAN | HMH72B341 |  |  | XAHC36DBCN1 | Z8ET100C20LMPS1 | 34000 |  |  | 18.5 | 8.5 | 33400 |  |  | 23600 | 70.66% | 2.08 | Both | 707.5 | 2.83 | HRCU-A-CB (Split System: Heat Pump with Remote Outdoor Unit-Air-Source) | N/A
211390496 | Central Heat Pump | LUXAIRE | HMH72B341 |  |  | XAHC30CXXN1+TXV | LPLC080B12MP13 | 31800 |  |  | 16.5 | 8.1 | 33000 |  |  | 23200 | 70.3% | 1.96 | Both | 662.5 | 2.65 | HRCU-A-CB (Split System: Heat Pump with Remote Outdoor Unit-Air-Source) | N/A
211392193 | Central Heat Pump | COLEMAN | HMH72B341 |  |  | XAHC30CXXN1+TXV | TM8E080B12MP11 | 32200 |  |  | 17 | 8.1 | 33000 |  |  | 23200 | 70.3% | 1.98 | Both | 670 | 2.68 | HRCU-A-CB (Split System: Heat Pump with Remote Outdoor Unit-Air-Source) | N/A
211394994 | Central Heat Pump | LUXAIRE | HMH72B341 |  |  | XAUC48FXXN1+TXV | LP9C100C16MP13 | 33800 |  |  | 16.5 | 8.5 | 32400 |  |  | 23800 | 73.46% | 2.08 | Both | 705 | 2.82 | HRCU-A-CB (Split System: Heat Pump with Remote Outdoor Unit-Air-Source) | N/A
211390830 | Central Heat Pump | LUXAIRE | HMH72B341 |  |  | XAUB30CXXN1+TXV | TM8V080B12MP12 | 32400 |  |  | 17 | 8.1 | 33600 |  |  | 23600 | 70.24% | 2 | Both | 675 | 2.7 | HRCU-A-CB (Split System: Heat Pump with Remote Outdoor Unit-Air-Source) | N/A
213297668 | Central Heat Pump | COLEMAN | HMH72B341 |  |  | XAHB30CXXN1+JMVT12BC2N1+TXV |  | 32600 |  |  | 17.5 | 8.1 | 32400 |  |  | 22800 | 70.37% | 2.02 | Both | 680 | 2.72 | HRCU-A-CB (Split System: Heat Pump with Remote Outdoor Unit-Air-Source) | N/A
214398118 | Central Heat Pump | CHAMPION HEATING AND COOLING | HH836E2S11 |  |  | CTM36B5CDS1 | TPLC080B12MP13 | 32400 |  |  | 17 | 8.5 | 30400 |  |  | 25200 | 82.89% | 2 | Both | 675 | 2.7 | HRCU-A-CB (Split System: Heat Pump with Remote Outdoor Unit-Air-Source) | N/A
214398204 | Central Heat Pump | CHAMPION HEATING AND COOLING | HH836E2S11 |  |  | CTF48C5CFS1 | TMLE100C16MP11 | 32800 |  |  | 19 | 8.5 | 31000 |  |  | 25400 | 81.94% | 2 | Both | 682.5 | 2.73 | HRCU-A-CB (Split System: Heat Pump with Remote Outdoor Unit-Air-Source) | Yes
214396587 | Central Heat Pump | CHAMPION HEATING AND COOLING | HH860E2S11 |  |  | CTM60D5CGS1+JME18D2SN1 |  | 45500 |  |  | 19 | 9 | 45500 |  |  | 33800 | 74.29% | 2 | Both | 947.5 | 3.79 | HRCU-A-CB (Split System: Heat Pump with Remote Outdoor Unit-Air-Source) | Both
214396612 | Central Heat Pump | CHAMPION HEATING AND COOLING | HH860E2S11 |  |  | CTM60D5CGS1+JMC20D2SN1 |  | 45000 |  |  | 18 | 9 | 44500 |  |  | 33400 | 75.06% | 2 | Both | 937.5 | 3.75 | HRCU-A-CB (Split System: Heat Pump with Remote Outdoor Unit-Air-Source) | Both
214398434 | Central Heat Pump | CHAMPION HEATING AND COOLING | HH860E2S11 |  |  | CTF60C5CHS1 | TM8E100C20MP11 | 53500 |  |  | 19 | 8.5 | 55000 |  |  | 40000 | 72.73% | 2 | Both | 1115 | 4.46 | HRCU-A-CB (Split System: Heat Pump with Remote Outdoor Unit-Air-Source) | Yes
214609085 | Central Heat Pump | CHAMPION HEATING AND COOLING | HH860E2S11 |  |  | CTM60D5CGS1 | Z9ES120D20SMPS1 | 46000 |  |  | 18 | 8.5 | 47000 |  |  | 34200 | 72.77% | 2 | Both | 957.5 | 3.83 | HRCU-A-CB (Split System: Heat Pump with Remote Outdoor Unit-Air-Source) | Both
214609051 | Central Heat Pump | CHAMPION HEATING AND COOLING | HH860E2S11 |  |  | CTF60C5CHS1 | Z9ES100C20SMPS1 | 53000 |  |  | 18 | 8.5 | 54000 |  |  | 39000 | 72.22% | 2 | Both | 1105 | 4.42 | HRCU-A-CB (Split System: Heat Pump with Remote Outdoor Unit-Air-Source) | N/A
214650722 | Central Heat Pump | LUXAIRE | HH860E2S11 |  |  | CTU60D5XHS1+TXV | TM9E120D20MP12 | 53000 |  |  | 19 | 8.5 | 54500 |  |  | 39500 | 72.48% | 2 | Both | 1105 | 4.42 | HRCU-A-CB (Split System: Heat Pump with Remote Outdoor Unit-Air-Source) | N/A
214809268 | Central Heat Pump | CHAMPION HEATING AND COOLING | HH860E2S11 |  |  | CTU60C5XGS1+TXV | Z9ES080C20SMPS1 | 44500 |  |  | 18 | 8.5 | 46500 |  |  | 33400 | 71.83% | 2 | Both | 927.5 | 3.71 | HRCU-A-CB (Split System: Heat Pump with Remote Outdoor Unit-Air-Source) | Both
213297253 | Central Heat Pump | COLEMAN | HMH72B341 |  |  | XAUB36DXXN1+TXV | Z9ET040A10SMPS1 | 34000 |  |  | 18 | 8.1 | 33400 |  |  | 23800 | 71.26% | 2.04 | Both | 707.5 | 2.83 | HRCU-A-CB (Split System: Heat Pump with Remote Outdoor Unit-Air-Source) | N/A
211395544 | Central Heat Pump | LUXAIRE | HMH72B341 |  |  | XAHC48FBCN1 | LP9C080B12MP13 | 32800 |  |  | 16 | 8.1 | 32200 |  |  | 23600 | 73.29% | 2.02 | Both | 682.5 | 2.73 | HRCU-A-CB (Split System: Heat Pump with Remote Outdoor Unit-Air-Source) | N/A
211395060 | Central Heat Pump | LUXAIRE | HMH72B341 |  |  | XAHD48FBCN1 | LP9C080C16MP13 | 32600 |  |  | 16 | 8.1 | 31800 |  |  | 23200 | 72.96% | 2.02 | Both | 680 | 2.72 | HRCU-A-CB (Split System: Heat Pump with Remote Outdoor Unit-Air-Source) | N/A
211390505 | Central Heat Pump | FRASER-JOHNSTON | HMH72B341 |  |  | XAHB36DXXN1+TXV | TM8V080B12MP12 | 32800 |  |  | 16.5 | 8.1 | 33000 |  |  | 23400 | 70.91% | 1.98 | Both | 682.5 | 2.73 | HRCU-A-CB (Split System: Heat Pump with Remote Outdoor Unit-Air-Source) | N/A
211393708 | Central Heat Pump | FRASER-JOHNSTON | HMH72B341 |  |  | XAFA30DXXN1+TXV | TPLC060A12MP13 | 34000 |  |  | 17 | 8.1 | 34000 |  |  | 24200 | 71.18% | 2.04 | Both | 707.5 | 2.83 | HRCU-A-CB (Split System: Heat Pump with Remote Outdoor Unit-Air-Source) | N/A
214595021 | Central Heat Pump | FRASER-JOHNSTON | HH836E2S11 |  |  | CTM36B5CDS1 | Z8ES080B12SMPS1 | 33200 |  |  | 18 | 8.5 | 30800 |  |  | 25200 | 81.82% | 2 | Both | 692.5 | 2.77 | HRCU-A-CB (Split System: Heat Pump with Remote Outdoor Unit-Air-Source) | N/A
214595071 | Central Heat Pump | FRASER-JOHNSTON | HH836E2S11 |  |  | CTM48C5CFS1 | Z8ES120C20SMPS1 | 33600 |  |  | 19 | 8.5 | 31600 |  |  | 25400 | 80.38% | 2 | Both | 700 | 2.8 | HRCU-A-CB (Split System: Heat Pump with Remote Outdoor Unit-Air-Source) | N/A
213062931 | Central Heat Pump | ACIQ | HVH825GKA3* |  |  | EA*4X25L17A*+WALLCON | *80CTL0901716A* | 24400 |  |  | 17.5 | 8.5 | 21200 |  |  | 16600 | 78.3% | 2.04 | Both | 507.5 | 2.03 | HRCU-A-CB (Split System: Heat Pump with Remote Outdoor Unit-Air-Source) | N/A
213067400 | Central Heat Pump | ACIQ | HVH825GKA3* |  |  | EHD4X42AAL+WALLCON | *80CTL0701716A* | 24200 |  |  | 16 | 8.1 | 21400 |  |  | 16600 | 77.57% | 2 | Both | 505 | 2.02 | HRCU-A-CB (Split System: Heat Pump with Remote Outdoor Unit-Air-Source) | N/A
211756651 | Central Heat Pump | LPS Legacy | DLCURAH60ABK |  |  | DLFUAAH60XAK |  | 55000 |  |  | 15.3 | 9.4 | 59000 |  |  | 48500 | 82.2% | 1.91 | Both | 1145 | 4.58 | HRCU-A-CB (Split System: Heat Pump with Remote Outdoor Unit-Air-Source) | Yes
212986671 | Central Heat Pump | ARCOAIRE | DLCURAH18ABK |  |  | EA*4X24L17A* | *96MSN0401712A* | 17200 |  |  | 15.5 | 8.5 | 18300 |  |  | 19400 | 106% | 2.32 | Both | 357.5 | 1.43 | HRCU-A-CB (Split System: Heat Pump with Remote Outdoor Unit-Air-Source) | N/A
211260817 | Central Heat Pump | ARCOAIRE | DLCURAH18ABK |  |  | EA*4X25L17A* | *80ESU0401712A* | 19000 |  |  | 16.5 | 8.5 | 18600 |  |  | 17200 | 92.47% | 2.12 | Both | 395 | 1.58 | HRCU-A-CB (Split System: Heat Pump with Remote Outdoor Unit-Air-Source) | N/A
212969969 | Central Heat Pump | ARCOAIRE | DLCURAH18ABK |  |  | EA*4X19L17A* | *80VSL0701716B* | 17800 |  |  | 16.5 | 8.1 | 17800 |  |  | 17900 | 100.6% | 2.16 | Both | 370 | 1.48 | HRCU-A-CB (Split System: Heat Pump with Remote Outdoor Unit-Air-Source) | N/A
211262512 | Central Heat Pump | ARCOAIRE | DLCURAH18ABK |  |  | EN(A,D)4X24L14** | *80VSL0451412A* | 17700 |  |  | 16 | 8.5 | 18600 |  |  | 18800 | 101.1% | 2.26 | Both | 370 | 1.48 | HRCU-A-CB (Split System: Heat Pump with Remote Outdoor Unit-Air-Source) | N/A
211394376 | Central Heat Pump | FRASER-JOHNSTON | HMH72B341 |  |  | XAFD48FBCN1 | TP9C120D20MP13 | 34000 |  |  | 17 | 8.5 | 32400 |  |  | 23800 | 73.46% | 2.1 | Both | 707.5 | 2.83 | HRCU-A-CB (Split System: Heat Pump with Remote Outdoor Unit-Air-Source) | N/A
214595046 | Central Heat Pump | FRASER-JOHNSTON | HH836E2S11 |  |  | CTF36C5CDS1 | Z8ES100C20SMPS1 | 34200 |  |  | 18 | 8.5 | 31800 |  |  | 25400 | 79.87% | 2 | Both | 712.5 | 2.85 | HRCU-A-CB (Split System: Heat Pump with Remote Outdoor Unit-Air-Source) | N/A
211393195 | Central Heat Pump | LUXAIRE | HMH72B341 |  |  | XAFC36DXXN1+TXV | TL9E060B12UH11 | 33800 |  |  | 18 | 8.1 | 34000 |  |  | 24200 | 71.18% | 2.04 | Both | 705 | 2.82 | HRCU-A-CB (Split System: Heat Pump with Remote Outdoor Unit-Air-Source) | N/A
211390925 | Central Heat Pump | FRASER-JOHNSTON | HMH72B341 |  |  | XAHB36DBCN1 | TMLV060A12MP12 | 33400 |  |  | 16.5 | 8.1 | 33600 |  |  | 23800 | 70.83% | 2.02 | Both | 695 | 2.78 | HRCU-A-CB (Split System: Heat Pump with Remote Outdoor Unit-Air-Source) | N/A
211391675 | Central Heat Pump | LUXAIRE | HMH72B341 |  |  | XAHB36DXXN1+TXV | TMLE100B12MP11 | 33200 |  |  | 17.5 | 8.1 | 33000 |  |  | 23400 | 70.91% | 2.02 | Both | 692.5 | 2.77 | HRCU-A-CB (Split System: Heat Pump with Remote Outdoor Unit-Air-Source) | N/A
211389512 | Central Heat Pump | LUXAIRE | HMH72B341 |  |  | XAHC30CXXN1+TXV | TM8Y080C16MP11 | 32600 |  |  | 18 | 8.1 | 33000 |  |  | 23200 | 70.3% | 2 | Both | 680 | 2.72 | HRCU-A-CB (Split System: Heat Pump with Remote Outdoor Unit-Air-Source) | N/A
211390866 | Central Heat Pump | FRASER-JOHNSTON | HMH72B341 |  |  | XAHB36DXXN1+TXV | TM8V060A12MP12 | 33400 |  |  | 16.5 | 8.1 | 33600 |  |  | 23800 | 70.83% | 2.02 | Both | 695 | 2.78 | HRCU-A-CB (Split System: Heat Pump with Remote Outdoor Unit-Air-Source) | N/A
213076978 | Central Heat Pump | ARCOAIRE | DLCURAH36ABK |  |  | EA*4X43L21A* | *96VSN0801716B* | 36600 |  |  | 15.5 | 8.5 | 38500 |  |  | 35000 | 90.91% | 2.06 | Both | 762.5 | 3.05 | HRCU-A-CB (Split System: Heat Pump with Remote Outdoor Unit-Air-Source) | N/A
214574015 | Central Heat Pump | KEEPRITE | CVH837GKA2* |  |  | EA*4X48L24A*+WALLCON | *97CMN0802120B* | 32400 |  |  | 17.5 | 8.5 | 32400 |  |  | 25000 | 77.16% | 1.98 | Both | 675 | 2.7 | HRCU-A-CB (Split System: Heat Pump with Remote Outdoor Unit-Air-Source) | N/A
214573995 | Central Heat Pump | KEEPRITE | CVH837GKA2* |  |  | EA*4X48L24A*+WALLCON | *95CSU1002122B* | 32400 |  |  | 17.5 | 8.5 | 32200 |  |  | 24800 | 77.02% | 2 | Both | 675 | 2.7 | HRCU-A-CB (Split System: Heat Pump with Remote Outdoor Unit-Air-Source) | N/A
213069559 | Central Heat Pump | ACIQ | DLCURAH36ABK |  |  | EN(A,D,W)4X48L21** | *95ESN1002122A* | 37600 |  |  | 15.5 | 8.5 | 39500 |  |  | 35000 | 88.61% | 2.08 | Both | 782.5 | 3.13 | HRCU-A-CB (Split System: Heat Pump with Remote Outdoor Unit-Air-Source) | N/A
211397657 | Central Heat Pump | FRASER-JOHNSTON | HMH72B341 |  |  | XAFD48FBCN1 | TPLC080C16MP13 | 34000 |  |  | 16.5 | 8.5 | 33000 |  |  | 24400 | 73.94% | 2.1 | Both | 707.5 | 2.83 | HRCU-A-CB (Split System: Heat Pump with Remote Outdoor Unit-Air-Source) | N/A
211397862 | Central Heat Pump | FRASER-JOHNSTON | HMH72B341 |  |  | XAFC48FBCN1 | TPLC080C16MP13 | 34000 |  |  | 16.5 | 8.5 | 33200 |  |  | 24400 | 73.49% | 2.1 | Both | 707.5 | 2.83 | HRCU-A-CB (Split System: Heat Pump with Remote Outdoor Unit-Air-Source) | N/A
214584749 | Central Heat Pump | CHAMPION HEATING AND COOLING | HH836E2S11 |  |  | CTM48C5CFS1 | Z8ES120C16SMPS1 | 33400 |  |  | 19 | 8.5 | 31000 |  |  | 25200 | 81.29% | 2 | Both | 695 | 2.78 | HRCU-A-CB (Split System: Heat Pump with Remote Outdoor Unit-Air-Source) | Both
214398219 | Central Heat Pump | CHAMPION HEATING AND COOLING | HH836E2S11 |  |  | CTF48C5CFS1 | TM8E120C16MP11 | 33000 |  |  | 19 | 8.5 | 31000 |  |  | 24200 | 78.06% | 2 | Both | 687.5 | 2.75 | HRCU-A-CB (Split System: Heat Pump with Remote Outdoor Unit-Air-Source) | N/A
213297433 | Central Heat Pump | COLEMAN | HMH72B341 |  |  | XAFC30CXXN1+TXV | Z9ET100C16SMPS1 | 32600 |  |  | 18 | 8.5 | 33000 |  |  | 23200 | 70.3% | 2.02 | Both | 680 | 2.72 | HRCU-A-CB (Split System: Heat Pump with Remote Outdoor Unit-Air-Source) | N/A
211393079 | Central Heat Pump | LUXAIRE | HMH72B341 |  |  | XAHC30CXXN1+TXV | TL9E080C16UH11 | 32400 |  |  | 17 | 8.1 | 33000 |  |  | 23200 | 70.3% | 2 | Both | 675 | 2.7 | HRCU-A-CB (Split System: Heat Pump with Remote Outdoor Unit-Air-Source) | N/A
213069354 | Central Heat Pump | ACIQ | DLCURAH36ABK |  |  | EA*4X42L21A* | OMV098J12* | 35000 |  |  | 15.2 | 8.1 | 38500 |  |  | 35200 | 91.43% | 1.86 | Both | 730 | 2.92 | HRCU-A-CB (Split System: Heat Pump with Remote Outdoor Unit-Air-Source) | N/A
213069370 | Central Heat Pump | ACIQ | DLCURAH36ABK |  |  | EA*4X42L24A* | *80VTL0902120A* | 35000 |  |  | 16 | 8.1 | 38500 |  |  | 35000 | 90.91% | 1.86 | Both | 730 | 2.92 | HRCU-A-CB (Split System: Heat Pump with Remote Outdoor Unit-Air-Source) | N/A
211229086 | Central Heat Pump | ARCOAIRE | DLCURAH36ABK |  |  | EA*4X48L21A* | *96VSN0801716A* | 35600 |  |  | 16 | 8.1 | 38500 |  |  | 34600 | 89.87% | 2.04 | Both | 742.5 | 2.97 | HRCU-A-CB (Split System: Heat Pump with Remote Outdoor Unit-Air-Source) | N/A
214651444 | Central Heat Pump | LUXAIRE | HH824E2S11 |  |  | CTU36B5XDS1+TXV | TMLE100B12MP11 | 23000 |  |  | 18 | 9 | 23000 |  |  | 18100 | 78.7% | 2 | Both | 480 | 1.92 | HRCU-A-CB (Split System: Heat Pump with Remote Outdoor Unit-Air-Source) | N/A
213062581 | Central Heat Pump | ACIQ | HVH825GKA2* |  |  | EA*4X24L17A*+WALLCON | *80CTL0901716A* | 23400 |  |  | 17 | 8.1 | 21800 |  |  | 16700 | 76.61% | 1.9 | Both | 487.5 | 1.95 | HRCU-A-CB (Split System: Heat Pump with Remote Outdoor Unit-Air-Source) | N/A
214651753 | Central Heat Pump | LUXAIRE | HH824E2S11 |  |  | CTU30B5XCS1+TXV | TM9Y060B12MP11 | 23000 |  |  | 17 | 9 | 23000 |  |  | 18400 | 80% | 2 | Both | 480 | 1.92 | HRCU-A-CB (Split System: Heat Pump with Remote Outdoor Unit-Air-Source) | N/A
214651967 | Central Heat Pump | LUXAIRE | HH824E2S11 |  |  | CTU30B5XCS1+TXV | Z8ET080B12LMPS1 | 23000 |  |  | 18 | 9 | 23000 |  |  | 18500 | 80.43% | 2 | Both | 480 | 1.92 | HRCU-A-CB (Split System: Heat Pump with Remote Outdoor Unit-Air-Source) | N/A
214651026 | Central Heat Pump | LUXAIRE | HH824E2S11 |  |  | CTU36B5XDS1+TXV | LP9C080B12MP13 | 23000 |  |  | 18 | 9 | 23000 |  |  | 17700 | 76.96% | 2 | Both | 480 | 1.92 | HRCU-A-CB (Split System: Heat Pump with Remote Outdoor Unit-Air-Source) | N/A
214651251 | Central Heat Pump | LUXAIRE | HH824E2S11 |  |  | CTU36B5XDS1+TXV | TM9V060B12MP12 | 23000 |  |  | 18 | 9 | 23000 |  |  | 17600 | 76.52% | 2 | Both | 480 | 1.92 | HRCU-A-CB (Split System: Heat Pump with Remote Outdoor Unit-Air-Source) | N/A
213062771 | Central Heat Pump | ACIQ | HVH825GKA2* |  |  | EHD4X36AAL+WALLCON | *95CSU0802120A* | 24000 |  |  | 16 | 8.1 | 21400 |  |  | 16600 | 77.57% | 1.98 | Both | 500 | 2 | HRCU-A-CB (Split System: Heat Pump with Remote Outdoor Unit-Air-Source) | N/A
213067492 | Central Heat Pump | ACIQ | HVH825GKA2* |  |  | EA*4X42L21A*+WALLCON | *80CSU0601716A* | 23800 |  |  | 16.5 | 8.1 | 21400 |  |  | 16600 | 77.57% | 1.96 | Both | 495 | 1.98 | HRCU-A-CB (Split System: Heat Pump with Remote Outdoor Unit-Air-Source) | N/A
213062930 | Central Heat Pump | ACIQ | HVH825GKA3* |  |  | EA*4X25L17A*+WALLCON | *80CTL0701412A* | 24400 |  |  | 17.5 | 8.5 | 21200 |  |  | 16600 | 78.3% | 2.02 | Both | 507.5 | 2.03 | HRCU-A-CB (Split System: Heat Pump with Remote Outdoor Unit-Air-Source) | N/A
212973035 | Central Heat Pump | ARCOAIRE | DLCURAH18ABK |  |  | EA*4X25L17A* | *96VSN0401712B* | 17700 |  |  | 16 | 8.1 | 17800 |  |  | 17800 | 100% | 2.14 | Both | 370 | 1.48 | HRCU-A-CB (Split System: Heat Pump with Remote Outdoor Unit-Air-Source) | N/A
211261152 | Central Heat Pump | ARCOAIRE | DLCURAH18ABK |  |  | EA*4X25L17A* | *80ESU0601716A | 19100 |  |  | 16.5 | 8.5 | 18900 |  |  | 17300 | 91.53% | 2.12 | Both | 397.5 | 1.59 | HRCU-A-CB (Split System: Heat Pump with Remote Outdoor Unit-Air-Source) | N/A
213067291 | Central Heat Pump | ACIQ | HVH825GKA3* |  |  | EA*4X42L21A*+WALLCON | *80CTL0901716A* | 23800 |  |  | 17.5 | 8.1 | 21400 |  |  | 16500 | 77.1% | 1.98 | Both | 495 | 1.98 | HRCU-A-CB (Split System: Heat Pump with Remote Outdoor Unit-Air-Source) | N/A
213067293 | Central Heat Pump | ACIQ | HVH825GKA3* |  |  | EA*4X42L24A*+WALLCON | *95CSU0802120A* | 23800 |  |  | 17 | 8.1 | 21400 |  |  | 16600 | 77.57% | 1.96 | Both | 495 | 1.98 | HRCU-A-CB (Split System: Heat Pump with Remote Outdoor Unit-Air-Source) | N/A
213062939 | Central Heat Pump | ACIQ | HVH825GKA3* |  |  | EA*4X30L17A*+WALLCON | *80CTL0701412A* | 23600 |  |  | 17 | 8.1 | 21600 |  |  | 16600 | 76.85% | 1.92 | Both | 492.5 | 1.97 | HRCU-A-CB (Split System: Heat Pump with Remote Outdoor Unit-Air-Source) | N/A
213067392 | Central Heat Pump | ACIQ | HVH825GKA3* |  |  | EN(A,D)4X48L24**+WALLCON | *97CMN0602120A* | 24000 |  |  | 16.5 | 8.1 | 21400 |  |  | 16700 | 78.04% | 2 | Both | 500 | 2 | HRCU-A-CB (Split System: Heat Pump with Remote Outdoor Unit-Air-Source) | N/A
211243287 | Central Heat Pump | ARCOAIRE | DLCURAH24ABK |  |  | EA*4X37L21A* | *96VTN1002122A* | 24200 |  |  | 17 | 8.1 | 25000 |  |  | 21400 | 85.6% | 1.8 | Both | 505 | 2.02 | HRCU-A-CB (Split System: Heat Pump with Remote Outdoor Unit-Air-Source) | N/A
214279950 | Central Heat Pump | KEEPRITE | DLCURAH24ABK |  |  | EA*4X37L21A* | *96MSN0601716A* | 24600 |  |  | 17 | 9 | 25400 |  |  | 21200 | 83.46% | 1.78 | Both | 512.5 | 2.05 | HRCU-A-CB (Split System: Heat Pump with Remote Outdoor Unit-Air-Source) | N/A
214240040 | Central Heat Pump | KEEPRITE | CVH837GKA** |  |  | EN(A,D,W)4X60L24**+WALLCON | *80CTL0902120B* | 32800 |  |  | 19 | 8.5 | 32200 |  |  | 24600 | 76.4% | 1.98 | Both | 682.5 | 2.73 | HRCU-A-CB (Split System: Heat Pump with Remote Outdoor Unit-Air-Source) | No
212972925 | Central Heat Pump | ARCOAIRE | DLCURAH24ABK |  |  | EA*4X30L14A* | *96VSN0401410B* | 23400 |  |  | 16 | 8.5 | 26400 |  |  | 24800 | 93.94% | 2.06 | Both | 487.5 | 1.95 | HRCU-A-CB (Split System: Heat Pump with Remote Outdoor Unit-Air-Source) | N/A
212969819 | Central Heat Pump | ARCOAIRE | DLCURAH24ABK |  |  | EN(A,D)4X30L14** | *80VSL0451412B* | 23400 |  |  | 17 | 8.1 | 25800 |  |  | 24400 | 94.57% | 2.04 | Both | 487.5 | 1.95 | HRCU-A-CB (Split System: Heat Pump with Remote Outdoor Unit-Air-Source) | N/A
213071177 | Central Heat Pump | ACIQ | DLCURAH24ABK |  |  | EN(A,D)4X24L17** | *92ESN0401712A* | 23200 |  |  | 15.5 | 8.5 | 26600 |  |  | 24200 | 90.98% | 1.98 | Both | 482.5 | 1.93 | HRCU-A-CB (Split System: Heat Pump with Remote Outdoor Unit-Air-Source) | N/A
212975676 | Central Heat Pump | ARCOAIRE | DLCURAH24ABK |  |  | EA*4X30L17A* | *96VTN0601412B* | 23400 |  |  | 16.5 | 8.5 | 26400 |  |  | 24800 | 93.94% | 2.06 | Both | 487.5 | 1.95 | HRCU-A-CB (Split System: Heat Pump with Remote Outdoor Unit-Air-Source) | N/A
213071188 | Central Heat Pump | ACIQ | DLCURAH24ABK |  |  | EN(A,D)4X24L17** | *80ESU0601716A | 24400 |  |  | 16 | 8.5 | 27200 |  |  | 22600 | 83.09% | 1.86 | Both | 507.5 | 2.03 | HRCU-A-CB (Split System: Heat Pump with Remote Outdoor Unit-Air-Source) | N/A
211228168 | Central Heat Pump | ARCOAIRE | DLCURAH36ABK |  |  | EA*4X42L24A* | OMV154L20A | 36200 |  |  | 16 | 8.1 | 39500 |  |  | 35200 | 89.11% | 1.92 | Both | 755 | 3.02 | HRCU-A-CB (Split System: Heat Pump with Remote Outdoor Unit-Air-Source) | N/A
213077168 | Central Heat Pump | ARCOAIRE | DLCURAH36ABK |  |  | EA*4X42L24A* | *96VSN1002120B* | 35400 |  |  | 16 | 8.1 | 38500 |  |  | 35200 | 91.43% | 1.88 | Both | 737.5 | 2.95 | HRCU-A-CB (Split System: Heat Pump with Remote Outdoor Unit-Air-Source) | N/A
213077118 | Central Heat Pump | ARCOAIRE | DLCURAH36ABK |  |  | EN(A,D,W)4X48L21** | *96VSN0802120B* | 35600 |  |  | 16.5 | 8.1 | 38500 |  |  | 34800 | 90.39% | 1.98 | Both | 742.5 | 2.97 | HRCU-A-CB (Split System: Heat Pump with Remote Outdoor Unit-Air-Source) | N/A
206772817 | Central Heat Pump | KEEPRITE | CVH837GKA2* |  |  | EHD4X42AAL+WALLCON | *96CTN1002122A* | 32600 |  |  | 16.5 | 8.1 | 33000 |  |  | 24800 | 75.15% | 1.96 | Both | 680 | 2.72 | HRCU-A-CB (Split System: Heat Pump with Remote Outdoor Unit-Air-Source) | N/A
213078049 | Central Heat Pump | ARCOAIRE | DLCURAH36ABK |  |  | EA*4X36L21A* | *80MS(N,L)0701716A* | 34800 |  |  | 16 | 8.1 | 38500 |  |  | 35200 | 91.43% | 1.82 | Both | 725 | 2.9 | HRCU-A-CB (Split System: Heat Pump with Remote Outdoor Unit-Air-Source) | N/A
215225108 | Central Heat Pump | BOSCH | BOVA-60RXB-M15S |  |  | BIVA-48RCB-M20X |  | 46000 |  |  | 17 | 8.5 | 47000 |  |  | 33600 | 71.49% | 1.87 | Both | 957.5 | 3.83 | HRCU-A-CB (Split System: Heat Pump with Remote Outdoor Unit-Air-Source) | Both
214810245 | Central Heat Pump | CHAMPION HEATING AND COOLING | HH824E2S11 |  |  | CTM36B5ADS1 | TM9V060B12MP12 | 23000 |  |  | 17 | 9 | 23000 |  |  | 17700 | 76.96% | 2 | Both | 480 | 1.92 | HRCU-A-CB (Split System: Heat Pump with Remote Outdoor Unit-Air-Source) | Both
214398397 | Central Heat Pump | CHAMPION HEATING AND COOLING | HH824E2S11 |  |  | CTM30B5ACS1 | TM8E080B12MP11 | 23000 |  |  | 17 | 9 | 23000 |  |  | 18000 | 78.26% | 2 | Both | 480 | 1.92 | HRCU-A-CB (Split System: Heat Pump with Remote Outdoor Unit-Air-Source) | Both
214650615 | Central Heat Pump | LUXAIRE | HH824E2S11 |  |  | CTU36B5XDS1+TXV | Z8ET080B12LMPS1 | 23000 |  |  | 19 | 9.5 | 23000 |  |  | 17900 | 77.83% | 2 | Both | 480 | 1.92 | HRCU-A-CB (Split System: Heat Pump with Remote Outdoor Unit-Air-Source) | N/A
214396260 | Central Heat Pump | CHAMPION HEATING AND COOLING | HH824E2S11 |  |  | CTF30B5ACS1+JMVT12BC2N1 |  | 23000 |  |  | 18 | 9 | 23000 |  |  | 18300 | 79.57% | 2 | Both | 480 | 1.92 | HRCU-A-CB (Split System: Heat Pump with Remote Outdoor Unit-Air-Source) | Both
214651265 | Central Heat Pump | LUXAIRE | HH824E2S11 |  |  | CTU36B5XDS1+TXV | TP9C060B12MP13 | 23000 |  |  | 18 | 9 | 23000 |  |  | 17600 | 76.52% | 2 | Both | 480 | 1.92 | HRCU-A-CB (Split System: Heat Pump with Remote Outdoor Unit-Air-Source) | N/A
214396228 | Central Heat Pump | CHAMPION HEATING AND COOLING | HH824E2S11 |  |  | CTF36B5ADS1 | TPLC080B12MP13 | 23000 |  |  | 18 | 9 | 23000 |  |  | 18100 | 78.7% | 2 | Both | 480 | 1.92 | HRCU-A-CB (Split System: Heat Pump with Remote Outdoor Unit-Air-Source) | N/A
214398372 | Central Heat Pump | CHAMPION HEATING AND COOLING | HH824E2S11 |  |  | CTM30B5ACS1+JME08B2SN1 |  | 23000 |  |  | 19 | 9 | 23000 |  |  | 18000 | 78.26% | 2 | Both | 480 | 1.92 | HRCU-A-CB (Split System: Heat Pump with Remote Outdoor Unit-Air-Source) | Both
213062621 | Central Heat Pump | ACIQ | HVH825GKA2* |  |  | EA*4X37L17A*+WALLCON | *97CMN0601714A* | 24000 |  |  | 16 | 8.1 | 21600 |  |  | 16900 | 78.24% | 1.98 | Both | 500 | 2 | HRCU-A-CB (Split System: Heat Pump with Remote Outdoor Unit-Air-Source) | N/A
213062946 | Central Heat Pump | ACIQ | HVH825GKA3* |  |  | EA*4X36L17A*+WALLCON | *97CMN0801714A* | 23400 |  |  | 16.5 | 8.1 | 21600 |  |  | 16700 | 77.31% | 1.92 | Both | 487.5 | 1.95 | HRCU-A-CB (Split System: Heat Pump with Remote Outdoor Unit-Air-Source) | N/A
214802098 | Central Heat Pump | HISENSE | AUWR-60U3TH5 |  |  | AUH-60UX3TEH3 |  | 57000 |  |  | 19 | 9 | 57000 |  |  | 42000 | 73.68% | 2.46 | Both | 1187.5 | 4.75 | HRCU-A-CB (Split System: Heat Pump with Remote Outdoor Unit-Air-Source) | N/A
215319170 | Central Heat Pump | LPS Legacy | D5CUHAH30AAK |  |  | D5FUAAH30XAK |  | 30000 |  |  | 16.9 | 10 | 34000 |  |  | 32600 | 95.88% | 1.96 | Both | 625 | 2.5 | HRCU-A-CB (Split System: Heat Pump with Remote Outdoor Unit-Air-Source) | Yes
213067413 | Central Heat Pump | ACIQ | HVH825GKA3* |  |  | EHD4X48AAL+WALLCON | *95CSU0601716A* | 24200 |  |  | 16 | 8.1 | 21400 |  |  | 16700 | 78.04% | 2 | Both | 505 | 2.02 | HRCU-A-CB (Split System: Heat Pump with Remote Outdoor Unit-Air-Source) | N/A
212970934 | Central Heat Pump | ARCOAIRE | DLCURAH18ABK |  |  | EN(A,D)4X24L17** | *80VTL0451412B* | 17700 |  |  | 16.5 | 8.5 | 18700 |  |  | 19100 | 102.1% | 2.3 | Both | 370 | 1.48 | HRCU-A-CB (Split System: Heat Pump with Remote Outdoor Unit-Air-Source) | N/A
211262701 | Central Heat Pump | ARCOAIRE | DLCURAH18ABK |  |  | EN(A,D)4X24L14** | *80ES(N,L)0451412A* | 18000 |  |  | 16 | 8.5 | 18900 |  |  | 18700 | 98.94% | 2.26 | Both | 375 | 1.5 | HRCU-A-CB (Split System: Heat Pump with Remote Outdoor Unit-Air-Source) | N/A
213067403 | Central Heat Pump | ACIQ | HVH825GKA3* |  |  | EHD4X42AAL+WALLCON | *96CTN0801714A* | 24000 |  |  | 16 | 8.1 | 21400 |  |  | 16700 | 78.04% | 2 | Both | 500 | 2 | HRCU-A-CB (Split System: Heat Pump with Remote Outdoor Unit-Air-Source) | N/A
212986695 | Central Heat Pump | ARCOAIRE | DLCURAH18ABK |  |  | EA*4X30L17A* | *96MSN0401712A* | 17300 |  |  | 15.5 | 8.5 | 18100 |  |  | 18800 | 103.9% | 2.24 | Both | 360 | 1.44 | HRCU-A-CB (Split System: Heat Pump with Remote Outdoor Unit-Air-Source) | N/A
211387315 | Central Heat Pump | FRASER-JOHNSTON | HMH72B341 |  |  | XAFC36DXXN1+TXV | TP9C100C20MP13 | 34000 |  |  | 17.5 | 8.1 | 34000 |  |  | 24800 | 72.94% | 2.12 | Both | 707.5 | 2.83 | HRCU-A-CB (Split System: Heat Pump with Remote Outdoor Unit-Air-Source) | N/A
211390405 | Central Heat Pump | LUXAIRE | HMH72B341 |  |  | XAHC36DXXN1+TXV | TM8V080B12MP12 | 32800 |  |  | 16.5 | 8.1 | 32800 |  |  | 23200 | 70.73% | 1.98 | Both | 682.5 | 2.73 | HRCU-A-CB (Split System: Heat Pump with Remote Outdoor Unit-Air-Source) | N/A
214396511 | Central Heat Pump | CHAMPION HEATING AND COOLING | HH836E2S11 |  |  | CTM48C5CFS1 | TM8Y120C20MP11 | 33800 |  |  | 19 | 8.5 | 32200 |  |  | 25800 | 80.12% | 2 | Both | 705 | 2.82 | HRCU-A-CB (Split System: Heat Pump with Remote Outdoor Unit-Air-Source) | Yes
211387406 | Central Heat Pump | FRASER-JOHNSTON | HMH72B341 |  |  | XAHC36DXXN1+TXV | TM9V100C16MP12 | 33800 |  |  | 17 | 8.1 | 33400 |  |  | 23600 | 70.66% | 2.06 | Both | 705 | 2.82 | HRCU-A-CB (Split System: Heat Pump with Remote Outdoor Unit-Air-Source) | N/A
214396461 | Central Heat Pump | CHAMPION HEATING AND COOLING | HH836E2S11 |  |  | CTF36C5CDS1 | TM8Y120C20MP11 | 33200 |  |  | 18 | 8.5 | 30600 |  |  | 25000 | 81.7% | 2 | Both | 692.5 | 2.77 | HRCU-A-CB (Split System: Heat Pump with Remote Outdoor Unit-Air-Source) | Both
213297933 | Central Heat Pump | COLEMAN | HMH72B341 |  |  | XAUB36DXXN1+TXV | Z8ET080B12LMPS1 | 34000 |  |  | 18.5 | 8.1 | 33400 |  |  | 24000 | 71.86% | 2.08 | Both | 707.5 | 2.83 | HRCU-A-CB (Split System: Heat Pump with Remote Outdoor Unit-Air-Source) | N/A
214398199 | Central Heat Pump | CHAMPION HEATING AND COOLING | HH836E2S11 |  |  | CTF48C5CFS1 | TM8E100C16MP11 | 32800 |  |  | 19 | 8.5 | 31000 |  |  | 25400 | 81.94% | 2 | Both | 682.5 | 2.73 | HRCU-A-CB (Split System: Heat Pump with Remote Outdoor Unit-Air-Source) | Yes
213297258 | Central Heat Pump | COLEMAN | HMH72B341 |  |  | XAFC30CXXN1+TXV | Z9ES080C20SMPS1 | 33400 |  |  | 17.5 | 8.5 | 33000 |  |  | 23200 | 70.3% | 2.06 | Both | 695 | 2.78 | HRCU-A-CB (Split System: Heat Pump with Remote Outdoor Unit-Air-Source) | N/A
214809016 | Central Heat Pump | CHAMPION HEATING AND COOLING | HH860E2S11 |  |  | CTU60C5XGS1+TXV | TP9C100C16MP13 | 43500 |  |  | 17 | 8.5 | 44000 |  |  | 33200 | 75.45% | 2 | Both | 907.5 | 3.63 | HRCU-A-CB (Split System: Heat Pump with Remote Outdoor Unit-Air-Source) | Both
214609134 | Central Heat Pump | CHAMPION HEATING AND COOLING | HH860E2S11 |  |  | CTF60C5CHS1 | Z9ES080C20SMPS1 | 53500 |  |  | 18 | 8.5 | 54000 |  |  | 39000 | 72.22% | 2 | Both | 1115 | 4.46 | HRCU-A-CB (Split System: Heat Pump with Remote Outdoor Unit-Air-Source) | N/A
214808991 | Central Heat Pump | CHAMPION HEATING AND COOLING | HH860E2S11 |  |  | CTU60C5XGS1+TXV | TL8E100C20UH11 | 45000 |  |  | 18 | 8.5 | 45500 |  |  | 34000 | 74.73% | 2 | Both | 937.5 | 3.75 | HRCU-A-CB (Split System: Heat Pump with Remote Outdoor Unit-Air-Source) | Both
214396763 | Central Heat Pump | CHAMPION HEATING AND COOLING | HH860E2S11 |  |  | JHC60D5CH2SS1 |  | 52500 |  |  | 19 | 8.5 | 53000 |  |  | 38000 | 71.7% | 2 | Both | 1095 | 4.38 | HRCU-A-CB (Split System: Heat Pump with Remote Outdoor Unit-Air-Source) | Both
214398640 | Central Heat Pump | CHAMPION HEATING AND COOLING | HH860E2S11 |  |  | CTF60C5CGS1 | TM8V100C16MP12 | 43500 |  |  | 17 | 8.5 | 44000 |  |  | 33400 | 75.91% | 2 | Both | 907.5 | 3.63 | HRCU-A-CB (Split System: Heat Pump with Remote Outdoor Unit-Air-Source) | Both
214398674 | Central Heat Pump | CHAMPION HEATING AND COOLING | HH860E2S11 |  |  | CTM60C5CGS1+JME16C2SN1 |  | 44500 |  |  | 19 | 8.5 | 44000 |  |  | 33000 | 75% | 2 | Both | 927.5 | 3.71 | HRCU-A-CB (Split System: Heat Pump with Remote Outdoor Unit-Air-Source) | Both
214396570 | Central Heat Pump | CHAMPION HEATING AND COOLING | HH860E2S11 |  |  | CTF60C5CGS1 | TM9V100C16MP12 | 43500 |  |  | 17 | 8.5 | 44000 |  |  | 33200 | 75.45% | 2 | Both | 907.5 | 3.63 | HRCU-A-CB (Split System: Heat Pump with Remote Outdoor Unit-Air-Source) | Both
214807844 | Central Heat Pump | CHAMPION HEATING AND COOLING | HH860E2S11 |  |  | CTU60D5XHS1+JMC20D2SN1+TXV |  | 53000 |  |  | 19 | 8.5 | 53000 |  |  | 38000 | 71.7% | 2 | Both | 1105 | 4.42 | HRCU-A-CB (Split System: Heat Pump with Remote Outdoor Unit-Air-Source) | Both
211229104 | Central Heat Pump | ARCOAIRE | DLCURAH36ABK |  |  | EA*4X48L21A* | *96VSN1002120A* | 36000 |  |  | 16 | 8.5 | 38500 |  |  | 34600 | 89.87% | 2.06 | Both | 750 | 3 | HRCU-A-CB (Split System: Heat Pump with Remote Outdoor Unit-Air-Source) | N/A
213071211 | Central Heat Pump | ACIQ | DLCURAH24ABK |  |  | EN(A,D)4X30L14** | *80VSL0451412A* | 24000 |  |  | 16 | 8.1 | 26400 |  |  | 23000 | 87.12% | 1.88 | Both | 500 | 2 | HRCU-A-CB (Split System: Heat Pump with Remote Outdoor Unit-Air-Source) | N/A
210597481 | Central Heat Pump | KEEPRITE | CVH837GKA** |  |  | EA*4X61L24A*+WALLCON | *97CMN1002122A* | 33200 |  |  | 18 | 8.5 | 32000 |  |  | 24800 | 77.5% | 2 | Both | 692.5 | 2.77 | HRCU-A-CB (Split System: Heat Pump with Remote Outdoor Unit-Air-Source) | No
213071263 | Central Heat Pump | ACIQ | DLCURAH24ABK |  |  | EN(A,D)4X30L14** | *80ES(N,L)0451412A* | 24400 |  |  | 16 | 8.1 | 26600 |  |  | 22600 | 84.96% | 1.84 | Both | 507.5 | 2.03 | HRCU-A-CB (Split System: Heat Pump with Remote Outdoor Unit-Air-Source) | N/A
211242167 | Central Heat Pump | ARCOAIRE | DLCURAH24ABK |  |  | EA*4X36L17A* | *95ESN0801716A* | 24800 |  |  | 15.5 | 8.5 | 26800 |  |  | 22000 | 82.09% | 1.8 | Both | 517.5 | 2.07 | HRCU-A-CB (Split System: Heat Pump with Remote Outdoor Unit-Air-Source) | N/A
212989133 | Central Heat Pump | ARCOAIRE | DLCURAH24ABK |  |  | EA*4X24L17A* | *95MSU0601716A* | 23400 |  |  | 17 | 9 | 26800 |  |  | 26400 | 98.51% | 2.24 | Both | 487.5 | 1.95 | HRCU-A-CB (Split System: Heat Pump with Remote Outdoor Unit-Air-Source) | N/A
214572925 | Central Heat Pump | KEEPRITE | CVH837GKA** |  |  | EA*4X60L24A*+WALLCON | *97CMN0602120B* | 32600 |  |  | 17.5 | 8.5 | 31800 |  |  | 25000 | 78.62% | 1.96 | Both | 680 | 2.72 | HRCU-A-CB (Split System: Heat Pump with Remote Outdoor Unit-Air-Source) | N/A
212974929 | Central Heat Pump | ARCOAIRE | DLCURAH24ABK |  |  | EA*4X24L17A* | *96VTN0401410B* | 23000 |  |  | 16 | 8.5 | 27000 |  |  | 27000 | 100% | 2.28 | Both | 480 | 1.92 | HRCU-A-CB (Split System: Heat Pump with Remote Outdoor Unit-Air-Source) | N/A
212986623 | Central Heat Pump | ARCOAIRE | DLCURAH24ABK |  |  | EN(A,D)4X30L17** | *96MSN0401712A* | 23200 |  |  | 15.5 | 8.1 | 26000 |  |  | 24400 | 93.85% | 2.02 | Both | 482.5 | 1.93 | HRCU-A-CB (Split System: Heat Pump with Remote Outdoor Unit-Air-Source) | N/A
213070717 | Central Heat Pump | ACIQ | DLCURAH24ABK |  |  | EA*4X37L21A* | *80VSL0451716A* | 24800 |  |  | 16.5 | 8.5 | 25600 |  |  | 21000 | 82.03% | 1.76 | Both | 517.5 | 2.07 | HRCU-A-CB (Split System: Heat Pump with Remote Outdoor Unit-Air-Source) | N/A
212988761 | Central Heat Pump | ARCOAIRE | DLCURAH24ABK |  |  | EN(A,D)4X36L21** | *95MSU0401712A* | 23600 |  |  | 16.5 | 8.5 | 26400 |  |  | 24200 | 91.67% | 2 | Both | 492.5 | 1.97 | HRCU-A-CB (Split System: Heat Pump with Remote Outdoor Unit-Air-Source) | N/A
211242123 | Central Heat Pump | ARCOAIRE | DLCURAH24ABK |  |  | EA*4X36L17A* | *92ESN0601412A* | 23600 |  |  | 17 | 8.5 | 25600 |  |  | 23600 | 92.19% | 1.96 | Both | 492.5 | 1.97 | HRCU-A-CB (Split System: Heat Pump with Remote Outdoor Unit-Air-Source) | N/A
213070687 | Central Heat Pump | ACIQ | DLCURAH24ABK |  |  | EA*4X37L21A* | *96VSN0401712A* | 24000 |  |  | 16 | 8.1 | 25000 |  |  | 21600 | 86.4% | 1.8 | Both | 500 | 2 | HRCU-A-CB (Split System: Heat Pump with Remote Outdoor Unit-Air-Source) | N/A
212989229 | Central Heat Pump | ARCOAIRE | DLCURAH24ABK |  |  | EN(A,D)4X30L17** | *95MSU0601716A* | 23600 |  |  | 17 | 8.5 | 26400 |  |  | 24400 | 92.42% | 2.02 | Both | 492.5 | 1.97 | HRCU-A-CB (Split System: Heat Pump with Remote Outdoor Unit-Air-Source) | N/A
210597373 | Central Heat Pump | KEEPRITE | CVH837GKA** |  |  | EA*4X60L24A*+WALLCON | *80CTL0902120A* | 32800 |  |  | 17.5 | 8.5 | 31800 |  |  | 24800 | 77.99% | 1.98 | Both | 682.5 | 2.73 | HRCU-A-CB (Split System: Heat Pump with Remote Outdoor Unit-Air-Source) | No
211245485 | Central Heat Pump | ARCOAIRE | DLCURAH24ABK |  |  | EN(A,D)4X36L21** | *80VTL0902120A* | 23800 |  |  | 16.5 | 8.1 | 26000 |  |  | 23200 | 89.23% | 1.92 | Both | 495 | 1.98 | HRCU-A-CB (Split System: Heat Pump with Remote Outdoor Unit-Air-Source) | N/A
214396320 | Central Heat Pump | CHAMPION HEATING AND COOLING | HH860E2S11 |  |  | CTM60C5CHS1+JME16C2SN1 |  | 53000 |  |  | 19 | 8.5 | 53500 |  |  | 38500 | 71.96% | 2 | Both | 1105 | 4.42 | HRCU-A-CB (Split System: Heat Pump with Remote Outdoor Unit-Air-Source) | Both
214396302 | Central Heat Pump | CHAMPION HEATING AND COOLING | HH860E2S11 |  |  | CTF60C5CHS1 | TM9V100C20MP12 | 52000 |  |  | 19 | 8.5 | 53500 |  |  | 38500 | 71.96% | 2 | Both | 1082.5 | 4.33 | HRCU-A-CB (Split System: Heat Pump with Remote Outdoor Unit-Air-Source) | N/A
214396728 | Central Heat Pump | CHAMPION HEATING AND COOLING | HH860E2S11 |  |  | CTM60D5CHS1 | TM9E120D20MP12 | 52500 |  |  | 19 | 8.5 | 54500 |  |  | 39500 | 72.48% | 2 | Both | 1095 | 4.38 | HRCU-A-CB (Split System: Heat Pump with Remote Outdoor Unit-Air-Source) | N/A
214398684 | Central Heat Pump | CHAMPION HEATING AND COOLING | HH860E2S11 |  |  | CTF60C5CGS1 | TM8E100C20MP11 | 45500 |  |  | 17 | 8.5 | 47000 |  |  | 35000 | 74.47% | 2 | Both | 947.5 | 3.79 | HRCU-A-CB (Split System: Heat Pump with Remote Outdoor Unit-Air-Source) | Yes
214396592 | Central Heat Pump | CHAMPION HEATING AND COOLING | HH860E2S11 |  |  | CTM60C5CGS1 | TL9E080C16UH11 | 44500 |  |  | 18 | 8.5 | 46000 |  |  | 34400 | 74.78% | 2 | Both | 927.5 | 3.71 | HRCU-A-CB (Split System: Heat Pump with Remote Outdoor Unit-Air-Source) | N/A
214398055 | Central Heat Pump | CHAMPION HEATING AND COOLING | HH860E2S11 |  |  | CTM60C5CHS1 | TPLC120C20MP13 | 53000 |  |  | 19 | 8.5 | 54000 |  |  | 39000 | 72.22% | 2 | Both | 1105 | 4.42 | HRCU-A-CB (Split System: Heat Pump with Remote Outdoor Unit-Air-Source) | N/A
214396367 | Central Heat Pump | CHAMPION HEATING AND COOLING | HH860E2S11 |  |  | CTF60D5CJS1 | TP9C120D20MP13 | 53000 |  |  | 19 | 8.5 | 55000 |  |  | 39500 | 71.82% | 2 | Both | 1105 | 4.42 | HRCU-A-CB (Split System: Heat Pump with Remote Outdoor Unit-Air-Source) | N/A
214398239 | Central Heat Pump | CHAMPION HEATING AND COOLING | HH860E2S11 |  |  | CTF60C5CGS1 | TM9Y100C20MP11 | 44500 |  |  | 17 | 8.5 | 46500 |  |  | 34800 | 74.84% | 2 | Both | 927.5 | 3.71 | HRCU-A-CB (Split System: Heat Pump with Remote Outdoor Unit-Air-Source) | N/A
214396335 | Central Heat Pump | CHAMPION HEATING AND COOLING | HH860E2S11 |  |  | CTM60C5CHS1 | TM8Y100C20MP11 | 53500 |  |  | 19 | 8.5 | 55000 |  |  | 40000 | 72.73% | 2 | Both | 1115 | 4.46 | HRCU-A-CB (Split System: Heat Pump with Remote Outdoor Unit-Air-Source) | Yes
214398064 | Central Heat Pump | CHAMPION HEATING AND COOLING | HH860E2S11 |  |  | CTM60C5CHS1 | TM9E080C20MP12 | 53000 |  |  | 19 | 8.5 | 54000 |  |  | 39500 | 73.15% | 2 | Both | 1105 | 4.42 | HRCU-A-CB (Split System: Heat Pump with Remote Outdoor Unit-Air-Source) | N/A
214396352 | Central Heat Pump | CHAMPION HEATING AND COOLING | HH860E2S11 |  |  | JHC60D5CJ2SS1 |  | 53000 |  |  | 19 | 8.5 | 54000 |  |  | 39000 | 72.22% | 2 | Both | 1105 | 4.42 | HRCU-A-CB (Split System: Heat Pump with Remote Outdoor Unit-Air-Source) | Yes
214398274 | Central Heat Pump | CHAMPION HEATING AND COOLING | HH860E2S11 |  |  | CTF60C5CGS1 | TPLC100C20MP13 | 44500 |  |  | 18 | 8.5 | 45000 |  |  | 33800 | 75.11% | 2 | Both | 927.5 | 3.71 | HRCU-A-CB (Split System: Heat Pump with Remote Outdoor Unit-Air-Source) | N/A
214651032 | Central Heat Pump | LUXAIRE | HH860E2S11 |  |  | CTU60D5XHS1+TXV | Z9ES120D20SMPS1 | 53500 |  |  | 18 | 8.5 | 53500 |  |  | 39000 | 72.9% | 2 | Both | 1115 | 4.46 | HRCU-A-CB (Split System: Heat Pump with Remote Outdoor Unit-Air-Source) | Both
214239310 | Central Heat Pump | KEEPRITE | CVH837GKA2* |  |  | EN(A,D)4X48L24**+WALLCON | *80CTL1352422B* | 32400 |  |  | 17.5 | 8.5 | 32600 |  |  | 24800 | 76.07% | 1.98 | Both | 675 | 2.7 | HRCU-A-CB (Split System: Heat Pump with Remote Outdoor Unit-Air-Source) | No
212986575 | Central Heat Pump | ARCOAIRE | DLCURAH24ABK |  |  | EA*4X36L21A* | *96MSN0401712A* | 23400 |  |  | 16 | 8.5 | 26200 |  |  | 24200 | 92.37% | 2 | Both | 487.5 | 1.95 | HRCU-A-CB (Split System: Heat Pump with Remote Outdoor Unit-Air-Source) | N/A
210470813 | Central Heat Pump | AIRQUEST | HVH837GKA2* |  |  | EN(A,D,W)4X48L21**+WALLCON | *80CSU0601716A* | 32400 |  |  | 17.5 | 8.1 | 33000 |  |  | 24800 | 75.15% | 1.96 | Both | 675 | 2.7 | HRCU-A-CB (Split System: Heat Pump with Remote Outdoor Unit-Air-Source) | No
210597361 | Central Heat Pump | KEEPRITE | CVH837GKA** |  |  | EA*4X42L21A*+WALLCON | *80CSU0401712A* | 31800 |  |  | 17.5 | 8.1 | 33200 |  |  | 24400 | 73.49% | 1.9 | Both | 662.5 | 2.65 | HRCU-A-CB (Split System: Heat Pump with Remote Outdoor Unit-Air-Source) | N/A
212974942 | Central Heat Pump | ARCOAIRE | DLCURAH24ABK |  |  | EA*4X25L17A* | *96VTN0401410B* | 24000 |  |  | 16 | 8.1 | 25200 |  |  | 22000 | 87.3% | 1.82 | Both | 500 | 2 | HRCU-A-CB (Split System: Heat Pump with Remote Outdoor Unit-Air-Source) | N/A
212986611 | Central Heat Pump | ARCOAIRE | DLCURAH24ABK |  |  | EN(A,D)4X24L17** | *96MSN0401712A* | 23200 |  |  | 15.2 | 8.5 | 27200 |  |  | 24800 | 91.18% | 2.04 | Both | 482.5 | 1.93 | HRCU-A-CB (Split System: Heat Pump with Remote Outdoor Unit-Air-Source) | N/A
212988749 | Central Heat Pump | ARCOAIRE | DLCURAH24ABK |  |  | EN(A,D,W)4X36L17** | *95MSU0401712A* | 23600 |  |  | 16.5 | 8.1 | 26400 |  |  | 24200 | 91.67% | 2.02 | Both | 492.5 | 1.97 | HRCU-A-CB (Split System: Heat Pump with Remote Outdoor Unit-Air-Source) | N/A
210597346 | Central Heat Pump | KEEPRITE | CVH837GKA** |  |  | EA*4X36L21A*+WALLCON | *80CSU0401712A* | 31600 |  |  | 17.5 | 8.1 | 33200 |  |  | 24200 | 72.89% | 1.86 | Both | 657.5 | 2.63 | HRCU-A-CB (Split System: Heat Pump with Remote Outdoor Unit-Air-Source) | N/A
211242145 | Central Heat Pump | ARCOAIRE | DLCURAH24ABK |  |  | EA*4X36L17A* | *92ESN0801716A* | 24400 |  |  | 17 | 8.5 | 26200 |  |  | 22400 | 85.5% | 1.86 | Both | 507.5 | 2.03 | HRCU-A-CB (Split System: Heat Pump with Remote Outdoor Unit-Air-Source) | N/A
210597409 | Central Heat Pump | KEEPRITE | CVH837GKA** |  |  | EA*4X61L21A*+WALLCON | *80CSU0401712A* | 33200 |  |  | 18 | 8.5 | 32000 |  |  | 25000 | 78.12% | 2 | Both | 692.5 | 2.77 | HRCU-A-CB (Split System: Heat Pump with Remote Outdoor Unit-Air-Source) | N/A
211242134 | Central Heat Pump | ARCOAIRE | DLCURAH24ABK |  |  | EA*4X36L17A* | *92ESN0601714A* | 24400 |  |  | 17 | 8.5 | 26200 |  |  | 22400 | 85.5% | 1.86 | Both | 507.5 | 2.03 | HRCU-A-CB (Split System: Heat Pump with Remote Outdoor Unit-Air-Source) | N/A
212973005 | Central Heat Pump | ARCOAIRE | DLCURAH24ABK |  |  | EN(A,D,W)4X36L17** | *96VSN0401410B* | 23400 |  |  | 16 | 8.1 | 26400 |  |  | 24600 | 93.18% | 2.02 | Both | 487.5 | 1.95 | HRCU-A-CB (Split System: Heat Pump with Remote Outdoor Unit-Air-Source) | N/A
214572955 | Central Heat Pump | KEEPRITE | CVH837GKA** |  |  | EA*4X61L21A*+WALLCON | *80CTL0702120B* | 33200 |  |  | 17.5 | 8.5 | 32000 |  |  | 25000 | 78.12% | 2 | Both | 692.5 | 2.77 | HRCU-A-CB (Split System: Heat Pump with Remote Outdoor Unit-Air-Source) | N/A
212970910 | Central Heat Pump | ARCOAIRE | DLCURAH18ABK |  |  | EN(A,D)4X18L14** | *80VTL0451412B* | 17400 |  |  | 16 | 8.5 | 18600 |  |  | 19700 | 105.9% | 2.38 | Both | 362.5 | 1.45 | HRCU-A-CB (Split System: Heat Pump with Remote Outdoor Unit-Air-Source) | N/A
212973695 | Central Heat Pump | ARCOAIRE | DLCURAH18ABK |  |  | EN(A,D)4X24L17** | *96VSN0801716B* | 17700 |  |  | 16 | 8.5 | 18700 |  |  | 19100 | 102.1% | 2.3 | Both | 370 | 1.48 | HRCU-A-CB (Split System: Heat Pump with Remote Outdoor Unit-Air-Source) | N/A
213067415 | Central Heat Pump | ACIQ | HVH825GKA3* |  |  | EHD4X48AAL+WALLCON | *95CSU1002122A* | 24200 |  |  | 16.5 | 8.1 | 21200 |  |  | 16600 | 78.3% | 2.02 | Both | 505 | 2.02 | HRCU-A-CB (Split System: Heat Pump with Remote Outdoor Unit-Air-Source) | N/A
213067280 | Central Heat Pump | ACIQ | HVH825GKA3* |  |  | EA*4X42L21A*+WALLCON | *80CSU0401712A* | 23800 |  |  | 17 | 8.1 | 21400 |  |  | 16600 | 77.57% | 1.96 | Both | 495 | 1.98 | HRCU-A-CB (Split System: Heat Pump with Remote Outdoor Unit-Air-Source) | N/A
210599602 | Central Heat Pump | AIRQUEST | HVH837GKA** |  |  | EN(A,D,W)4X60L24**+WALLCON | *96CTN1002122A* | 32800 |  |  | 18 | 8.1 | 32200 |  |  | 24600 | 76.4% | 1.98 | Both | 682.5 | 2.73 | HRCU-A-CB (Split System: Heat Pump with Remote Outdoor Unit-Air-Source) | No
211261064 | Central Heat Pump | ARCOAIRE | DLCURAH18ABK |  |  | EA*4X25L17A* | *92ESN0401712A* | 18400 |  |  | 15.5 | 8.5 | 18300 |  |  | 17500 | 95.63% | 2.12 | Both | 382.5 | 1.53 | HRCU-A-CB (Split System: Heat Pump with Remote Outdoor Unit-Air-Source) | N/A
213067407 | Central Heat Pump | ACIQ | HVH825GKA3* |  |  | EHD4X42AAL+WALLCON | *97CMN1002122A* | 24200 |  |  | 16 | 8.1 | 21400 |  |  | 16600 | 77.57% | 2 | Both | 505 | 2.02 | HRCU-A-CB (Split System: Heat Pump with Remote Outdoor Unit-Air-Source) | N/A
212988773 | Central Heat Pump | ARCOAIRE | DLCURAH18ABK |  |  | EA*4X19L17A* | *95MSU0401712A* | 17700 |  |  | 16.5 | 8.1 | 17700 |  |  | 17900 | 101.1% | 2.16 | Both | 370 | 1.48 | HRCU-A-CB (Split System: Heat Pump with Remote Outdoor Unit-Air-Source) | N/A
215319173 | Central Heat Pump | LPS Legacy | D5CUHAH60AAK |  |  | D5FUAAH60XAK |  | 54000 |  |  | 16 | 9 | 56000 |  |  | 52000 | 92.86% | 1.8 | Both | 1125 | 4.5 | HRCU-A-CB (Split System: Heat Pump with Remote Outdoor Unit-Air-Source) | Yes
215319174 | Central Heat Pump | LPS Legacy | D5CUHAH60AAK |  |  | D5FUHAH60XAK |  | 54000 |  |  | 17.5 | 9.5 | 55000 |  |  | 54000 | 98.18% | 1.9 | Both | 1125 | 4.5 | HRCU-A-CB (Split System: Heat Pump with Remote Outdoor Unit-Air-Source) | Yes
214398015 | Central Heat Pump | CHAMPION HEATING AND COOLING | HH860E2S11 |  |  | CTF60C5CHS1 | TM8E080C20MP11 | 53500 |  |  | 19 | 8.5 | 55000 |  |  | 40000 | 72.73% | 2 | Both | 1115 | 4.46 | HRCU-A-CB (Split System: Heat Pump with Remote Outdoor Unit-Air-Source) | Yes
214396330 | Central Heat Pump | CHAMPION HEATING AND COOLING | HH860E2S11 |  |  | CTM60C5CHS1 | TM8Y120C20MP11 | 53500 |  |  | 19 | 8.5 | 55000 |  |  | 40000 | 72.73% | 2 | Both | 1115 | 4.46 | HRCU-A-CB (Split System: Heat Pump with Remote Outdoor Unit-Air-Source) | Yes
214398050 | Central Heat Pump | CHAMPION HEATING AND COOLING | HH860E2S11 |  |  | CTM60C5CHS1 | TPLC100C20MP13 | 53000 |  |  | 19 | 8.5 | 54000 |  |  | 39000 | 72.22% | 2 | Both | 1105 | 4.42 | HRCU-A-CB (Split System: Heat Pump with Remote Outdoor Unit-Air-Source) | N/A
214398035 | Central Heat Pump | CHAMPION HEATING AND COOLING | HH860E2S11 |  |  | CTM60C5CHS1 | TM8V120C20MP12 | 53000 |  |  | 19 | 8.5 | 54000 |  |  | 39000 | 72.22% | 2 | Both | 1105 | 4.42 | HRCU-A-CB (Split System: Heat Pump with Remote Outdoor Unit-Air-Source) | N/A
214398269 | Central Heat Pump | CHAMPION HEATING AND COOLING | HH860E2S11 |  |  | CTF60C5CGS1 | TMLV120C20MP12 | 44500 |  |  | 18 | 8.5 | 45000 |  |  | 33800 | 75.11% | 2 | Both | 927.5 | 3.71 | HRCU-A-CB (Split System: Heat Pump with Remote Outdoor Unit-Air-Source) | N/A
214651079 | Central Heat Pump | LUXAIRE | HH860E2S11 |  |  | CTU60D5XHS1+TXV | TM8E130D20MP11 | 54000 |  |  | 19 | 8.5 | 55000 |  |  | 40000 | 72.73% | 2 | Both | 1125 | 4.5 | HRCU-A-CB (Split System: Heat Pump with Remote Outdoor Unit-Air-Source) | Yes
210597385 | Central Heat Pump | KEEPRITE | CVH837GKA** |  |  | EA*4X60L24A*+WALLCON | *95CSU1002122A* | 32800 |  |  | 18 | 8.5 | 31800 |  |  | 24800 | 77.99% | 2 | Both | 682.5 | 2.73 | HRCU-A-CB (Split System: Heat Pump with Remote Outdoor Unit-Air-Source) | N/A
212976391 | Central Heat Pump | ARCOAIRE | DLCURAH24ABK |  |  | EA*4X36L21A* | *96VTN0802120B* | 24000 |  |  | 17 | 8.5 | 26400 |  |  | 23400 | 88.64% | 1.94 | Both | 500 | 2 | HRCU-A-CB (Split System: Heat Pump with Remote Outdoor Unit-Air-Source) | N/A
212972995 | Central Heat Pump | ARCOAIRE | DLCURAH24ABK |  |  | EN(A,D)4X30L17** | *96VSN0401410B* | 23400 |  |  | 16 | 8.1 | 26400 |  |  | 24600 | 93.18% | 2.02 | Both | 487.5 | 1.95 | HRCU-A-CB (Split System: Heat Pump with Remote Outdoor Unit-Air-Source) | N/A
211243507 | Central Heat Pump | ARCOAIRE | DLCURAH24ABK |  |  | EA*4X37L21A* | *80ES(N,L)0701712A* | 25000 |  |  | 16.5 | 8.5 | 25600 |  |  | 20800 | 81.25% | 1.76 | Both | 520 | 2.08 | HRCU-A-CB (Split System: Heat Pump with Remote Outdoor Unit-Air-Source) | N/A
212986551 | Central Heat Pump | ARCOAIRE | DLCURAH24ABK |  |  | EA*4X30L17A* | *96MSN0401712A* | 23200 |  |  | 16 | 8.5 | 26400 |  |  | 25000 | 94.7% | 2.08 | Both | 482.5 | 1.93 | HRCU-A-CB (Split System: Heat Pump with Remote Outdoor Unit-Air-Source) | N/A
211245495 | Central Heat Pump | ARCOAIRE | DLCURAH24ABK |  |  | EN(A,D)4X36L21** | *96VTN0401712A* | 23400 |  |  | 16 | 8.1 | 25800 |  |  | 24000 | 93.02% | 1.98 | Both | 487.5 | 1.95 | HRCU-A-CB (Split System: Heat Pump with Remote Outdoor Unit-Air-Source) | N/A
214572545 | Central Heat Pump | KEEPRITE | CVH837GKA** |  |  | EA*4X37L21A*+WALLCON | *95CSU0802120B* | 32800 |  |  | 17.5 | 8.5 | 32800 |  |  | 25200 | 76.83% | 2 | Both | 682.5 | 2.73 | HRCU-A-CB (Split System: Heat Pump with Remote Outdoor Unit-Air-Source) | N/A
214570645 | Central Heat Pump | KEEPRITE | CVH825GKA3* |  |  | EA*4X43L21A*+WALLCON | *97CMN0602120B* | 24400 |  |  | 16.5 | 8.5 | 21200 |  |  | 16700 | 78.77% | 2.02 | Both | 507.5 | 2.03 | HRCU-A-CB (Split System: Heat Pump with Remote Outdoor Unit-Air-Source) | N/A
214241962 | Central Heat Pump | KEEPRITE | CVH825GKA3* |  |  | EN(A,D)4X36L21**+WALLCON | *96CTN0601714B* | 23400 |  |  | 16 | 8.1 | 21600 |  |  | 16800 | 77.78% | 1.9 | Both | 487.5 | 1.95 | HRCU-A-CB (Split System: Heat Pump with Remote Outdoor Unit-Air-Source) | N/A
214241862 | Central Heat Pump | KEEPRITE | CVH825GKA3* |  |  | EN(A,D,W)4X36L17**+WALLCON | *96CTN0801714B* | 23400 |  |  | 16.5 | 8.1 | 21600 |  |  | 16700 | 77.31% | 1.92 | Both | 487.5 | 1.95 | HRCU-A-CB (Split System: Heat Pump with Remote Outdoor Unit-Air-Source) | N/A
210474132 | Central Heat Pump | KEEPRITE | CVH825GKA3* |  |  | EN(A,D)4X48L24**+WALLCON | *97CMN1202422A* | 24200 |  |  | 16.5 | 8.1 | 21400 |  |  | 16600 | 77.57% | 2 | Both | 505 | 2.02 | HRCU-A-CB (Split System: Heat Pump with Remote Outdoor Unit-Air-Source) | N/A
213075270 | Central Heat Pump | ACIQ | DLCURAH36ABK |  |  | EA*4X36L21A* | *80VTL1102122A* | 36000 |  |  | 15.5 | 8.1 | 39500 |  |  | 35200 | 89.11% | 1.84 | Both | 750 | 3 | HRCU-A-CB (Split System: Heat Pump with Remote Outdoor Unit-Air-Source) | N/A
214574175 | Central Heat Pump | KEEPRITE | CVH837GKA2* |  |  | EA*4X61L24A*+WALLCON | *95CSU1002122B* | 33200 |  |  | 18.5 | 8.5 | 31800 |  |  | 24800 | 77.99% | 2 | Both | 692.5 | 2.77 | HRCU-A-CB (Split System: Heat Pump with Remote Outdoor Unit-Air-Source) | N/A
214574335 | Central Heat Pump | KEEPRITE | CVH837GKA2* |  |  | EHD4X48AAL+WALLCON | *80CTL0702120B* | 32600 |  |  | 17.5 | 8.5 | 32800 |  |  | 25000 | 76.22% | 1.98 | Both | 680 | 2.72 | HRCU-A-CB (Split System: Heat Pump with Remote Outdoor Unit-Air-Source) | N/A
213069375 | Central Heat Pump | ACIQ | DLCURAH36ABK |  |  | EA*4X42L24A* | *92ESN1202420A* | 35800 |  |  | 16 | 8.1 | 38500 |  |  | 35000 | 90.91% | 1.9 | Both | 745 | 2.98 | HRCU-A-CB (Split System: Heat Pump with Remote Outdoor Unit-Air-Source) | N/A
214280275 | Central Heat Pump | KEEPRITE | DLCURAH36ABK |  |  | EA*4X37L21A* | *96MSN0601716A* | 36000 |  |  | 15.5 | 8.5 | 38000 |  |  | 35000 | 92.11% | 2.06 | Both | 750 | 3 | HRCU-A-CB (Split System: Heat Pump with Remote Outdoor Unit-Air-Source) | N/A
213069363 | Central Heat Pump | ACIQ | DLCURAH36ABK |  |  | EA*4X42L24A* | *80ES(N,L)1552420A* | 36400 |  |  | 15.5 | 8.1 | 39500 |  |  | 35200 | 89.11% | 1.94 | Both | 757.5 | 3.03 | HRCU-A-CB (Split System: Heat Pump with Remote Outdoor Unit-Air-Source) | N/A
214239330 | Central Heat Pump | KEEPRITE | CVH837GKA2* |  |  | EN(A,D)4X48L24**+WALLCON | *97CMN1202422B* | 32400 |  |  | 17.5 | 8.5 | 32800 |  |  | 24800 | 75.61% | 1.96 | Both | 675 | 2.7 | HRCU-A-CB (Split System: Heat Pump with Remote Outdoor Unit-Air-Source) | N/A
214574165 | Central Heat Pump | KEEPRITE | CVH837GKA2* |  |  | EA*4X61L24A*+WALLCON | *95CSU0802120B* | 33200 |  |  | 17.5 | 8.5 | 32000 |  |  | 24800 | 77.5% | 2 | Both | 692.5 | 2.77 | HRCU-A-CB (Split System: Heat Pump with Remote Outdoor Unit-Air-Source) | N/A
213075284 | Central Heat Pump | ACIQ | DLCURAH36ABK |  |  | EA*4X37L21A* | *92ESN1002120A* | 37200 |  |  | 16 | 8.5 | 39000 |  |  | 34800 | 89.23% | 2.12 | Both | 775 | 3.1 | HRCU-A-CB (Split System: Heat Pump with Remote Outdoor Unit-Air-Source) | N/A
213075287 | Central Heat Pump | ACIQ | DLCURAH36ABK |  |  | EA*4X43L21A* | *92ESN0801716A* | 36400 |  |  | 16 | 8.5 | 38500 |  |  | 34800 | 90.39% | 2.08 | Both | 757.5 | 3.03 | HRCU-A-CB (Split System: Heat Pump with Remote Outdoor Unit-Air-Source) | N/A
214574295 | Central Heat Pump | KEEPRITE | CVH837GKA2* |  |  | EHD4X42AAL+WALLCON | *95CSU1002122B* | 32600 |  |  | 17 | 8.5 | 32800 |  |  | 24800 | 75.61% | 1.96 | Both | 680 | 2.72 | HRCU-A-CB (Split System: Heat Pump with Remote Outdoor Unit-Air-Source) | N/A
213297288 | Central Heat Pump | COLEMAN | HMH72B341 |  |  | XAHC36DXXN1+TXV | Z8ET100C20LMPS1 | 34000 |  |  | 18.5 | 8.5 | 33400 |  |  | 23600 | 70.66% | 2.08 | Both | 707.5 | 2.83 | HRCU-A-CB (Split System: Heat Pump with Remote Outdoor Unit-Air-Source) | N/A
211394540 | Central Heat Pump | FRASER-JOHNSTON | HMH72B341 |  |  | XAFD48FXXN1+TXV | TP9C100C20MP13 | 34000 |  |  | 16.5 | 8.5 | 33000 |  |  | 24200 | 73.33% | 2.1 | Both | 707.5 | 2.83 | HRCU-A-CB (Split System: Heat Pump with Remote Outdoor Unit-Air-Source) | N/A
214398174 | Central Heat Pump | CHAMPION HEATING AND COOLING | HH836E2S11 |  |  | CTM36C5CDS1 | TM8E100C16MP11 | 33400 |  |  | 18 | 8.5 | 31200 |  |  | 25200 | 80.77% | 2 | Both | 695 | 2.78 | HRCU-A-CB (Split System: Heat Pump with Remote Outdoor Unit-Air-Source) | Yes
213297308 | Central Heat Pump | COLEMAN | HMH72B341 |  |  | XAFC36DXXN1+TXV | Z8ET080C16LMPS1 | 34000 |  |  | 18.5 | 8.5 | 33400 |  |  | 24200 | 72.46% | 2.14 | Both | 707.5 | 2.83 | HRCU-A-CB (Split System: Heat Pump with Remote Outdoor Unit-Air-Source) | N/A
214396394 | Central Heat Pump | CHAMPION HEATING AND COOLING | HH836E2S11 |  |  | CTF36B5CDS1+JMVT12BC2N1 |  | 33600 |  |  | 19 | 8.5 | 31000 |  |  | 25000 | 80.65% | 2 | Both | 700 | 2.8 | HRCU-A-CB (Split System: Heat Pump with Remote Outdoor Unit-Air-Source) | Both
213297673 | Central Heat Pump | COLEMAN | HMH72B341 |  |  | XAFC30CXXN1+JMET12CS2N1+TXV |  | 33800 |  |  | 18.5 | 8.5 | 33000 |  |  | 23200 | 70.3% | 2.08 | Both | 705 | 2.82 | HRCU-A-CB (Split System: Heat Pump with Remote Outdoor Unit-Air-Source) | N/A
213067304 | Central Heat Pump | ACIQ | HVH825GKA3* |  |  | EA*4X43L21A*+WALLCON | *95CSU1002122A* | 24400 |  |  | 17 | 8.5 | 21200 |  |  | 16600 | 78.3% | 2.04 | Both | 507.5 | 2.03 | HRCU-A-CB (Split System: Heat Pump with Remote Outdoor Unit-Air-Source) | N/A
212969989 | Central Heat Pump | ARCOAIRE | DLCURAH18ABK |  |  | EA*4X25L17A* | *80VSL0701716B* | 17800 |  |  | 16.5 | 8.1 | 17700 |  |  | 17700 | 100% | 2.14 | Both | 370 | 1.48 | HRCU-A-CB (Split System: Heat Pump with Remote Outdoor Unit-Air-Source) | N/A
212989325 | Central Heat Pump | ARCOAIRE | DLCURAH18ABK |  |  | EN(A,D)4X30L17** | *95MSU0601716A* | 17600 |  |  | 16.5 | 8.1 | 18100 |  |  | 18700 | 103.3% | 2.24 | Both | 367.5 | 1.47 | HRCU-A-CB (Split System: Heat Pump with Remote Outdoor Unit-Air-Source) | N/A
212970958 | Central Heat Pump | ARCOAIRE | DLCURAH18ABK |  |  | EN(A,D)4X30L17** | *80VTL0451412B* | 17400 |  |  | 16.5 | 8.1 | 17900 |  |  | 18600 | 103.9% | 2.24 | Both | 362.5 | 1.45 | HRCU-A-CB (Split System: Heat Pump with Remote Outdoor Unit-Air-Source) | N/A
212986683 | Central Heat Pump | ARCOAIRE | DLCURAH18ABK |  |  | EA*4X25L17A* | *96MSN0401712A* | 17700 |  |  | 15.5 | 8.1 | 17700 |  |  | 17800 | 100.6% | 2.14 | Both | 370 | 1.48 | HRCU-A-CB (Split System: Heat Pump with Remote Outdoor Unit-Air-Source) | N/A
212973665 | Central Heat Pump | ARCOAIRE | DLCURAH18ABK |  |  | EA*4X24L17A* | *96VSN0801716B* | 17200 |  |  | 16 | 8.5 | 18200 |  |  | 19400 | 106.6% | 2.34 | Both | 357.5 | 1.43 | HRCU-A-CB (Split System: Heat Pump with Remote Outdoor Unit-Air-Source) | N/A
212984725 | Central Heat Pump | ARCOAIRE | DLCURAH18ABK |  |  | EA*4X25L17A* | *92MSN0801716A* | 18300 |  |  | 16.5 | 8.5 | 18100 |  |  | 17600 | 97.24% | 2.14 | Both | 382.5 | 1.53 | HRCU-A-CB (Split System: Heat Pump with Remote Outdoor Unit-Air-Source) | N/A
213067294 | Central Heat Pump | ACIQ | HVH825GKA3* |  |  | EA*4X42L24A*+WALLCON | *95CSU1002122A* | 23800 |  |  | 17 | 8.1 | 21400 |  |  | 16600 | 77.57% | 1.96 | Both | 495 | 1.98 | HRCU-A-CB (Split System: Heat Pump with Remote Outdoor Unit-Air-Source) | N/A
213069367 | Central Heat Pump | ACIQ | DLCURAH36ABK |  |  | EA*4X42L24A* | *80VSL1102422A* | 35400 |  |  | 16.5 | 8.1 | 38500 |  |  | 35000 | 90.91% | 1.88 | Both | 737.5 | 2.95 | HRCU-A-CB (Split System: Heat Pump with Remote Outdoor Unit-Air-Source) | N/A
213069381 | Central Heat Pump | ACIQ | DLCURAH36ABK |  |  | EA*4X42L24A* | *96VSN0802120A* | 35600 |  |  | 16 | 8.1 | 38500 |  |  | 35000 | 90.91% | 1.9 | Both | 742.5 | 2.97 | HRCU-A-CB (Split System: Heat Pump with Remote Outdoor Unit-Air-Source) | N/A
214574155 | Central Heat Pump | KEEPRITE | CVH837GKA2* |  |  | EA*4X61L24A*+WALLCON | *80CTL0702120B* | 33200 |  |  | 18 | 8.5 | 32000 |  |  | 24800 | 77.5% | 2 | Both | 692.5 | 2.77 | HRCU-A-CB (Split System: Heat Pump with Remote Outdoor Unit-Air-Source) | N/A
213075274 | Central Heat Pump | ACIQ | DLCURAH36ABK |  |  | EA*4X36L21A* | *80ES(N,L)0902120A* | 35600 |  |  | 16 | 8.1 | 39500 |  |  | 35200 | 89.11% | 1.84 | Both | 742.5 | 2.97 | HRCU-A-CB (Split System: Heat Pump with Remote Outdoor Unit-Air-Source) | N/A
213075272 | Central Heat Pump | ACIQ | DLCURAH36ABK |  |  | EA*4X36L21A* | *80ES(N,L)0901714A* | 35600 |  |  | 15.5 | 8.1 | 39500 |  |  | 35200 | 89.11% | 1.84 | Both | 742.5 | 2.97 | HRCU-A-CB (Split System: Heat Pump with Remote Outdoor Unit-Air-Source) | N/A
213075283 | Central Heat Pump | ACIQ | DLCURAH36ABK |  |  | EA*4X37L21A* | *80VTL0902120A* | 36200 |  |  | 16 | 8.5 | 38500 |  |  | 34800 | 90.39% | 2.06 | Both | 755 | 3.02 | HRCU-A-CB (Split System: Heat Pump with Remote Outdoor Unit-Air-Source) | N/A
214574205 | Central Heat Pump | KEEPRITE | CVH837GKA2* |  |  | EA*4X61L24A*+WALLCON | *96CTN0802120B* | 33200 |  |  | 18.5 | 8.5 | 31800 |  |  | 24800 | 77.99% | 2.02 | Both | 692.5 | 2.77 | HRCU-A-CB (Split System: Heat Pump with Remote Outdoor Unit-Air-Source) | N/A
211388339 | Central Heat Pump | FRASER-JOHNSTON | HMH72B341 |  |  | XAFB36DBCN1 | TM9V060B12MP12 | 33800 |  |  | 17 | 8.5 | 33400 |  |  | 23800 | 71.26% | 2.04 | Both | 705 | 2.82 | HRCU-A-CB (Split System: Heat Pump with Remote Outdoor Unit-Air-Source) | N/A
214398103 | Central Heat Pump | CHAMPION HEATING AND COOLING | HH836E2S11 |  |  | CTF36C5CDS1+JMET12CS2N1 |  | 34400 |  |  | 19 | 8.5 | 31800 |  |  | 25400 | 79.87% | 2 | Both | 717.5 | 2.87 | HRCU-A-CB (Split System: Heat Pump with Remote Outdoor Unit-Air-Source) | Both
211388352 | Central Heat Pump | FRASER-JOHNSTON | HMH72B341 |  |  | XAUB36DXXN1+TXV | TM9V060B12MP12 | 33800 |  |  | 17 | 8.5 | 33400 |  |  | 23800 | 71.26% | 2.04 | Both | 705 | 2.82 | HRCU-A-CB (Split System: Heat Pump with Remote Outdoor Unit-Air-Source) | N/A
213297923 | Central Heat Pump | COLEMAN | HMH72B341 |  |  | XAFB36DXXN1+TXV | Z8ET080B12LMPS1 | 34000 |  |  | 18.5 | 8.1 | 33400 |  |  | 24000 | 71.86% | 2.08 | Both | 707.5 | 2.83 | HRCU-A-CB (Split System: Heat Pump with Remote Outdoor Unit-Air-Source) | N/A
213297248 | Central Heat Pump | COLEMAN | HMH72B341 |  |  | XAFB36DBCN1 | Z9ET040A10SMPS1 | 34000 |  |  | 18 | 8.1 | 33400 |  |  | 23800 | 71.26% | 2.04 | Both | 707.5 | 2.83 | HRCU-A-CB (Split System: Heat Pump with Remote Outdoor Unit-Air-Source) | N/A
213297298 | Central Heat Pump | COLEMAN | HMH72B341 |  |  | XAFC36DXXN1+TXV | Z8ET100C16LMPS1 | 34000 |  |  | 18 | 8.5 | 33400 |  |  | 24200 | 72.46% | 2.12 | Both | 707.5 | 2.83 | HRCU-A-CB (Split System: Heat Pump with Remote Outdoor Unit-Air-Source) | N/A
214239774 | Central Heat Pump | BRYANT HEATING AND COOLING SYSTEMS | 288BNV037*0**A* |  |  | CNPV*4221AL*+UI | 935CB48060C17*** | 31600 |  |  | 17 | 8.1 | 33200 |  |  | 24600 | 74.1% | 1.86 | Both | 657.5 | 2.63 | HRCU-A-CB (Split System: Heat Pump with Remote Outdoor Unit-Air-Source) | N/A
212989541 | Central Heat Pump | ARCOAIRE | DLCURAH30ABK |  |  | EA*4X42L21A* | *95MSU0802120A* | 30000 |  |  | 15.2 | 8.1 | 34200 |  |  | 27600 | 80.7% | 1.8 | Both | 625 | 2.5 | HRCU-A-CB (Split System: Heat Pump with Remote Outdoor Unit-Air-Source) | N/A
212989529 | Central Heat Pump | ARCOAIRE | DLCURAH30ABK |  |  | EA*4X37L21A* | *95MSU0802120A* | 30600 |  |  | 15.2 | 8.1 | 33400 |  |  | 26400 | 79.04% | 1.86 | Both | 637.5 | 2.55 | HRCU-A-CB (Split System: Heat Pump with Remote Outdoor Unit-Air-Source) | N/A
213076034 | Central Heat Pump | ARCOAIRE | DLCURAH30ABK |  |  | EA*4X42L21A* | *95MSU1002120A* | 29800 |  |  | 15.2 | 8.1 | 38500 |  |  | 27600 | 71.69% | 1.78 | Both | 620 | 2.48 | HRCU-A-CB (Split System: Heat Pump with Remote Outdoor Unit-Air-Source) | N/A
211241055 | Central Heat Pump | ARCOAIRE | DLCURAH24ABK |  |  | EA*4X25L17A* | *96VTN0601714A* | 24600 |  |  | 16.5 | 8.5 | 25400 |  |  | 21400 | 84.25% | 1.78 | Both | 512.5 | 2.05 | HRCU-A-CB (Split System: Heat Pump with Remote Outdoor Unit-Air-Source) | N/A
212974955 | Central Heat Pump | ARCOAIRE | DLCURAH24ABK |  |  | EA*4X30L14A* | *96VTN0401410B* | 23200 |  |  | 16 | 8.5 | 26400 |  |  | 25000 | 94.7% | 2.08 | Both | 482.5 | 1.93 | HRCU-A-CB (Split System: Heat Pump with Remote Outdoor Unit-Air-Source) | N/A
213070751 | Central Heat Pump | ACIQ | DLCURAH24ABK |  |  | EA*4X37L21A* | *80VTL0902120A* | 24600 |  |  | 17 | 8.5 | 25400 |  |  | 21200 | 83.46% | 1.78 | Both | 512.5 | 2.05 | HRCU-A-CB (Split System: Heat Pump with Remote Outdoor Unit-Air-Source) | N/A
213070434 | Central Heat Pump | ACIQ | DLCURAH24ABK |  |  | EA*4X36L21A* | OLV098A12* | 23400 |  |  | 16.5 | 8.5 | 25600 |  |  | 23800 | 92.97% | 1.98 | Both | 487.5 | 1.95 | HRCU-A-CB (Split System: Heat Pump with Remote Outdoor Unit-Air-Source) | N/A
212986563 | Central Heat Pump | ARCOAIRE | DLCURAH24ABK |  |  | EA*4X36L17A* | *96MSN0401712A* | 23400 |  |  | 16 | 8.5 | 26200 |  |  | 24400 | 93.13% | 2 | Both | 487.5 | 1.95 | HRCU-A-CB (Split System: Heat Pump with Remote Outdoor Unit-Air-Source) | N/A
210597349 | Central Heat Pump | KEEPRITE | CVH837GKA** |  |  | EA*4X36L21A*+WALLCON | *80CSU0601716A* | 31600 |  |  | 17.5 | 8.1 | 33200 |  |  | 24400 | 73.49% | 1.86 | Both | 657.5 | 2.63 | HRCU-A-CB (Split System: Heat Pump with Remote Outdoor Unit-Air-Source) | N/A
214239350 | Central Heat Pump | KEEPRITE | CVH837GKA2* |  |  | EN(A,D)4X48L24**+WALLCON | *96CTN1202422B* | 32400 |  |  | 17.5 | 8.5 | 32600 |  |  | 24800 | 76.07% | 1.96 | Both | 675 | 2.7 | HRCU-A-CB (Split System: Heat Pump with Remote Outdoor Unit-Air-Source) | No
214280314 | Central Heat Pump | KEEPRITE | DLCURAH36ABK |  |  | EA*4X48L21A* | *96MSN0601716A* | 35600 |  |  | 15.5 | 8.5 | 38000 |  |  | 34800 | 91.58% | 2.04 | Both | 742.5 | 2.97 | HRCU-A-CB (Split System: Heat Pump with Remote Outdoor Unit-Air-Source) | N/A
214239340 | Central Heat Pump | KEEPRITE | CVH837GKA2* |  |  | EN(A,D)4X48L24**+WALLCON | *96CTN1002122B* | 32400 |  |  | 17.5 | 8.5 | 32600 |  |  | 24800 | 76.07% | 1.98 | Both | 675 | 2.7 | HRCU-A-CB (Split System: Heat Pump with Remote Outdoor Unit-Air-Source) | No
213075273 | Central Heat Pump | ACIQ | DLCURAH36ABK |  |  | EA*4X36L21A* | *80ES(N,L)0902116A* | 35600 |  |  | 16 | 8.1 | 39500 |  |  | 35200 | 89.11% | 1.84 | Both | 742.5 | 2.97 | HRCU-A-CB (Split System: Heat Pump with Remote Outdoor Unit-Air-Source) | N/A
213075280 | Central Heat Pump | ACIQ | DLCURAH36ABK |  |  | EA*4X37L17A* | *80ESU0601716A | 36600 |  |  | 15.5 | 8.5 | 39500 |  |  | 35000 | 88.61% | 2.04 | Both | 762.5 | 3.05 | HRCU-A-CB (Split System: Heat Pump with Remote Outdoor Unit-Air-Source) | N/A
211397483 | Central Heat Pump | FRASER-JOHNSTON | HMH72B341 |  |  | XAHC48FBCN1 | TPLC080C16MP13 | 33600 |  |  | 16.5 | 8.5 | 32400 |  |  | 23800 | 73.46% | 2.06 | Both | 700 | 2.8 | HRCU-A-CB (Split System: Heat Pump with Remote Outdoor Unit-Air-Source) | N/A
214396989 | Central Heat Pump | CHAMPION HEATING AND COOLING | HH836E2S11 |  |  | CTF48C5CFS1 | TPLC100C16MP13 | 33000 |  |  | 18 | 8.5 | 31200 |  |  | 24200 | 77.56% | 2 | Both | 687.5 | 2.75 | HRCU-A-CB (Split System: Heat Pump with Remote Outdoor Unit-Air-Source) | N/A
211390502 | Central Heat Pump | LUXAIRE | HMH72B341 |  |  | XAHB36DXXN1+TXV | TM8V080B12MP12 | 32800 |  |  | 16.5 | 8.1 | 33000 |  |  | 23400 | 70.91% | 1.98 | Both | 682.5 | 2.73 | HRCU-A-CB (Split System: Heat Pump with Remote Outdoor Unit-Air-Source) | N/A
211395013 | Central Heat Pump | LUXAIRE | HMH72B341 |  |  | XAHD48FXXN1+TXV | TP9C080C16MP13 | 32600 |  |  | 16 | 8.1 | 31800 |  |  | 23200 | 72.96% | 2.02 | Both | 680 | 2.72 | HRCU-A-CB (Split System: Heat Pump with Remote Outdoor Unit-Air-Source) | N/A
211393124 | Central Heat Pump | LUXAIRE | HMH72B341 |  |  | XAFC30CXXN1+TXV | TL9E080C16UH11 | 33000 |  |  | 17 | 8.5 | 33000 |  |  | 23200 | 70.3% | 2.04 | Both | 687.5 | 2.75 | HRCU-A-CB (Split System: Heat Pump with Remote Outdoor Unit-Air-Source) | N/A
211394847 | Central Heat Pump | FRASER-JOHNSTON | HMH72B341 |  |  | XAFD48FXXN1+TXV | TP9C100C16MP13 | 33800 |  |  | 16.5 | 8.5 | 32400 |  |  | 23600 | 72.84% | 2.08 | Both | 705 | 2.82 | HRCU-A-CB (Split System: Heat Pump with Remote Outdoor Unit-Air-Source) | N/A
213069554 | Central Heat Pump | ACIQ | DLCURAH36ABK |  |  | EN(A,D,W)4X48L21** | *92ESN1002122A* | 37600 |  |  | 15.5 | 8.5 | 39500 |  |  | 35000 | 88.61% | 2.08 | Both | 782.5 | 3.13 | HRCU-A-CB (Split System: Heat Pump with Remote Outdoor Unit-Air-Source) | N/A
213069555 | Central Heat Pump | ACIQ | DLCURAH36ABK |  |  | EN(A,D,W)4X48L21** | *95ESN0601714A* | 35600 |  |  | 15.5 | 8.1 | 38500 |  |  | 35000 | 90.91% | 2 | Both | 742.5 | 2.97 | HRCU-A-CB (Split System: Heat Pump with Remote Outdoor Unit-Air-Source) | N/A
213077158 | Central Heat Pump | ARCOAIRE | DLCURAH36ABK |  |  | EA*4X42L21A* | *96VSN1002120B* | 35400 |  |  | 16 | 8.1 | 38500 |  |  | 35200 | 91.43% | 1.88 | Both | 737.5 | 2.95 | HRCU-A-CB (Split System: Heat Pump with Remote Outdoor Unit-Air-Source) | N/A
206773614 | Central Heat Pump | KEEPRITE | CVH837GKA2* |  |  | EN(A,D,W)4X48L21**+WALLCON | *95CSU1002122A* | 32400 |  |  | 17.5 | 8.1 | 32800 |  |  | 24600 | 75% | 1.98 | Both | 675 | 2.7 | HRCU-A-CB (Split System: Heat Pump with Remote Outdoor Unit-Air-Source) | No
211395365 | Central Heat Pump | LUXAIRE | HMH72B341 |  |  | XAUC48FXXN1+TXV | TM9V080C16MP12 | 33400 |  |  | 16.5 | 8.5 | 32400 |  |  | 23600 | 72.84% | 2.06 | Both | 695 | 2.78 | HRCU-A-CB (Split System: Heat Pump with Remote Outdoor Unit-Air-Source) | N/A
211397219 | Central Heat Pump | FRASER-JOHNSTON | HMH72B341 |  |  | XAHD48FXXN1+TXV | TM8V080C16MP12 | 33600 |  |  | 16 | 8.5 | 32400 |  |  | 23800 | 73.46% | 2.06 | Both | 700 | 2.8 | HRCU-A-CB (Split System: Heat Pump with Remote Outdoor Unit-Air-Source) | N/A
211395734 | Central Heat Pump | LUXAIRE | HMH72B341 |  |  | XAHC48FXXN1+TXV | TP9C060B12MP13 | 32400 |  |  | 16 | 8.1 | 32000 |  |  | 23400 | 73.12% | 2 | Both | 675 | 2.7 | HRCU-A-CB (Split System: Heat Pump with Remote Outdoor Unit-Air-Source) | N/A
211397371 | Central Heat Pump | FRASER-JOHNSTON | HMH72B341 |  |  | XAHC48FXXN1+TXV | TM8V100C16MP12 | 33600 |  |  | 16.5 | 8.5 | 32400 |  |  | 23800 | 73.46% | 2.06 | Both | 700 | 2.8 | HRCU-A-CB (Split System: Heat Pump with Remote Outdoor Unit-Air-Source) | N/A
211391235 | Central Heat Pump | LUXAIRE | HMH72B341 |  |  | XAHC36DXXN1+TXV | TMLE120C16MP11 | 33600 |  |  | 17.5 | 8.1 | 33000 |  |  | 23200 | 70.3% | 2.04 | Both | 700 | 2.8 | HRCU-A-CB (Split System: Heat Pump with Remote Outdoor Unit-Air-Source) | N/A
211391488 | Central Heat Pump | LUXAIRE | HMH72B341 |  |  | XAFC36DXXN1+TXV | TM8E100C16MP11 | 34000 |  |  | 17.5 | 8.1 | 33600 |  |  | 23800 | 70.83% | 2.08 | Both | 707.5 | 2.83 | HRCU-A-CB (Split System: Heat Pump with Remote Outdoor Unit-Air-Source) | N/A
211398071 | Central Heat Pump | FRASER-JOHNSTON | HMH72B341 |  |  | XAFC48FBCN1 | TPLC080B12MP13 | 33000 |  |  | 16 | 8.1 | 32600 |  |  | 24000 | 73.62% | 2.02 | Both | 687.5 | 2.75 | HRCU-A-CB (Split System: Heat Pump with Remote Outdoor Unit-Air-Source) | N/A
214396939 | Central Heat Pump | CHAMPION HEATING AND COOLING | HH836E2S11 |  |  | CTF48C5CFS1 | TMLE080C16MP11 | 32800 |  |  | 19 | 8.5 | 30800 |  |  | 24000 | 77.92% | 2 | Both | 682.5 | 2.73 | HRCU-A-CB (Split System: Heat Pump with Remote Outdoor Unit-Air-Source) | N/A
211263532 | Central Heat Pump | ARCOAIRE | DLCURAH18ABK |  |  | EN(A,D)4X24L17** | OMV098J12* | 18300 |  |  | 15.5 | 8.5 | 19300 |  |  | 18600 | 96.37% | 2.24 | Both | 382.5 | 1.53 | HRCU-A-CB (Split System: Heat Pump with Remote Outdoor Unit-Air-Source) | N/A
213067285 | Central Heat Pump | ACIQ | HVH825GKA3* |  |  | EA*4X42L21A*+WALLCON | *96CTN0601714A* | 23600 |  |  | 16.5 | 8.1 | 21400 |  |  | 16700 | 78.04% | 1.94 | Both | 492.5 | 1.97 | HRCU-A-CB (Split System: Heat Pump with Remote Outdoor Unit-Air-Source) | N/A
213062944 | Central Heat Pump | ACIQ | HVH825GKA3* |  |  | EA*4X36L17A*+WALLCON | *96CTN0801714A* | 23600 |  |  | 16.5 | 8.1 | 21600 |  |  | 16700 | 77.31% | 1.92 | Both | 492.5 | 1.97 | HRCU-A-CB (Split System: Heat Pump with Remote Outdoor Unit-Air-Source) | N/A
213067404 | Central Heat Pump | ACIQ | HVH825GKA3* |  |  | EHD4X42AAL+WALLCON | *96CTN1202422A* | 24200 |  |  | 16 | 8.1 | 21400 |  |  | 16600 | 77.57% | 2 | Both | 505 | 2.02 | HRCU-A-CB (Split System: Heat Pump with Remote Outdoor Unit-Air-Source) | N/A
212973015 | Central Heat Pump | ARCOAIRE | DLCURAH18ABK |  |  | EA*4X19L17A* | *96VSN0401712B* | 17700 |  |  | 16 | 8.1 | 17800 |  |  | 17900 | 100.6% | 2.16 | Both | 370 | 1.48 | HRCU-A-CB (Split System: Heat Pump with Remote Outdoor Unit-Air-Source) | N/A
213067287 | Central Heat Pump | ACIQ | HVH825GKA3* |  |  | EA*4X42L21A*+WALLCON | *97CMN0601714A* | 23600 |  |  | 16 | 8.1 | 21600 |  |  | 16800 | 77.78% | 1.94 | Both | 492.5 | 1.97 | HRCU-A-CB (Split System: Heat Pump with Remote Outdoor Unit-Air-Source) | N/A
213062918 | Central Heat Pump | ACIQ | HVH825GKA3* |  |  | EA*4X24L17A*+WALLCON | *80CTL0701716A* | 23200 |  |  | 16.5 | 8.1 | 22000 |  |  | 16800 | 76.36% | 1.9 | Both | 482.5 | 1.93 | HRCU-A-CB (Split System: Heat Pump with Remote Outdoor Unit-Air-Source) | N/A
215319168 | Central Heat Pump | LPS Legacy | D5CUHAH24AAK |  |  | D5FUAAH24XAK |  | 23000 |  |  | 18.4 | 10 | 24000 |  |  | 21600 | 90% | 1.87 | Both | 480 | 1.92 | HRCU-A-CB (Split System: Heat Pump with Remote Outdoor Unit-Air-Source) | Yes
214650947 | Central Heat Pump | LUXAIRE | HH860E2S11 |  |  | CTU60D5XHS1+TXV | Z8ES130D20SMPS1 | 53500 |  |  | 19 | 8.5 | 53500 |  |  | 39000 | 72.9% | 2 | Both | 1115 | 4.46 | HRCU-A-CB (Split System: Heat Pump with Remote Outdoor Unit-Air-Source) | Both
214398020 | Central Heat Pump | CHAMPION HEATING AND COOLING | HH860E2S11 |  |  | CTF60C5CHS1 | TMLE080C20MP11 | 53500 |  |  | 19 | 8.5 | 55000 |  |  | 40000 | 72.73% | 2 | Both | 1115 | 4.46 | HRCU-A-CB (Split System: Heat Pump with Remote Outdoor Unit-Air-Source) | Yes
214396297 | Central Heat Pump | CHAMPION HEATING AND COOLING | HH860E2S11 |  |  | CTM60C5CHS1 | TM9Y100C20MP11 | 52500 |  |  | 18 | 8.5 | 54500 |  |  | 39500 | 72.48% | 2 | Both | 1095 | 4.38 | HRCU-A-CB (Split System: Heat Pump with Remote Outdoor Unit-Air-Source) | N/A
214398318 | Central Heat Pump | CHAMPION HEATING AND COOLING | HH860E2S11 |  |  | CTM60C5CGS1 | TP9C100C16MP13 | 43500 |  |  | 18 | 8.5 | 44000 |  |  | 33200 | 75.45% | 2 | Both | 907.5 | 3.63 | HRCU-A-CB (Split System: Heat Pump with Remote Outdoor Unit-Air-Source) | Both
214651816 | Central Heat Pump | LUXAIRE | HH860E2S11 |  |  | CTU60D5XGS1+TXV | TM9Y120D20MP11 | 44000 |  |  | 18 | 8.5 | 44000 |  |  | 33400 | 75.91% | 2 | Both | 917.5 | 3.67 | HRCU-A-CB (Split System: Heat Pump with Remote Outdoor Unit-Air-Source) | Both
214397902 | Central Heat Pump | CHAMPION HEATING AND COOLING | HH860E2S11 |  |  | CTM60C5CGS1 | TPLC120C20MP13 | 44000 |  |  | 18 | 8.5 | 44500 |  |  | 33600 | 75.51% | 2 | Both | 917.5 | 3.67 | HRCU-A-CB (Split System: Heat Pump with Remote Outdoor Unit-Air-Source) | Both
214396773 | Central Heat Pump | CHAMPION HEATING AND COOLING | HH860E2S11 |  |  | CTF60D5CJS1 | TM8E130D20MP11 | 52000 |  |  | 18 | 8.5 | 54000 |  |  | 39000 | 72.22% | 2 | Both | 1082.5 | 4.33 | HRCU-A-CB (Split System: Heat Pump with Remote Outdoor Unit-Air-Source) | Yes
214279937 | Central Heat Pump | KEEPRITE | DLCURAH24ABK |  |  | EA*4X37L17A* | *96MSN0601716A* | 24200 |  |  | 16.5 | 9 | 25400 |  |  | 21800 | 85.83% | 1.82 | Both | 505 | 2.02 | HRCU-A-CB (Split System: Heat Pump with Remote Outdoor Unit-Air-Source) | N/A
211242044 | Central Heat Pump | ARCOAIRE | DLCURAH24ABK |  |  | EA*4X36L17A* | *96VTN0601412A* | 23600 |  |  | 16.5 | 8.5 | 25800 |  |  | 23400 | 90.7% | 1.94 | Both | 492.5 | 1.97 | HRCU-A-CB (Split System: Heat Pump with Remote Outdoor Unit-Air-Source) | N/A
213071240 | Central Heat Pump | ACIQ | DLCURAH24ABK |  |  | EN(A,D)4X30L14** | *95ESN0601412A* | 24200 |  |  | 15.5 | 8.1 | 26600 |  |  | 22800 | 85.71% | 1.86 | Both | 505 | 2.02 | HRCU-A-CB (Split System: Heat Pump with Remote Outdoor Unit-Air-Source) | N/A
211243567 | Central Heat Pump | ARCOAIRE | DLCURAH24ABK |  |  | EA*4X37L21A* | *92ESN0601714A* | 25000 |  |  | 17 | 8.5 | 25600 |  |  | 20800 | 81.25% | 1.76 | Both | 520 | 2.08 | HRCU-A-CB (Split System: Heat Pump with Remote Outdoor Unit-Air-Source) | N/A
210597379 | Central Heat Pump | KEEPRITE | CVH837GKA** |  |  | EA*4X60L24A*+WALLCON | *80CTL1352422A* | 32800 |  |  | 18 | 8.5 | 31800 |  |  | 24800 | 77.99% | 2 | Both | 682.5 | 2.73 | HRCU-A-CB (Split System: Heat Pump with Remote Outdoor Unit-Air-Source) | No
213070658 | Central Heat Pump | ACIQ | DLCURAH24ABK |  |  | EA*4X37L17A* | OLV098A12* | 23800 |  |  | 16.5 | 8.1 | 25200 |  |  | 22200 | 88.1% | 1.84 | Both | 495 | 1.98 | HRCU-A-CB (Split System: Heat Pump with Remote Outdoor Unit-Air-Source) | N/A
211243531 | Central Heat Pump | ARCOAIRE | DLCURAH24ABK |  |  | EA*4X37L21A* | *80ES(N,L)0901714A* | 25400 |  |  | 17 | 8.5 | 25800 |  |  | 20600 | 79.84% | 1.76 | Both | 530 | 2.12 | HRCU-A-CB (Split System: Heat Pump with Remote Outdoor Unit-Air-Source) | N/A
214396270 | Central Heat Pump | CHAMPION HEATING AND COOLING | HH824E2S11 |  |  | CTM30B5ACS1 | TM9V080B12MP12 | 23000 |  |  | 17 | 9 | 23000 |  |  | 18100 | 78.7% | 2 | Both | 480 | 1.92 | HRCU-A-CB (Split System: Heat Pump with Remote Outdoor Unit-Air-Source) | Both
214651634 | Central Heat Pump | LUXAIRE | HH824E2S11 |  |  | CTU30B5XCS1+TXV | Z8ES080B12SMPS1 | 23000 |  |  | 18 | 9 | 23000 |  |  | 18500 | 80.43% | 2 | Both | 480 | 1.92 | HRCU-A-CB (Split System: Heat Pump with Remote Outdoor Unit-Air-Source) | N/A
213067547 | Central Heat Pump | ACIQ | HVH825GKA2* |  |  | EA*4X48L24A*+WALLCON | *80CSU1002120A* | 24000 |  |  | 16.5 | 8.1 | 21000 |  |  | 16600 | 79.05% | 2.02 | Both | 500 | 2 | HRCU-A-CB (Split System: Heat Pump with Remote Outdoor Unit-Air-Source) | N/A
213067548 | Central Heat Pump | ACIQ | HVH825GKA2* |  |  | EA*4X48L24A*+WALLCON | *80CTL1352422A* | 24200 |  |  | 17 | 8.1 | 21000 |  |  | 16500 | 78.57% | 2.02 | Both | 505 | 2.02 | HRCU-A-CB (Split System: Heat Pump with Remote Outdoor Unit-Air-Source) | N/A
214396691 | Central Heat Pump | CHAMPION HEATING AND COOLING | HH824E2S11 |  |  | CTF30A5ADS1 | TM8Y060A12MP11 | 23000 |  |  | 18 | 9 | 23000 |  |  | 18400 | 80% | 2 | Both | 480 | 1.92 | HRCU-A-CB (Split System: Heat Pump with Remote Outdoor Unit-Air-Source) | Yes
214609188 | Central Heat Pump | CHAMPION HEATING AND COOLING | HH824E2S11 |  |  | CTF30A5ADS1 | Z9ES060A10SMPS1 | 23000 |  |  | 18 | 8.5 | 23000 |  |  | 17600 | 76.52% | 2 | Both | 480 | 1.92 | HRCU-A-CB (Split System: Heat Pump with Remote Outdoor Unit-Air-Source) | N/A
214398360 | Central Heat Pump | CHAMPION HEATING AND COOLING | HH824E2S11 |  |  | CTF36B5ADS1 | TM9V080B12MP12 | 23000 |  |  | 18 | 9 | 23000 |  |  | 17700 | 76.96% | 2 | Both | 480 | 1.92 | HRCU-A-CB (Split System: Heat Pump with Remote Outdoor Unit-Air-Source) | Both
213078026 | Central Heat Pump | ARCOAIRE | DLCURAH36ABK |  |  | EN(A,D,W)4X48L21** | *80MS(N,L)0701712A* | 35600 |  |  | 16.5 | 8.1 | 38500 |  |  | 34800 | 90.39% | 1.98 | Both | 742.5 | 2.97 | HRCU-A-CB (Split System: Heat Pump with Remote Outdoor Unit-Air-Source) | N/A
213075986 | Central Heat Pump | ARCOAIRE | DLCURAH36ABK |  |  | EN(A,D,W)4X48L21** | *95MSU1002120A* | 36200 |  |  | 16.5 | 8.1 | 38500 |  |  | 35000 | 90.91% | 2.02 | Both | 755 | 3.02 | HRCU-A-CB (Split System: Heat Pump with Remote Outdoor Unit-Air-Source) | N/A
213076958 | Central Heat Pump | ARCOAIRE | DLCURAH36ABK |  |  | EA*4X37L21A* | *96VSN0801716B* | 36400 |  |  | 15.5 | 8.5 | 38500 |  |  | 35000 | 90.91% | 2.06 | Both | 757.5 | 3.03 | HRCU-A-CB (Split System: Heat Pump with Remote Outdoor Unit-Air-Source) | N/A
211397957 | Central Heat Pump | FRASER-JOHNSTON | HMH72B341 |  |  | XAHC48FXXN1+TXV | TPLC080B12MP13 | 32400 |  |  | 16 | 8.1 | 32000 |  |  | 23600 | 73.75% | 1.98 | Both | 675 | 2.7 | HRCU-A-CB (Split System: Heat Pump with Remote Outdoor Unit-Air-Source) | N/A
213297794 | Central Heat Pump | LUXAIRE | HMH72B341 |  |  | XAFC30CXXN1+TXV | Z8ES100B12LMPS1 | 33000 |  |  | 18 | 8.5 | 33000 |  |  | 23200 | 70.3% | 2.04 | Both | 687.5 | 2.75 | HRCU-A-CB (Split System: Heat Pump with Remote Outdoor Unit-Air-Source) | N/A
214398162 | Central Heat Pump | CHAMPION HEATING AND COOLING | HH836E2S11 |  |  | CTM36C5CDS1 | TM9V100C16MP12 | 33400 |  |  | 18 | 8.5 | 31000 |  |  | 25200 | 81.29% | 2 | Both | 695 | 2.78 | HRCU-A-CB (Split System: Heat Pump with Remote Outdoor Unit-Air-Source) | N/A
214398145 | Central Heat Pump | CHAMPION HEATING AND COOLING | HH836E2S11 |  |  | CTM36C5CDS1 | TM9Y080C16MP11 | 33200 |  |  | 18 | 8.5 | 31200 |  |  | 25400 | 81.41% | 2 | Both | 692.5 | 2.77 | HRCU-A-CB (Split System: Heat Pump with Remote Outdoor Unit-Air-Source) | N/A
214609090 | Central Heat Pump | CHAMPION HEATING AND COOLING | HH836E2S11 |  |  | CTF48C5CFS1 | Z9ES100C16SMPS1 | 35000 |  |  | 18 | 8.1 | 32600 |  |  | 24600 | 75.46% | 2 | Both | 730 | 2.92 | HRCU-A-CB (Split System: Heat Pump with Remote Outdoor Unit-Air-Source) | N/A
214398229 | Central Heat Pump | CHAMPION HEATING AND COOLING | HH836E2S11 |  |  | CTF48C5CFS1 | TL8E080C16UH11 | 32600 |  |  | 18 | 8.5 | 31000 |  |  | 25400 | 81.94% | 2 | Both | 680 | 2.72 | HRCU-A-CB (Split System: Heat Pump with Remote Outdoor Unit-Air-Source) | N/A
214396421 | Central Heat Pump | CHAMPION HEATING AND COOLING | HH836E2S11 |  |  | CTM36C5CDS1 | TMLE080C16MP11 | 33400 |  |  | 18 | 8.5 | 31000 |  |  | 25200 | 81.29% | 2 | Both | 695 | 2.78 | HRCU-A-CB (Split System: Heat Pump with Remote Outdoor Unit-Air-Source) | Yes
213075902 | Central Heat Pump | ARCOAIRE | DLCURAH36ABK |  |  | EA*4X42L21A* | *95MSU1002120A* | 35600 |  |  | 16 | 8.1 | 38500 |  |  | 35200 | 91.43% | 1.9 | Both | 742.5 | 2.97 | HRCU-A-CB (Split System: Heat Pump with Remote Outdoor Unit-Air-Source) | N/A
213372201 | Central Heat Pump | LPS Legacy | DLCURAH36ABK |  |  | DLFULAH36XCX + CI |  | 35000 |  |  | 15.2 | 10 | 39000 |  |  | 32000 | 82.05% | 2 | Both | 730 | 2.92 | HRCU-A-C (Split System: Heat Pump with Remote Outdoor Unit with No Indoor Fan --Air Source) | Yes
214574185 | Central Heat Pump | KEEPRITE | CVH837GKA2* |  |  | EA*4X61L24A*+WALLCON | *97CMN0602120B* | 33000 |  |  | 18 | 8.5 | 32000 |  |  | 25000 | 78.12% | 1.98 | Both | 687.5 | 2.75 | HRCU-A-CB (Split System: Heat Pump with Remote Outdoor Unit-Air-Source) | N/A
213069374 | Central Heat Pump | ACIQ | DLCURAH36ABK |  |  | EA*4X42L24A* | *92ESN1002122A* | 36800 |  |  | 15.2 | 8.5 | 40000 |  |  | 35200 | 88% | 1.94 | Both | 767.5 | 3.07 | HRCU-A-CB (Split System: Heat Pump with Remote Outdoor Unit-Air-Source) | N/A
213075281 | Central Heat Pump | ACIQ | DLCURAH36ABK |  |  | EA*4X37L21A* | *80ES(N,L)0701716A* | 36600 |  |  | 15.5 | 8.5 | 39000 |  |  | 34800 | 89.23% | 2.1 | Both | 762.5 | 3.05 | HRCU-A-CB (Split System: Heat Pump with Remote Outdoor Unit-Air-Source) | N/A
213075288 | Central Heat Pump | ACIQ | DLCURAH36ABK |  |  | EA*4X48L21A* | *80ES(N,L)0701716A* | 35600 |  |  | 16 | 8.5 | 37800 |  |  | 34600 | 91.53% | 2.04 | Both | 742.5 | 2.97 | HRCU-A-CB (Split System: Heat Pump with Remote Outdoor Unit-Air-Source) | N/A
214574355 | Central Heat Pump | KEEPRITE | CVH837GKA2* |  |  | EHD4X48AAL+WALLCON | *95CSU1002122B* | 32600 |  |  | 17.5 | 8.5 | 32600 |  |  | 24800 | 76.07% | 1.98 | Both | 680 | 2.72 | HRCU-A-CB (Split System: Heat Pump with Remote Outdoor Unit-Air-Source) | N/A
213069377 | Central Heat Pump | ACIQ | DLCURAH36ABK |  |  | EA*4X42L24A* | *95ESN1002120A* | 36000 |  |  | 15.5 | 8.1 | 39500 |  |  | 35200 | 89.11% | 1.92 | Both | 750 | 3 | HRCU-A-CB (Split System: Heat Pump with Remote Outdoor Unit-Air-Source) | N/A
213782062 | Central Heat Pump | KEEPRITE | CVH837GKA2* |  |  | EHD4X48AAL+WALLCON | *80CTL0701412B* | 32600 |  |  | 17 | 8.1 | 33200 |  |  | 25200 | 75.9% | 1.96 | Both | 680 | 2.72 | HRCU-A-CB (Split System: Heat Pump with Remote Outdoor Unit-Air-Source) | N/A
211245472 | Central Heat Pump | ARCOAIRE | DLCURAH24ABK |  |  | EN(A,D)4X36L21** | *80ESU0401712A* | 24000 |  |  | 17 | 8.1 | 26000 |  |  | 23200 | 89.23% | 1.92 | Both | 500 | 2 | HRCU-A-CB (Split System: Heat Pump with Remote Outdoor Unit-Air-Source) | N/A
213070773 | Central Heat Pump | ACIQ | DLCURAH24ABK |  |  | EA*4X37L21A* | *80VTL0701716A* | 24800 |  |  | 17 | 8.5 | 25400 |  |  | 20800 | 81.89% | 1.76 | Both | 517.5 | 2.07 | HRCU-A-CB (Split System: Heat Pump with Remote Outdoor Unit-Air-Source) | N/A
214572505 | Central Heat Pump | KEEPRITE | CVH837GKA** |  |  | EA*4X36L21A*+WALLCON | *97CMN0602120B* | 31400 |  |  | 17 | 8.1 | 33200 |  |  | 24400 | 73.49% | 1.84 | Both | 655 | 2.62 | HRCU-A-CB (Split System: Heat Pump with Remote Outdoor Unit-Air-Source) | N/A
211242111 | Central Heat Pump | ARCOAIRE | DLCURAH24ABK |  |  | EA*4X36L17A* | *80ES(N,L)0901714A* | 24600 |  |  | 17 | 8.5 | 26400 |  |  | 22200 | 84.09% | 1.84 | Both | 512.5 | 2.05 | HRCU-A-CB (Split System: Heat Pump with Remote Outdoor Unit-Air-Source) | N/A
212989145 | Central Heat Pump | ARCOAIRE | DLCURAH24ABK |  |  | EA*4X25L17A* | *95MSU0601716A* | 24200 |  |  | 17 | 8.5 | 25200 |  |  | 21800 | 86.51% | 1.82 | Both | 505 | 2.02 | HRCU-A-CB (Split System: Heat Pump with Remote Outdoor Unit-Air-Source) | N/A
214572935 | Central Heat Pump | KEEPRITE | CVH837GKA** |  |  | EA*4X60L24A*+WALLCON | *97CMN0802120B* | 32800 |  |  | 17.5 | 8.5 | 31600 |  |  | 24800 | 78.48% | 2 | Both | 682.5 | 2.73 | HRCU-A-CB (Split System: Heat Pump with Remote Outdoor Unit-Air-Source) | N/A
212976075 | Central Heat Pump | ARCOAIRE | DLCURAH24ABK |  |  | EA*4X37L21A* | *96VTN0801716B* | 24600 |  |  | 17 | 8.5 | 25200 |  |  | 21200 | 84.13% | 1.78 | Both | 512.5 | 2.05 | HRCU-A-CB (Split System: Heat Pump with Remote Outdoor Unit-Air-Source) | N/A
213070819 | Central Heat Pump | ACIQ | DLCURAH24ABK |  |  | EA*4X37L21A* | *80ES(N,L)0702116A* | 25000 |  |  | 17 | 8.5 | 25600 |  |  | 20800 | 81.25% | 1.76 | Both | 520 | 2.08 | HRCU-A-CB (Split System: Heat Pump with Remote Outdoor Unit-Air-Source) | N/A
214242342 | Central Heat Pump | KEEPRITE | CVH825GKA3* |  |  | EN(A,D)4X48L24**+WALLCON | *80CTL1102120B* | 24200 |  |  | 17 | 8.1 | 21200 |  |  | 16600 | 78.3% | 2.02 | Both | 505 | 2.02 | HRCU-A-CB (Split System: Heat Pump with Remote Outdoor Unit-Air-Source) | N/A
214570695 | Central Heat Pump | KEEPRITE | CVH825GKA3* |  |  | EA*4X48L21A*+WALLCON | *95CSU1002122B* | 24000 |  |  | 17 | 8.5 | 21000 |  |  | 16500 | 78.57% | 2.02 | Both | 500 | 2 | HRCU-A-CB (Split System: Heat Pump with Remote Outdoor Unit-Air-Source) | N/A
214241952 | Central Heat Pump | KEEPRITE | CVH825GKA3* |  |  | EN(A,D)4X36L21**+WALLCON | *97CMN1002122B* | 23600 |  |  | 16.5 | 8.1 | 21400 |  |  | 16700 | 78.04% | 1.92 | Both | 492.5 | 1.97 | HRCU-A-CB (Split System: Heat Pump with Remote Outdoor Unit-Air-Source) | N/A
214242172 | Central Heat Pump | KEEPRITE | CVH825GKA3* |  |  | EN(A,D,W)4X42L21**+WALLCON | *97CMN1002122B* | 23800 |  |  | 16.5 | 8.1 | 21400 |  |  | 16600 | 77.57% | 1.96 | Both | 495 | 1.98 | HRCU-A-CB (Split System: Heat Pump with Remote Outdoor Unit-Air-Source) | N/A
213773452 | Central Heat Pump | KEEPRITE | CVH825GKA3* |  |  | EA*4X42L21A*+WALLCON | *97CMN0801714B* | 23600 |  |  | 16.5 | 8.1 | 21400 |  |  | 16700 | 78.04% | 1.96 | Both | 492.5 | 1.97 | HRCU-A-CB (Split System: Heat Pump with Remote Outdoor Unit-Air-Source) | N/A
214242122 | Central Heat Pump | KEEPRITE | CVH825GKA3* |  |  | EN(A,D,W)4X42L21**+WALLCON | *80CTL0902120B* | 23800 |  |  | 16.5 | 8.1 | 21400 |  |  | 16700 | 78.04% | 1.96 | Both | 495 | 1.98 | HRCU-A-CB (Split System: Heat Pump with Remote Outdoor Unit-Air-Source) | N/A
214855379 | Central Heat Pump | HISENSE | AUWR-6024P |  |  | AUH-6024 |  | 57000 |  |  | 19 | 9 | 57000 |  |  | 42000 | 73.68% | 2.46 | Both | 1187.5 | 4.75 | HRCU-A-CB (Split System: Heat Pump with Remote Outdoor Unit-Air-Source) | Yes
214802097 | Central Heat Pump | HISENSE | AUWR-36U3TW5 |  |  | AUH-36UX3TDH3 |  | 32000 |  |  | 19.5 | 10.5 | 34000 |  |  | 31000 | 91.18% | 2.15 | Both | 667.5 | 2.67 | HRCU-A-CB (Split System: Heat Pump with Remote Outdoor Unit-Air-Source) | Yes
210598082 | Central Heat Pump | AIRQUEST | HVH825GKA2* |  |  | EA*4X48L24A*+WALLCON | *96CTN1202422A* | 24200 |  |  | 17 | 8.1 | 21000 |  |  | 16500 | 78.57% | 2.02 | Both | 505 | 2.02 | HRCU-A-CB (Split System: Heat Pump with Remote Outdoor Unit-Air-Source) | N/A
214651504 | Central Heat Pump | LUXAIRE | HH824E2S11 |  |  | CTU36B5XDS1+TXV | Z8ES100B12SMPS1 | 23000 |  |  | 19 | 9.5 | 23000 |  |  | 18000 | 78.26% | 2 | Both | 480 | 1.92 | HRCU-A-CB (Split System: Heat Pump with Remote Outdoor Unit-Air-Source) | N/A
214650634 | Central Heat Pump | LUXAIRE | HH824E2S11 |  |  | CTU30B5XCS1+TXV | Z9ES060B12SMPS1 | 23000 |  |  | 17 | 9 | 23000 |  |  | 18600 | 80.87% | 2 | Both | 480 | 1.92 | HRCU-A-CB (Split System: Heat Pump with Remote Outdoor Unit-Air-Source) | N/A
214396275 | Central Heat Pump | CHAMPION HEATING AND COOLING | HH824E2S11 |  |  | CTM30B5ACS1 | TP9C080B12MP13 | 23000 |  |  | 17 | 9 | 23000 |  |  | 18100 | 78.7% | 2 | Both | 480 | 1.92 | HRCU-A-CB (Split System: Heat Pump with Remote Outdoor Unit-Air-Source) | Both
214650932 | Central Heat Pump | LUXAIRE | HH824E2S11 |  |  | CTU36B5XDS1+TXV | TMLE080B12MP11 | 23000 |  |  | 18 | 9 | 23000 |  |  | 17900 | 77.83% | 2 | Both | 480 | 1.92 | HRCU-A-CB (Split System: Heat Pump with Remote Outdoor Unit-Air-Source) | N/A
214584734 | Central Heat Pump | CHAMPION HEATING AND COOLING | HH824E2S11 |  |  | CTF36B5ADS1 | Z8ET080B12LMPS1 | 23000 |  |  | 19 | 9.5 | 23000 |  |  | 17900 | 77.83% | 2 | Both | 480 | 1.92 | HRCU-A-CB (Split System: Heat Pump with Remote Outdoor Unit-Air-Source) | Both
214397990 | Central Heat Pump | CHAMPION HEATING AND COOLING | HH824E2S11 |  |  | CTM30B5ACS1 | TM9E080B12MP12 | 23000 |  |  | 16 | 9 | 23000 |  |  | 18200 | 79.13% | 2 | Both | 480 | 1.92 | HRCU-A-CB (Split System: Heat Pump with Remote Outdoor Unit-Air-Source) | Both
213062588 | Central Heat Pump | ACIQ | HVH825GKA2* |  |  | EA*4X25L17A*+WALLCON | *80CTL0701412A* | 24400 |  |  | 17.5 | 8.5 | 21200 |  |  | 16600 | 78.3% | 2.02 | Both | 507.5 | 2.03 | HRCU-A-CB (Split System: Heat Pump with Remote Outdoor Unit-Air-Source) | N/A
213062935 | Central Heat Pump | ACIQ | HVH825GKA3* |  |  | EA*4X30L17A*+WALLCON | *96CTN0601714A* | 23400 |  |  | 16 | 8.1 | 21600 |  |  | 16800 | 77.78% | 1.9 | Both | 487.5 | 1.95 | HRCU-A-CB (Split System: Heat Pump with Remote Outdoor Unit-Air-Source) | N/A
213062952 | Central Heat Pump | ACIQ | HVH825GKA3* |  |  | EA*4X36L21A*+WALLCON | *96CTN0801714A* | 23600 |  |  | 16.5 | 8.1 | 21400 |  |  | 16700 | 78.04% | 1.94 | Both | 492.5 | 1.97 | HRCU-A-CB (Split System: Heat Pump with Remote Outdoor Unit-Air-Source) | N/A
213062953 | Central Heat Pump | ACIQ | HVH825GKA3* |  |  | EA*4X36L21A*+WALLCON | *97CMN0601714A* | 23400 |  |  | 16 | 8.1 | 21600 |  |  | 16800 | 77.78% | 1.92 | Both | 487.5 | 1.95 | HRCU-A-CB (Split System: Heat Pump with Remote Outdoor Unit-Air-Source) | N/A
213062928 | Central Heat Pump | ACIQ | HVH825GKA3* |  |  | EA*4X25L17A*+WALLCON | *97CMN0601714A* | 24200 |  |  | 15.5 | 8.1 | 20000 |  |  | 16000 | 80% | 1.94 | Both | 505 | 2.02 | HRCU-A-CB (Split System: Heat Pump with Remote Outdoor Unit-Air-Source) | N/A
211262725 | Central Heat Pump | ARCOAIRE | DLCURAH18ABK |  |  | EN(A,D)4X24L14** | *92ESN0601412A* | 18100 |  |  | 16 | 8.5 | 19000 |  |  | 18600 | 97.89% | 2.24 | Both | 377.5 | 1.51 | HRCU-A-CB (Split System: Heat Pump with Remote Outdoor Unit-Air-Source) | N/A
211263511 | Central Heat Pump | ARCOAIRE | DLCURAH18ABK |  |  | EN(A,D)4X24L17** | *80ESU0601716A | 18500 |  |  | 16 | 8.5 | 19400 |  |  | 18500 | 95.36% | 2.24 | Both | 385 | 1.54 | HRCU-A-CB (Split System: Heat Pump with Remote Outdoor Unit-Air-Source) | N/A
206135978 | Central Heat Pump | ARCOAIRE | HVH837GKA** |  |  | EHD4X42AAL+WALLCON | *80CSU0601716A* | 32400 |  |  | 17 | 8.1 | 33200 |  |  | 25000 | 75.3% | 1.94 | Both | 675 | 2.7 | HRCU-A-CB (Split System: Heat Pump with Remote Outdoor Unit-Air-Source) | N/A
213297928 | Central Heat Pump | COLEMAN | HMH72B341 |  |  | XAFB36DBCN1 | Z8ET080B12LMPS1 | 34000 |  |  | 18.5 | 8.1 | 33400 |  |  | 24000 | 71.86% | 2.08 | Both | 707.5 | 2.83 | HRCU-A-CB (Split System: Heat Pump with Remote Outdoor Unit-Air-Source) | N/A
213297943 | Central Heat Pump | COLEMAN | HMH72B341 |  |  | XAFD48FXXN1+TXV | Z8ES120C16LMPS1 | 34000 |  |  | 16.5 | 8.5 | 32800 |  |  | 23400 | 71.34% | 2.1 | Both | 707.5 | 2.83 | HRCU-A-CB (Split System: Heat Pump with Remote Outdoor Unit-Air-Source) | N/A
213298043 | Central Heat Pump | COLEMAN | HMH72B341 |  |  | XAFC36DXXN1+TXV | Z8ES080B12LMPS1 | 34000 |  |  | 18 | 8.1 | 33400 |  |  | 24000 | 71.86% | 2.08 | Both | 707.5 | 2.83 | HRCU-A-CB (Split System: Heat Pump with Remote Outdoor Unit-Air-Source) | N/A
214584744 | Central Heat Pump | CHAMPION HEATING AND COOLING | HH836E2S11 |  |  | CTM36C5CDS1 | Z8ES120C16SMPS1 | 34000 |  |  | 18 | 8.5 | 31200 |  |  | 25200 | 80.77% | 2 | Both | 707.5 | 2.83 | HRCU-A-CB (Split System: Heat Pump with Remote Outdoor Unit-Air-Source) | Both
211394961 | Central Heat Pump | FRASER-JOHNSTON | HMH72B341 |  |  | XAFC48FBCN1 | TP9C100C16MP13 | 33800 |  |  | 16.5 | 8.5 | 32400 |  |  | 23800 | 73.46% | 2.08 | Both | 705 | 2.82 | HRCU-A-CB (Split System: Heat Pump with Remote Outdoor Unit-Air-Source) | N/A
211756643 | Central Heat Pump | LPS Legacy | DLCURAH24ABK |  |  | DLFUAAH24XAK |  | 24000 |  |  | 17.4 | 10 | 24000 |  |  | 22600 | 94.17% | 1.91 | Both | 500 | 2 | HRCU-A-CB (Split System: Heat Pump with Remote Outdoor Unit-Air-Source) | No
214609066 | Central Heat Pump | CHAMPION HEATING AND COOLING | HH836E2S11 |  |  | CTF48C5CFS1 | Z9ES080C16SMPS1 | 32200 |  |  | 18 | 8.5 | 30400 |  |  | 23400 | 76.97% | 2 | Both | 670 | 2.68 | HRCU-A-CB (Split System: Heat Pump with Remote Outdoor Unit-Air-Source) | N/A
213297283 | Central Heat Pump | COLEMAN | HMH72B341 |  |  | XAUB30CXXN1+TXV | Z9ES060B12SMPS1 | 32400 |  |  | 17 | 8.1 | 33000 |  |  | 23200 | 70.3% | 2.02 | Both | 675 | 2.7 | HRCU-A-CB (Split System: Heat Pump with Remote Outdoor Unit-Air-Source) | N/A
214398630 | Central Heat Pump | CHAMPION HEATING AND COOLING | HH860E2S11 |  |  | CTM60C5CGS1 | TM9Y080C16MP11 | 44000 |  |  | 17 | 8.5 | 44500 |  |  | 33800 | 75.96% | 2 | Both | 917.5 | 3.67 | HRCU-A-CB (Split System: Heat Pump with Remote Outdoor Unit-Air-Source) | N/A
214398645 | Central Heat Pump | CHAMPION HEATING AND COOLING | HH860E2S11 |  |  | CTF60C5CGS1 | TM8V080C16MP12 | 43500 |  |  | 17 | 8.5 | 44000 |  |  | 33400 | 75.91% | 2 | Both | 907.5 | 3.63 | HRCU-A-CB (Split System: Heat Pump with Remote Outdoor Unit-Air-Source) | Both
214584754 | Central Heat Pump | CHAMPION HEATING AND COOLING | HH860E2S11 |  |  | CTF60C5CGS1 | Z8ES080C20SMPS1 | 44000 |  |  | 18 | 8.5 | 44500 |  |  | 33400 | 75.06% | 2 | Both | 917.5 | 3.67 | HRCU-A-CB (Split System: Heat Pump with Remote Outdoor Unit-Air-Source) | Both
214396340 | Central Heat Pump | CHAMPION HEATING AND COOLING | HH860E2S11 |  |  | CTM60C5CHS1 | TM9V100C20MP12 | 52000 |  |  | 19 | 8.5 | 53500 |  |  | 38500 | 71.96% | 2 | Both | 1082.5 | 4.33 | HRCU-A-CB (Split System: Heat Pump with Remote Outdoor Unit-Air-Source) | N/A
214398010 | Central Heat Pump | CHAMPION HEATING AND COOLING | HH860E2S11 |  |  | CTM60D5CHS1+JMC20D2SN1 |  | 53000 |  |  | 19 | 8.5 | 53000 |  |  | 38000 | 71.7% | 2 | Both | 1105 | 4.42 | HRCU-A-CB (Split System: Heat Pump with Remote Outdoor Unit-Air-Source) | Both
214396292 | Central Heat Pump | CHAMPION HEATING AND COOLING | HH824E2S11 |  |  | CTM30B5ACS1 | TL9E060B12UH11 | 23000 |  |  | 17 | 9 | 23000 |  |  | 18000 | 78.26% | 2 | Both | 480 | 1.92 | HRCU-A-CB (Split System: Heat Pump with Remote Outdoor Unit-Air-Source) | Both
214396235 | Central Heat Pump | CHAMPION HEATING AND COOLING | HH824E2S11 |  |  | CTF30A5ADS1 | TM9Y040A10MP11 | 23000 |  |  | 17 | 8.5 | 22600 |  |  | 17300 | 76.55% | 2 | Both | 480 | 1.92 | HRCU-A-CB (Split System: Heat Pump with Remote Outdoor Unit-Air-Source) | N/A
214397973 | Central Heat Pump | CHAMPION HEATING AND COOLING | HH824E2S11 |  |  | CTF30B5ACS1+JME12B2SN1 |  | 23000 |  |  | 19 | 9 | 23000 |  |  | 18400 | 80% | 2 | Both | 480 | 1.92 | HRCU-A-CB (Split System: Heat Pump with Remote Outdoor Unit-Air-Source) | Both
214651697 | Central Heat Pump | LUXAIRE | HH824E2S11 |  |  | CTU30B5XCS1+TXV | TM9Y080B12MP11 | 23000 |  |  | 17 | 9 | 23000 |  |  | 18500 | 80.43% | 2 | Both | 480 | 1.92 | HRCU-A-CB (Split System: Heat Pump with Remote Outdoor Unit-Air-Source) | N/A
214396265 | Central Heat Pump | CHAMPION HEATING AND COOLING | HH824E2S11 |  |  | CTM30B5ACS1+JMC12B2SN1 |  | 23000 |  |  | 18 | 9 | 23000 |  |  | 18400 | 80% | 2 | Both | 480 | 1.92 | HRCU-A-CB (Split System: Heat Pump with Remote Outdoor Unit-Air-Source) | Both
214651063 | Central Heat Pump | LUXAIRE | HH824E2S11 |  |  | CTU36B5XDS1+TXV | Z8ES080B12SMPS1 | 23000 |  |  | 19 | 9.5 | 23000 |  |  | 17900 | 77.83% | 2 | Both | 480 | 1.92 | HRCU-A-CB (Split System: Heat Pump with Remote Outdoor Unit-Air-Source) | N/A
214397968 | Central Heat Pump | CHAMPION HEATING AND COOLING | HH824E2S11 |  |  | CTM30B5ACS1+JME12B2SN1 |  | 23000 |  |  | 19 | 9 | 23000 |  |  | 18400 | 80% | 2 | Both | 480 | 1.92 | HRCU-A-CB (Split System: Heat Pump with Remote Outdoor Unit-Air-Source) | Both
214651880 | Central Heat Pump | LUXAIRE | HH824E2S11 |  |  | CTU36B5XDS1+TXV | Z9ES060B12SMPS1 | 23000 |  |  | 17 | 9 | 23000 |  |  | 17800 | 77.39% | 2 | Both | 480 | 1.92 | HRCU-A-CB (Split System: Heat Pump with Remote Outdoor Unit-Air-Source) | N/A
215319185 | Central Heat Pump | LPS Legacy | D5CSHAH24AAK |  |  | D5FSAAH24XBK |  | 23000 |  |  | 18.8 | 10 | 26000 |  |  | 23600 | 90.77% | 2.16 | Both | 480 | 1.92 | HRCU-A-CB (Split System: Heat Pump with Remote Outdoor Unit-Air-Source) | Yes
207454644 | Central Heat Pump | BOSCH | BOVA-36HDN1-M20G |  |  | BMA*2430BNTD | BGH96M080B3B | 24000 |  |  | 18.5 | 9 | 24000 |  |  | 17400 | 72.5% | 1.9 | Both | 500 | 2 | HRCU-A-CB (Split System: Heat Pump with Remote Outdoor Unit-Air-Source) | Both
215319180 | Central Heat Pump | LPS Legacy | D5CURAH60AAK |  |  | D5FUAAH60XAK |  | 54000 |  |  | 15.2 | 8.4 | 54000 |  |  | 38000 | 70.37% | 1.8 | Both | 1125 | 4.5 | HRCU-A-CB (Split System: Heat Pump with Remote Outdoor Unit-Air-Source) | Yes
213067383 | Central Heat Pump | ACIQ | HVH825GKA3* |  |  | EN(A,D,W)4X48L21**+WALLCON | *97CMN0602120A* | 24000 |  |  | 16.5 | 8.1 | 21400 |  |  | 16700 | 78.04% | 2 | Both | 500 | 2 | HRCU-A-CB (Split System: Heat Pump with Remote Outdoor Unit-Air-Source) | N/A
213067408 | Central Heat Pump | ACIQ | HVH825GKA3* |  |  | EHD4X42AAL+WALLCON | *97CMN1202422A* | 24200 |  |  | 16 | 8.1 | 21400 |  |  | 16700 | 78.04% | 2 | Both | 505 | 2.02 | HRCU-A-CB (Split System: Heat Pump with Remote Outdoor Unit-Air-Source) | N/A
213067303 | Central Heat Pump | ACIQ | HVH825GKA3* |  |  | EA*4X43L21A*+WALLCON | *95CSU0802120A* | 24400 |  |  | 17 | 8.5 | 21200 |  |  | 16600 | 78.3% | 2.04 | Both | 507.5 | 2.03 | HRCU-A-CB (Split System: Heat Pump with Remote Outdoor Unit-Air-Source) | N/A
211260099 | Central Heat Pump | ARCOAIRE | DLCURAH18ABK |  |  | EA*4X24L14A* | *96VSN0601412A* | 17800 |  |  | 16 | 8.5 | 18800 |  |  | 19000 | 101.1% | 2.28 | Both | 370 | 1.48 | HRCU-A-CB (Split System: Heat Pump with Remote Outdoor Unit-Air-Source) | N/A
213067284 | Central Heat Pump | ACIQ | HVH825GKA3* |  |  | EA*4X42L21A*+WALLCON | *80CTL0701716A* | 23800 |  |  | 16.5 | 8.1 | 21400 |  |  | 16600 | 77.57% | 1.96 | Both | 495 | 1.98 | HRCU-A-CB (Split System: Heat Pump with Remote Outdoor Unit-Air-Source) | N/A
212973685 | Central Heat Pump | ARCOAIRE | DLCURAH18ABK |  |  | EA*4X30L17A* | *96VSN0801716B* | 17400 |  |  | 16 | 8.5 | 18000 |  |  | 18700 | 103.9% | 2.26 | Both | 362.5 | 1.45 | HRCU-A-CB (Split System: Heat Pump with Remote Outdoor Unit-Air-Source) | N/A
212970009 | Central Heat Pump | ARCOAIRE | DLCURAH18ABK |  |  | EN(A,D)4X24L17** | *80VSL0701716B* | 17700 |  |  | 16 | 8.5 | 18700 |  |  | 19100 | 102.1% | 2.3 | Both | 370 | 1.48 | HRCU-A-CB (Split System: Heat Pump with Remote Outdoor Unit-Air-Source) | N/A
214652030 | Central Heat Pump | LUXAIRE | HH824E2S11 |  |  | CTU30B5XCS1+TXV | TM9V080B12MP12 | 23000 |  |  | 17 | 9 | 23000 |  |  | 18300 | 79.57% | 2 | Both | 480 | 1.92 | HRCU-A-CB (Split System: Heat Pump with Remote Outdoor Unit-Air-Source) | N/A
214396282 | Central Heat Pump | CHAMPION HEATING AND COOLING | HH824E2S11 |  |  | CTM30B5ACS1 | TM8E100B12MP11 | 23000 |  |  | 17 | 9 | 23000 |  |  | 18000 | 78.26% | 2 | Both | 480 | 1.92 | HRCU-A-CB (Split System: Heat Pump with Remote Outdoor Unit-Air-Source) | Both
214397951 | Central Heat Pump | CHAMPION HEATING AND COOLING | HH824E2S11 |  |  | CTF36B5ADS1 | TM9V060B12MP12 | 23000 |  |  | 18 | 9 | 23000 |  |  | 17600 | 76.52% | 2 | Both | 480 | 1.92 | HRCU-A-CB (Split System: Heat Pump with Remote Outdoor Unit-Air-Source) | Both
214396711 | Central Heat Pump | CHAMPION HEATING AND COOLING | HH824E2S11 |  |  | CTF30B5ACS1 | TM9E080B12MP12 | 23000 |  |  | 17 | 9 | 23000 |  |  | 18700 | 81.3% | 2 | Both | 480 | 1.92 | HRCU-A-CB (Split System: Heat Pump with Remote Outdoor Unit-Air-Source) | Both
214397983 | Central Heat Pump | CHAMPION HEATING AND COOLING | HH824E2S11 |  |  | CTF30B5ACS1 | TP9C080B12MP13 | 23000 |  |  | 17 | 9 | 23000 |  |  | 18300 | 79.57% | 2 | Both | 480 | 1.92 | HRCU-A-CB (Split System: Heat Pump with Remote Outdoor Unit-Air-Source) | Both
214397931 | Central Heat Pump | CHAMPION HEATING AND COOLING | HH824E2S11 |  |  | CTF36B5ADS1+JME12B2SN1 |  | 23000 |  |  | 19 | 9.5 | 23000 |  |  | 17700 | 76.96% | 2 | Both | 480 | 1.92 | HRCU-A-CB (Split System: Heat Pump with Remote Outdoor Unit-Air-Source) | Both
214397963 | Central Heat Pump | CHAMPION HEATING AND COOLING | HH824E2S11 |  |  | CTF30B5ACS1+JME08B2SN1 |  | 23000 |  |  | 19 | 9 | 23000 |  |  | 18000 | 78.26% | 2 | Both | 480 | 1.92 | HRCU-A-CB (Split System: Heat Pump with Remote Outdoor Unit-Air-Source) | Both
210598078 | Central Heat Pump | AIRQUEST | HVH825GKA2* |  |  | EA*4X48L24A*+WALLCON | *96CTN1002122A* | 24200 |  |  | 16.5 | 8.1 | 21000 |  |  | 16500 | 78.57% | 2.02 | Both | 505 | 2.02 | HRCU-A-CB (Split System: Heat Pump with Remote Outdoor Unit-Air-Source) | N/A
213782072 | Central Heat Pump | KEEPRITE | CVH837GKA2* |  |  | EHD4X48AAL+WALLCON | *80CTL0701716B* | 32600 |  |  | 17 | 8.1 | 33200 |  |  | 25000 | 75.3% | 1.96 | Both | 680 | 2.72 | HRCU-A-CB (Split System: Heat Pump with Remote Outdoor Unit-Air-Source) | N/A
213069385 | Central Heat Pump | ACIQ | DLCURAH36ABK |  |  | EA*4X42L24A* | *95ESU1002120A* | 35800 |  |  | 16 | 8.1 | 38500 |  |  | 35000 | 90.91% | 1.9 | Both | 745 | 2.98 | HRCU-A-CB (Split System: Heat Pump with Remote Outdoor Unit-Air-Source) | N/A
213075275 | Central Heat Pump | ACIQ | DLCURAH36ABK |  |  | EA*4X36L21A* | *92ESN0801716A* | 35200 |  |  | 16 | 8.1 | 39000 |  |  | 35200 | 90.26% | 1.82 | Both | 732.5 | 2.93 | HRCU-A-CB (Split System: Heat Pump with Remote Outdoor Unit-Air-Source) | N/A
213075278 | Central Heat Pump | ACIQ | DLCURAH36ABK |  |  | EA*4X36L21A* | *80ESU0802120A | 36600 |  |  | 15.2 | 8.1 | 40000 |  |  | 35400 | 88.5% | 1.88 | Both | 762.5 | 3.05 | HRCU-A-CB (Split System: Heat Pump with Remote Outdoor Unit-Air-Source) | N/A
211228667 | Central Heat Pump | ARCOAIRE | DLCURAH36ABK |  |  | EA*4X43L21A* | OLV098A12* | 36200 |  |  | 15.2 | 8.5 | 38500 |  |  | 35000 | 90.91% | 2.06 | Both | 755 | 3.02 | HRCU-A-CB (Split System: Heat Pump with Remote Outdoor Unit-Air-Source) | N/A
213069395 | Central Heat Pump | ACIQ | DLCURAH36ABK |  |  | EA*4X43L21A* | *80ES(N,L)0701712A* | 36400 |  |  | 15.5 | 8.5 | 38500 |  |  | 34800 | 90.39% | 2.08 | Both | 757.5 | 3.03 | HRCU-A-CB (Split System: Heat Pump with Remote Outdoor Unit-Air-Source) | N/A
206136288 | Central Heat Pump | ARCOAIRE | HVH837GKA** |  |  | EN(A,D,W)4X48L21**+WALLCON | *95CSU1002122A* | 32400 |  |  | 17.5 | 8.1 | 32800 |  |  | 24600 | 75% | 1.98 | Both | 675 | 2.7 | HRCU-A-CB (Split System: Heat Pump with Remote Outdoor Unit-Air-Source) | No
213067421 | Central Heat Pump | ACIQ | HVH825GKA3* |  |  | EHD4X48AAL+WALLCON | *80CTL1352422A* | 24200 |  |  | 16 | 8.1 | 21200 |  |  | 16600 | 78.3% | 2.02 | Both | 505 | 2.02 | HRCU-A-CB (Split System: Heat Pump with Remote Outdoor Unit-Air-Source) | N/A
213067422 | Central Heat Pump | ACIQ | HVH825GKA3* |  |  | EHD4X48AAL+WALLCON | *96CTN0601714A* | 24200 |  |  | 16 | 8.1 | 21400 |  |  | 16700 | 78.04% | 2 | Both | 505 | 2.02 | HRCU-A-CB (Split System: Heat Pump with Remote Outdoor Unit-Air-Source) | N/A
210599594 | Central Heat Pump | AIRQUEST | HVH837GKA** |  |  | EN(A,D,W)4X60L24**+WALLCON | *95CSU1002122A* | 32800 |  |  | 18 | 8.1 | 32200 |  |  | 24600 | 76.4% | 1.98 | Both | 682.5 | 2.73 | HRCU-A-CB (Split System: Heat Pump with Remote Outdoor Unit-Air-Source) | No
206135926 | Central Heat Pump | ARCOAIRE | HVH837GKA** |  |  | EN(A,D,W)4X48L21**+WALLCON | *80CSU1002120A* | 32400 |  |  | 17.5 | 8.1 | 33000 |  |  | 24800 | 75.15% | 1.96 | Both | 675 | 2.7 | HRCU-A-CB (Split System: Heat Pump with Remote Outdoor Unit-Air-Source) | N/A
211263230 | Central Heat Pump | ARCOAIRE | DLCURAH18ABK |  |  | EN(A,D)4X24L17** | *96VTN0601412A* | 17900 |  |  | 15.5 | 8.5 | 18800 |  |  | 18700 | 99.47% | 2.26 | Both | 372.5 | 1.49 | HRCU-A-CB (Split System: Heat Pump with Remote Outdoor Unit-Air-Source) | N/A
211261110 | Central Heat Pump | ARCOAIRE | DLCURAH18ABK |  |  | EA*4X25L17A* | *80ES(N,L)0701412A* | 18200 |  |  | 16.5 | 8.5 | 17900 |  |  | 17500 | 97.77% | 2.12 | Both | 380 | 1.52 | HRCU-A-CB (Split System: Heat Pump with Remote Outdoor Unit-Air-Source) | N/A
213067292 | Central Heat Pump | ACIQ | HVH825GKA3* |  |  | EA*4X42L21A*+WALLCON | *97CMN0602120A* | 23600 |  |  | 16 | 8.1 | 21400 |  |  | 16700 | 78.04% | 1.94 | Both | 492.5 | 1.97 | HRCU-A-CB (Split System: Heat Pump with Remote Outdoor Unit-Air-Source) | N/A
213067299 | Central Heat Pump | ACIQ | HVH825GKA3* |  |  | EA*4X42L24A*+WALLCON | *97CMN1202422A* | 23800 |  |  | 16.5 | 8.1 | 21400 |  |  | 16700 | 78.04% | 1.96 | Both | 495 | 1.98 | HRCU-A-CB (Split System: Heat Pump with Remote Outdoor Unit-Air-Source) | N/A
213067277 | Central Heat Pump | ACIQ | HVH825GKA3* |  |  | EA*4X42L21A*+WALLCON | *95CSU0601716A* | 23600 |  |  | 16.5 | 8.1 | 21400 |  |  | 16700 | 78.04% | 1.94 | Both | 492.5 | 1.97 | HRCU-A-CB (Split System: Heat Pump with Remote Outdoor Unit-Air-Source) | N/A
210599606 | Central Heat Pump | AIRQUEST | HVH837GKA** |  |  | EN(A,D,W)4X60L24**+WALLCON | *96CTN1202422A* | 32800 |  |  | 18 | 8.1 | 32200 |  |  | 24600 | 76.4% | 1.98 | Both | 682.5 | 2.73 | HRCU-A-CB (Split System: Heat Pump with Remote Outdoor Unit-Air-Source) | No
211263551 | Central Heat Pump | ARCOAIRE | DLCURAH18ABK |  |  | EN(A,D)4X24L17** | OLV098A12* | 18100 |  |  | 15.5 | 8.5 | 19100 |  |  | 18700 | 97.91% | 2.24 | Both | 377.5 | 1.51 | HRCU-A-CB (Split System: Heat Pump with Remote Outdoor Unit-Air-Source) | N/A
206136324 | Central Heat Pump | ARCOAIRE | HVH837GKA** |  |  | EHD4X36AAL+WALLCON | *95CSU1002122A* | 32200 |  |  | 16.5 | 8.1 | 33200 |  |  | 24600 | 74.1% | 1.94 | Both | 670 | 2.68 | HRCU-A-CB (Split System: Heat Pump with Remote Outdoor Unit-Air-Source) | N/A
211260141 | Central Heat Pump | ARCOAIRE | DLCURAH18ABK |  |  | EA*4X24L14A* | *95ESN0601412A* | 17800 |  |  | 16 | 8.5 | 18700 |  |  | 19000 | 101.6% | 2.28 | Both | 370 | 1.48 | HRCU-A-CB (Split System: Heat Pump with Remote Outdoor Unit-Air-Source) | N/A
214398298 | Central Heat Pump | CHAMPION HEATING AND COOLING | HH860E2S11 |  |  | CTM60C5CGS1 | TM9Y100C20MP11 | 44500 |  |  | 17 | 8.5 | 46500 |  |  | 34800 | 74.84% | 2 | Both | 927.5 | 3.71 | HRCU-A-CB (Split System: Heat Pump with Remote Outdoor Unit-Air-Source) | N/A
214396362 | Central Heat Pump | CHAMPION HEATING AND COOLING | HH860E2S11 |  |  | CTF60D5CJS1 | TM9V120D20MP12 | 53000 |  |  | 19 | 8.5 | 55000 |  |  | 39500 | 71.82% | 2 | Both | 1105 | 4.42 | HRCU-A-CB (Split System: Heat Pump with Remote Outdoor Unit-Air-Source) | N/A
214650515 | Central Heat Pump | LUXAIRE | HH860E2S11 |  |  | CTU60D5XHS1+TXV | TP9C120D20MP13 | 53000 |  |  | 19 | 8.5 | 54500 |  |  | 39500 | 72.48% | 2 | Both | 1105 | 4.42 | HRCU-A-CB (Split System: Heat Pump with Remote Outdoor Unit-Air-Source) | N/A
214397921 | Central Heat Pump | CHAMPION HEATING AND COOLING | HH860E2S11 |  |  | CTF60D5CGS1 | TM9E120D20MP12 | 45000 |  |  | 17 | 8.5 | 47000 |  |  | 35000 | 74.47% | 2 | Both | 937.5 | 3.75 | HRCU-A-CB (Split System: Heat Pump with Remote Outdoor Unit-Air-Source) | N/A
214609056 | Central Heat Pump | CHAMPION HEATING AND COOLING | HH860E2S11 |  |  | CTM60C5CGS1 | Z9ES100C16SMPS1 | 45500 |  |  | 18 | 8.5 | 47000 |  |  | 34200 | 72.77% | 2 | Both | 947.5 | 3.79 | HRCU-A-CB (Split System: Heat Pump with Remote Outdoor Unit-Air-Source) | Both
214396357 | Central Heat Pump | CHAMPION HEATING AND COOLING | HH860E2S11 |  |  | CTM60D5CJS1+JMC20D2SN1 |  | 52500 |  |  | 19 | 8.5 | 54000 |  |  | 39000 | 72.22% | 2 | Both | 1095 | 4.38 | HRCU-A-CB (Split System: Heat Pump with Remote Outdoor Unit-Air-Source) | N/A
214398025 | Central Heat Pump | CHAMPION HEATING AND COOLING | HH860E2S11 |  |  | CTM60C5CHS1 | TM8E080C20MP11 | 53000 |  |  | 19 | 8.5 | 54000 |  |  | 39000 | 72.22% | 2 | Both | 1105 | 4.42 | HRCU-A-CB (Split System: Heat Pump with Remote Outdoor Unit-Air-Source) | Yes
211390455 | Central Heat Pump | FRASER-JOHNSTON | HMH72B341 |  |  | XAHC36DBCN1 | TPLC080B12MP13 | 32800 |  |  | 16.5 | 8.1 | 32800 |  |  | 23200 | 70.73% | 1.98 | Both | 682.5 | 2.73 | HRCU-A-CB (Split System: Heat Pump with Remote Outdoor Unit-Air-Source) | N/A
213297228 | Central Heat Pump | COLEMAN | HMH72B341 |  |  | XAUB30CXXN1+JMET12BS2N1+TXV |  | 33200 |  |  | 18.5 | 8.5 | 33000 |  |  | 23200 | 70.3% | 2.06 | Both | 692.5 | 2.77 | HRCU-A-CB (Split System: Heat Pump with Remote Outdoor Unit-Air-Source) | N/A
213372198 | Central Heat Pump | LPS Legacy | DLCURAH24ABK |  |  | DLFULAH24XBX + CI |  | 24000 |  |  | 16.5 | 9.5 | 25000 |  |  | 20000 | 80% | 1.95 | Both | 500 | 2 | HRCU-A-C (Split System: Heat Pump with Remote Outdoor Unit with No Indoor Fan --Air Source) | Yes
211395146 | Central Heat Pump | FRASER-JOHNSTON | HMH72B341 |  |  | XAHC48FBCN1 | TP9C080C16MP13 | 32800 |  |  | 16.5 | 8.5 | 31800 |  |  | 23200 | 72.96% | 2.02 | Both | 682.5 | 2.73 | HRCU-A-CB (Split System: Heat Pump with Remote Outdoor Unit-Air-Source) | N/A
213297328 | Central Heat Pump | COLEMAN | HMH72B341 |  |  | XAHC30CXXN1+TXV | Z8ES120C16LMPS1 | 32600 |  |  | 17 | 8.5 | 32000 |  |  | 22600 | 70.62% | 2.04 | Both | 680 | 2.72 | HRCU-A-CB (Split System: Heat Pump with Remote Outdoor Unit-Air-Source) | N/A
213297238 | Central Heat Pump | COLEMAN | HMH72B341 |  |  | XAFC36DBCN1 | Z9ET080B12SMPS1 | 34000 |  |  | 18.5 | 8.1 | 33400 |  |  | 24200 | 72.46% | 2.08 | Both | 707.5 | 2.83 | HRCU-A-CB (Split System: Heat Pump with Remote Outdoor Unit-Air-Source) | N/A
213298033 | Central Heat Pump | COLEMAN | HMH72B341 |  |  | XAFC36DBCN1 | Z8ES080C16LMPS1 | 34000 |  |  | 18 | 8.5 | 33400 |  |  | 24200 | 72.46% | 2.14 | Both | 707.5 | 2.83 | HRCU-A-CB (Split System: Heat Pump with Remote Outdoor Unit-Air-Source) | N/A
213297313 | Central Heat Pump | COLEMAN | HMH72B341 |  |  | XAFC36DBCN1 | Z8ET080C16LMPS1 | 34000 |  |  | 18.5 | 8.5 | 33400 |  |  | 24200 | 72.46% | 2.14 | Both | 707.5 | 2.83 | HRCU-A-CB (Split System: Heat Pump with Remote Outdoor Unit-Air-Source) | N/A
213075282 | Central Heat Pump | ACIQ | DLCURAH36ABK |  |  | EA*4X37L21A* | *95ESU0601716A* | 36800 |  |  | 15.5 | 8.5 | 39000 |  |  | 34800 | 89.23% | 2.1 | Both | 767.5 | 3.07 | HRCU-A-CB (Split System: Heat Pump with Remote Outdoor Unit-Air-Source) | N/A
213069389 | Central Heat Pump | ACIQ | DLCURAH36ABK |  |  | EA*4X42L24A* | *96VTN1002122A* | 35400 |  |  | 16.5 | 8.1 | 38500 |  |  | 35000 | 90.91% | 1.88 | Both | 737.5 | 2.95 | HRCU-A-CB (Split System: Heat Pump with Remote Outdoor Unit-Air-Source) | N/A
213069383 | Central Heat Pump | ACIQ | DLCURAH36ABK |  |  | EA*4X42L24A* | *96VSN1202422A* | 35400 |  |  | 16 | 8.1 | 38500 |  |  | 35000 | 90.91% | 1.88 | Both | 737.5 | 2.95 | HRCU-A-CB (Split System: Heat Pump with Remote Outdoor Unit-Air-Source) | N/A
213069392 | Central Heat Pump | ACIQ | DLCURAH36ABK |  |  | EA*4X42L24A* | OLV154F20A | 37000 |  |  | 15.2 | 8.5 | 40000 |  |  | 35400 | 88.5% | 1.96 | Both | 770 | 3.08 | HRCU-A-CB (Split System: Heat Pump with Remote Outdoor Unit-Air-Source) | N/A
213069399 | Central Heat Pump | ACIQ | DLCURAH36ABK |  |  | EA*4X43L21A* | *80ES(N,L)0902120A* | 36800 |  |  | 16 | 8.5 | 38500 |  |  | 34800 | 90.39% | 2.1 | Both | 767.5 | 3.07 | HRCU-A-CB (Split System: Heat Pump with Remote Outdoor Unit-Air-Source) | N/A
214239380 | Central Heat Pump | KEEPRITE | CVH837GKA2* |  |  | EN(A,D,W)4X60L24**+WALLCON | *80CTL1352422B* | 32800 |  |  | 19 | 8.5 | 32200 |  |  | 24600 | 76.4% | 1.98 | Both | 682.5 | 2.73 | HRCU-A-CB (Split System: Heat Pump with Remote Outdoor Unit-Air-Source) | No
213069382 | Central Heat Pump | ACIQ | DLCURAH36ABK |  |  | EA*4X42L24A* | *96VSN1002120A* | 35600 |  |  | 16 | 8.1 | 38500 |  |  | 35000 | 90.91% | 1.9 | Both | 742.5 | 2.97 | HRCU-A-CB (Split System: Heat Pump with Remote Outdoor Unit-Air-Source) | N/A
214239370 | Central Heat Pump | KEEPRITE | CVH837GKA2* |  |  | EN(A,D,W)4X60L24**+WALLCON | *80CTL1102120B* | 32800 |  |  | 19 | 8.5 | 32200 |  |  | 24600 | 76.4% | 1.98 | Both | 682.5 | 2.73 | HRCU-A-CB (Split System: Heat Pump with Remote Outdoor Unit-Air-Source) | No
213069391 | Central Heat Pump | ACIQ | DLCURAH36ABK |  |  | EA*4X42L24A* | OLV112A16A | 35400 |  |  | 15.2 | 8.1 | 39500 |  |  | 35200 | 89.11% | 1.88 | Both | 737.5 | 2.95 | HRCU-A-CB (Split System: Heat Pump with Remote Outdoor Unit-Air-Source) | N/A
213069400 | Central Heat Pump | ACIQ | DLCURAH36ABK |  |  | EA*4X43L21A* | *80ES(N,L)1102120A* | 37000 |  |  | 16 | 8.5 | 38500 |  |  | 34800 | 90.39% | 2.12 | Both | 770 | 3.08 | HRCU-A-CB (Split System: Heat Pump with Remote Outdoor Unit-Air-Source) | N/A
214242272 | Central Heat Pump | KEEPRITE | CVH825GKA3* |  |  | EN(A,D,W)4X48L21**+WALLCON | *97CMN0601714B* | 24000 |  |  | 16.5 | 8.1 | 21400 |  |  | 16700 | 78.04% | 2 | Both | 500 | 2 | HRCU-A-CB (Split System: Heat Pump with Remote Outdoor Unit-Air-Source) | N/A
213773422 | Central Heat Pump | KEEPRITE | CVH825GKA3* |  |  | EA*4X42L21A*+WALLCON | *80CTL1102120B* | 23800 |  |  | 16.5 | 8.1 | 21400 |  |  | 16600 | 77.57% | 1.96 | Both | 495 | 1.98 | HRCU-A-CB (Split System: Heat Pump with Remote Outdoor Unit-Air-Source) | N/A
214242242 | Central Heat Pump | KEEPRITE | CVH825GKA3* |  |  | EN(A,D,W)4X48L21**+WALLCON | *80CTL0902120B* | 24200 |  |  | 17 | 8.1 | 21200 |  |  | 16600 | 78.3% | 2.02 | Both | 505 | 2.02 | HRCU-A-CB (Split System: Heat Pump with Remote Outdoor Unit-Air-Source) | N/A
213773442 | Central Heat Pump | KEEPRITE | CVH825GKA3* |  |  | EA*4X42L21A*+WALLCON | *97CMN0601714B* | 23600 |  |  | 16 | 8.1 | 21600 |  |  | 16700 | 77.31% | 1.94 | Both | 492.5 | 1.97 | HRCU-A-CB (Split System: Heat Pump with Remote Outdoor Unit-Air-Source) | N/A
214242292 | Central Heat Pump | KEEPRITE | CVH825GKA3* |  |  | EN(A,D,W)4X48L21**+WALLCON | *97CMN1002122B* | 24200 |  |  | 17 | 8.1 | 21200 |  |  | 16600 | 78.3% | 2.02 | Both | 505 | 2.02 | HRCU-A-CB (Split System: Heat Pump with Remote Outdoor Unit-Air-Source) | N/A
214242232 | Central Heat Pump | KEEPRITE | CVH825GKA3* |  |  | EN(A,D,W)4X48L21**+WALLCON | *80CTL0901716B* | 24200 |  |  | 17 | 8.1 | 21200 |  |  | 16600 | 78.3% | 2.02 | Both | 505 | 2.02 | HRCU-A-CB (Split System: Heat Pump with Remote Outdoor Unit-Air-Source) | N/A
214572975 | Central Heat Pump | KEEPRITE | CVH837GKA** |  |  | EA*4X61L21A*+WALLCON | *95CSU1002122B* | 33200 |  |  | 18.5 | 8.5 | 31800 |  |  | 24800 | 77.99% | 2 | Both | 692.5 | 2.77 | HRCU-A-CB (Split System: Heat Pump with Remote Outdoor Unit-Air-Source) | N/A
213070723 | Central Heat Pump | ACIQ | DLCURAH24ABK |  |  | EA*4X37L21A* | *80VSL0701716A* | 24600 |  |  | 17 | 8.5 | 25400 |  |  | 21200 | 83.46% | 1.78 | Both | 512.5 | 2.05 | HRCU-A-CB (Split System: Heat Pump with Remote Outdoor Unit-Air-Source) | N/A
213070756 | Central Heat Pump | ACIQ | DLCURAH24ABK |  |  | EA*4X37L21A* | *96VTN0401712A* | 24000 |  |  | 16 | 8.1 | 25000 |  |  | 21600 | 86.4% | 1.8 | Both | 500 | 2 | HRCU-A-CB (Split System: Heat Pump with Remote Outdoor Unit-Air-Source) | N/A
214573025 | Central Heat Pump | KEEPRITE | CVH837GKA** |  |  | EA*4X61L24A*+WALLCON | *95CSU0802120B* | 33200 |  |  | 17.5 | 8.5 | 32000 |  |  | 24800 | 77.5% | 2 | Both | 692.5 | 2.77 | HRCU-A-CB (Split System: Heat Pump with Remote Outdoor Unit-Air-Source) | N/A
210597358 | Central Heat Pump | KEEPRITE | CVH837GKA** |  |  | EA*4X36L21A*+WALLCON | *95CSU1002122A* | 31600 |  |  | 17.5 | 8.1 | 33000 |  |  | 24200 | 73.33% | 1.86 | Both | 657.5 | 2.63 | HRCU-A-CB (Split System: Heat Pump with Remote Outdoor Unit-Air-Source) | N/A
211243519 | Central Heat Pump | ARCOAIRE | DLCURAH24ABK |  |  | EA*4X37L21A* | *80ES(N,L)0702116A* | 25000 |  |  | 17 | 8.5 | 25600 |  |  | 20800 | 81.25% | 1.76 | Both | 520 | 2.08 | HRCU-A-CB (Split System: Heat Pump with Remote Outdoor Unit-Air-Source) | N/A
214572575 | Central Heat Pump | KEEPRITE | CVH837GKA** |  |  | EA*4X37L21A*+WALLCON | *97CMN0802120B* | 32800 |  |  | 17.5 | 8.5 | 32800 |  |  | 25200 | 76.83% | 2 | Both | 682.5 | 2.73 | HRCU-A-CB (Split System: Heat Pump with Remote Outdoor Unit-Air-Source) | N/A
214396287 | Central Heat Pump | CHAMPION HEATING AND COOLING | HH824E2S11 |  |  | CTM30B5ACS1 | TMLE100B12MP11 | 23000 |  |  | 17 | 9 | 23000 |  |  | 18000 | 78.26% | 2 | Both | 480 | 1.92 | HRCU-A-CB (Split System: Heat Pump with Remote Outdoor Unit-Air-Source) | Both
214584739 | Central Heat Pump | CHAMPION HEATING AND COOLING | HH824E2S11 |  |  | CTM30B5ACS1 | Z8ES080B12SMPS1 | 23000 |  |  | 18 | 9 | 23000 |  |  | 18500 | 80.43% | 2 | Both | 480 | 1.92 | HRCU-A-CB (Split System: Heat Pump with Remote Outdoor Unit-Air-Source) | Both
214397978 | Central Heat Pump | CHAMPION HEATING AND COOLING | HH824E2S11 |  |  | CTF30B5ACS1 | TM9V080B12MP12 | 23000 |  |  | 17 | 9 | 23000 |  |  | 18300 | 79.57% | 2 | Both | 480 | 1.92 | HRCU-A-CB (Split System: Heat Pump with Remote Outdoor Unit-Air-Source) | Both
213067546 | Central Heat Pump | ACIQ | HVH825GKA2* |  |  | EA*4X48L21A*+WALLCON | *97CMN1002122A* | 24000 |  |  | 16.5 | 8.1 | 21000 |  |  | 16500 | 78.57% | 2.02 | Both | 500 | 2 | HRCU-A-CB (Split System: Heat Pump with Remote Outdoor Unit-Air-Source) | N/A
213062616 | Central Heat Pump | ACIQ | HVH825GKA2* |  |  | EA*4X36L21A*+WALLCON | *97CMN0602120A* | 23600 |  |  | 16 | 8.1 | 21600 |  |  | 16700 | 77.31% | 1.92 | Both | 492.5 | 1.97 | HRCU-A-CB (Split System: Heat Pump with Remote Outdoor Unit-Air-Source) | N/A
214651388 | Central Heat Pump | LUXAIRE | HH824E2S11 |  |  | CTU36B5XDS1+TXV | TM9Y080B12MP11 | 23000 |  |  | 18 | 9 | 22800 |  |  | 17400 | 76.32% | 2 | Both | 480 | 1.92 | HRCU-A-CB (Split System: Heat Pump with Remote Outdoor Unit-Air-Source) | N/A
214651320 | Central Heat Pump | LUXAIRE | HH824E2S11 |  |  | CTU30B5XCS1+TXV | TM9E060B12MP12 | 23000 |  |  | 17 | 9 | 23000 |  |  | 18300 | 79.57% | 2 | Both | 480 | 1.92 | HRCU-A-CB (Split System: Heat Pump with Remote Outdoor Unit-Air-Source) | N/A
213075267 | Central Heat Pump | ACIQ | DLCURAH36ABK |  |  | EA*4X36L21A* | *95ESN0802120A* | 35800 |  |  | 15.5 | 8.1 | 39500 |  |  | 35400 | 89.62% | 1.84 | Both | 745 | 2.98 | HRCU-A-CB (Split System: Heat Pump with Remote Outdoor Unit-Air-Source) | N/A
206903533 | Central Heat Pump | HISENSE | AUWR-48U3SP2 |  |  | AUH-48UX3SEH2 |  | 48000 |  |  | 17.5 | 8.5 | 47000 |  |  | 33000 | 70.21% | 1.9 | Both | 1000 | 4 | HRCU-A-CB (Split System: Heat Pump with Remote Outdoor Unit-Air-Source) | Yes
215212607 | Central Heat Pump | HISENSE | AUWR-48U3SP2 |  |  | AUH-48XX3SXX4 |  | 44500 |  |  | 15.8 | 8.3 | 44000 |  |  | 33000 | 75% | 1.91 | Both | 927.5 | 3.71 | HRCU-A-C (Split System: Heat Pump with Remote Outdoor Unit with No Indoor Fan --Air Source) | N/A
213067302 | Central Heat Pump | ACIQ | HVH825GKA3* |  |  | EA*4X43L21A*+WALLCON | *95CSU0601716A* | 24400 |  |  | 16.5 | 8.1 | 21200 |  |  | 16700 | 78.77% | 2.02 | Both | 507.5 | 2.03 | HRCU-A-CB (Split System: Heat Pump with Remote Outdoor Unit-Air-Source) | N/A
213067286 | Central Heat Pump | ACIQ | HVH825GKA3* |  |  | EA*4X42L21A*+WALLCON | *96CTN0801714A* | 23600 |  |  | 16.5 | 8.1 | 21400 |  |  | 16700 | 78.04% | 1.96 | Both | 492.5 | 1.97 | HRCU-A-CB (Split System: Heat Pump with Remote Outdoor Unit-Air-Source) | N/A
213067300 | Central Heat Pump | ACIQ | HVH825GKA3* |  |  | EA*4X42L24A*+WALLCON | *96CTN1002122A* | 23800 |  |  | 16.5 | 8.1 | 21400 |  |  | 16600 | 77.57% | 1.96 | Both | 495 | 1.98 | HRCU-A-CB (Split System: Heat Pump with Remote Outdoor Unit-Air-Source) | N/A
213067279 | Central Heat Pump | ACIQ | HVH825GKA3* |  |  | EA*4X42L21A*+WALLCON | *95CSU1002122A* | 23800 |  |  | 16.5 | 8.1 | 21400 |  |  | 16600 | 77.57% | 1.96 | Both | 495 | 1.98 | HRCU-A-CB (Split System: Heat Pump with Remote Outdoor Unit-Air-Source) | N/A
212973705 | Central Heat Pump | ARCOAIRE | DLCURAH18ABK |  |  | EN(A,D)4X30L17** | *96VSN0801716B* | 17500 |  |  | 16 | 8.1 | 18000 |  |  | 18700 | 103.9% | 2.24 | Both | 365 | 1.46 | HRCU-A-CB (Split System: Heat Pump with Remote Outdoor Unit-Air-Source) | N/A
213067296 | Central Heat Pump | ACIQ | HVH825GKA3* |  |  | EA*4X42L24A*+WALLCON | *80CTL1352422A* | 23800 |  |  | 16.5 | 8.1 | 21400 |  |  | 16600 | 77.57% | 1.96 | Both | 495 | 1.98 | HRCU-A-CB (Split System: Heat Pump with Remote Outdoor Unit-Air-Source) | N/A
211260111 | Central Heat Pump | ARCOAIRE | DLCURAH18ABK |  |  | EA*4X24L14A* | *80VTL0451412A* | 17600 |  |  | 16 | 8.5 | 18400 |  |  | 19100 | 103.8% | 2.3 | Both | 367.5 | 1.47 | HRCU-A-CB (Split System: Heat Pump with Remote Outdoor Unit-Air-Source) | N/A
214280288 | Central Heat Pump | KEEPRITE | DLCURAH36ABK |  |  | EA*4X42L21A* | *96MSN0601716A* | 35200 |  |  | 15.5 | 8.5 | 38500 |  |  | 35200 | 91.43% | 1.88 | Both | 732.5 | 2.93 | HRCU-A-CB (Split System: Heat Pump with Remote Outdoor Unit-Air-Source) | N/A
214574345 | Central Heat Pump | KEEPRITE | CVH837GKA2* |  |  | EHD4X48AAL+WALLCON | *95CSU0802120B* | 32600 |  |  | 17.5 | 8.5 | 32800 |  |  | 25000 | 76.22% | 1.98 | Both | 680 | 2.72 | HRCU-A-CB (Split System: Heat Pump with Remote Outdoor Unit-Air-Source) | N/A
213069401 | Central Heat Pump | ACIQ | DLCURAH36ABK |  |  | EA*4X43L21A* | *80VSL0451716A* | 36200 |  |  | 15.5 | 8.5 | 38500 |  |  | 34800 | 90.39% | 2.06 | Both | 755 | 3.02 | HRCU-A-CB (Split System: Heat Pump with Remote Outdoor Unit-Air-Source) | N/A
214574325 | Central Heat Pump | KEEPRITE | CVH837GKA2* |  |  | EHD4X42AAL+WALLCON | *96CTN0802120B* | 32600 |  |  | 17.5 | 8.5 | 32800 |  |  | 24800 | 75.61% | 1.96 | Both | 680 | 2.72 | HRCU-A-CB (Split System: Heat Pump with Remote Outdoor Unit-Air-Source) | N/A
213069402 | Central Heat Pump | ACIQ | DLCURAH36ABK |  |  | EA*4X43L21A* | *80VSL0701716A* | 36600 |  |  | 15.5 | 8.5 | 38500 |  |  | 34800 | 90.39% | 2.1 | Both | 762.5 | 3.05 | HRCU-A-CB (Split System: Heat Pump with Remote Outdoor Unit-Air-Source) | N/A
213069403 | Central Heat Pump | ACIQ | DLCURAH36ABK |  |  | EA*4X43L21A* | *80VSL0702120A* | 36200 |  |  | 16 | 8.5 | 38500 |  |  | 34800 | 90.39% | 2.06 | Both | 755 | 3.02 | HRCU-A-CB (Split System: Heat Pump with Remote Outdoor Unit-Air-Source) | N/A
213069418 | Central Heat Pump | ACIQ | DLCURAH36ABK |  |  | EA*4X43L21A* | *95ESN1002120A* | 37000 |  |  | 15.5 | 8.5 | 38500 |  |  | 34800 | 90.39% | 2.1 | Both | 770 | 3.08 | HRCU-A-CB (Split System: Heat Pump with Remote Outdoor Unit-Air-Source) | N/A
214397877 | Central Heat Pump | CHAMPION HEATING AND COOLING | HH860E2S11 |  |  | CTM60C5CGS1 | TL8E080C16UH11 | 44500 |  |  | 18 | 8.5 | 45500 |  |  | 34200 | 75.16% | 2 | Both | 927.5 | 3.71 | HRCU-A-CB (Split System: Heat Pump with Remote Outdoor Unit-Air-Source) | N/A
214398279 | Central Heat Pump | CHAMPION HEATING AND COOLING | HH860E2S11 |  |  | CTF60C5CGS1 | TPLC120C20MP13 | 44500 |  |  | 18 | 8.5 | 45000 |  |  | 33800 | 75.11% | 2 | Both | 927.5 | 3.71 | HRCU-A-CB (Split System: Heat Pump with Remote Outdoor Unit-Air-Source) | N/A
214398259 | Central Heat Pump | CHAMPION HEATING AND COOLING | HH860E2S11 |  |  | CTF60C5CGS1 | TM8V120C20MP12 | 44500 |  |  | 18 | 8.5 | 45000 |  |  | 33800 | 75.11% | 2 | Both | 927.5 | 3.71 | HRCU-A-CB (Split System: Heat Pump with Remote Outdoor Unit-Air-Source) | N/A
214650536 | Central Heat Pump | LUXAIRE | HH860E2S11 |  |  | CTU60D5XHS1+TXV | LP9C120D20MP13 | 53000 |  |  | 19 | 8.5 | 54500 |  |  | 39500 | 72.48% | 2 | Both | 1105 | 4.42 | HRCU-A-CB (Split System: Heat Pump with Remote Outdoor Unit-Air-Source) | N/A
214398045 | Central Heat Pump | CHAMPION HEATING AND COOLING | HH860E2S11 |  |  | CTM60C5CHS1 | TMLV120C20MP12 | 53000 |  |  | 19 | 8.5 | 54000 |  |  | 39000 | 72.22% | 2 | Both | 1105 | 4.42 | HRCU-A-CB (Split System: Heat Pump with Remote Outdoor Unit-Air-Source) | N/A
214398030 | Central Heat Pump | CHAMPION HEATING AND COOLING | HH860E2S11 |  |  | CTM60C5CHS1 | TMLE080C20MP11 | 53000 |  |  | 19 | 8.5 | 54000 |  |  | 39000 | 72.22% | 2 | Both | 1105 | 4.42 | HRCU-A-CB (Split System: Heat Pump with Remote Outdoor Unit-Air-Source) | Yes
213075286 | Central Heat Pump | ACIQ | DLCURAH36ABK |  |  | EA*4X43L21A* | *80ES(N,L)0701716A* | 36800 |  |  | 15.5 | 8.5 | 39000 |  |  | 34800 | 89.23% | 2.1 | Both | 767.5 | 3.07 | HRCU-A-CB (Split System: Heat Pump with Remote Outdoor Unit-Air-Source) | N/A
214574195 | Central Heat Pump | KEEPRITE | CVH837GKA2* |  |  | EA*4X61L24A*+WALLCON | *97CMN0802120B* | 33200 |  |  | 17.5 | 8.5 | 31800 |  |  | 24800 | 77.99% | 2 | Both | 692.5 | 2.77 | HRCU-A-CB (Split System: Heat Pump with Remote Outdoor Unit-Air-Source) | N/A
213069386 | Central Heat Pump | ACIQ | DLCURAH36ABK |  |  | EA*4X42L24A* | *95ESU1002122A* | 36600 |  |  | 15.2 | 8.1 | 40000 |  |  | 35200 | 88% | 1.94 | Both | 762.5 | 3.05 | HRCU-A-CB (Split System: Heat Pump with Remote Outdoor Unit-Air-Source) | N/A
214396374 | Central Heat Pump | CHAMPION HEATING AND COOLING | HH836E2S11 |  |  | CTF48C5CFS1+JME16C2SN1 |  | 33600 |  |  | 19 | 9 | 31200 |  |  | 25200 | 80.77% | 2 | Both | 700 | 2.8 | HRCU-A-CB (Split System: Heat Pump with Remote Outdoor Unit-Air-Source) | Both
214398179 | Central Heat Pump | CHAMPION HEATING AND COOLING | HH836E2S11 |  |  | CTM36C5CDS1 | TMLE100C16MP11 | 33400 |  |  | 18 | 8.5 | 31200 |  |  | 25200 | 80.77% | 2 | Both | 695 | 2.78 | HRCU-A-CB (Split System: Heat Pump with Remote Outdoor Unit-Air-Source) | Yes
214398079 | Central Heat Pump | CHAMPION HEATING AND COOLING | HH836E2S11 |  |  | CTM48C5CFS1 | TM9V100C16MP12 | 32600 |  |  | 18 | 8.5 | 31000 |  |  | 25400 | 81.94% | 2 | Both | 680 | 2.72 | HRCU-A-CB (Split System: Heat Pump with Remote Outdoor Unit-Air-Source) | N/A
211394881 | Central Heat Pump | FRASER-JOHNSTON | HMH72B341 |  |  | XAFD48FBCN1 | TP9C100C16MP13 | 33800 |  |  | 16.5 | 8.5 | 32400 |  |  | 23600 | 72.84% | 2.08 | Both | 705 | 2.82 | HRCU-A-CB (Split System: Heat Pump with Remote Outdoor Unit-Air-Source) | N/A
211395046 | Central Heat Pump | FRASER-JOHNSTON | HMH72B341 |  |  | XAHD48FBCN1 | TP9C080C16MP13 | 32600 |  |  | 16 | 8.1 | 31800 |  |  | 23200 | 72.96% | 2.02 | Both | 680 | 2.72 | HRCU-A-CB (Split System: Heat Pump with Remote Outdoor Unit-Air-Source) | N/A
211397470 | Central Heat Pump | FRASER-JOHNSTON | HMH72B341 |  |  | XAHC48FBCN1 | TMLV100C16MP12 | 33600 |  |  | 16.5 | 8.5 | 32400 |  |  | 23800 | 73.46% | 2.06 | Both | 700 | 2.8 | HRCU-A-CB (Split System: Heat Pump with Remote Outdoor Unit-Air-Source) | N/A
213062585 | Central Heat Pump | ACIQ | HVH825GKA2* |  |  | EA*4X25L17A*+WALLCON | *96CTN0801714A* | 24200 |  |  | 16.5 | 8.1 | 21400 |  |  | 16700 | 78.04% | 2 | Both | 505 | 2.02 | HRCU-A-CB (Split System: Heat Pump with Remote Outdoor Unit-Air-Source) | N/A
214396223 | Central Heat Pump | CHAMPION HEATING AND COOLING | HH824E2S11 |  |  | CTF36B5ADS1 | TM8V080B12MP12 | 23000 |  |  | 18 | 9 | 23000 |  |  | 18100 | 78.7% | 2 | Both | 480 | 1.92 | HRCU-A-CB (Split System: Heat Pump with Remote Outdoor Unit-Air-Source) | N/A
214584724 | Central Heat Pump | CHAMPION HEATING AND COOLING | HH824E2S11 |  |  | CTF30A5ADS1 | Z8ES040A12SMPS1 | 23000 |  |  | 18 | 9.5 | 23000 |  |  | 18100 | 78.7% | 2 | Both | 480 | 1.92 | HRCU-A-CB (Split System: Heat Pump with Remote Outdoor Unit-Air-Source) | Both
206133780 | Central Heat Pump | ARCOAIRE | HVH825GKA2* |  |  | EA*4X36L21A*+WALLCON | *95CSU0802120A* | 23600 |  |  | 16.5 | 8.1 | 21400 |  |  | 16600 | 77.57% | 1.94 | Both | 492.5 | 1.97 | HRCU-A-CB (Split System: Heat Pump with Remote Outdoor Unit-Air-Source) | N/A
214807693 | Central Heat Pump | CHAMPION HEATING AND COOLING | HH824E2S11 |  |  | CTU36B5XDS1+JMET08BS2N1+TXV |  | 23000 |  |  | 18 | 9 | 22400 |  |  | 17100 | 76.34% | 2 | Both | 480 | 1.92 | HRCU-A-CB (Split System: Heat Pump with Remote Outdoor Unit-Air-Source) | Both
214398387 | Central Heat Pump | CHAMPION HEATING AND COOLING | HH824E2S11 |  |  | CTF30B5ACS1 | TM8E100B12MP11 | 23000 |  |  | 17 | 9 | 23000 |  |  | 18000 | 78.26% | 2 | Both | 480 | 1.92 | HRCU-A-CB (Split System: Heat Pump with Remote Outdoor Unit-Air-Source) | Both
206133438 | Central Heat Pump | ARCOAIRE | HVH825GKA2* |  |  | EA*4X37L21A*+WALLCON | *80CSU0401712A* | 24400 |  |  | 17 | 8.5 | 21200 |  |  | 16600 | 78.3% | 2.04 | Both | 507.5 | 2.03 | HRCU-A-CB (Split System: Heat Pump with Remote Outdoor Unit-Air-Source) | N/A
213265617 | Central Heat Pump | KADEN | KO-UUX24HP-2AAMA |  |  | KI-UUX24AH-2AAMA |  | 24000 |  |  | 17 | 9.2 | 26000 |  |  | 19400 | 74.62% | 2.1 | Both | 500 | 2 | HRCU-A-CB (Split System: Heat Pump with Remote Outdoor Unit-Air-Source) | N/A
213069407 | Central Heat Pump | ACIQ | DLCURAH36ABK |  |  | EA*4X43L21A* | *80ESU0802120A | 38000 |  |  | 15.5 | 8.5 | 39000 |  |  | 35000 | 89.74% | 2.16 | Both | 792.5 | 3.17 | HRCU-A-CB (Split System: Heat Pump with Remote Outdoor Unit-Air-Source) | N/A
213069388 | Central Heat Pump | ACIQ | DLCURAH36ABK |  |  | EA*4X42L24A* | *96VTN1002120A* | 35800 |  |  | 15.5 | 8.1 | 39500 |  |  | 35200 | 89.11% | 1.9 | Both | 745 | 2.98 | HRCU-A-CB (Split System: Heat Pump with Remote Outdoor Unit-Air-Source) | N/A
213069390 | Central Heat Pump | ACIQ | DLCURAH36ABK |  |  | EA*4X42L24A* | *96VTN1202422A* | 35600 |  |  | 16 | 8.1 | 38500 |  |  | 35000 | 90.91% | 1.88 | Both | 742.5 | 2.97 | HRCU-A-CB (Split System: Heat Pump with Remote Outdoor Unit-Air-Source) | N/A
213069408 | Central Heat Pump | ACIQ | DLCURAH36ABK |  |  | EA*4X43L21A* | *80ESU1002120A* | 36400 |  |  | 16 | 8.5 | 38500 |  |  | 34800 | 90.39% | 2.08 | Both | 757.5 | 3.03 | HRCU-A-CB (Split System: Heat Pump with Remote Outdoor Unit-Air-Source) | N/A
213069417 | Central Heat Pump | ACIQ | DLCURAH36ABK |  |  | EA*4X43L21A* | *95ESN0802120A* | 37200 |  |  | 15.5 | 8.5 | 38500 |  |  | 35000 | 90.91% | 2.12 | Both | 775 | 3.1 | HRCU-A-CB (Split System: Heat Pump with Remote Outdoor Unit-Air-Source) | N/A
211387575 | Central Heat Pump | CHAMPION HEATING AND COOLING | HMH72B341 |  |  | XAHC36DXXN1+TXV | TP9C080C16MP13 | 33400 |  |  | 17 | 8.1 | 33200 |  |  | 23400 | 70.48% | 2.04 | Both | 695 | 2.78 | HRCU-A-CB (Split System: Heat Pump with Remote Outdoor Unit-Air-Source) | N/A
211397975 | Central Heat Pump | FRASER-JOHNSTON | HMH72B341 |  |  | XAHC48FBCN1 | TM8V080B12MP12 | 32400 |  |  | 16 | 8.1 | 32000 |  |  | 23600 | 73.75% | 1.98 | Both | 675 | 2.7 | HRCU-A-CB (Split System: Heat Pump with Remote Outdoor Unit-Air-Source) | N/A
214584709 | Central Heat Pump | CHAMPION HEATING AND COOLING | HH836E2S11 |  |  | CTM36C5CDS1 | Z8ES080C16SMPS1 | 33600 |  |  | 18 | 8.5 | 30800 |  |  | 25000 | 81.17% | 2 | Both | 700 | 2.8 | HRCU-A-CB (Split System: Heat Pump with Remote Outdoor Unit-Air-Source) | Both
211388126 | Central Heat Pump | CHAMPION HEATING AND COOLING | HMH72B341 |  |  | XAHB36DXXN1+TXV | TM9V060B12MP12 | 32800 |  |  | 17 | 8.1 | 33000 |  |  | 23400 | 70.91% | 1.98 | Both | 682.5 | 2.73 | HRCU-A-CB (Split System: Heat Pump with Remote Outdoor Unit-Air-Source) | N/A
211397050 | Central Heat Pump | CHAMPION HEATING AND COOLING | HMH72B341 |  |  | XAHC48FXXN1+TXV | TM8V120C20MP12 | 33800 |  |  | 16.5 | 8.5 | 32400 |  |  | 23800 | 73.46% | 2.06 | Both | 705 | 2.82 | HRCU-A-CB (Split System: Heat Pump with Remote Outdoor Unit-Air-Source) | N/A
213297938 | Central Heat Pump | COLEMAN | HMH72B341 |  |  | XAFD48FXXN1+TXV | Z8ES120C16SMPS1 | 34000 |  |  | 16.5 | 8.5 | 32800 |  |  | 23400 | 71.34% | 2.1 | Both | 707.5 | 2.83 | HRCU-A-CB (Split System: Heat Pump with Remote Outdoor Unit-Air-Source) | N/A
214398135 | Central Heat Pump | CHAMPION HEATING AND COOLING | HH836E2S11 |  |  | CTF36C5CDS1 | TM8Y080C16MP11 | 33200 |  |  | 18 | 8.5 | 30400 |  |  | 25000 | 82.24% | 2 | Both | 692.5 | 2.77 | HRCU-A-CB (Split System: Heat Pump with Remote Outdoor Unit-Air-Source) | Both
211391044 | Central Heat Pump | FRASER-JOHNSTON | HMH72B341 |  |  | XAFB36DBCN1 | TM8V060A12MP12 | 34000 |  |  | 17.5 | 8.1 | 34000 |  |  | 24200 | 71.18% | 2.06 | Both | 707.5 | 2.83 | HRCU-A-CB (Split System: Heat Pump with Remote Outdoor Unit-Air-Source) | N/A
212973675 | Central Heat Pump | ARCOAIRE | DLCURAH18ABK |  |  | EA*4X25L17A* | *96VSN0801716B* | 17800 |  |  | 16.5 | 8.1 | 17600 |  |  | 17800 | 101.1% | 2.14 | Both | 370 | 1.48 | HRCU-A-CB (Split System: Heat Pump with Remote Outdoor Unit-Air-Source) | N/A
213067282 | Central Heat Pump | ACIQ | HVH825GKA3* |  |  | EA*4X42L21A*+WALLCON | *80CSU1002120A* | 23800 |  |  | 16.5 | 8.1 | 21400 |  |  | 16700 | 78.04% | 1.96 | Both | 495 | 1.98 | HRCU-A-CB (Split System: Heat Pump with Remote Outdoor Unit-Air-Source) | N/A
213067295 | Central Heat Pump | ACIQ | HVH825GKA3* |  |  | EA*4X42L24A*+WALLCON | *80CSU1002120A* | 23800 |  |  | 16.5 | 8.1 | 21400 |  |  | 16700 | 78.04% | 1.96 | Both | 495 | 1.98 | HRCU-A-CB (Split System: Heat Pump with Remote Outdoor Unit-Air-Source) | N/A
213067315 | Central Heat Pump | ACIQ | HVH825GKA3* |  |  | EA*4X43L21A*+WALLCON | *96CTN1002122A* | 24400 |  |  | 16.5 | 8.5 | 21200 |  |  | 16600 | 78.3% | 2.04 | Both | 507.5 | 2.03 | HRCU-A-CB (Split System: Heat Pump with Remote Outdoor Unit-Air-Source) | N/A
212969979 | Central Heat Pump | ARCOAIRE | DLCURAH18ABK |  |  | EA*4X24L17A* | *80VSL0701716B* | 17300 |  |  | 16 | 8.5 | 18200 |  |  | 19400 | 106.6% | 2.34 | Both | 360 | 1.44 | HRCU-A-CB (Split System: Heat Pump with Remote Outdoor Unit-Air-Source) | N/A
213067281 | Central Heat Pump | ACIQ | HVH825GKA3* |  |  | EA*4X42L21A*+WALLCON | *80CSU0601716A* | 23800 |  |  | 16.5 | 8.1 | 21400 |  |  | 16600 | 77.57% | 1.96 | Both | 495 | 1.98 | HRCU-A-CB (Split System: Heat Pump with Remote Outdoor Unit-Air-Source) | N/A
213067297 | Central Heat Pump | ACIQ | HVH825GKA3* |  |  | EA*4X42L24A*+WALLCON | *96CTN1202422A* | 23800 |  |  | 17 | 8.1 | 21400 |  |  | 16600 | 77.57% | 1.96 | Both | 495 | 1.98 | HRCU-A-CB (Split System: Heat Pump with Remote Outdoor Unit-Air-Source) | N/A
213067312 | Central Heat Pump | ACIQ | HVH825GKA3* |  |  | EA*4X43L21A*+WALLCON | *97CMN0601714A* | 24200 |  |  | 16.5 | 8.1 | 21200 |  |  | 16800 | 79.25% | 2 | Both | 505 | 2.02 | HRCU-A-CB (Split System: Heat Pump with Remote Outdoor Unit-Air-Source) | N/A
206133770 | Central Heat Pump | ARCOAIRE | HVH825GKA2* |  |  | EA*4X36L21A*+WALLCON | *95CSU0601716A* | 23600 |  |  | 16.5 | 8.1 | 21600 |  |  | 16700 | 77.31% | 1.92 | Both | 492.5 | 1.97 | HRCU-A-CB (Split System: Heat Pump with Remote Outdoor Unit-Air-Source) | N/A
214397956 | Central Heat Pump | CHAMPION HEATING AND COOLING | HH824E2S11 |  |  | CTF36B5ADS1 | TP9C060B12MP13 | 23000 |  |  | 18 | 9 | 23000 |  |  | 17600 | 76.52% | 2 | Both | 480 | 1.92 | HRCU-A-CB (Split System: Heat Pump with Remote Outdoor Unit-Air-Source) | Both
206133408 | Central Heat Pump | ARCOAIRE | HVH825GKA2* |  |  | EA*4X36L21A*+WALLCON | *80CSU1002120A* | 23600 |  |  | 16.5 | 8.1 | 21400 |  |  | 16700 | 78.04% | 1.94 | Both | 492.5 | 1.97 | HRCU-A-CB (Split System: Heat Pump with Remote Outdoor Unit-Air-Source) | N/A
206133790 | Central Heat Pump | ARCOAIRE | HVH825GKA2* |  |  | EA*4X36L21A*+WALLCON | *95CSU1002122A* | 23600 |  |  | 16.5 | 8.1 | 21400 |  |  | 16600 | 77.57% | 1.94 | Both | 492.5 | 1.97 | HRCU-A-CB (Split System: Heat Pump with Remote Outdoor Unit-Air-Source) | N/A
206133740 | Central Heat Pump | ARCOAIRE | HVH825GKA2* |  |  | EA*4X25L17A*+WALLCON | *95CSU0601716A* | 24200 |  |  | 16.5 | 8.1 | 21400 |  |  | 16700 | 78.04% | 2 | Both | 505 | 2.02 | HRCU-A-CB (Split System: Heat Pump with Remote Outdoor Unit-Air-Source) | N/A
214396255 | Central Heat Pump | CHAMPION HEATING AND COOLING | HH824E2S11 |  |  | CTM30B5ACS1 | TM9Y080B12MP11 | 23000 |  |  | 17 | 9 | 23000 |  |  | 18500 | 80.43% | 2 | Both | 480 | 1.92 | HRCU-A-CB (Split System: Heat Pump with Remote Outdoor Unit-Air-Source) | Both
213062619 | Central Heat Pump | ACIQ | HVH825GKA2* |  |  | EA*4X37L17A*+WALLCON | *96CTN0601714A* | 24000 |  |  | 16 | 8.1 | 21400 |  |  | 16800 | 78.5% | 1.98 | Both | 500 | 2 | HRCU-A-CB (Split System: Heat Pump with Remote Outdoor Unit-Air-Source) | N/A
211387567 | Central Heat Pump | CHAMPION HEATING AND COOLING | HMH72B341 |  |  | XAHC36DXXN1+TXV | TM9V080C16MP12 | 33400 |  |  | 17 | 8.1 | 33200 |  |  | 23400 | 70.48% | 2.04 | Both | 695 | 2.78 | HRCU-A-CB (Split System: Heat Pump with Remote Outdoor Unit-Air-Source) | N/A
213297318 | Central Heat Pump | COLEMAN | HMH72B341 |  |  | XAFC30CXXN1+TXV | Z8ET080B12LMPS1 | 33200 |  |  | 18.5 | 8.5 | 33000 |  |  | 23400 | 70.91% | 2.04 | Both | 692.5 | 2.77 | HRCU-A-CB (Split System: Heat Pump with Remote Outdoor Unit-Air-Source) | N/A
211388320 | Central Heat Pump | FRASER-JOHNSTON | HMH72B341 |  |  | XAFB36DXXN1+TXV | TP9C060B12MP13 | 33800 |  |  | 17 | 8.5 | 33400 |  |  | 23800 | 71.26% | 2.04 | Both | 705 | 2.82 | HRCU-A-CB (Split System: Heat Pump with Remote Outdoor Unit-Air-Source) | N/A
214584714 | Central Heat Pump | CHAMPION HEATING AND COOLING | HH836E2S11 |  |  | CTM36C5CDS1 | Z8ES100C16SMPS1 | 33800 |  |  | 18 | 8.5 | 31200 |  |  | 25200 | 80.77% | 2 | Both | 705 | 2.82 | HRCU-A-CB (Split System: Heat Pump with Remote Outdoor Unit-Air-Source) | Both
211387636 | Central Heat Pump | CHAMPION HEATING AND COOLING | HMH72B341 |  |  | XAFC36DXXN1+TXV | TP9C080C16MP13 | 34000 |  |  | 17.5 | 8.1 | 33800 |  |  | 23800 | 70.41% | 2.08 | Both | 707.5 | 2.83 | HRCU-A-CB (Split System: Heat Pump with Remote Outdoor Unit-Air-Source) | N/A
213297333 | Central Heat Pump | COLEMAN | HMH72B341 |  |  | XAFC36DXXN1+TXV | Z8ES100C20SMPS1 | 34000 |  |  | 17.5 | 8.5 | 33400 |  |  | 24200 | 72.46% | 2.14 | Both | 707.5 | 2.83 | HRCU-A-CB (Split System: Heat Pump with Remote Outdoor Unit-Air-Source) | N/A
211388174 | Central Heat Pump | CHAMPION HEATING AND COOLING | HMH72B341 |  |  | XAHB36DBCN1 | TP9C060B12MP13 | 32800 |  |  | 17 | 8.1 | 33000 |  |  | 23400 | 70.91% | 1.98 | Both | 682.5 | 2.73 | HRCU-A-CB (Split System: Heat Pump with Remote Outdoor Unit-Air-Source) | N/A
211390705 | Central Heat Pump | CHAMPION HEATING AND COOLING | HMH72B341 |  |  | XAFB36DXXN1+TXV | TM8V080B12MP12 | 33600 |  |  | 17 | 8.1 | 33600 |  |  | 23600 | 70.24% | 2.02 | Both | 700 | 2.8 | HRCU-A-CB (Split System: Heat Pump with Remote Outdoor Unit-Air-Source) | N/A
213069387 | Central Heat Pump | ACIQ | DLCURAH36ABK |  |  | EA*4X42L24A* | *96VTN0802120A* | 35000 |  |  | 16 | 8.1 | 38500 |  |  | 35000 | 90.91% | 1.86 | Both | 730 | 2.92 | HRCU-A-CB (Split System: Heat Pump with Remote Outdoor Unit-Air-Source) | N/A
213069404 | Central Heat Pump | ACIQ | DLCURAH36ABK |  |  | EA*4X43L21A* | *80VSL0902120A* | 36200 |  |  | 16 | 8.5 | 38500 |  |  | 34800 | 90.39% | 2.06 | Both | 755 | 3.02 | HRCU-A-CB (Split System: Heat Pump with Remote Outdoor Unit-Air-Source) | N/A
211228676 | Central Heat Pump | ARCOAIRE | DLCURAH36ABK |  |  | EA*4X43L21A* | OLV112A16A | 36600 |  |  | 15.2 | 8.5 | 38500 |  |  | 35000 | 90.91% | 2.08 | Both | 762.5 | 3.05 | HRCU-A-CB (Split System: Heat Pump with Remote Outdoor Unit-Air-Source) | N/A
214574375 | Central Heat Pump | KEEPRITE | CVH837GKA2* |  |  | EHD4X48AAL+WALLCON | *97CMN0802120B* | 32600 |  |  | 17 | 8.5 | 32800 |  |  | 25000 | 76.22% | 1.98 | Both | 680 | 2.72 | HRCU-A-CB (Split System: Heat Pump with Remote Outdoor Unit-Air-Source) | N/A
214239360 | Central Heat Pump | KEEPRITE | CVH837GKA2* |  |  | EN(A,D,W)4X60L24**+WALLCON | *80CTL0902120B* | 32800 |  |  | 19 | 8.5 | 32200 |  |  | 24600 | 76.4% | 1.98 | Both | 682.5 | 2.73 | HRCU-A-CB (Split System: Heat Pump with Remote Outdoor Unit-Air-Source) | No
214584719 | Central Heat Pump | CHAMPION HEATING AND COOLING | HH860E2S11 |  |  | CTF60C5CGS1 | Z8ES100C20SMPS1 | 44500 |  |  | 18 | 8.5 | 44500 |  |  | 33400 | 75.06% | 2 | Both | 927.5 | 3.71 | HRCU-A-CB (Split System: Heat Pump with Remote Outdoor Unit-Air-Source) | Both
214397857 | Central Heat Pump | CHAMPION HEATING AND COOLING | HH860E2S11 |  |  | CTF60D5CGS1+JMC20D2SN1 |  | 45000 |  |  | 18 | 9 | 44500 |  |  | 33400 | 75.06% | 2 | Both | 937.5 | 3.75 | HRCU-A-CB (Split System: Heat Pump with Remote Outdoor Unit-Air-Source) | Both
214650495 | Central Heat Pump | LUXAIRE | HH860E2S11 |  |  | CTU60D5XHS1+TXV | TM9V120D20MP12 | 53000 |  |  | 19 | 8.5 | 54500 |  |  | 39500 | 72.48% | 2 | Both | 1105 | 4.42 | HRCU-A-CB (Split System: Heat Pump with Remote Outdoor Unit-Air-Source) | N/A
214398069 | Central Heat Pump | CHAMPION HEATING AND COOLING | HH860E2S11 |  |  | CTF60D5CJS1+JMC20D2SN1 |  | 52500 |  |  | 19 | 8.5 | 54000 |  |  | 39000 | 72.22% | 2 | Both | 1095 | 4.38 | HRCU-A-CB (Split System: Heat Pump with Remote Outdoor Unit-Air-Source) | N/A
214649776 | Central Heat Pump | FRASER-JOHNSTON | HH860E2S11 |  |  | CTU60D5XGS1+TXV | TM9V120D20MP12 | 44000 |  |  | 18 | 8.5 | 44500 |  |  | 33400 | 75.06% | 2 | Both | 917.5 | 3.67 | HRCU-A-CB (Split System: Heat Pump with Remote Outdoor Unit-Air-Source) | Both
214397852 | Central Heat Pump | CHAMPION HEATING AND COOLING | HH860E2S11 |  |  | CTF60C5CGS1 | TMLE120C16MP11 | 44500 |  |  | 18 | 8.5 | 45500 |  |  | 34200 | 75.16% | 2 | Both | 927.5 | 3.71 | HRCU-A-CB (Split System: Heat Pump with Remote Outdoor Unit-Air-Source) | Yes
214398308 | Central Heat Pump | CHAMPION HEATING AND COOLING | HH860E2S11 |  |  | CTF60C5CGS1 | TMLE080C20MP11 | 45500 |  |  | 17 | 8.5 | 47000 |  |  | 35000 | 74.47% | 2 | Both | 947.5 | 3.79 | HRCU-A-CB (Split System: Heat Pump with Remote Outdoor Unit-Air-Source) | Yes
213062583 | Central Heat Pump | ACIQ | HVH825GKA2* |  |  | EA*4X25L17A*+WALLCON | *80CTL0701716A* | 24400 |  |  | 16.5 | 8.1 | 21200 |  |  | 16600 | 78.3% | 2.02 | Both | 507.5 | 2.03 | HRCU-A-CB (Split System: Heat Pump with Remote Outdoor Unit-Air-Source) | N/A
205750729 | Central Heat Pump | ARCOAIRE | HVH825GKA2* |  |  | EA*4X37L21A*+WALLCON | *80CTL0901716A* | 24600 |  |  | 17.5 | 8.5 | 21000 |  |  | 16500 | 78.57% | 2.04 | Both | 512.5 | 2.05 | HRCU-A-CB (Split System: Heat Pump with Remote Outdoor Unit-Air-Source) | No
214650998 | Central Heat Pump | LUXAIRE | HH824E2S11 |  |  | CTU36B5XDS1+TXV | TM9V080B12MP12 | 23000 |  |  | 18 | 9 | 23000 |  |  | 17700 | 76.96% | 2 | Both | 480 | 1.92 | HRCU-A-CB (Split System: Heat Pump with Remote Outdoor Unit-Air-Source) | N/A
213062598 | Central Heat Pump | ACIQ | HVH825GKA2* |  |  | EA*4X30L17A*+WALLCON | *80CTL0901716A* | 23600 |  |  | 17 | 8.1 | 21400 |  |  | 16600 | 77.57% | 1.92 | Both | 492.5 | 1.97 | HRCU-A-CB (Split System: Heat Pump with Remote Outdoor Unit-Air-Source) | N/A
214396245 | Central Heat Pump | CHAMPION HEATING AND COOLING | HH824E2S11 |  |  | CTF36B5ADS1 | TMLE100B12MP11 | 23000 |  |  | 18 | 9 | 23000 |  |  | 18100 | 78.7% | 2 | Both | 480 | 1.92 | HRCU-A-CB (Split System: Heat Pump with Remote Outdoor Unit-Air-Source) | Both
206133690 | Central Heat Pump | ARCOAIRE | HVH825GKA2* |  |  | EHD4X36AAL+WALLCON | *80CSU0401712A* | 24000 |  |  | 16 | 8.1 | 21400 |  |  | 16600 | 77.57% | 1.98 | Both | 500 | 2 | HRCU-A-CB (Split System: Heat Pump with Remote Outdoor Unit-Air-Source) | N/A
206133298 | Central Heat Pump | ARCOAIRE | HVH825GKA2* |  |  | EA*4X24L17A*+WALLCON | *80CSU0401712A* | 23200 |  |  | 16.5 | 8.1 | 22000 |  |  | 16800 | 76.36% | 1.9 | Both | 482.5 | 1.93 | HRCU-A-CB (Split System: Heat Pump with Remote Outdoor Unit-Air-Source) | N/A
206133800 | Central Heat Pump | ARCOAIRE | HVH825GKA2* |  |  | EA*4X37L17A*+WALLCON | *95CSU0601716A* | 24200 |  |  | 16.5 | 8.1 | 21400 |  |  | 16800 | 78.5% | 1.98 | Both | 505 | 2.02 | HRCU-A-CB (Split System: Heat Pump with Remote Outdoor Unit-Air-Source) | N/A
206133348 | Central Heat Pump | ARCOAIRE | HVH825GKA2* |  |  | EA*4X30L17A*+WALLCON | *80CSU0601716A* | 23400 |  |  | 16.5 | 8.1 | 21600 |  |  | 16700 | 77.31% | 1.92 | Both | 487.5 | 1.95 | HRCU-A-CB (Split System: Heat Pump with Remote Outdoor Unit-Air-Source) | N/A
213062606 | Central Heat Pump | ACIQ | HVH825GKA2* |  |  | EA*4X36L17A*+WALLCON | *80CTL0901716A* | 23600 |  |  | 17 | 8.1 | 21400 |  |  | 16600 | 77.57% | 1.94 | Both | 492.5 | 1.97 | HRCU-A-CB (Split System: Heat Pump with Remote Outdoor Unit-Air-Source) | N/A
206133338 | Central Heat Pump | ARCOAIRE | HVH825GKA2* |  |  | EA*4X30L17A*+WALLCON | *80CSU0401712A* | 23400 |  |  | 16.5 | 8.1 | 21600 |  |  | 16700 | 77.31% | 1.92 | Both | 487.5 | 1.95 | HRCU-A-CB (Split System: Heat Pump with Remote Outdoor Unit-Air-Source) | N/A
206133318 | Central Heat Pump | ARCOAIRE | HVH825GKA2* |  |  | EA*4X25L17A*+WALLCON | *80CSU0401712A* | 24400 |  |  | 17 | 8.1 | 21200 |  |  | 16600 | 78.3% | 2.02 | Both | 507.5 | 2.03 | HRCU-A-CB (Split System: Heat Pump with Remote Outdoor Unit-Air-Source) | N/A
205750721 | Central Heat Pump | ARCOAIRE | HVH825GKA2* |  |  | EA*4X37L21A*+WALLCON | *96CTN1002122A* | 24400 |  |  | 16.5 | 8.5 | 21200 |  |  | 16600 | 78.3% | 2.04 | Both | 507.5 | 2.03 | HRCU-A-CB (Split System: Heat Pump with Remote Outdoor Unit-Air-Source) | N/A
213062608 | Central Heat Pump | ACIQ | HVH825GKA2* |  |  | EA*4X36L21A*+WALLCON | *80CTL0701716A* | 23600 |  |  | 16.5 | 8.1 | 21400 |  |  | 16600 | 77.57% | 1.94 | Both | 492.5 | 1.97 | HRCU-A-CB (Split System: Heat Pump with Remote Outdoor Unit-Air-Source) | N/A
214242972 | Central Heat Pump | KEEPRITE | CVH825GKA2* |  |  | EN(A,D,W)4X42L21**+WALLCON | *80CTL0701716B* | 23600 |  |  | 16.5 | 8.1 | 21400 |  |  | 16700 | 78.04% | 1.96 | Both | 492.5 | 1.97 | HRCU-A-CB (Split System: Heat Pump with Remote Outdoor Unit-Air-Source) | N/A
214243072 | Central Heat Pump | KEEPRITE | CVH825GKA2* |  |  | EN(A,D,W)4X42L21**+WALLCON | *96CTN1002122B* | 23800 |  |  | 16.5 | 8.1 | 21400 |  |  | 16600 | 77.57% | 1.96 | Both | 495 | 1.98 | HRCU-A-CB (Split System: Heat Pump with Remote Outdoor Unit-Air-Source) | N/A
214243242 | Central Heat Pump | KEEPRITE | CVH825GKA2* |  |  | EN(A,D)4X48L24**+WALLCON | *97CMN1202422B* | 24200 |  |  | 17 | 8.1 | 21200 |  |  | 16600 | 78.3% | 2 | Both | 505 | 2.02 | HRCU-A-CB (Split System: Heat Pump with Remote Outdoor Unit-Air-Source) | N/A
214243152 | Central Heat Pump | KEEPRITE | CVH825GKA2* |  |  | EN(A,D,W)4X48L21**+WALLCON | *97CMN0801714B* | 24000 |  |  | 16.5 | 8.1 | 21400 |  |  | 16600 | 77.57% | 2 | Both | 500 | 2 | HRCU-A-CB (Split System: Heat Pump with Remote Outdoor Unit-Air-Source) | N/A
214243132 | Central Heat Pump | KEEPRITE | CVH825GKA2* |  |  | EN(A,D,W)4X48L21**+WALLCON | *95CSU0601716B* | 24000 |  |  | 16.5 | 8.1 | 21400 |  |  | 16600 | 77.57% | 2 | Both | 500 | 2 | HRCU-A-CB (Split System: Heat Pump with Remote Outdoor Unit-Air-Source) | N/A
215319189 | Central Heat Pump | LPS Legacy | D5CLHAH36AAK |  |  | D5FLAAH36XAK |  | 36000 |  |  | 17.3 | 9.5 | 38000 |  |  | 38000 | 100% | 2.06 | Both | 750 | 3 | HRCU-A-CB (Split System: Heat Pump with Remote Outdoor Unit-Air-Source) | Yes
214243062 | Central Heat Pump | KEEPRITE | CVH825GKA2* |  |  | EN(A,D,W)4X42L21**+WALLCON | *96CTN0801714B* | 23800 |  |  | 16.5 | 8.1 | 21400 |  |  | 16700 | 78.04% | 1.96 | Both | 495 | 1.98 | HRCU-A-CB (Split System: Heat Pump with Remote Outdoor Unit-Air-Source) | N/A
213067290 | Central Heat Pump | ACIQ | HVH825GKA3* |  |  | EA*4X42L21A*+WALLCON | *96CTN1002122A* | 23800 |  |  | 16.5 | 8.1 | 21400 |  |  | 16600 | 77.57% | 1.96 | Both | 495 | 1.98 | HRCU-A-CB (Split System: Heat Pump with Remote Outdoor Unit-Air-Source) | N/A
205751123 | Central Heat Pump | ARCOAIRE | HVH837GKA** |  |  | EA*4X43L21A*+WALLCON | *80CTL0701716A* | 32800 |  |  | 17.5 | 8.5 | 33000 |  |  | 25200 | 76.36% | 1.98 | Both | 682.5 | 2.73 | HRCU-A-CB (Split System: Heat Pump with Remote Outdoor Unit-Air-Source) | No
205751139 | Central Heat Pump | ARCOAIRE | HVH837GKA** |  |  | EA*4X43L21A*+WALLCON | *80CTL0902120A* | 32800 |  |  | 17.5 | 8.5 | 33000 |  |  | 25200 | 76.36% | 2 | Both | 682.5 | 2.73 | HRCU-A-CB (Split System: Heat Pump with Remote Outdoor Unit-Air-Source) | No
205751220 | Central Heat Pump | ARCOAIRE | HVH837GKA** |  |  | EA*4X43L21A*+WALLCON | *80CTL0901716A* | 33000 |  |  | 18 | 8.5 | 32800 |  |  | 25000 | 76.22% | 2 | Both | 687.5 | 2.75 | HRCU-A-CB (Split System: Heat Pump with Remote Outdoor Unit-Air-Source) | No
213067311 | Central Heat Pump | ACIQ | HVH825GKA3* |  |  | EA*4X43L21A*+WALLCON | *96CTN0801714A* | 24400 |  |  | 16.5 | 8.1 | 21200 |  |  | 16700 | 78.77% | 2.02 | Both | 507.5 | 2.03 | HRCU-A-CB (Split System: Heat Pump with Remote Outdoor Unit-Air-Source) | N/A
214243262 | Central Heat Pump | KEEPRITE | CVH825GKA2* |  |  | EN(A,D)4X48L24**+WALLCON | *96CTN1202422B* | 24200 |  |  | 17 | 8.1 | 21200 |  |  | 16600 | 78.3% | 2.02 | Both | 505 | 2.02 | HRCU-A-CB (Split System: Heat Pump with Remote Outdoor Unit-Air-Source) | N/A
214243212 | Central Heat Pump | KEEPRITE | CVH825GKA2* |  |  | EN(A,D)4X48L24**+WALLCON | *80CTL1102120B* | 24200 |  |  | 17 | 8.1 | 21200 |  |  | 16600 | 78.3% | 2.02 | Both | 505 | 2.02 | HRCU-A-CB (Split System: Heat Pump with Remote Outdoor Unit-Air-Source) | N/A
210597126 | Central Heat Pump | KEEPRITE | CVH825GKA2* |  |  | END4X42L17**+WALLCON | *80CSU0401712A* | 24000 |  |  | 17 | 8.1 | 21400 |  |  | 16600 | 77.57% | 1.98 | Both | 500 | 2 | HRCU-A-CB (Split System: Heat Pump with Remote Outdoor Unit-Air-Source) | N/A
214242332 | Central Heat Pump | KEEPRITE | CVH825GKA3* |  |  | EN(A,D)4X48L24**+WALLCON | *80CTL0902120B* | 24200 |  |  | 17 | 8.1 | 21200 |  |  | 16600 | 78.3% | 2.02 | Both | 505 | 2.02 | HRCU-A-CB (Split System: Heat Pump with Remote Outdoor Unit-Air-Source) | N/A
214242302 | Central Heat Pump | KEEPRITE | CVH825GKA3* |  |  | EN(A,D,W)4X48L21**+WALLCON | *96CTN0601714B* | 24000 |  |  | 16.5 | 8.1 | 21400 |  |  | 16700 | 78.04% | 2 | Both | 500 | 2 | HRCU-A-CB (Split System: Heat Pump with Remote Outdoor Unit-Air-Source) | N/A
214570675 | Central Heat Pump | KEEPRITE | CVH825GKA3* |  |  | EA*4X48L21A*+WALLCON | *80CTL0702120B* | 24000 |  |  | 16.5 | 8.5 | 21000 |  |  | 16600 | 79.05% | 2.02 | Both | 500 | 2 | HRCU-A-CB (Split System: Heat Pump with Remote Outdoor Unit-Air-Source) | N/A
210474099 | Central Heat Pump | KEEPRITE | CVH825GKA3* |  |  | EN(A,D)4X48L24**+WALLCON | *80CTL1352422A* | 24200 |  |  | 17 | 8.1 | 21400 |  |  | 16600 | 77.57% | 2.02 | Both | 505 | 2.02 | HRCU-A-CB (Split System: Heat Pump with Remote Outdoor Unit-Air-Source) | N/A
213070440 | Central Heat Pump | ACIQ | DLCURAH24ABK |  |  | EA*4X36L21A* | OMV112K14A | 24200 |  |  | 16.5 | 8.5 | 26200 |  |  | 22600 | 86.26% | 1.86 | Both | 505 | 2.02 | HRCU-A-CB (Split System: Heat Pump with Remote Outdoor Unit-Air-Source) | N/A
211245505 | Central Heat Pump | ARCOAIRE | DLCURAH24ABK |  |  | EN(A,D)4X36L21** | *95ESN0802120A* | 24600 |  |  | 16.5 | 8.5 | 26600 |  |  | 22400 | 84.21% | 1.84 | Both | 512.5 | 2.05 | HRCU-A-CB (Split System: Heat Pump with Remote Outdoor Unit-Air-Source) | N/A
212976062 | Central Heat Pump | ARCOAIRE | DLCURAH24ABK |  |  | EA*4X37L17A* | *96VTN0801716B* | 24200 |  |  | 17 | 8.5 | 25800 |  |  | 22200 | 86.05% | 1.84 | Both | 505 | 2.02 | HRCU-A-CB (Split System: Heat Pump with Remote Outdoor Unit-Air-Source) | N/A
213070739 | Central Heat Pump | ACIQ | DLCURAH24ABK |  |  | EA*4X37L21A* | *95ESU0601716A* | 25000 |  |  | 17 | 8.5 | 25600 |  |  | 20800 | 81.25% | 1.76 | Both | 520 | 2.08 | HRCU-A-CB (Split System: Heat Pump with Remote Outdoor Unit-Air-Source) | N/A
212972975 | Central Heat Pump | ARCOAIRE | DLCURAH24ABK |  |  | EN(A,D)4X24L17** | *96VSN0401410B* | 23000 |  |  | 16 | 8.5 | 27000 |  |  | 25600 | 94.81% | 2.12 | Both | 480 | 1.92 | HRCU-A-CB (Split System: Heat Pump with Remote Outdoor Unit-Air-Source) | N/A
214572945 | Central Heat Pump | KEEPRITE | CVH837GKA** |  |  | EA*4X60L24A*+WALLCON | *96CTN0802120B* | 32800 |  |  | 18 | 8.5 | 31600 |  |  | 24600 | 77.85% | 2 | Both | 682.5 | 2.73 | HRCU-A-CB (Split System: Heat Pump with Remote Outdoor Unit-Air-Source) | N/A
214572525 | Central Heat Pump | KEEPRITE | CVH837GKA** |  |  | EA*4X36L21A*+WALLCON | *96CTN0802120B* | 31600 |  |  | 17.5 | 8.1 | 32800 |  |  | 24200 | 73.78% | 1.86 | Both | 657.5 | 2.63 | HRCU-A-CB (Split System: Heat Pump with Remote Outdoor Unit-Air-Source) | N/A
213070784 | Central Heat Pump | ACIQ | DLCURAH24ABK |  |  | EA*4X37L21A* | *96VTN0601714A* | 24600 |  |  | 16.5 | 8.5 | 25400 |  |  | 21000 | 82.68% | 1.78 | Both | 512.5 | 2.05 | HRCU-A-CB (Split System: Heat Pump with Remote Outdoor Unit-Air-Source) | N/A
214398340 | Central Heat Pump | CHAMPION HEATING AND COOLING | HH860E2S11 |  |  | CTF60C5CGS1 | TM8Y100C16MP11 | 44000 |  |  | 18 | 8.5 | 44000 |  |  | 33400 | 75.91% | 2 | Both | 917.5 | 3.67 | HRCU-A-CB (Split System: Heat Pump with Remote Outdoor Unit-Air-Source) | Both
214396345 | Central Heat Pump | CHAMPION HEATING AND COOLING | HH860E2S11 |  |  | CTM60C5CHS1 | TP9C100C20MP13 | 52000 |  |  | 19 | 8.5 | 53500 |  |  | 38500 | 71.96% | 2 | Both | 1082.5 | 4.33 | HRCU-A-CB (Split System: Heat Pump with Remote Outdoor Unit-Air-Source) | N/A
214584759 | Central Heat Pump | CHAMPION HEATING AND COOLING | HH860E2S11 |  |  | CTF60C5CGS1 | Z8ES120C16SMPS1 | 44000 |  |  | 18 | 8.5 | 43500 |  |  | 33000 | 75.86% | 2 | Both | 917.5 | 3.67 | HRCU-A-CB (Split System: Heat Pump with Remote Outdoor Unit-Air-Source) | Both
214398249 | Central Heat Pump | CHAMPION HEATING AND COOLING | HH860E2S11 |  |  | CTM60C5CGS1 | TM8Y100C20MP11 | 44000 |  |  | 18 | 8.5 | 44000 |  |  | 33200 | 75.45% | 2 | Both | 917.5 | 3.67 | HRCU-A-CB (Split System: Heat Pump with Remote Outdoor Unit-Air-Source) | Both
214398040 | Central Heat Pump | CHAMPION HEATING AND COOLING | HH860E2S11 |  |  | CTM60C5CHS1 | TM8V100C20MP12 | 53000 |  |  | 19 | 8.5 | 54000 |  |  | 39000 | 72.22% | 2 | Both | 1105 | 4.42 | HRCU-A-CB (Split System: Heat Pump with Remote Outdoor Unit-Air-Source) | N/A
210598158 | Central Heat Pump | AIRQUEST | HVH825GKA2* |  |  | EHD4X42AAL+WALLCON | *80CSU0401712A* | 24200 |  |  | 16.5 | 8.1 | 21400 |  |  | 16600 | 77.57% | 2 | Both | 505 | 2.02 | HRCU-A-CB (Split System: Heat Pump with Remote Outdoor Unit-Air-Source) | N/A
213062587 | Central Heat Pump | ACIQ | HVH825GKA2* |  |  | EA*4X25L17A*+WALLCON | *97CMN0801714A* | 24200 |  |  | 16.5 | 8.1 | 21400 |  |  | 16700 | 78.04% | 2 | Both | 505 | 2.02 | HRCU-A-CB (Split System: Heat Pump with Remote Outdoor Unit-Air-Source) | N/A
213062596 | Central Heat Pump | ACIQ | HVH825GKA2* |  |  | EA*4X30L17A*+WALLCON | *97CMN0801714A* | 23400 |  |  | 16 | 8.1 | 21600 |  |  | 16800 | 77.78% | 1.9 | Both | 487.5 | 1.95 | HRCU-A-CB (Split System: Heat Pump with Remote Outdoor Unit-Air-Source) | N/A
206133358 | Central Heat Pump | ARCOAIRE | HVH825GKA2* |  |  | EA*4X36L17A*+WALLCON | *80CSU0401712A* | 23600 |  |  | 16.5 | 8.1 | 21400 |  |  | 16600 | 77.57% | 1.94 | Both | 492.5 | 1.97 | HRCU-A-CB (Split System: Heat Pump with Remote Outdoor Unit-Air-Source) | N/A
214650475 | Central Heat Pump | LUXAIRE | HH824E2S11 |  |  | CTU36B5XDS1+TXV | TM8Y080B12MP11 | 23000 |  |  | 18 | 9 | 23000 |  |  | 17600 | 76.52% | 2 | Both | 480 | 1.92 | HRCU-A-CB (Split System: Heat Pump with Remote Outdoor Unit-Air-Source) | N/A
214396218 | Central Heat Pump | CHAMPION HEATING AND COOLING | HH824E2S11 |  |  | JHE30B5AD2SS1 |  | 23000 |  |  | 19 | 9 | 22800 |  |  | 17400 | 76.32% | 2 | Both | 480 | 1.92 | HRCU-A-CB (Split System: Heat Pump with Remote Outdoor Unit-Air-Source) | Both
206133308 | Central Heat Pump | ARCOAIRE | HVH825GKA2* |  |  | EA*4X24L17A*+WALLCON | *80CSU0601716A* | 23200 |  |  | 16.5 | 8.1 | 22000 |  |  | 16800 | 76.36% | 1.9 | Both | 482.5 | 1.93 | HRCU-A-CB (Split System: Heat Pump with Remote Outdoor Unit-Air-Source) | N/A
211388140 | Central Heat Pump | CHAMPION HEATING AND COOLING | HMH72B341 |  |  | XAHB36DXXN1+TXV | TP9C060B12MP13 | 32800 |  |  | 17 | 8.1 | 33000 |  |  | 23400 | 70.91% | 1.98 | Both | 682.5 | 2.73 | HRCU-A-CB (Split System: Heat Pump with Remote Outdoor Unit-Air-Source) | N/A
214398091 | Central Heat Pump | CHAMPION HEATING AND COOLING | HH836E2S11 |  |  | CTM36B5CDS1 | TM9V060B12MP12 | 32600 |  |  | 17 | 8.5 | 30600 |  |  | 25200 | 82.35% | 2 | Both | 680 | 2.72 | HRCU-A-CB (Split System: Heat Pump with Remote Outdoor Unit-Air-Source) | N/A
214398130 | Central Heat Pump | CHAMPION HEATING AND COOLING | HH836E2S11 |  |  | CTF36C5CDS1 | TM8Y100C16MP11 | 33200 |  |  | 18 | 8.5 | 30400 |  |  | 25000 | 82.24% | 2 | Both | 692.5 | 2.77 | HRCU-A-CB (Split System: Heat Pump with Remote Outdoor Unit-Air-Source) | Both
211391074 | Central Heat Pump | FRASER-JOHNSTON | HMH72B341 |  |  | XAFB36DBCN1 | TMLV060A12MP12 | 34000 |  |  | 17.5 | 8.1 | 34000 |  |  | 24200 | 71.18% | 2.06 | Both | 707.5 | 2.83 | HRCU-A-CB (Split System: Heat Pump with Remote Outdoor Unit-Air-Source) | N/A
211395479 | Central Heat Pump | CHAMPION HEATING AND COOLING | HMH72B341 |  |  | XAHC48FXXN1+TXV | TP9C080B12MP13 | 32800 |  |  | 16 | 8.1 | 32200 |  |  | 23600 | 73.29% | 2.02 | Both | 682.5 | 2.73 | HRCU-A-CB (Split System: Heat Pump with Remote Outdoor Unit-Air-Source) | N/A
213297338 | Central Heat Pump | COLEMAN | HMH72B341 |  |  | XAFC36DXXN1+TXV | Z8ES100C20LMPS1 | 34000 |  |  | 17.5 | 8.5 | 33400 |  |  | 24200 | 72.46% | 2.14 | Both | 707.5 | 2.83 | HRCU-A-CB (Split System: Heat Pump with Remote Outdoor Unit-Air-Source) | N/A
213297056 | Central Heat Pump | CHAMPION HEATING AND COOLING | HMH72B341 |  |  | XAHC36DBCN1 | Z9ES060B12SMPS1 | 33000 |  |  | 16.5 | 8.5 | 32000 |  |  | 22400 | 70% | 1.8 | Both | 687.5 | 2.75 | HRCU-A-CB (Split System: Heat Pump with Remote Outdoor Unit-Air-Source) | N/A
206133760 | Central Heat Pump | ARCOAIRE | HVH825GKA2* |  |  | EA*4X36L17A*+WALLCON | *95CSU0601716A* | 23400 |  |  | 16.5 | 8.1 | 21600 |  |  | 16800 | 77.78% | 1.92 | Both | 487.5 | 1.95 | HRCU-A-CB (Split System: Heat Pump with Remote Outdoor Unit-Air-Source) | N/A
213062593 | Central Heat Pump | ACIQ | HVH825GKA2* |  |  | EA*4X30L17A*+WALLCON | *96CTN0601714A* | 23400 |  |  | 16 | 8.1 | 21600 |  |  | 16800 | 77.78% | 1.9 | Both | 487.5 | 1.95 | HRCU-A-CB (Split System: Heat Pump with Remote Outdoor Unit-Air-Source) | N/A
214651280 | Central Heat Pump | LUXAIRE | HH824E2S11 |  |  | CTU36B5XDS1+TXV | LP9C060B12MP13 | 23000 |  |  | 18 | 9 | 23000 |  |  | 17600 | 76.52% | 2 | Both | 480 | 1.92 | HRCU-A-CB (Split System: Heat Pump with Remote Outdoor Unit-Air-Source) | N/A
213062594 | Central Heat Pump | ACIQ | HVH825GKA2* |  |  | EA*4X30L17A*+WALLCON | *96CTN0801714A* | 23400 |  |  | 16.5 | 8.1 | 21600 |  |  | 16800 | 77.78% | 1.9 | Both | 487.5 | 1.95 | HRCU-A-CB (Split System: Heat Pump with Remote Outdoor Unit-Air-Source) | N/A
205750705 | Central Heat Pump | ARCOAIRE | HVH825GKA2* |  |  | EA*4X37L21A*+WALLCON | *97CMN1002122A* | 24400 |  |  | 16.5 | 8.5 | 21200 |  |  | 16600 | 78.3% | 2.04 | Both | 507.5 | 2.03 | HRCU-A-CB (Split System: Heat Pump with Remote Outdoor Unit-Air-Source) | N/A
215223948 | Central Heat Pump | CHAMPION HEATING AND COOLING | HH824E2S11 |  |  | CTM36B5ADS1 | Z8ES080B12SMPS1 | 23000 |  |  | 18 | 9 | 23000 |  |  | 17800 | 77.39% | 2 | Both | 480 | 1.92 | HRCU-A-CB (Split System: Heat Pump with Remote Outdoor Unit-Air-Source) | N/A
214651012 | Central Heat Pump | LUXAIRE | HH824E2S11 |  |  | CTU36B5XDS1+TXV | TP9C080B12MP13 | 23000 |  |  | 18 | 9 | 23000 |  |  | 17700 | 76.96% | 2 | Both | 480 | 1.92 | HRCU-A-CB (Split System: Heat Pump with Remote Outdoor Unit-Air-Source) | N/A
213069414 | Central Heat Pump | ACIQ | DLCURAH36ABK |  |  | EA*4X43L21A* | *92ESN1002120A* | 37200 |  |  | 16 | 8.5 | 38500 |  |  | 34800 | 90.39% | 2.12 | Both | 775 | 3.1 | HRCU-A-CB (Split System: Heat Pump with Remote Outdoor Unit-Air-Source) | N/A
213078965 | Central Heat Pump | ARCOAIRE | DLCURAH36ABK |  |  | EA*4X36L21A* | *80MSU0401712A* | 35000 |  |  | 16 | 8.1 | 38500 |  |  | 35200 | 91.43% | 1.8 | Both | 730 | 2.92 | HRCU-A-CB (Split System: Heat Pump with Remote Outdoor Unit-Air-Source) | N/A
213069396 | Central Heat Pump | ACIQ | DLCURAH36ABK |  |  | EA*4X43L21A* | *80ES(N,L)0702116A* | 37200 |  |  | 15.5 | 8.5 | 38500 |  |  | 35000 | 90.91% | 2.12 | Both | 775 | 3.1 | HRCU-A-CB (Split System: Heat Pump with Remote Outdoor Unit-Air-Source) | N/A
211229185 | Central Heat Pump | ARCOAIRE | DLCURAH36ABK |  |  | EA*4X48L21A* | *96VTN1002122A* | 35800 |  |  | 16.5 | 8.5 | 37800 |  |  | 34600 | 91.53% | 2.04 | Both | 745 | 2.98 | HRCU-A-CB (Split System: Heat Pump with Remote Outdoor Unit-Air-Source) | N/A
213069394 | Central Heat Pump | ACIQ | DLCURAH36ABK |  |  | EA*4X43L21A* | *80ES(N,L)0451712A* | 36000 |  |  | 15.5 | 8.5 | 38500 |  |  | 34800 | 90.39% | 2.06 | Both | 750 | 3 | HRCU-A-CB (Split System: Heat Pump with Remote Outdoor Unit-Air-Source) | N/A
213069413 | Central Heat Pump | ACIQ | DLCURAH36ABK |  |  | EA*4X43L21A* | *92ESN0802120A* | 37400 |  |  | 16 | 8.5 | 38500 |  |  | 34800 | 90.39% | 2.14 | Both | 780 | 3.12 | HRCU-A-CB (Split System: Heat Pump with Remote Outdoor Unit-Air-Source) | N/A
214239390 | Central Heat Pump | KEEPRITE | CVH837GKA2* |  |  | EN(A,D,W)4X60L24**+WALLCON | *97CMN1002122B* | 32800 |  |  | 18.5 | 8.1 | 32200 |  |  | 24600 | 76.4% | 1.98 | Both | 682.5 | 2.73 | HRCU-A-CB (Split System: Heat Pump with Remote Outdoor Unit-Air-Source) | No
213077188 | Central Heat Pump | ARCOAIRE | DLCURAH36ABK |  |  | EA*4X48L24A* | *96VSN1002120B* | 35800 |  |  | 16 | 8.5 | 38000 |  |  | 34800 | 91.58% | 2.02 | Both | 745 | 2.98 | HRCU-A-CB (Split System: Heat Pump with Remote Outdoor Unit-Air-Source) | N/A
213070812 | Central Heat Pump | ACIQ | DLCURAH24ABK |  |  | EA*4X37L21A* | *80ES(N,L)0701712A* | 25000 |  |  | 16.5 | 8.5 | 25600 |  |  | 20800 | 81.25% | 1.76 | Both | 520 | 2.08 | HRCU-A-CB (Split System: Heat Pump with Remote Outdoor Unit-Air-Source) | N/A
211243495 | Central Heat Pump | ARCOAIRE | DLCURAH24ABK |  |  | EA*4X37L21A* | *80ES(N,L)0451712A* | 24800 |  |  | 17 | 8.5 | 25400 |  |  | 21000 | 82.68% | 1.76 | Both | 517.5 | 2.07 | HRCU-A-CB (Split System: Heat Pump with Remote Outdoor Unit-Air-Source) | N/A
214573235 | Central Heat Pump | KEEPRITE | CVH837GKA** |  |  | EHD4X48AAL+WALLCON | *97CMN0802120B* | 32600 |  |  | 17 | 8.5 | 32800 |  |  | 25000 | 76.22% | 1.98 | Both | 680 | 2.72 | HRCU-A-CB (Split System: Heat Pump with Remote Outdoor Unit-Air-Source) | N/A
212989613 | Central Heat Pump | ARCOAIRE | DLCURAH24ABK |  |  | EA*4X37L21A* | *95MSU0802120A* | 24000 |  |  | 17.5 | 8.5 | 25200 |  |  | 21800 | 86.51% | 1.82 | Both | 500 | 2 | HRCU-A-CB (Split System: Heat Pump with Remote Outdoor Unit-Air-Source) | N/A
214573015 | Central Heat Pump | KEEPRITE | CVH837GKA** |  |  | EA*4X61L24A*+WALLCON | *80CTL0702120B* | 33200 |  |  | 18 | 8.5 | 32000 |  |  | 24800 | 77.5% | 2 | Both | 692.5 | 2.77 | HRCU-A-CB (Split System: Heat Pump with Remote Outdoor Unit-Air-Source) | N/A
214572565 | Central Heat Pump | KEEPRITE | CVH837GKA** |  |  | EA*4X37L21A*+WALLCON | *97CMN0602120B* | 32800 |  |  | 17 | 8.5 | 33000 |  |  | 25400 | 76.97% | 1.98 | Both | 682.5 | 2.73 | HRCU-A-CB (Split System: Heat Pump with Remote Outdoor Unit-Air-Source) | N/A
214239550 | Central Heat Pump | KEEPRITE | CVH837GKA** |  |  | EN(A,D)4X36L21**+WALLCON | *80CTL0902120B* | 31400 |  |  | 17 | 8.1 | 33000 |  |  | 24000 | 72.73% | 1.84 | Both | 655 | 2.62 | HRCU-A-CB (Split System: Heat Pump with Remote Outdoor Unit-Air-Source) | N/A
214398074 | Central Heat Pump | CHAMPION HEATING AND COOLING | HH836E2S11 |  |  | CTM48C5CFS1 | TM9E100C16MP12 | 32600 |  |  | 18 | 8.5 | 31000 |  |  | 25400 | 81.94% | 2 | Both | 680 | 2.72 | HRCU-A-CB (Split System: Heat Pump with Remote Outdoor Unit-Air-Source) | N/A
211387438 | Central Heat Pump | FRASER-JOHNSTON | HMH72B341 |  |  | XAHC36DBCN1 | TM9V100C16MP12 | 33800 |  |  | 17 | 8.1 | 33400 |  |  | 23600 | 70.66% | 2.06 | Both | 705 | 2.82 | HRCU-A-CB (Split System: Heat Pump with Remote Outdoor Unit-Air-Source) | N/A
211395505 | Central Heat Pump | CHAMPION HEATING AND COOLING | HMH72B341 |  |  | XAHC48FBCN1 | TM9V080B12MP12 | 32800 |  |  | 16 | 8.1 | 32200 |  |  | 23600 | 73.29% | 2.02 | Both | 682.5 | 2.73 | HRCU-A-CB (Split System: Heat Pump with Remote Outdoor Unit-Air-Source) | N/A
211397110 | Central Heat Pump | CHAMPION HEATING AND COOLING | HMH72B341 |  |  | XAHC48FXXN1+TXV | TPLC120C20MP13 | 33800 |  |  | 16.5 | 8.5 | 32400 |  |  | 23800 | 73.46% | 2.06 | Both | 705 | 2.82 | HRCU-A-CB (Split System: Heat Pump with Remote Outdoor Unit-Air-Source) | N/A
211387753 | Central Heat Pump | CHAMPION HEATING AND COOLING | HMH72B341 |  |  | XAHB36DXXN1+TXV | TP9C080B12MP13 | 33200 |  |  | 16.5 | 8.1 | 33400 |  |  | 23600 | 70.66% | 2 | Both | 692.5 | 2.77 | HRCU-A-CB (Split System: Heat Pump with Remote Outdoor Unit-Air-Source) | N/A
212969999 | Central Heat Pump | ARCOAIRE | DLCURAH18ABK |  |  | EA*4X30L17A* | *80VSL0701716B* | 17500 |  |  | 16.5 | 8.5 | 18000 |  |  | 18700 | 103.9% | 2.26 | Both | 365 | 1.46 | HRCU-A-CB (Split System: Heat Pump with Remote Outdoor Unit-Air-Source) | N/A
206135646 | Central Heat Pump | ARCOAIRE | HVH837GKA** |  |  | EA*4X36L17A*+WALLCON | *80CSU0401712A* | 31400 |  |  | 17 | 8.1 | 33200 |  |  | 24400 | 73.49% | 1.86 | Both | 655 | 2.62 | HRCU-A-CB (Split System: Heat Pump with Remote Outdoor Unit-Air-Source) | N/A
213067310 | Central Heat Pump | ACIQ | HVH825GKA3* |  |  | EA*4X43L21A*+WALLCON | *96CTN0601714A* | 24400 |  |  | 16.5 | 8.1 | 21200 |  |  | 16700 | 78.77% | 2.02 | Both | 507.5 | 2.03 | HRCU-A-CB (Split System: Heat Pump with Remote Outdoor Unit-Air-Source) | N/A
205751067 | Central Heat Pump | ARCOAIRE | HVH837GKA** |  |  | EA*4X37L21A*+WALLCON | *97CMN1002122A* | 33000 |  |  | 17.5 | 8.5 | 33000 |  |  | 25200 | 76.36% | 2 | Both | 687.5 | 2.75 | HRCU-A-CB (Split System: Heat Pump with Remote Outdoor Unit-Air-Source) | No
213067301 | Central Heat Pump | ACIQ | HVH825GKA3* |  |  | EA*4X42L24A*+WALLCON | *97CMN0602120A* | 23600 |  |  | 16.5 | 8.1 | 21400 |  |  | 16700 | 78.04% | 1.96 | Both | 492.5 | 1.97 | HRCU-A-CB (Split System: Heat Pump with Remote Outdoor Unit-Air-Source) | N/A
213067319 | Central Heat Pump | ACIQ | HVH825GKA3* |  |  | EA*4X48L21A*+WALLCON | *95CSU1002122A* | 24200 |  |  | 17 | 8.1 | 21000 |  |  | 16500 | 78.57% | 2.02 | Both | 505 | 2.02 | HRCU-A-CB (Split System: Heat Pump with Remote Outdoor Unit-Air-Source) | N/A
215319167 | Central Heat Pump | LPS Legacy | D5CUHAH18AAK |  |  | D5FUAAH18XAK |  | 18000 |  |  | 19 | 9.8 | 19000 |  |  | 18000 | 94.74% | 2 | Both | 375 | 1.5 | HRCU-A-CB (Split System: Heat Pump with Remote Outdoor Unit-Air-Source) | Yes
207454632 | Central Heat Pump | BOSCH | BOVA-36HDN1-M20G |  |  | BMA*2430ANTD | BGH96M060B3B | 23800 |  |  | 18 | 9 | 24000 |  |  | 17200 | 71.67% | 1.85 | Both | 495 | 1.98 | HRCU-A-CB (Split System: Heat Pump with Remote Outdoor Unit-Air-Source) | Both
214242312 | Central Heat Pump | KEEPRITE | CVH825GKA3* |  |  | EN(A,D,W)4X48L21**+WALLCON | *96CTN0801714B* | 24000 |  |  | 17 | 8.1 | 21400 |  |  | 16600 | 77.57% | 2 | Both | 500 | 2 | HRCU-A-CB (Split System: Heat Pump with Remote Outdoor Unit-Air-Source) | N/A
214242182 | Central Heat Pump | KEEPRITE | CVH825GKA3* |  |  | EN(A,D,W)4X42L21**+WALLCON | *96CTN0601714B* | 23600 |  |  | 16 | 8.1 | 21600 |  |  | 16700 | 77.31% | 1.94 | Both | 492.5 | 1.97 | HRCU-A-CB (Split System: Heat Pump with Remote Outdoor Unit-Air-Source) | N/A
206767699 | Central Heat Pump | KEEPRITE | CVH825GKA3* |  |  | EHD4X36AAL+WALLCON | *95CSU0802120A* | 24000 |  |  | 16 | 8.1 | 21400 |  |  | 16600 | 77.57% | 1.98 | Both | 500 | 2 | HRCU-A-CB (Split System: Heat Pump with Remote Outdoor Unit-Air-Source) | N/A
214242282 | Central Heat Pump | KEEPRITE | CVH825GKA3* |  |  | EN(A,D,W)4X48L21**+WALLCON | *97CMN0801714B* | 24000 |  |  | 16.5 | 8.1 | 21400 |  |  | 16600 | 77.57% | 2 | Both | 500 | 2 | HRCU-A-CB (Split System: Heat Pump with Remote Outdoor Unit-Air-Source) | N/A
214571135 | Central Heat Pump | KEEPRITE | CVH825GKA3* |  |  | EN(A,D)4X36L21**+WALLCON | *97CMN0802120B* | 23400 |  |  | 16.5 | 8.1 | 21600 |  |  | 16700 | 77.31% | 1.92 | Both | 487.5 | 1.95 | HRCU-A-CB (Split System: Heat Pump with Remote Outdoor Unit-Air-Source) | N/A
214875995 | Central Heat Pump | CHAMPION HEATING AND COOLING | HMH72B341 |  |  | XAFC36DBCN1+JMC17C2SN1 |  | 34000 |  |  | 18 | 8.5 | 34000 |  |  | 23800 | 70% | 2 | Both | 707.5 | 2.83 | HRCU-A-CB (Split System: Heat Pump with Remote Outdoor Unit-Air-Source) | N/A
213298028 | Central Heat Pump | COLEMAN | HMH72B341 |  |  | XAFC36DBCN1 | Z8ES080C16SMPS1 | 34000 |  |  | 18 | 8.5 | 33400 |  |  | 24200 | 72.46% | 2.14 | Both | 707.5 | 2.83 | HRCU-A-CB (Split System: Heat Pump with Remote Outdoor Unit-Air-Source) | N/A
211390637 | Central Heat Pump | FRASER-JOHNSTON | HMH72B341 |  |  | XAFC36DBCN1 | TM8V080B12MP12 | 33800 |  |  | 17 | 8.1 | 34000 |  |  | 24200 | 71.18% | 2.04 | Both | 705 | 2.82 | HRCU-A-CB (Split System: Heat Pump with Remote Outdoor Unit-Air-Source) | N/A
211388463 | Central Heat Pump | CHAMPION HEATING AND COOLING | HMH72B341 |  |  | XAHB36DXXN1+TXV | TM9V040A10MP12 | 32400 |  |  | 16.5 | 8.1 | 32600 |  |  | 23000 | 70.55% | 1.96 | Both | 675 | 2.7 | HRCU-A-CB (Split System: Heat Pump with Remote Outdoor Unit-Air-Source) | N/A
213297861 | Central Heat Pump | CHAMPION HEATING AND COOLING | HMH72B341 |  |  | XAFC30CXXN1+TXV | Z9ET080B12SMPS1 | 32800 |  |  | 18.5 | 8.1 | 33000 |  |  | 23400 | 70.91% | 2.02 | Both | 682.5 | 2.73 | HRCU-A-CB (Split System: Heat Pump with Remote Outdoor Unit-Air-Source) | N/A
211394729 | Central Heat Pump | CHAMPION HEATING AND COOLING | HMH72B341 |  |  | XAHD48FBCN1 | TM9V100C16MP12 | 33000 |  |  | 16 | 8.5 | 31800 |  |  | 23200 | 72.96% | 2.04 | Both | 687.5 | 2.75 | HRCU-A-CB (Split System: Heat Pump with Remote Outdoor Unit-Air-Source) | N/A
211390768 | Central Heat Pump | CHAMPION HEATING AND COOLING | HMH72B341 |  |  | XAFB36DBCN1 | TPLC080B12MP13 | 33600 |  |  | 17 | 8.1 | 33600 |  |  | 23600 | 70.24% | 2.02 | Both | 700 | 2.8 | HRCU-A-CB (Split System: Heat Pump with Remote Outdoor Unit-Air-Source) | N/A
213297678 | Central Heat Pump | COLEMAN | HMH72B341 |  |  | XAFC36DXXN1+TXV | Z9ET100C16SMPS1 | 34000 |  |  | 18.5 | 8.1 | 33400 |  |  | 24400 | 73.05% | 2.08 | Both | 707.5 | 2.83 | HRCU-A-CB (Split System: Heat Pump with Remote Outdoor Unit-Air-Source) | N/A
205751083 | Central Heat Pump | ARCOAIRE | HVH837GKA** |  |  | EA*4X37L21A*+WALLCON | *96CTN1002122A* | 33000 |  |  | 17.5 | 8.5 | 33000 |  |  | 25200 | 76.36% | 2 | Both | 687.5 | 2.75 | HRCU-A-CB (Split System: Heat Pump with Remote Outdoor Unit-Air-Source) | No
206135796 | Central Heat Pump | ARCOAIRE | HVH837GKA** |  |  | EA*4X48L21A*+WALLCON | *80CSU1002120A* | 32200 |  |  | 17.5 | 8.1 | 32600 |  |  | 25000 | 76.69% | 1.98 | Both | 670 | 2.68 | HRCU-A-CB (Split System: Heat Pump with Remote Outdoor Unit-Air-Source) | N/A
213067305 | Central Heat Pump | ACIQ | HVH825GKA3* |  |  | EA*4X43L21A*+WALLCON | *80CSU0401712A* | 24400 |  |  | 17 | 8.5 | 21200 |  |  | 16600 | 78.3% | 2.04 | Both | 507.5 | 2.03 | HRCU-A-CB (Split System: Heat Pump with Remote Outdoor Unit-Air-Source) | N/A
206136278 | Central Heat Pump | ARCOAIRE | HVH837GKA** |  |  | EN(A,D,W)4X48L21**+WALLCON | *95CSU0802120A* | 32400 |  |  | 17.5 | 8.1 | 32800 |  |  | 24800 | 75.61% | 1.96 | Both | 675 | 2.7 | HRCU-A-CB (Split System: Heat Pump with Remote Outdoor Unit-Air-Source) | No
213067307 | Central Heat Pump | ACIQ | HVH825GKA3* |  |  | EA*4X43L21A*+WALLCON | *80CSU1002120A* | 24400 |  |  | 16.5 | 8.1 | 21200 |  |  | 16700 | 78.77% | 2.02 | Both | 507.5 | 2.03 | HRCU-A-CB (Split System: Heat Pump with Remote Outdoor Unit-Air-Source) | N/A
206765567 | Central Heat Pump | ARCOAIRE | HVH825GKA3* |  |  | EA*4X30L14A*+WALLCON | *80CTL0701412A* | 23400 |  |  | 17 | 8.1 | 21600 |  |  | 16700 | 77.31% | 1.92 | Both | 487.5 | 1.95 | HRCU-A-CB (Split System: Heat Pump with Remote Outdoor Unit-Air-Source) | N/A
206135968 | Central Heat Pump | ARCOAIRE | HVH837GKA** |  |  | EHD4X42AAL+WALLCON | *80CSU0401712A* | 32400 |  |  | 17 | 8.1 | 33200 |  |  | 24800 | 74.7% | 1.96 | Both | 675 | 2.7 | HRCU-A-CB (Split System: Heat Pump with Remote Outdoor Unit-Air-Source) | N/A
213069406 | Central Heat Pump | ACIQ | DLCURAH36ABK |  |  | EA*4X43L21A* | *80ESU0601716A | 37200 |  |  | 16 | 8.5 | 38500 |  |  | 34800 | 90.39% | 2.12 | Both | 775 | 3.1 | HRCU-A-CB (Split System: Heat Pump with Remote Outdoor Unit-Air-Source) | N/A
213069415 | Central Heat Pump | ACIQ | DLCURAH36ABK |  |  | EA*4X43L21A* | *92ESN1002122A* | 37400 |  |  | 15.2 | 8.5 | 39000 |  |  | 35000 | 89.74% | 2.16 | Both | 780 | 3.12 | HRCU-A-CB (Split System: Heat Pump with Remote Outdoor Unit-Air-Source) | N/A
213069410 | Central Heat Pump | ACIQ | DLCURAH36ABK |  |  | EA*4X43L21A* | *80VTL0902120A* | 36200 |  |  | 16 | 8.5 | 38500 |  |  | 34800 | 90.39% | 2.06 | Both | 755 | 3.02 | HRCU-A-CB (Split System: Heat Pump with Remote Outdoor Unit-Air-Source) | N/A
213069412 | Central Heat Pump | ACIQ | DLCURAH36ABK |  |  | EA*4X43L21A* | *92ESN0601714A* | 36400 |  |  | 16 | 8.5 | 38500 |  |  | 34800 | 90.39% | 2.08 | Both | 757.5 | 3.03 | HRCU-A-CB (Split System: Heat Pump with Remote Outdoor Unit-Air-Source) | N/A
213069393 | Central Heat Pump | ACIQ | DLCURAH36ABK |  |  | EA*4X42L24A* | OMV154L20A | 36200 |  |  | 16 | 8.1 | 39500 |  |  | 35200 | 89.11% | 1.92 | Both | 755 | 3.02 | HRCU-A-CB (Split System: Heat Pump with Remote Outdoor Unit-Air-Source) | N/A
210597352 | Central Heat Pump | KEEPRITE | CVH837GKA** |  |  | EA*4X36L21A*+WALLCON | *80CSU1002120A* | 31400 |  |  | 17 | 8.1 | 33200 |  |  | 24200 | 72.89% | 1.86 | Both | 655 | 2.62 | HRCU-A-CB (Split System: Heat Pump with Remote Outdoor Unit-Air-Source) | N/A
214572965 | Central Heat Pump | KEEPRITE | CVH837GKA** |  |  | EA*4X61L21A*+WALLCON | *95CSU0802120B* | 33200 |  |  | 17.5 | 8.5 | 32000 |  |  | 25000 | 78.12% | 2 | Both | 692.5 | 2.77 | HRCU-A-CB (Split System: Heat Pump with Remote Outdoor Unit-Air-Source) | N/A
211243475 | Central Heat Pump | ARCOAIRE | DLCURAH24ABK |  |  | EA*4X37L21A* | *96VTN1002120A* | 24400 |  |  | 17 | 8.5 | 25200 |  |  | 21200 | 84.13% | 1.78 | Both | 507.5 | 2.03 | HRCU-A-CB (Split System: Heat Pump with Remote Outdoor Unit-Air-Source) | N/A
212975720 | Central Heat Pump | ARCOAIRE | DLCURAH24ABK |  |  | EN(A,D)4X24L17** | *96VTN0601412B* | 23200 |  |  | 16.5 | 8.5 | 26800 |  |  | 25400 | 94.78% | 2.12 | Both | 482.5 | 1.93 | HRCU-A-CB (Split System: Heat Pump with Remote Outdoor Unit-Air-Source) | N/A
214572595 | Central Heat Pump | KEEPRITE | CVH837GKA** |  |  | EA*4X42L21A*+WALLCON | *80CTL0702120B* | 31800 |  |  | 17 | 8.5 | 33000 |  |  | 24400 | 73.94% | 1.9 | Both | 662.5 | 2.65 | HRCU-A-CB (Split System: Heat Pump with Remote Outdoor Unit-Air-Source) | N/A
214573215 | Central Heat Pump | KEEPRITE | CVH837GKA** |  |  | EHD4X48AAL+WALLCON | *95CSU1002122B* | 32600 |  |  | 17.5 | 8.5 | 32600 |  |  | 24800 | 76.07% | 1.98 | Both | 680 | 2.72 | HRCU-A-CB (Split System: Heat Pump with Remote Outdoor Unit-Air-Source) | N/A
214572665 | Central Heat Pump | KEEPRITE | CVH837GKA** |  |  | EA*4X42L24A*+WALLCON | *95CSU0802120B* | 31800 |  |  | 17 | 8.5 | 33000 |  |  | 24400 | 73.94% | 1.9 | Both | 662.5 | 2.65 | HRCU-A-CB (Split System: Heat Pump with Remote Outdoor Unit-Air-Source) | N/A
212972474 | Central Heat Pump | ARCOAIRE | DLCURAH30ABK |  |  | EA*4X42L24A* | *80VTL1102122B* | 29800 |  |  | 15.2 | 8.1 | 34200 |  |  | 27600 | 80.7% | 1.8 | Both | 620 | 2.48 | HRCU-A-CB (Split System: Heat Pump with Remote Outdoor Unit-Air-Source) | N/A
212989061 | Central Heat Pump | ARCOAIRE | DLCURAH30ABK |  |  | EA*4X43L21A* | *95MSU0601716A* | 30600 |  |  | 15.2 | 8.5 | 33600 |  |  | 26400 | 78.57% | 1.86 | Both | 637.5 | 2.55 | HRCU-A-CB (Split System: Heat Pump with Remote Outdoor Unit-Air-Source) | N/A
214876039 | Central Heat Pump | CHAMPION HEATING AND COOLING | HMH72B341 |  |  | XAFC36DBCN1+JMC16C2SN1 |  | 34000 |  |  | 18.5 | 8.5 | 34000 |  |  | 23800 | 70% | 2 | Both | 707.5 | 2.83 | HRCU-A-CB (Split System: Heat Pump with Remote Outdoor Unit-Air-Source) | N/A
213297303 | Central Heat Pump | COLEMAN | HMH72B341 |  |  | XAFC36DBCN1 | Z8ET100C16LMPS1 | 34000 |  |  | 18 | 8.5 | 33400 |  |  | 24200 | 72.46% | 2.12 | Both | 707.5 | 2.83 | HRCU-A-CB (Split System: Heat Pump with Remote Outdoor Unit-Air-Source) | N/A
211394573 | Central Heat Pump | FRASER-JOHNSTON | HMH72B341 |  |  | XAFD48FBCN1 | TP9C100C20MP13 | 34000 |  |  | 16.5 | 8.5 | 33000 |  |  | 24200 | 73.33% | 2.1 | Both | 707.5 | 2.83 | HRCU-A-CB (Split System: Heat Pump with Remote Outdoor Unit-Air-Source) | N/A
211387517 | Central Heat Pump | CHAMPION HEATING AND COOLING | HMH72B341 |  |  | XAFC36DXXN1+TXV | TP9C100C16MP13 | 34000 |  |  | 17.5 | 8.5 | 34000 |  |  | 24000 | 70.59% | 2.1 | Both | 707.5 | 2.83 | HRCU-A-CB (Split System: Heat Pump with Remote Outdoor Unit-Air-Source) | N/A
213297268 | Central Heat Pump | COLEMAN | HMH72B341 |  |  | XAFB36DBCN1 | Z9ES080B12SMPS1 | 33200 |  |  | 17 | 8.5 | 32200 |  |  | 22600 | 70.19% | 1.8 | Both | 692.5 | 2.77 | HRCU-A-CB (Split System: Heat Pump with Remote Outdoor Unit-Air-Source) | N/A
213297323 | Central Heat Pump | COLEMAN | HMH72B341 |  |  | XAHC30CXXN1+TXV | Z8ES120C16SMPS1 | 32600 |  |  | 17 | 8.5 | 32000 |  |  | 22600 | 70.62% | 2.04 | Both | 680 | 2.72 | HRCU-A-CB (Split System: Heat Pump with Remote Outdoor Unit-Air-Source) | N/A
211390783 | Central Heat Pump | CHAMPION HEATING AND COOLING | HMH72B341 |  |  | XAUB36DXXN1+TXV | TPLC080B12MP13 | 33600 |  |  | 17 | 8.1 | 33600 |  |  | 23600 | 70.24% | 2.02 | Both | 700 | 2.8 | HRCU-A-CB (Split System: Heat Pump with Remote Outdoor Unit-Air-Source) | N/A
206133368 | Central Heat Pump | ARCOAIRE | HVH825GKA2* |  |  | EA*4X36L17A*+WALLCON | *80CSU0601716A* | 23600 |  |  | 16.5 | 8.1 | 21400 |  |  | 16700 | 78.04% | 1.94 | Both | 492.5 | 1.97 | HRCU-A-CB (Split System: Heat Pump with Remote Outdoor Unit-Air-Source) | N/A
205750689 | Central Heat Pump | ARCOAIRE | HVH825GKA2* |  |  | EA*4X37L21A*+WALLCON | *97CMN0801714A* | 24400 |  |  | 16.5 | 8.1 | 21200 |  |  | 16700 | 78.77% | 2.02 | Both | 507.5 | 2.03 | HRCU-A-CB (Split System: Heat Pump with Remote Outdoor Unit-Air-Source) | N/A
214397936 | Central Heat Pump | CHAMPION HEATING AND COOLING | HH824E2S11 |  |  | CTF30A5ADS1 | TM9E060A10MP12 | 23000 |  |  | 17 | 9 | 23000 |  |  | 18100 | 78.7% | 2 | Both | 480 | 1.92 | HRCU-A-CB (Split System: Heat Pump with Remote Outdoor Unit-Air-Source) | N/A
206133820 | Central Heat Pump | ARCOAIRE | HVH825GKA2* |  |  | EA*4X37L21A*+WALLCON | *95CSU0802120A* | 24400 |  |  | 17 | 8.5 | 21200 |  |  | 16600 | 78.3% | 2.04 | Both | 507.5 | 2.03 | HRCU-A-CB (Split System: Heat Pump with Remote Outdoor Unit-Air-Source) | N/A
206133388 | Central Heat Pump | ARCOAIRE | HVH825GKA2* |  |  | EA*4X36L21A*+WALLCON | *80CSU0601716A* | 23600 |  |  | 16.5 | 8.1 | 21400 |  |  | 16600 | 77.57% | 1.94 | Both | 492.5 | 1.97 | HRCU-A-CB (Split System: Heat Pump with Remote Outdoor Unit-Air-Source) | N/A
206133986 | Central Heat Pump | ARCOAIRE | HVH825GKA2* |  |  | EHD4X36AAL+WALLCON | *95CSU0802120A* | 24000 |  |  | 16 | 8.1 | 21400 |  |  | 16600 | 77.57% | 1.98 | Both | 500 | 2 | HRCU-A-CB (Split System: Heat Pump with Remote Outdoor Unit-Air-Source) | N/A
214397941 | Central Heat Pump | CHAMPION HEATING AND COOLING | HH824E2S11 |  |  | CTF30A5ADS1 | TM8E040A12MP11 | 23000 |  |  | 17 | 9 | 22600 |  |  | 17200 | 76.11% | 2 | Both | 480 | 1.92 | HRCU-A-CB (Split System: Heat Pump with Remote Outdoor Unit-Air-Source) | Both
211385828 | Central Heat Pump | COLEMAN | HMH72B341 |  |  | XAFC48FXXN1+TXV | TM8E080C16MP11 | 33400 |  |  | 17 | 8.5 | 32200 |  |  | 23400 | 72.67% | 2.06 | Both | 695 | 2.78 | HRCU-A-CB (Split System: Heat Pump with Remote Outdoor Unit-Air-Source) | N/A
211394741 | Central Heat Pump | FRASER-JOHNSTON | HMH72B341 |  |  | XAHD48FBCN1 | TP9C100C16MP13 | 33000 |  |  | 16 | 8.5 | 31800 |  |  | 23200 | 72.96% | 2.04 | Both | 687.5 | 2.75 | HRCU-A-CB (Split System: Heat Pump with Remote Outdoor Unit-Air-Source) | N/A
213297041 | Central Heat Pump | CHAMPION HEATING AND COOLING | HMH72B341 |  |  | XAHC36DXXN1+TXV | Z9ES080B12SMPS1 | 33000 |  |  | 16.5 | 8.1 | 32200 |  |  | 22800 | 70.81% | 2 | Both | 687.5 | 2.75 | HRCU-A-CB (Split System: Heat Pump with Remote Outdoor Unit-Air-Source) | N/A
213298023 | Central Heat Pump | COLEMAN | HMH72B341 |  |  | XAFC36DXXN1+TXV | Z8ES080C16LMPS1 | 34000 |  |  | 18 | 8.5 | 33400 |  |  | 24200 | 72.46% | 2.14 | Both | 707.5 | 2.83 | HRCU-A-CB (Split System: Heat Pump with Remote Outdoor Unit-Air-Source) | N/A
211387451 | Central Heat Pump | FRASER-JOHNSTON | HMH72B341 |  |  | XAHC36DBCN1 | TP9C100C16MP13 | 33800 |  |  | 17 | 8.1 | 33400 |  |  | 23600 | 70.66% | 2.06 | Both | 705 | 2.82 | HRCU-A-CB (Split System: Heat Pump with Remote Outdoor Unit-Air-Source) | N/A
211388072 | Central Heat Pump | FRASER-JOHNSTON | HMH72B341 |  |  | XAHC36DBCN1 | TP9C060B12MP13 | 33200 |  |  | 17 | 8.1 | 33400 |  |  | 23800 | 71.26% | 2 | Both | 692.5 | 2.77 | HRCU-A-CB (Split System: Heat Pump with Remote Outdoor Unit-Air-Source) | N/A
211387336 | Central Heat Pump | FRASER-JOHNSTON | HMH72B341 |  |  | XAFC36DBCN1 | TM9V100C20MP12 | 34000 |  |  | 17.5 | 8.1 | 34000 |  |  | 24800 | 72.94% | 2.12 | Both | 707.5 | 2.83 | HRCU-A-CB (Split System: Heat Pump with Remote Outdoor Unit-Air-Source) | N/A
205750641 | Central Heat Pump | ARCOAIRE | HVH825GKA2* |  |  | EA*4X37L21A*+WALLCON | *80CTL0701716A* | 24400 |  |  | 17 | 8.5 | 21200 |  |  | 16600 | 78.3% | 2.02 | Both | 507.5 | 2.03 | HRCU-A-CB (Split System: Heat Pump with Remote Outdoor Unit-Air-Source) | N/A
214650790 | Central Heat Pump | LUXAIRE | HH824E2S11 |  |  | CTU30B5XCS1+TXV | TM9V060B12MP12 | 23000 |  |  | 17 | 9 | 23000 |  |  | 18000 | 78.26% | 2 | Both | 480 | 1.92 | HRCU-A-CB (Split System: Heat Pump with Remote Outdoor Unit-Air-Source) | N/A
206133650 | Central Heat Pump | ARCOAIRE | HVH825GKA2* |  |  | EHD4X30AAL+WALLCON | *80CSU0401712A* | 23800 |  |  | 16 | 8.1 | 21800 |  |  | 16800 | 77.06% | 1.98 | Both | 495 | 1.98 | HRCU-A-CB (Split System: Heat Pump with Remote Outdoor Unit-Air-Source) | N/A
206133810 | Central Heat Pump | ARCOAIRE | HVH825GKA2* |  |  | EA*4X37L21A*+WALLCON | *95CSU0601716A* | 24400 |  |  | 16.5 | 8.1 | 21400 |  |  | 16700 | 78.04% | 2.02 | Both | 507.5 | 2.03 | HRCU-A-CB (Split System: Heat Pump with Remote Outdoor Unit-Air-Source) | N/A
205750633 | Central Heat Pump | ARCOAIRE | HVH825GKA2* |  |  | EA*4X37L21A*+WALLCON | *80CTL0451712A* | 24200 |  |  | 16.5 | 8.1 | 21200 |  |  | 16700 | 78.77% | 2 | Both | 505 | 2.02 | HRCU-A-CB (Split System: Heat Pump with Remote Outdoor Unit-Air-Source) | N/A
213062603 | Central Heat Pump | ACIQ | HVH825GKA2* |  |  | EA*4X36L17A*+WALLCON | *97CMN0601714A* | 23400 |  |  | 16 | 8.1 | 21600 |  |  | 16800 | 77.78% | 1.92 | Both | 487.5 | 1.95 | HRCU-A-CB (Split System: Heat Pump with Remote Outdoor Unit-Air-Source) | N/A
213062612 | Central Heat Pump | ACIQ | HVH825GKA2* |  |  | EA*4X36L21A*+WALLCON | *97CMN0801714A* | 23600 |  |  | 16.5 | 8.1 | 21600 |  |  | 16700 | 77.31% | 1.92 | Both | 492.5 | 1.97 | HRCU-A-CB (Split System: Heat Pump with Remote Outdoor Unit-Air-Source) | N/A
213067313 | Central Heat Pump | ACIQ | HVH825GKA3* |  |  | EA*4X43L21A*+WALLCON | *97CMN0801714A* | 24400 |  |  | 16.5 | 8.1 | 21200 |  |  | 16700 | 78.77% | 2.02 | Both | 507.5 | 2.03 | HRCU-A-CB (Split System: Heat Pump with Remote Outdoor Unit-Air-Source) | N/A
213067314 | Central Heat Pump | ACIQ | HVH825GKA3* |  |  | EA*4X43L21A*+WALLCON | *97CMN1002122A* | 24400 |  |  | 16.5 | 8.5 | 21200 |  |  | 16600 | 78.3% | 2.04 | Both | 507.5 | 2.03 | HRCU-A-CB (Split System: Heat Pump with Remote Outdoor Unit-Air-Source) | N/A
206135736 | Central Heat Pump | ARCOAIRE | HVH837GKA** |  |  | EA*4X43L21A*+WALLCON | *80CSU0601716A* | 32800 |  |  | 17.5 | 8.5 | 33000 |  |  | 25200 | 76.36% | 1.98 | Both | 682.5 | 2.73 | HRCU-A-CB (Split System: Heat Pump with Remote Outdoor Unit-Air-Source) | N/A
205751091 | Central Heat Pump | ARCOAIRE | HVH837GKA** |  |  | EA*4X37L21A*+WALLCON | *80CTL0901716A* | 33000 |  |  | 18 | 8.5 | 32800 |  |  | 25000 | 76.22% | 2 | Both | 687.5 | 2.75 | HRCU-A-CB (Split System: Heat Pump with Remote Outdoor Unit-Air-Source) | No
206765891 | Central Heat Pump | ARCOAIRE | HVH825GKA3* |  |  | EA*4X37L17A*+WALLCON | *97CMN0601714A* | 24000 |  |  | 16 | 8.1 | 21600 |  |  | 16900 | 78.24% | 1.98 | Both | 500 | 2 | HRCU-A-CB (Split System: Heat Pump with Remote Outdoor Unit-Air-Source) | N/A
206136188 | Central Heat Pump | ARCOAIRE | HVH837GKA** |  |  | EA*4X48L24A*+WALLCON | *95CSU0802120A* | 32400 |  |  | 17.5 | 8.5 | 32400 |  |  | 24800 | 76.54% | 2 | Both | 675 | 2.7 | HRCU-A-CB (Split System: Heat Pump with Remote Outdoor Unit-Air-Source) | N/A
206136038 | Central Heat Pump | ARCOAIRE | HVH837GKA** |  |  | EHD4X48AAL+WALLCON | *80CSU1002120A* | 32600 |  |  | 17 | 8.1 | 33000 |  |  | 25000 | 75.76% | 1.96 | Both | 680 | 2.72 | HRCU-A-CB (Split System: Heat Pump with Remote Outdoor Unit-Air-Source) | N/A
212973025 | Central Heat Pump | ARCOAIRE | DLCURAH18ABK |  |  | EA*4X24L17A* | *96VSN0401712B* | 17200 |  |  | 16 | 8.5 | 18200 |  |  | 19400 | 106.6% | 2.34 | Both | 357.5 | 1.43 | HRCU-A-CB (Split System: Heat Pump with Remote Outdoor Unit-Air-Source) | N/A
213067308 | Central Heat Pump | ACIQ | HVH825GKA3* |  |  | EA*4X43L21A*+WALLCON | *80CTL0451712A* | 24200 |  |  | 16.5 | 8.1 | 21600 |  |  | 16800 | 77.78% | 2 | Both | 505 | 2.02 | HRCU-A-CB (Split System: Heat Pump with Remote Outdoor Unit-Air-Source) | N/A
213067317 | Central Heat Pump | ACIQ | HVH825GKA3* |  |  | EA*4X48L21A*+WALLCON | *95CSU0601716A* | 24000 |  |  | 16.5 | 8.1 | 21000 |  |  | 16600 | 79.05% | 2 | Both | 500 | 2 | HRCU-A-CB (Split System: Heat Pump with Remote Outdoor Unit-Air-Source) | N/A
213067326 | Central Heat Pump | ACIQ | HVH825GKA3* |  |  | EA*4X48L21A*+WALLCON | *96CTN0801714A* | 24000 |  |  | 16.5 | 8.1 | 21000 |  |  | 16600 | 79.05% | 2 | Both | 500 | 2 | HRCU-A-CB (Split System: Heat Pump with Remote Outdoor Unit-Air-Source) | N/A
211262679 | Central Heat Pump | ARCOAIRE | DLCURAH18ABK |  |  | EN(A,D)4X24L14** | *95ESN0261410A* | 18000 |  |  | 15.5 | 8.5 | 19000 |  |  | 18700 | 98.42% | 2.24 | Both | 375 | 1.5 | HRCU-A-CB (Split System: Heat Pump with Remote Outdoor Unit-Air-Source) | N/A
213067318 | Central Heat Pump | ACIQ | HVH825GKA3* |  |  | EA*4X48L21A*+WALLCON | *95CSU0802120A* | 24200 |  |  | 17 | 8.1 | 21000 |  |  | 16500 | 78.57% | 2.02 | Both | 505 | 2.02 | HRCU-A-CB (Split System: Heat Pump with Remote Outdoor Unit-Air-Source) | N/A
206135756 | Central Heat Pump | ARCOAIRE | HVH837GKA** |  |  | EA*4X43L21A*+WALLCON | *80CSU1002120A* | 32800 |  |  | 17.5 | 8.5 | 33000 |  |  | 25200 | 76.36% | 1.98 | Both | 682.5 | 2.73 | HRCU-A-CB (Split System: Heat Pump with Remote Outdoor Unit-Air-Source) | N/A
213070767 | Central Heat Pump | ACIQ | DLCURAH24ABK |  |  | EA*4X37L21A* | *96VTN0801716A* | 24800 |  |  | 17 | 8.5 | 25600 |  |  | 21000 | 82.03% | 1.76 | Both | 517.5 | 2.07 | HRCU-A-CB (Split System: Heat Pump with Remote Outdoor Unit-Air-Source) | N/A
214572985 | Central Heat Pump | KEEPRITE | CVH837GKA** |  |  | EA*4X61L21A*+WALLCON | *97CMN0602120B* | 33000 |  |  | 17.5 | 8.5 | 32200 |  |  | 25000 | 77.64% | 1.98 | Both | 687.5 | 2.75 | HRCU-A-CB (Split System: Heat Pump with Remote Outdoor Unit-Air-Source) | N/A
214573185 | Central Heat Pump | KEEPRITE | CVH837GKA** |  |  | EHD4X42AAL+WALLCON | *96CTN0802120B* | 32600 |  |  | 17.5 | 8.5 | 32800 |  |  | 24800 | 75.61% | 1.96 | Both | 680 | 2.72 | HRCU-A-CB (Split System: Heat Pump with Remote Outdoor Unit-Air-Source) | N/A
214572635 | Central Heat Pump | KEEPRITE | CVH837GKA** |  |  | EA*4X42L21A*+WALLCON | *97CMN0802120B* | 31800 |  |  | 17 | 8.5 | 32800 |  |  | 24400 | 74.39% | 1.9 | Both | 662.5 | 2.65 | HRCU-A-CB (Split System: Heat Pump with Remote Outdoor Unit-Air-Source) | N/A
211245896 | Central Heat Pump | ARCOAIRE | DLCURAH24ABK |  |  | FMA4X30**AL* |  | 25800 |  |  | 18 | 9 | 27600 |  |  | 21000 | 76.09% | 1.8 | Both | 537.5 | 2.15 | HRCU-A-CB (Split System: Heat Pump with Remote Outdoor Unit-Air-Source) | N/A
212976088 | Central Heat Pump | ARCOAIRE | DLCURAH24ABK |  |  | EN(A,D)4X24L17** | *96VTN0801716B* | 23400 |  |  | 16.5 | 8.5 | 27000 |  |  | 24800 | 91.85% | 2.04 | Both | 487.5 | 1.95 | HRCU-A-CB (Split System: Heat Pump with Remote Outdoor Unit-Air-Source) | N/A
214650827 | Central Heat Pump | LUXAIRE | HH860E2S11 |  |  | CTU60D5XGS1+TXV | Z8ES130D20SMPS1 | 45000 |  |  | 18 | 9 | 45000 |  |  | 33600 | 74.67% | 2 | Both | 937.5 | 3.75 | HRCU-A-CB (Split System: Heat Pump with Remote Outdoor Unit-Air-Source) | Both
214397867 | Central Heat Pump | CHAMPION HEATING AND COOLING | HH860E2S11 |  |  | CTM60C5CGS1 | TMLE120C16MP11 | 44500 |  |  | 18 | 8.5 | 45500 |  |  | 34200 | 75.16% | 2 | Both | 927.5 | 3.71 | HRCU-A-CB (Split System: Heat Pump with Remote Outdoor Unit-Air-Source) | Yes
214584564 | Central Heat Pump | CHAMPION HEATING AND COOLING | HH860E2S11 |  |  | CTM60C5CGS1 | Z8ES100C16SMPS1 | 44000 |  |  | 18 | 8.5 | 44000 |  |  | 33200 | 75.45% | 2 | Both | 917.5 | 3.67 | HRCU-A-CB (Split System: Heat Pump with Remote Outdoor Unit-Air-Source) | Both
214584729 | Central Heat Pump | CHAMPION HEATING AND COOLING | HH860E2S11 |  |  | CTF60D5CGS1 | Z8ES130D20SMPS1 | 45000 |  |  | 18 | 9 | 45000 |  |  | 33600 | 74.67% | 2 | Both | 937.5 | 3.75 | HRCU-A-CB (Split System: Heat Pump with Remote Outdoor Unit-Air-Source) | Both
214398000 | Central Heat Pump | CHAMPION HEATING AND COOLING | HH860E2S11 |  |  | CTF60C5CHS1+JMC17C2SN1 |  | 53000 |  |  | 19 | 8.5 | 53500 |  |  | 38500 | 71.96% | 2 | Both | 1105 | 4.42 | HRCU-A-CB (Split System: Heat Pump with Remote Outdoor Unit-Air-Source) | Both
214382092 | Central Heat Pump | CHAMPION HEATING AND COOLING | HL20B3621 |  |  | JHVVC36DE2C2N1+CC |  | 33200 |  |  | 19.5 | 8.5 | 33800 |  |  | 28800 | 85.21% | 1.98 | Both | 692.5 | 2.77 | HRCU-A-CB (Split System: Heat Pump with Remote Outdoor Unit-Air-Source) | Both
213069409 | Central Heat Pump | ACIQ | DLCURAH36ABK |  |  | EA*4X43L21A* | *80VTL0701716A* | 36200 |  |  | 16 | 8.5 | 38500 |  |  | 34800 | 90.39% | 2.08 | Both | 755 | 3.02 | HRCU-A-CB (Split System: Heat Pump with Remote Outdoor Unit-Air-Source) | N/A
213069411 | Central Heat Pump | ACIQ | DLCURAH36ABK |  |  | EA*4X43L21A* | *80VTL1102122A* | 37200 |  |  | 15.5 | 8.5 | 38500 |  |  | 34800 | 90.39% | 2.12 | Both | 775 | 3.1 | HRCU-A-CB (Split System: Heat Pump with Remote Outdoor Unit-Air-Source) | N/A
214239400 | Central Heat Pump | KEEPRITE | CVH837GKA2* |  |  | EN(A,D,W)4X60L24**+WALLCON | *97CMN1202422B* | 32800 |  |  | 18.5 | 8.1 | 32200 |  |  | 24800 | 77.02% | 1.98 | Both | 682.5 | 2.73 | HRCU-A-CB (Split System: Heat Pump with Remote Outdoor Unit-Air-Source) | No
214574385 | Central Heat Pump | KEEPRITE | CVH837GKA2* |  |  | EHD4X48AAL+WALLCON | *96CTN0802120B* | 32600 |  |  | 17.5 | 8.5 | 32600 |  |  | 24800 | 76.07% | 1.98 | Both | 680 | 2.72 | HRCU-A-CB (Split System: Heat Pump with Remote Outdoor Unit-Air-Source) | N/A
214239410 | Central Heat Pump | KEEPRITE | CVH837GKA2* |  |  | EN(A,D,W)4X60L24**+WALLCON | *96CTN1002122B* | 32800 |  |  | 18.5 | 8.1 | 32200 |  |  | 24600 | 76.4% | 1.98 | Both | 682.5 | 2.73 | HRCU-A-CB (Split System: Heat Pump with Remote Outdoor Unit-Air-Source) | No
214574415 | Central Heat Pump | KEEPRITE | CVH837GKA2* |  |  | EHD4X60AAL+WALLCON | *95CSU1002122B* | 33000 |  |  | 18 | 8.5 | 32000 |  |  | 24800 | 77.5% | 2.02 | Both | 687.5 | 2.75 | HRCU-A-CB (Split System: Heat Pump with Remote Outdoor Unit-Air-Source) | N/A
213078953 | Central Heat Pump | ARCOAIRE | DLCURAH36ABK |  |  | EA*4X36L17A* | *80MSU0401712A* | 34800 |  |  | 15.5 | 8.5 | 39000 |  |  | 35200 | 90.26% | 1.8 | Both | 725 | 2.9 | HRCU-A-CB (Split System: Heat Pump with Remote Outdoor Unit-Air-Source) | N/A
214606542 | Central Heat Pump | CHAMPION HEATING AND COOLING | HH860E2S11 |  |  | CTF60C5CGS1 |  | 44500 |  |  | 15.2 | 8.5 | 46000 |  |  | 34200 | 74.35% | 2 | Both | 927.5 | 3.71 | HRCU-A-C (Split System: Heat Pump with Remote Outdoor Unit with No Indoor Fan --Air Source) | N/A
214606544 | Central Heat Pump | CHAMPION HEATING AND COOLING | HH860E2S11 |  |  | CTM60D5CGS1 |  | 44500 |  |  | 15.2 | 8.5 | 46000 |  |  | 34200 | 74.35% | 2 | Both | 927.5 | 3.71 | HRCU-A-C (Split System: Heat Pump with Remote Outdoor Unit with No Indoor Fan --Air Source) | N/A
213078941 | Central Heat Pump | ARCOAIRE | DLCURAH36ABK |  |  | EN(A,D,W)4X48L21** | *80MSU1002120A* | 35800 |  |  | 16.5 | 8.5 | 38500 |  |  | 34800 | 90.39% | 2 | Both | 745 | 2.98 | HRCU-A-CB (Split System: Heat Pump with Remote Outdoor Unit-Air-Source) | N/A
213078173 | Central Heat Pump | KEEPRITE | DLCURAH36ABK |  |  | EA*4X36L21A* | *80MS(N,L)0702116A* | 34800 |  |  | 16 | 8.1 | 38500 |  |  | 35200 | 91.43% | 1.82 | Both | 725 | 2.9 | HRCU-A-CB (Split System: Heat Pump with Remote Outdoor Unit-Air-Source) | N/A
214574445 | Central Heat Pump | KEEPRITE | CVH837GKA2* |  |  | EHD4X60AAL+WALLCON | *96CTN0802120B* | 33000 |  |  | 18 | 8.5 | 32000 |  |  | 24800 | 77.5% | 2.02 | Both | 687.5 | 2.75 | HRCU-A-CB (Split System: Heat Pump with Remote Outdoor Unit-Air-Source) | N/A
213076255 | Central Heat Pump | ARCOAIRE | DLCURAH36ABK |  |  | EA*4X37L21A* | *95MSU1002122A* | 36400 |  |  | 16.5 | 8.5 | 38000 |  |  | 34800 | 91.58% | 2.06 | Both | 757.5 | 3.03 | HRCU-A-CB (Split System: Heat Pump with Remote Outdoor Unit-Air-Source) | N/A
214280301 | Central Heat Pump | KEEPRITE | DLCURAH36ABK |  |  | EA*4X43L21A* | *96MSN0601716A* | 36000 |  |  | 15.5 | 8.5 | 38000 |  |  | 34800 | 91.58% | 2.06 | Both | 750 | 3 | HRCU-A-CB (Split System: Heat Pump with Remote Outdoor Unit-Air-Source) | N/A
214574405 | Central Heat Pump | KEEPRITE | CVH837GKA2* |  |  | EHD4X60AAL+WALLCON | *95CSU0802120B* | 33000 |  |  | 17 | 8.5 | 32200 |  |  | 25000 | 77.64% | 2 | Both | 687.5 | 2.75 | HRCU-A-CB (Split System: Heat Pump with Remote Outdoor Unit-Air-Source) | N/A
213079005 | Central Heat Pump | KEEPRITE | DLCURAH36ABK |  |  | EA*4X42L21A* | *80MSU0401712A* | 35200 |  |  | 16 | 8.1 | 38500 |  |  | 35000 | 90.91% | 1.88 | Both | 732.5 | 2.93 | HRCU-A-CB (Split System: Heat Pump with Remote Outdoor Unit-Air-Source) | N/A
211387353 | Central Heat Pump | FRASER-JOHNSTON | HMH72B341 |  |  | XAFC36DBCN1 | TP9C100C20MP13 | 34000 |  |  | 17.5 | 8.1 | 34000 |  |  | 24800 | 72.94% | 2.12 | Both | 707.5 | 2.83 | HRCU-A-CB (Split System: Heat Pump with Remote Outdoor Unit-Air-Source) | N/A
213297036 | Central Heat Pump | CHAMPION HEATING AND COOLING | HMH72B341 |  |  | XAFC36DBCN1 | Z9ES100C20SMPS1 | 34000 |  |  | 17.5 | 8.5 | 33400 |  |  | 24000 | 71.86% | 2.1 | Both | 707.5 | 2.83 | HRCU-A-CB (Split System: Heat Pump with Remote Outdoor Unit-Air-Source) | N/A
213297688 | Central Heat Pump | COLEMAN | HMH72B341 |  |  | XAFC36DXXN1+TXV | Z9ET060B12SMPS1 | 34000 |  |  | 18.5 | 8.1 | 33400 |  |  | 24000 | 71.86% | 2.06 | Both | 707.5 | 2.83 | HRCU-A-CB (Split System: Heat Pump with Remote Outdoor Unit-Air-Source) | N/A
211385865 | Central Heat Pump | COLEMAN | HMH72B341 |  |  | XAUC48FXXN1+TXV | TM8E080C16MP11 | 33400 |  |  | 17 | 8.5 | 32200 |  |  | 23400 | 72.67% | 2.06 | Both | 695 | 2.78 | HRCU-A-CB (Split System: Heat Pump with Remote Outdoor Unit-Air-Source) | N/A
211397912 | Central Heat Pump | COLEMAN | HMH72B341 |  |  | XAFC48FBCN1 | CPLC080C16MP13 | 34000 |  |  | 16.5 | 8.5 | 33200 |  |  | 24400 | 73.49% | 2.1 | Both | 707.5 | 2.83 | HRCU-A-CB (Split System: Heat Pump with Remote Outdoor Unit-Air-Source) | N/A
213298038 | Central Heat Pump | COLEMAN | HMH72B341 |  |  | XAFC36DXXN1+TXV | Z8ES080B12SMPS1 | 34000 |  |  | 18 | 8.1 | 33400 |  |  | 24000 | 71.86% | 2.08 | Both | 707.5 | 2.83 | HRCU-A-CB (Split System: Heat Pump with Remote Outdoor Unit-Air-Source) | N/A
214397820 | Central Heat Pump | CHAMPION HEATING AND COOLING | HH836E2S11 |  |  | CTF48C5CFS1 | TM9E080C20MP12 | 33800 |  |  | 17 | 8.5 | 32000 |  |  | 25800 | 80.62% | 2 | Both | 705 | 2.82 | HRCU-A-CB (Split System: Heat Pump with Remote Outdoor Unit-Air-Source) | N/A
213067325 | Central Heat Pump | ACIQ | HVH825GKA3* |  |  | EA*4X48L21A*+WALLCON | *96CTN0601714A* | 24000 |  |  | 16.5 | 8.1 | 21000 |  |  | 16600 | 79.05% | 2 | Both | 500 | 2 | HRCU-A-CB (Split System: Heat Pump with Remote Outdoor Unit-Air-Source) | N/A
205751196 | Central Heat Pump | ARCOAIRE | HVH837GKA** |  |  | EA*4X43L21A*+WALLCON | *97CMN1002122A* | 33000 |  |  | 17.5 | 8.5 | 33000 |  |  | 25200 | 76.36% | 2 | Both | 687.5 | 2.75 | HRCU-A-CB (Split System: Heat Pump with Remote Outdoor Unit-Air-Source) | No
206136018 | Central Heat Pump | ARCOAIRE | HVH837GKA** |  |  | EHD4X48AAL+WALLCON | *80CSU0601716A* | 32600 |  |  | 17 | 8.1 | 33200 |  |  | 25000 | 75.3% | 1.96 | Both | 680 | 2.72 | HRCU-A-CB (Split System: Heat Pump with Remote Outdoor Unit-Air-Source) | N/A
213067329 | Central Heat Pump | ACIQ | HVH825GKA3* |  |  | EA*4X48L21A*+WALLCON | *97CMN1002122A* | 24000 |  |  | 16.5 | 8.1 | 21000 |  |  | 16500 | 78.57% | 2.02 | Both | 500 | 2 | HRCU-A-CB (Split System: Heat Pump with Remote Outdoor Unit-Air-Source) | N/A
213067330 | Central Heat Pump | ACIQ | HVH825GKA3* |  |  | EA*4X48L21A*+WALLCON | *96CTN1002122A* | 24000 |  |  | 16.5 | 8.1 | 21000 |  |  | 16500 | 78.57% | 2.02 | Both | 500 | 2 | HRCU-A-CB (Split System: Heat Pump with Remote Outdoor Unit-Air-Source) | N/A
213067288 | Central Heat Pump | ACIQ | HVH825GKA3* |  |  | EA*4X42L21A*+WALLCON | *97CMN0801714A* | 23600 |  |  | 16.5 | 8.1 | 21400 |  |  | 16700 | 78.04% | 1.96 | Both | 492.5 | 1.97 | HRCU-A-CB (Split System: Heat Pump with Remote Outdoor Unit-Air-Source) | N/A
206136128 | Central Heat Pump | ARCOAIRE | HVH837GKA** |  |  | EA*4X42L24A*+WALLCON | *95CSU1002122A* | 31800 |  |  | 17.5 | 8.1 | 33000 |  |  | 24400 | 73.94% | 1.9 | Both | 662.5 | 2.65 | HRCU-A-CB (Split System: Heat Pump with Remote Outdoor Unit-Air-Source) | N/A
206136008 | Central Heat Pump | ARCOAIRE | HVH837GKA** |  |  | EHD4X48AAL+WALLCON | *80CSU0401712A* | 32600 |  |  | 17 | 8.1 | 33000 |  |  | 25000 | 75.76% | 1.98 | Both | 680 | 2.72 | HRCU-A-CB (Split System: Heat Pump with Remote Outdoor Unit-Air-Source) | N/A
206135716 | Central Heat Pump | ARCOAIRE | HVH837GKA** |  |  | EA*4X42L24A*+WALLCON | *80CSU1002120A* | 31800 |  |  | 17 | 8.1 | 33200 |  |  | 24400 | 73.49% | 1.9 | Both | 662.5 | 2.65 | HRCU-A-CB (Split System: Heat Pump with Remote Outdoor Unit-Air-Source) | N/A
206136118 | Central Heat Pump | ARCOAIRE | HVH837GKA** |  |  | EA*4X42L24A*+WALLCON | *95CSU0802120A* | 31800 |  |  | 17.5 | 8.1 | 33000 |  |  | 24400 | 73.94% | 1.9 | Both | 662.5 | 2.65 | HRCU-A-CB (Split System: Heat Pump with Remote Outdoor Unit-Air-Source) | N/A
206135686 | Central Heat Pump | ARCOAIRE | HVH837GKA** |  |  | EA*4X42L21A*+WALLCON | *80CSU0601716A* | 31800 |  |  | 17.5 | 8.1 | 33200 |  |  | 24600 | 74.1% | 1.88 | Both | 662.5 | 2.65 | HRCU-A-CB (Split System: Heat Pump with Remote Outdoor Unit-Air-Source) | N/A
213067332 | Central Heat Pump | ACIQ | HVH825GKA3* |  |  | EA*4X48L21A*+WALLCON | *97CMN0602120A* | 24000 |  |  | 16.5 | 8.1 | 21000 |  |  | 16600 | 79.05% | 2 | Both | 500 | 2 | HRCU-A-CB (Split System: Heat Pump with Remote Outdoor Unit-Air-Source) | N/A
213067289 | Central Heat Pump | ACIQ | HVH825GKA3* |  |  | EA*4X42L21A*+WALLCON | *97CMN1002122A* | 23800 |  |  | 16.5 | 8.1 | 21400 |  |  | 16600 | 77.57% | 1.96 | Both | 495 | 1.98 | HRCU-A-CB (Split System: Heat Pump with Remote Outdoor Unit-Air-Source) | N/A
214574435 | Central Heat Pump | KEEPRITE | CVH837GKA2* |  |  | EHD4X60AAL+WALLCON | *97CMN0802120B* | 33000 |  |  | 17 | 8.5 | 32200 |  |  | 24800 | 77.02% | 2 | Both | 687.5 | 2.75 | HRCU-A-CB (Split System: Heat Pump with Remote Outdoor Unit-Air-Source) | N/A
213079439 | Central Heat Pump | ARCOAIRE | DLCURAH36ABK |  |  | EA*4X43L21A* | *92MSN0601714A* | 36600 |  |  | 16 | 8.5 | 38500 |  |  | 35000 | 90.91% | 2.06 | Both | 762.5 | 3.05 | HRCU-A-CB (Split System: Heat Pump with Remote Outdoor Unit-Air-Source) | N/A
213078183 | Central Heat Pump | KEEPRITE | DLCURAH36ABK |  |  | EA*4X37L21A* | *80MS(N,L)0702116A* | 36400 |  |  | 16 | 8.5 | 38000 |  |  | 34800 | 91.58% | 2.06 | Both | 757.5 | 3.03 | HRCU-A-CB (Split System: Heat Pump with Remote Outdoor Unit-Air-Source) | N/A
213069397 | Central Heat Pump | ACIQ | DLCURAH36ABK |  |  | EA*4X43L21A* | *80ES(N,L)0901714A* | 37000 |  |  | 16 | 8.5 | 38500 |  |  | 34800 | 90.39% | 2.1 | Both | 770 | 3.08 | HRCU-A-CB (Split System: Heat Pump with Remote Outdoor Unit-Air-Source) | N/A
211262659 | Central Heat Pump | ARCOAIRE | DLCURAH18ABK |  |  | EN(A,D)4X24L14** | *96VTN0601412A* | 17900 |  |  | 15.5 | 8.5 | 18800 |  |  | 18700 | 99.47% | 2.26 | Both | 372.5 | 1.49 | HRCU-A-CB (Split System: Heat Pump with Remote Outdoor Unit-Air-Source) | N/A
206135726 | Central Heat Pump | ARCOAIRE | HVH837GKA** |  |  | EA*4X43L21A*+WALLCON | *80CSU0401712A* | 33000 |  |  | 17.5 | 8.5 | 33000 |  |  | 25200 | 76.36% | 2 | Both | 687.5 | 2.75 | HRCU-A-CB (Split System: Heat Pump with Remote Outdoor Unit-Air-Source) | N/A
213067337 | Central Heat Pump | ACIQ | HVH825GKA3* |  |  | EA*4X48L24A*+WALLCON | *96CTN1202422A* | 24200 |  |  | 17 | 8.1 | 21000 |  |  | 16500 | 78.57% | 2.02 | Both | 505 | 2.02 | HRCU-A-CB (Split System: Heat Pump with Remote Outdoor Unit-Air-Source) | N/A
213067309 | Central Heat Pump | ACIQ | HVH825GKA3* |  |  | EA*4X43L21A*+WALLCON | *80CTL0701716A* | 24400 |  |  | 17 | 8.5 | 21200 |  |  | 16600 | 78.3% | 2.02 | Both | 507.5 | 2.03 | HRCU-A-CB (Split System: Heat Pump with Remote Outdoor Unit-Air-Source) | N/A
206765900 | Central Heat Pump | ARCOAIRE | HVH825GKA3* |  |  | EA*4X37L17A*+WALLCON | *97CMN0801714A* | 24200 |  |  | 16 | 8.1 | 21400 |  |  | 16800 | 78.5% | 1.98 | Both | 505 | 2.02 | HRCU-A-CB (Split System: Heat Pump with Remote Outdoor Unit-Air-Source) | N/A
206136108 | Central Heat Pump | ARCOAIRE | HVH837GKA** |  |  | EA*4X42L21A*+WALLCON | *95CSU1002122A* | 31800 |  |  | 17.5 | 8.1 | 33000 |  |  | 24400 | 73.94% | 1.9 | Both | 662.5 | 2.65 | HRCU-A-CB (Split System: Heat Pump with Remote Outdoor Unit-Air-Source) | N/A
206135656 | Central Heat Pump | ARCOAIRE | HVH837GKA** |  |  | EA*4X37L21A*+WALLCON | *80CSU0401712A* | 32800 |  |  | 17.5 | 8.5 | 33000 |  |  | 25200 | 76.36% | 1.98 | Both | 682.5 | 2.73 | HRCU-A-CB (Split System: Heat Pump with Remote Outdoor Unit-Air-Source) | N/A
211387703 | Central Heat Pump | FRASER-JOHNSTON | HMH72B341 |  |  | XAHC36DBCN1 | TM9V080B12MP12 | 33200 |  |  | 17 | 8.1 | 33200 |  |  | 23400 | 70.48% | 2.02 | Both | 692.5 | 2.77 | HRCU-A-CB (Split System: Heat Pump with Remote Outdoor Unit-Air-Source) | N/A
214606507 | Central Heat Pump | CHAMPION HEATING AND COOLING | HH836E2S11 |  |  | CTM36C5CDS1 |  | 33400 |  |  | 15.2 | 8.5 | 31800 |  |  | 23200 | 72.96% | 2 | Both | 695 | 2.78 | HRCU-A-C (Split System: Heat Pump with Remote Outdoor Unit with No Indoor Fan --Air Source) | N/A
211385897 | Central Heat Pump | COLEMAN | HMH72B341 |  |  | XAUC48FXXN1+TXV | TMLE080C16MP11 | 33400 |  |  | 17 | 8.5 | 32200 |  |  | 23400 | 72.67% | 2.06 | Both | 695 | 2.78 | HRCU-A-CB (Split System: Heat Pump with Remote Outdoor Unit-Air-Source) | N/A
214397800 | Central Heat Pump | CHAMPION HEATING AND COOLING | HH836E2S11 |  |  | CTM48C5CFS1 | TM9Y100C20MP11 | 33600 |  |  | 17 | 8.5 | 32400 |  |  | 26000 | 80.25% | 2 | Both | 700 | 2.8 | HRCU-A-CB (Split System: Heat Pump with Remote Outdoor Unit-Air-Source) | N/A
214397783 | Central Heat Pump | CHAMPION HEATING AND COOLING | HH836E2S11 |  |  | CTF48C5CFS1 | TM9V080C16MP12 | 32800 |  |  | 18 | 8.5 | 31200 |  |  | 24200 | 77.56% | 2 | Both | 682.5 | 2.73 | HRCU-A-CB (Split System: Heat Pump with Remote Outdoor Unit-Air-Source) | N/A
213297031 | Central Heat Pump | CHAMPION HEATING AND COOLING | HMH72B341 |  |  | XAFC36DXXN1+TXV | Z9ES100C20SMPS1 | 34000 |  |  | 17.5 | 8.5 | 33400 |  |  | 24000 | 71.86% | 2.1 | Both | 707.5 | 2.83 | HRCU-A-CB (Split System: Heat Pump with Remote Outdoor Unit-Air-Source) | N/A
214584559 | Central Heat Pump | CHAMPION HEATING AND COOLING | HH836E2S11 |  |  | CTF36C5CDS1 | Z8ES100C16SMPS1 | 34000 |  |  | 18 | 8.5 | 31400 |  |  | 25200 | 80.25% | 2 | Both | 707.5 | 2.83 | HRCU-A-CB (Split System: Heat Pump with Remote Outdoor Unit-Air-Source) | Both
214397722 | Central Heat Pump | CHAMPION HEATING AND COOLING | HH836E2S11 |  |  | CTF36C5CDS1 | TP9C100C16MP13 | 33400 |  |  | 18 | 8.5 | 31000 |  |  | 25200 | 81.29% | 2 | Both | 695 | 2.78 | HRCU-A-CB (Split System: Heat Pump with Remote Outdoor Unit-Air-Source) | N/A
215319184 | Central Heat Pump | LPS Legacy | D5CSHAH18AAK |  |  | D5FSAAH18XBK |  | 18000 |  |  | 18.2 | 10.1 | 19500 |  |  | 18000 | 92.31% | 2.2 | Both | 375 | 1.5 | HRCU-A-CB (Split System: Heat Pump with Remote Outdoor Unit-Air-Source) | Yes
214397729 | Central Heat Pump | CHAMPION HEATING AND COOLING | HH836E2S11 |  |  | CTM36C5CDS1 | TM9E100C16MP12 | 33400 |  |  | 18 | 8.5 | 31200 |  |  | 25200 | 80.77% | 2 | Both | 695 | 2.78 | HRCU-A-CB (Split System: Heat Pump with Remote Outdoor Unit-Air-Source) | N/A
211390720 | Central Heat Pump | CHAMPION HEATING AND COOLING | HMH72B341 |  |  | XAFB36DXXN1+TXV | TPLC080B12MP13 | 33600 |  |  | 17 | 8.1 | 33600 |  |  | 23600 | 70.24% | 2.02 | Both | 700 | 2.8 | HRCU-A-CB (Split System: Heat Pump with Remote Outdoor Unit-Air-Source) | N/A
213297278 | Central Heat Pump | COLEMAN | HMH72B341 |  |  | XAFB30CXXN1+TXV | Z9ES060B12SMPS1 | 32400 |  |  | 17 | 8.1 | 33000 |  |  | 23200 | 70.3% | 2.02 | Both | 675 | 2.7 | HRCU-A-CB (Split System: Heat Pump with Remote Outdoor Unit-Air-Source) | N/A
211389801 | Central Heat Pump | COLEMAN | HMH72B341 |  |  | XAHB36DXXN1+TXV | TM8Y060A12MP11 | 32800 |  |  | 17.5 | 8.1 | 32600 |  |  | 23000 | 70.55% | 1.98 | Both | 682.5 | 2.73 | HRCU-A-CB (Split System: Heat Pump with Remote Outdoor Unit-Air-Source) | N/A
211395259 | Central Heat Pump | FRASER-JOHNSTON | HMH72B341 |  |  | XAFD48FBCN1 | TP9C080C16MP13 | 33400 |  |  | 16.5 | 8.5 | 32400 |  |  | 23600 | 72.84% | 2.06 | Both | 695 | 2.78 | HRCU-A-CB (Split System: Heat Pump with Remote Outdoor Unit-Air-Source) | N/A
213298018 | Central Heat Pump | COLEMAN | HMH72B341 |  |  | XAFC36DXXN1+TXV | Z8ES080C16SMPS1 | 34000 |  |  | 18 | 8.5 | 33400 |  |  | 24200 | 72.46% | 2.14 | Both | 707.5 | 2.83 | HRCU-A-CB (Split System: Heat Pump with Remote Outdoor Unit-Air-Source) | N/A
214397926 | Central Heat Pump | CHAMPION HEATING AND COOLING | HH824E2S11 |  |  | CTF36B5ADS1+JMVT12BC2N1 |  | 23000 |  |  | 19 | 9.5 | 23000 |  |  | 17700 | 76.96% | 2 | Both | 480 | 1.92 | HRCU-A-CB (Split System: Heat Pump with Remote Outdoor Unit-Air-Source) | Both
206133378 | Central Heat Pump | ARCOAIRE | HVH825GKA2* |  |  | EA*4X36L21A*+WALLCON | *80CSU0401712A* | 23600 |  |  | 17 | 8.1 | 21400 |  |  | 16600 | 77.57% | 1.94 | Both | 492.5 | 1.97 | HRCU-A-CB (Split System: Heat Pump with Remote Outdoor Unit-Air-Source) | N/A
214650805 | Central Heat Pump | LUXAIRE | HH824E2S11 |  |  | CTU30B5XCS1+TXV | TP9C060B12MP13 | 23000 |  |  | 17 | 9 | 23000 |  |  | 18000 | 78.26% | 2 | Both | 480 | 1.92 | HRCU-A-CB (Split System: Heat Pump with Remote Outdoor Unit-Air-Source) | N/A
206133830 | Central Heat Pump | ARCOAIRE | HVH825GKA2* |  |  | EA*4X37L21A*+WALLCON | *95CSU1002122A* | 24400 |  |  | 17 | 8.5 | 21200 |  |  | 16600 | 78.3% | 2.04 | Both | 507.5 | 2.03 | HRCU-A-CB (Split System: Heat Pump with Remote Outdoor Unit-Air-Source) | N/A
214396240 | Central Heat Pump | CHAMPION HEATING AND COOLING | HH824E2S11 |  |  | CTF36B5ADS1 | TM8E100B12MP11 | 23000 |  |  | 18 | 9 | 23000 |  |  | 18100 | 78.7% | 2 | Both | 480 | 1.92 | HRCU-A-CB (Split System: Heat Pump with Remote Outdoor Unit-Air-Source) | Both
214397995 | Central Heat Pump | CHAMPION HEATING AND COOLING | HH824E2S11 |  |  | CTF30B5ACS1 | TL9E060B12UH11 | 23000 |  |  | 17 | 9 | 23000 |  |  | 18000 | 78.26% | 2 | Both | 480 | 1.92 | HRCU-A-CB (Split System: Heat Pump with Remote Outdoor Unit-Air-Source) | Both
206133428 | Central Heat Pump | ARCOAIRE | HVH825GKA2* |  |  | EA*4X37L17A*+WALLCON | *80CSU0601716A* | 24200 |  |  | 16.5 | 8.1 | 21400 |  |  | 16700 | 78.04% | 2 | Both | 505 | 2.02 | HRCU-A-CB (Split System: Heat Pump with Remote Outdoor Unit-Air-Source) | N/A
213067306 | Central Heat Pump | ACIQ | HVH825GKA3* |  |  | EA*4X43L21A*+WALLCON | *80CSU0601716A* | 24400 |  |  | 17 | 8.5 | 21200 |  |  | 16600 | 78.3% | 2.02 | Both | 507.5 | 2.03 | HRCU-A-CB (Split System: Heat Pump with Remote Outdoor Unit-Air-Source) | N/A
213067320 | Central Heat Pump | ACIQ | HVH825GKA3* |  |  | EA*4X48L21A*+WALLCON | *80CSU0401712A* | 24200 |  |  | 17 | 8.1 | 21000 |  |  | 16500 | 78.57% | 2.02 | Both | 505 | 2.02 | HRCU-A-CB (Split System: Heat Pump with Remote Outdoor Unit-Air-Source) | N/A
206765918 | Central Heat Pump | ARCOAIRE | HVH825GKA3* |  |  | EA*4X37L17A*+WALLCON | *80CTL0901716A* | 24200 |  |  | 17 | 8.1 | 21400 |  |  | 16600 | 77.57% | 2.02 | Both | 505 | 2.02 | HRCU-A-CB (Split System: Heat Pump with Remote Outdoor Unit-Air-Source) | N/A
213067323 | Central Heat Pump | ACIQ | HVH825GKA3* |  |  | EA*4X48L21A*+WALLCON | *80CTL0451712A* | 24000 |  |  | 16.5 | 8.1 | 21000 |  |  | 16700 | 79.52% | 2 | Both | 500 | 2 | HRCU-A-CB (Split System: Heat Pump with Remote Outdoor Unit-Air-Source) | N/A
211260126 | Central Heat Pump | ARCOAIRE | DLCURAH18ABK |  |  | EA*4X24L14A* | *95ESN0401410A* | 17700 |  |  | 15.5 | 8.5 | 18700 |  |  | 19000 | 101.6% | 2.28 | Both | 370 | 1.48 | HRCU-A-CB (Split System: Heat Pump with Remote Outdoor Unit-Air-Source) | N/A
212973655 | Central Heat Pump | ARCOAIRE | DLCURAH18ABK |  |  | EA*4X19L17A* | *96VSN0801716B* | 17700 |  |  | 16.5 | 8.1 | 17700 |  |  | 17900 | 101.1% | 2.16 | Both | 370 | 1.48 | HRCU-A-CB (Split System: Heat Pump with Remote Outdoor Unit-Air-Source) | N/A
206765576 | Central Heat Pump | ARCOAIRE | HVH825GKA3* |  |  | EA*4X30L17A*+WALLCON | *80CTL0451712A* | 23400 |  |  | 16 | 8.1 | 21600 |  |  | 16800 | 77.78% | 1.9 | Both | 487.5 | 1.95 | HRCU-A-CB (Split System: Heat Pump with Remote Outdoor Unit-Air-Source) | N/A
214570625 | Central Heat Pump | KEEPRITE | CVH825GKA3* |  |  | EA*4X43L21A*+WALLCON | *95CSU0802120B* | 24400 |  |  | 16.5 | 8.5 | 21200 |  |  | 16600 | 78.3% | 2.02 | Both | 507.5 | 2.03 | HRCU-A-CB (Split System: Heat Pump with Remote Outdoor Unit-Air-Source) | N/A
214570775 | Central Heat Pump | KEEPRITE | CVH825GKA3* |  |  | EA*4X48L24A*+WALLCON | *97CMN0802120B* | 24000 |  |  | 16.5 | 8.5 | 21000 |  |  | 16500 | 78.57% | 2.02 | Both | 500 | 2 | HRCU-A-CB (Split System: Heat Pump with Remote Outdoor Unit-Air-Source) | N/A
214242192 | Central Heat Pump | KEEPRITE | CVH825GKA3* |  |  | EN(A,D,W)4X42L21**+WALLCON | *96CTN0801714B* | 23800 |  |  | 16.5 | 8.1 | 21400 |  |  | 16700 | 78.04% | 1.96 | Both | 495 | 1.98 | HRCU-A-CB (Split System: Heat Pump with Remote Outdoor Unit-Air-Source) | N/A
214571095 | Central Heat Pump | KEEPRITE | CVH825GKA3* |  |  | EN(A,D)4X36L21**+WALLCON | *80CTL0702120B* | 23400 |  |  | 16.5 | 8.1 | 21600 |  |  | 16700 | 77.31% | 1.92 | Both | 487.5 | 1.95 | HRCU-A-CB (Split System: Heat Pump with Remote Outdoor Unit-Air-Source) | N/A
214570615 | Central Heat Pump | KEEPRITE | CVH825GKA3* |  |  | EA*4X43L21A*+WALLCON | *80CTL0702120B* | 24400 |  |  | 16.5 | 8.5 | 21200 |  |  | 16600 | 78.3% | 2.02 | Both | 507.5 | 2.03 | HRCU-A-CB (Split System: Heat Pump with Remote Outdoor Unit-Air-Source) | N/A
214570785 | Central Heat Pump | KEEPRITE | CVH825GKA3* |  |  | EA*4X48L24A*+WALLCON | *96CTN0802120B* | 24200 |  |  | 17 | 8.5 | 20800 |  |  | 16500 | 79.33% | 2.02 | Both | 505 | 2.02 | HRCU-A-CB (Split System: Heat Pump with Remote Outdoor Unit-Air-Source) | N/A
214242252 | Central Heat Pump | KEEPRITE | CVH825GKA3* |  |  | EN(A,D,W)4X48L21**+WALLCON | *80CTL1102120B* | 24200 |  |  | 17 | 8.1 | 21200 |  |  | 16600 | 78.3% | 2.02 | Both | 505 | 2.02 | HRCU-A-CB (Split System: Heat Pump with Remote Outdoor Unit-Air-Source) | N/A
213069421 | Central Heat Pump | ACIQ | DLCURAH36ABK |  |  | EA*4X43L21A* | *96VSN0801716A* | 36800 |  |  | 15.5 | 8.5 | 38500 |  |  | 35000 | 90.91% | 2.1 | Both | 767.5 | 3.07 | HRCU-A-CB (Split System: Heat Pump with Remote Outdoor Unit-Air-Source) | N/A
214397773 | Central Heat Pump | CHAMPION HEATING AND COOLING | HH836E2S11 |  |  | CTM48C5CFS1 | TM8E100C20MP11 | 33800 |  |  | 17 | 8.5 | 32200 |  |  | 25800 | 80.12% | 2 | Both | 705 | 2.82 | HRCU-A-CB (Split System: Heat Pump with Remote Outdoor Unit-Air-Source) | Yes
211388057 | Central Heat Pump | FRASER-JOHNSTON | HMH72B341 |  |  | XAHC36DBCN1 | TM9V060B12MP12 | 33200 |  |  | 17 | 8.1 | 33400 |  |  | 23800 | 71.26% | 2 | Both | 692.5 | 2.77 | HRCU-A-CB (Split System: Heat Pump with Remote Outdoor Unit-Air-Source) | N/A
211387541 | Central Heat Pump | CHAMPION HEATING AND COOLING | HMH72B341 |  |  | XAFC36DBCN1 | TP9C100C16MP13 | 34000 |  |  | 17.5 | 8.5 | 34000 |  |  | 24000 | 70.59% | 2.1 | Both | 707.5 | 2.83 | HRCU-A-CB (Split System: Heat Pump with Remote Outdoor Unit-Air-Source) | N/A
213297046 | Central Heat Pump | CHAMPION HEATING AND COOLING | HMH72B341 |  |  | XAHC36DBCN1 | Z9ES080B12SMPS1 | 33200 |  |  | 17 | 8.5 | 32000 |  |  | 22400 | 70% | 1.8 | Both | 692.5 | 2.77 | HRCU-A-CB (Split System: Heat Pump with Remote Outdoor Unit-Air-Source) | N/A
214397764 | Central Heat Pump | CHAMPION HEATING AND COOLING | HH836E2S11 |  |  | CTF36C5CDS1 | TPLC100C16MP13 | 33600 |  |  | 18 | 8.5 | 31200 |  |  | 25400 | 81.41% | 2 | Both | 700 | 2.8 | HRCU-A-CB (Split System: Heat Pump with Remote Outdoor Unit-Air-Source) | N/A
211394480 | Central Heat Pump | CHAMPION HEATING AND COOLING | HMH72B341 |  |  | XAHC48FXXN1+TXV | TP9C100C20MP13 | 33200 |  |  | 17 | 8.5 | 32000 |  |  | 23400 | 73.12% | 2.04 | Both | 692.5 | 2.77 | HRCU-A-CB (Split System: Heat Pump with Remote Outdoor Unit-Air-Source) | N/A
211388160 | Central Heat Pump | CHAMPION HEATING AND COOLING | HMH72B341 |  |  | XAHB36DBCN1 | TM9V060B12MP12 | 32800 |  |  | 17 | 8.1 | 33000 |  |  | 23400 | 70.91% | 1.98 | Both | 682.5 | 2.73 | HRCU-A-CB (Split System: Heat Pump with Remote Outdoor Unit-Air-Source) | N/A
213070847 | Central Heat Pump | ACIQ | DLCURAH24ABK |  |  | EA*4X37L21A* | *92ESN0801716A* | 25000 |  |  | 17.5 | 8.5 | 25600 |  |  | 20800 | 81.25% | 1.76 | Both | 520 | 2.08 | HRCU-A-CB (Split System: Heat Pump with Remote Outdoor Unit-Air-Source) | N/A
213070789 | Central Heat Pump | ACIQ | DLCURAH24ABK |  |  | EA*4X37L21A* | *96VTN0802120A* | 24200 |  |  | 17 | 8.1 | 25000 |  |  | 21400 | 85.6% | 1.8 | Both | 505 | 2.02 | HRCU-A-CB (Split System: Heat Pump with Remote Outdoor Unit-Air-Source) | N/A
213070806 | Central Heat Pump | ACIQ | DLCURAH24ABK |  |  | EA*4X37L21A* | *80ES(N,L)0451712A* | 24800 |  |  | 17 | 8.5 | 25400 |  |  | 21000 | 82.68% | 1.76 | Both | 517.5 | 2.07 | HRCU-A-CB (Split System: Heat Pump with Remote Outdoor Unit-Air-Source) | N/A
214573055 | Central Heat Pump | KEEPRITE | CVH837GKA** |  |  | EA*4X61L24A*+WALLCON | *97CMN0802120B* | 33200 |  |  | 17.5 | 8.5 | 31800 |  |  | 24800 | 77.99% | 2 | Both | 692.5 | 2.77 | HRCU-A-CB (Split System: Heat Pump with Remote Outdoor Unit-Air-Source) | N/A
214573205 | Central Heat Pump | KEEPRITE | CVH837GKA** |  |  | EHD4X48AAL+WALLCON | *95CSU0802120B* | 32600 |  |  | 17.5 | 8.5 | 32800 |  |  | 25000 | 76.22% | 1.98 | Both | 680 | 2.72 | HRCU-A-CB (Split System: Heat Pump with Remote Outdoor Unit-Air-Source) | N/A
214572555 | Central Heat Pump | KEEPRITE | CVH837GKA** |  |  | EA*4X37L21A*+WALLCON | *95CSU1002122B* | 33000 |  |  | 17.5 | 8.5 | 32600 |  |  | 25000 | 76.69% | 2 | Both | 687.5 | 2.75 | HRCU-A-CB (Split System: Heat Pump with Remote Outdoor Unit-Air-Source) | N/A
212975731 | Central Heat Pump | ARCOAIRE | DLCURAH24ABK |  |  | EN(A,D)4X30L14** | *96VTN0601412B* | 23400 |  |  | 16.5 | 8.1 | 26000 |  |  | 24400 | 93.85% | 2.02 | Both | 487.5 | 1.95 | HRCU-A-CB (Split System: Heat Pump with Remote Outdoor Unit-Air-Source) | N/A
214606517 | Central Heat Pump | CHAMPION HEATING AND COOLING | HH836E2S11 |  |  | CTM36B5CDS1 |  | 32800 |  |  | 15.2 | 8.1 | 31000 |  |  | 22600 | 72.9% | 2 | Both | 682.5 | 2.73 | HRCU-A-C (Split System: Heat Pump with Remote Outdoor Unit with No Indoor Fan --Air Source) | N/A
211389786 | Central Heat Pump | COLEMAN | HMH72B341 |  |  | XAUB30CXXN1+TXV | TM8Y080B12MP11 | 32800 |  |  | 17.5 | 8.1 | 33000 |  |  | 23200 | 70.3% | 2.02 | Both | 682.5 | 2.73 | HRCU-A-CB (Split System: Heat Pump with Remote Outdoor Unit-Air-Source) | N/A
214397805 | Central Heat Pump | CHAMPION HEATING AND COOLING | HH836E2S11 |  |  | CTM48C5CFS1 | TM9Y100C16MP11 | 32400 |  |  | 19 | 8.5 | 31000 |  |  | 25400 | 81.94% | 2 | Both | 675 | 2.7 | HRCU-A-CB (Split System: Heat Pump with Remote Outdoor Unit-Air-Source) | N/A
214397712 | Central Heat Pump | CHAMPION HEATING AND COOLING | HH836E2S11 |  |  | CTM36C5CDS1 | TMLE120C16MP11 | 33400 |  |  | 18 | 8.5 | 31200 |  |  | 25200 | 80.77% | 2 | Both | 695 | 2.78 | HRCU-A-CB (Split System: Heat Pump with Remote Outdoor Unit-Air-Source) | Yes
214584674 | Central Heat Pump | CHAMPION HEATING AND COOLING | HH836E2S11 |  |  | CTF36C5CDS1 | Z8ES120C16SMPS1 | 34000 |  |  | 18 | 8.5 | 31200 |  |  | 25200 | 80.77% | 2 | Both | 707.5 | 2.83 | HRCU-A-CB (Split System: Heat Pump with Remote Outdoor Unit-Air-Source) | Both
211394915 | Central Heat Pump | FRASER-JOHNSTON | HMH72B341 |  |  | XAFC48FXXN1+TXV | TP9C100C16MP13 | 33800 |  |  | 16.5 | 8.5 | 32400 |  |  | 23800 | 73.46% | 2.08 | Both | 705 | 2.82 | HRCU-A-CB (Split System: Heat Pump with Remote Outdoor Unit-Air-Source) | N/A
211387745 | Central Heat Pump | CHAMPION HEATING AND COOLING | HMH72B341 |  |  | XAHB36DXXN1+TXV | TM9V080B12MP12 | 33200 |  |  | 16.5 | 8.1 | 33400 |  |  | 23600 | 70.66% | 2 | Both | 692.5 | 2.77 | HRCU-A-CB (Split System: Heat Pump with Remote Outdoor Unit-Air-Source) | N/A
211394698 | Central Heat Pump | CHAMPION HEATING AND COOLING | HMH72B341 |  |  | XAHD48FXXN1+TXV | TM9V100C16MP12 | 33000 |  |  | 16 | 8.5 | 31800 |  |  | 23200 | 72.96% | 2.04 | Both | 687.5 | 2.75 | HRCU-A-CB (Split System: Heat Pump with Remote Outdoor Unit-Air-Source) | N/A
206135766 | Central Heat Pump | ARCOAIRE | HVH837GKA** |  |  | EA*4X48L21A*+WALLCON | *80CSU0401712A* | 32400 |  |  | 17.5 | 8.5 | 32600 |  |  | 25000 | 76.69% | 1.98 | Both | 675 | 2.7 | HRCU-A-CB (Split System: Heat Pump with Remote Outdoor Unit-Air-Source) | N/A
206136178 | Central Heat Pump | ARCOAIRE | HVH837GKA** |  |  | EA*4X48L21A*+WALLCON | *95CSU1002122A* | 32400 |  |  | 17.5 | 8.5 | 32600 |  |  | 24800 | 76.07% | 2 | Both | 675 | 2.7 | HRCU-A-CB (Split System: Heat Pump with Remote Outdoor Unit-Air-Source) | N/A
206135676 | Central Heat Pump | ARCOAIRE | HVH837GKA** |  |  | EA*4X37L21A*+WALLCON | *80CSU1002120A* | 32800 |  |  | 17.5 | 8.5 | 33000 |  |  | 25200 | 76.36% | 1.98 | Both | 682.5 | 2.73 | HRCU-A-CB (Split System: Heat Pump with Remote Outdoor Unit-Air-Source) | N/A
206136078 | Central Heat Pump | ARCOAIRE | HVH837GKA** |  |  | EA*4X37L21A*+WALLCON | *95CSU0802120A* | 33000 |  |  | 17.5 | 8.5 | 32800 |  |  | 25000 | 76.22% | 2 | Both | 687.5 | 2.75 | HRCU-A-CB (Split System: Heat Pump with Remote Outdoor Unit-Air-Source) | N/A
206136344 | Central Heat Pump | ARCOAIRE | HVH837GKA** |  |  | EHD4X42AAL+WALLCON | *95CSU1002122A* | 32600 |  |  | 17 | 8.1 | 33000 |  |  | 24800 | 75.15% | 1.96 | Both | 680 | 2.72 | HRCU-A-CB (Split System: Heat Pump with Remote Outdoor Unit-Air-Source) | N/A
206767036 | Central Heat Pump | ARCOAIRE | HVH825GKA3* |  |  | EHD4X36AAL+WALLCON | *80CTL0701412A* | 24000 |  |  | 16.5 | 8.1 | 21400 |  |  | 16600 | 77.57% | 2 | Both | 500 | 2 | HRCU-A-CB (Split System: Heat Pump with Remote Outdoor Unit-Air-Source) | N/A
206136138 | Central Heat Pump | ARCOAIRE | HVH837GKA** |  |  | EA*4X43L21A*+WALLCON | *95CSU0802120A* | 33000 |  |  | 17.5 | 8.5 | 32800 |  |  | 25000 | 76.22% | 2 | Both | 687.5 | 2.75 | HRCU-A-CB (Split System: Heat Pump with Remote Outdoor Unit-Air-Source) | N/A
213077232 | Central Heat Pump | KEEPRITE | DLCURAH36ABK |  |  | EN(A,D)4X48L24** | *96VSN1002120B* | 36000 |  |  | 16.5 | 8.1 | 38500 |  |  | 35000 | 90.91% | 2 | Both | 750 | 3 | HRCU-A-CB (Split System: Heat Pump with Remote Outdoor Unit-Air-Source) | N/A
213076246 | Central Heat Pump | ARCOAIRE | DLCURAH36ABK |  |  | EA*4X36L21A* | *95MSU1002122A* | 35400 |  |  | 16 | 8.1 | 38500 |  |  | 35200 | 91.43% | 1.84 | Both | 737.5 | 2.95 | HRCU-A-CB (Split System: Heat Pump with Remote Outdoor Unit-Air-Source) | N/A
211229216 | Central Heat Pump | KEEPRITE | DLCURAH36ABK |  |  | EA*4X48L21A* | OMV098J12* | 35600 |  |  | 15.2 | 8.1 | 38500 |  |  | 34800 | 90.39% | 2.04 | Both | 742.5 | 2.97 | HRCU-A-CB (Split System: Heat Pump with Remote Outdoor Unit-Air-Source) | N/A
213079053 | Central Heat Pump | KEEPRITE | DLCURAH36ABK |  |  | END4X42L17** | *80MSU0401712A* | 35400 |  |  | 15.5 | 8.5 | 39000 |  |  | 34800 | 89.23% | 1.94 | Both | 737.5 | 2.95 | HRCU-A-CB (Split System: Heat Pump with Remote Outdoor Unit-Air-Source) | N/A
213075285 | Central Heat Pump | ACIQ | DLCURAH36ABK |  |  | EA*4X42L21A* | OLV112A16A | 35400 |  |  | 15.2 | 8.1 | 39500 |  |  | 35200 | 89.11% | 1.88 | Both | 737.5 | 2.95 | HRCU-A-CB (Split System: Heat Pump with Remote Outdoor Unit-Air-Source) | N/A
213069419 | Central Heat Pump | ACIQ | DLCURAH36ABK |  |  | EA*4X43L21A* | *95ESN1002122A* | 37400 |  |  | 15.5 | 8.5 | 39000 |  |  | 35000 | 89.74% | 2.16 | Both | 780 | 3.12 | HRCU-A-CB (Split System: Heat Pump with Remote Outdoor Unit-Air-Source) | N/A
214574395 | Central Heat Pump | KEEPRITE | CVH837GKA2* |  |  | EHD4X60AAL+WALLCON | *80CTL0702120B* | 33000 |  |  | 17 | 8.5 | 32200 |  |  | 25000 | 77.64% | 2 | Both | 687.5 | 2.75 | HRCU-A-CB (Split System: Heat Pump with Remote Outdoor Unit-Air-Source) | N/A
214650016 | Central Heat Pump | CHAMPION HEATING AND COOLING | HH860E2S11 |  |  | CTU60D5XGS1+TXV | Z9ES120D20SMPS1 | 46500 |  |  | 18 | 8.5 | 47000 |  |  | 34200 | 72.77% | 2 | Both | 970 | 3.88 | HRCU-A-CB (Split System: Heat Pump with Remote Outdoor Unit-Air-Source) | Both
214397825 | Central Heat Pump | CHAMPION HEATING AND COOLING | HH860E2S11 |  |  | CTM60C5CGS1 | TM9V080C16MP12 | 43500 |  |  | 18 | 8.5 | 44000 |  |  | 33400 | 75.91% | 2 | Both | 907.5 | 3.63 | HRCU-A-CB (Split System: Heat Pump with Remote Outdoor Unit-Air-Source) | N/A
214650383 | Central Heat Pump | LUXAIRE | HH860E2S11 |  |  | CTU60D5XHS1+TXV | TM9Y120D20MP11 | 53000 |  |  | 19 | 8.5 | 54500 |  |  | 39500 | 72.48% | 2 | Both | 1105 | 4.42 | HRCU-A-CB (Split System: Heat Pump with Remote Outdoor Unit-Air-Source) | N/A
214397882 | Central Heat Pump | CHAMPION HEATING AND COOLING | HH860E2S11 |  |  | CTM60C5CGS1 | TM8V120C20MP12 | 44000 |  |  | 18 | 8.5 | 44500 |  |  | 33600 | 75.51% | 2 | Both | 917.5 | 3.67 | HRCU-A-CB (Split System: Heat Pump with Remote Outdoor Unit-Air-Source) | Both
214397830 | Central Heat Pump | CHAMPION HEATING AND COOLING | HH860E2S11 |  |  | CTM60C5CGS1 | TP9C080C16MP13 | 43500 |  |  | 18 | 8.5 | 44000 |  |  | 33400 | 75.91% | 2 | Both | 907.5 | 3.63 | HRCU-A-CB (Split System: Heat Pump with Remote Outdoor Unit-Air-Source) | N/A
214397847 | Central Heat Pump | CHAMPION HEATING AND COOLING | HH860E2S11 |  |  | CTF60C5CGS1 | TM8E120C16MP11 | 44500 |  |  | 18 | 8.5 | 45500 |  |  | 34200 | 75.16% | 2 | Both | 927.5 | 3.71 | HRCU-A-CB (Split System: Heat Pump with Remote Outdoor Unit-Air-Source) | Yes
213070922 | Central Heat Pump | ACIQ | DLCURAH24ABK |  |  | EN(A,D)4X24L14** | *96VSN0401410A* | 23400 |  |  | 15.5 | 8.5 | 26600 |  |  | 24000 | 90.23% | 1.96 | Both | 487.5 | 1.95 | HRCU-A-CB (Split System: Heat Pump with Remote Outdoor Unit-Air-Source) | N/A
210597343 | Central Heat Pump | KEEPRITE | CVH837GKA** |  |  | EA*4X36L17A*+WALLCON | *80CSU0601716A* | 31400 |  |  | 17 | 8.1 | 33400 |  |  | 24400 | 73.05% | 1.84 | Both | 655 | 2.62 | HRCU-A-CB (Split System: Heat Pump with Remote Outdoor Unit-Air-Source) | N/A
214573005 | Central Heat Pump | KEEPRITE | CVH837GKA** |  |  | EA*4X61L21A*+WALLCON | *96CTN0802120B* | 33200 |  |  | 18.5 | 8.5 | 31800 |  |  | 24800 | 77.99% | 2 | Both | 692.5 | 2.77 | HRCU-A-CB (Split System: Heat Pump with Remote Outdoor Unit-Air-Source) | N/A
214239560 | Central Heat Pump | KEEPRITE | CVH837GKA** |  |  | EN(A,D)4X36L21**+WALLCON | *80CTL1102120B* | 31400 |  |  | 17 | 8.1 | 33000 |  |  | 24000 | 72.73% | 1.84 | Both | 655 | 2.62 | HRCU-A-CB (Split System: Heat Pump with Remote Outdoor Unit-Air-Source) | N/A
214572655 | Central Heat Pump | KEEPRITE | CVH837GKA** |  |  | EA*4X42L24A*+WALLCON | *80CTL0702120B* | 31800 |  |  | 18 | 8.5 | 33000 |  |  | 24400 | 73.94% | 1.9 | Both | 662.5 | 2.65 | HRCU-A-CB (Split System: Heat Pump with Remote Outdoor Unit-Air-Source) | N/A
213070795 | Central Heat Pump | ACIQ | DLCURAH24ABK |  |  | EA*4X37L21A* | *96VTN1002120A* | 24400 |  |  | 17 | 8.5 | 25200 |  |  | 21200 | 84.13% | 1.78 | Both | 507.5 | 2.03 | HRCU-A-CB (Split System: Heat Pump with Remote Outdoor Unit-Air-Source) | N/A
214239540 | Central Heat Pump | KEEPRITE | CVH837GKA** |  |  | EN(A,D)4X36L21**+WALLCON | *80CTL0901716B* | 31400 |  |  | 17 | 8.1 | 33200 |  |  | 24200 | 72.89% | 1.82 | Both | 655 | 2.62 | HRCU-A-CB (Split System: Heat Pump with Remote Outdoor Unit-Air-Source) | N/A
213078203 | Central Heat Pump | KEEPRITE | DLCURAH36ABK |  |  | EA*4X42L24A* | *80MS(N,L)0702116A* | 35200 |  |  | 16.5 | 8.1 | 38500 |  |  | 35000 | 90.91% | 1.88 | Both | 732.5 | 2.93 | HRCU-A-CB (Split System: Heat Pump with Remote Outdoor Unit-Air-Source) | N/A
213080359 | Central Heat Pump | KEEPRITE | DLCURAH36ABK |  |  | EN(A,D,W)4X48L21** | *96MSN1002120A* | 36000 |  |  | 16.5 | 8.1 | 38500 |  |  | 34800 | 90.39% | 2.02 | Both | 750 | 3 | HRCU-A-CB (Split System: Heat Pump with Remote Outdoor Unit-Air-Source) | N/A
213077222 | Central Heat Pump | KEEPRITE | DLCURAH36ABK |  |  | EN(A,D,W)4X48L21** | *96VSN1002120B* | 36000 |  |  | 16.5 | 8.1 | 38500 |  |  | 35000 | 90.91% | 2 | Both | 750 | 3 | HRCU-A-CB (Split System: Heat Pump with Remote Outdoor Unit-Air-Source) | N/A
213078193 | Central Heat Pump | KEEPRITE | DLCURAH36ABK |  |  | EA*4X42L21A* | *80MS(N,L)0702116A* | 35000 |  |  | 16.5 | 8.1 | 38500 |  |  | 35000 | 90.91% | 1.88 | Both | 730 | 2.92 | HRCU-A-CB (Split System: Heat Pump with Remote Outdoor Unit-Air-Source) | N/A
213062600 | Central Heat Pump | ACIQ | HVH825GKA2* |  |  | EA*4X36L17A*+WALLCON | *80CTL0701716A* | 23600 |  |  | 16.5 | 8.1 | 21400 |  |  | 16700 | 78.04% | 1.94 | Both | 492.5 | 1.97 | HRCU-A-CB (Split System: Heat Pump with Remote Outdoor Unit-Air-Source) | N/A
213062584 | Central Heat Pump | ACIQ | HVH825GKA2* |  |  | EA*4X25L17A*+WALLCON | *96CTN0601714A* | 24200 |  |  | 16.5 | 8.1 | 21400 |  |  | 16700 | 78.04% | 2 | Both | 505 | 2.02 | HRCU-A-CB (Split System: Heat Pump with Remote Outdoor Unit-Air-Source) | N/A
206133328 | Central Heat Pump | ARCOAIRE | HVH825GKA2* |  |  | EA*4X25L17A*+WALLCON | *80CSU0601716A* | 24400 |  |  | 16.5 | 8.1 | 21200 |  |  | 16700 | 78.77% | 2.02 | Both | 507.5 | 2.03 | HRCU-A-CB (Split System: Heat Pump with Remote Outdoor Unit-Air-Source) | N/A
213062599 | Central Heat Pump | ACIQ | HVH825GKA2* |  |  | EA*4X36L17A*+WALLCON | *80CTL0451712A* | 23400 |  |  | 16 | 8.1 | 21600 |  |  | 16800 | 77.78% | 1.92 | Both | 487.5 | 1.95 | HRCU-A-CB (Split System: Heat Pump with Remote Outdoor Unit-Air-Source) | N/A
213062601 | Central Heat Pump | ACIQ | HVH825GKA2* |  |  | EA*4X36L17A*+WALLCON | *96CTN0601714A* | 23400 |  |  | 16 | 8.1 | 21600 |  |  | 16800 | 77.78% | 1.92 | Both | 487.5 | 1.95 | HRCU-A-CB (Split System: Heat Pump with Remote Outdoor Unit-Air-Source) | N/A
213062597 | Central Heat Pump | ACIQ | HVH825GKA2* |  |  | EA*4X30L17A*+WALLCON | *80CTL0701412A* | 23600 |  |  | 17 | 8.1 | 21600 |  |  | 16600 | 76.85% | 1.92 | Both | 492.5 | 1.97 | HRCU-A-CB (Split System: Heat Pump with Remote Outdoor Unit-Air-Source) | N/A
205750673 | Central Heat Pump | ARCOAIRE | HVH825GKA2* |  |  | EA*4X37L21A*+WALLCON | *96CTN0801714A* | 24400 |  |  | 16.5 | 8.1 | 21200 |  |  | 16700 | 78.77% | 2.02 | Both | 507.5 | 2.03 | HRCU-A-CB (Split System: Heat Pump with Remote Outdoor Unit-Air-Source) | N/A
213076295 | Central Heat Pump | KEEPRITE | DLCURAH36ABK |  |  | EA*4X48L21A* | *95MSU1002122A* | 36000 |  |  | 16.5 | 8.5 | 38000 |  |  | 34800 | 91.58% | 2.04 | Both | 750 | 3 | HRCU-A-CB (Split System: Heat Pump with Remote Outdoor Unit-Air-Source) | N/A
213076331 | Central Heat Pump | KEEPRITE | DLCURAH36ABK |  |  | EN(A,D,W)4X48L21** | *95MSU1002122A* | 36200 |  |  | 16.5 | 8.1 | 38500 |  |  | 35000 | 90.91% | 2.02 | Both | 755 | 3.02 | HRCU-A-CB (Split System: Heat Pump with Remote Outdoor Unit-Air-Source) | N/A
213078253 | Central Heat Pump | KEEPRITE | DLCURAH36ABK |  |  | EN(A,D)4X48L24** | *80MS(N,L)0702116A* | 35800 |  |  | 16.5 | 8.1 | 38500 |  |  | 34800 | 90.39% | 1.98 | Both | 745 | 2.98 | HRCU-A-CB (Split System: Heat Pump with Remote Outdoor Unit-Air-Source) | N/A
213078137 | Central Heat Pump | KEEPRITE | DLCURAH36ABK |  |  | END4X42L17** | *80MS(N,L)0701716A* | 35800 |  |  | 15.5 | 8.1 | 38500 |  |  | 35200 | 91.43% | 1.96 | Both | 745 | 2.98 | HRCU-A-CB (Split System: Heat Pump with Remote Outdoor Unit-Air-Source) | N/A
213079443 | Central Heat Pump | KEEPRITE | DLCURAH36ABK |  |  | EA*4X43L21A* | *92MSN0601714A* | 36600 |  |  | 16 | 8.5 | 38500 |  |  | 35000 | 90.91% | 2.06 | Both | 762.5 | 3.05 | HRCU-A-CB (Split System: Heat Pump with Remote Outdoor Unit-Air-Source) | N/A
214573195 | Central Heat Pump | KEEPRITE | CVH837GKA** |  |  | EHD4X48AAL+WALLCON | *80CTL0702120B* | 32600 |  |  | 17.5 | 8.5 | 32800 |  |  | 25000 | 76.22% | 1.98 | Both | 680 | 2.72 | HRCU-A-CB (Split System: Heat Pump with Remote Outdoor Unit-Air-Source) | N/A
214238977 | Central Heat Pump | ARCOAIRE | HVH837GKA2* |  |  | END4X42L17**+WALLCON | *80CTL0701716B* | 32000 |  |  | 17 | 8.1 | 33000 |  |  | 24800 | 75.15% | 1.9 | Both | 667.5 | 2.67 | HRCU-A-CB (Split System: Heat Pump with Remote Outdoor Unit-Air-Source) | N/A
213070734 | Central Heat Pump | ACIQ | DLCURAH24ABK |  |  | EA*4X37L21A* | *80VSL0902120A* | 24600 |  |  | 17 | 8.5 | 25400 |  |  | 21200 | 83.46% | 1.78 | Both | 512.5 | 2.05 | HRCU-A-CB (Split System: Heat Pump with Remote Outdoor Unit-Air-Source) | N/A
214572995 | Central Heat Pump | KEEPRITE | CVH837GKA** |  |  | EA*4X61L21A*+WALLCON | *97CMN0802120B* | 33200 |  |  | 17.5 | 8.5 | 32000 |  |  | 24800 | 77.5% | 2 | Both | 692.5 | 2.77 | HRCU-A-CB (Split System: Heat Pump with Remote Outdoor Unit-Air-Source) | N/A
214572625 | Central Heat Pump | KEEPRITE | CVH837GKA** |  |  | EA*4X42L21A*+WALLCON | *97CMN0602120B* | 31600 |  |  | 17 | 8.1 | 33200 |  |  | 24800 | 74.7% | 1.88 | Both | 657.5 | 2.63 | HRCU-A-CB (Split System: Heat Pump with Remote Outdoor Unit-Air-Source) | N/A
213070934 | Central Heat Pump | ACIQ | DLCURAH24ABK |  |  | EN(A,D)4X24L14** | *80VTL0451412A* | 23800 |  |  | 16 | 8.5 | 26800 |  |  | 23200 | 86.57% | 1.92 | Both | 495 | 1.98 | HRCU-A-CB (Split System: Heat Pump with Remote Outdoor Unit-Air-Source) | N/A
210470836 | Central Heat Pump | AIRQUEST | HVH837GKA2* |  |  | EN(A,D)4X48L24**+WALLCON | *95CSU0802120A* | 32400 |  |  | 17.5 | 8.1 | 32800 |  |  | 24800 | 75.61% | 1.96 | Both | 675 | 2.7 | HRCU-A-CB (Split System: Heat Pump with Remote Outdoor Unit-Air-Source) | No
214229127 | Central Heat Pump | ARCOAIRE | DLCURAH24ABK |  |  | EA*4X24L17A* | *80MSU0601716A* | 23400 |  |  | 17 | 9 | 26200 |  |  | 26000 | 99.24% | 2.2 | Both | 487.5 | 1.95 | HRCU-A-CB (Split System: Heat Pump with Remote Outdoor Unit-Air-Source) | N/A
213071012 | Central Heat Pump | ACIQ | DLCURAH24ABK |  |  | EN(A,D)4X24L17** | *96VSN0601412A* | 23200 |  |  | 16 | 8.5 | 26400 |  |  | 24600 | 93.18% | 2.04 | Both | 482.5 | 1.93 | HRCU-A-CB (Split System: Heat Pump with Remote Outdoor Unit-Air-Source) | N/A
214238987 | Central Heat Pump | ARCOAIRE | HVH837GKA2* |  |  | END4X42L17**+WALLCON | *80CTL0901716B* | 32000 |  |  | 17.5 | 8.1 | 33000 |  |  | 24800 | 75.15% | 1.92 | Both | 667.5 | 2.67 | HRCU-A-CB (Split System: Heat Pump with Remote Outdoor Unit-Air-Source) | No
214572585 | Central Heat Pump | KEEPRITE | CVH837GKA** |  |  | EA*4X37L21A*+WALLCON | *96CTN0802120B* | 33000 |  |  | 17.5 | 8.5 | 32600 |  |  | 25000 | 76.69% | 2 | Both | 687.5 | 2.75 | HRCU-A-CB (Split System: Heat Pump with Remote Outdoor Unit-Air-Source) | N/A
212975757 | Central Heat Pump | KEEPRITE | DLCURAH24ABK |  |  | EN(A,D,W)4X36L17** | *96VTN0601412B* | 23400 |  |  | 16.5 | 8.1 | 26200 |  |  | 24600 | 93.89% | 2.04 | Both | 487.5 | 1.95 | HRCU-A-CB (Split System: Heat Pump with Remote Outdoor Unit-Air-Source) | N/A
213071001 | Central Heat Pump | ACIQ | DLCURAH24ABK |  |  | EN(A,D)4X24L17** | *96VSN0401410A* | 23400 |  |  | 15.5 | 8.5 | 26600 |  |  | 24000 | 90.23% | 1.96 | Both | 487.5 | 1.95 | HRCU-A-CB (Split System: Heat Pump with Remote Outdoor Unit-Air-Source) | N/A
210597367 | Central Heat Pump | KEEPRITE | CVH837GKA** |  |  | EA*4X42L21A*+WALLCON | *95CSU0802120A* | 31800 |  |  | 17.5 | 8.1 | 33000 |  |  | 24400 | 73.94% | 1.9 | Both | 662.5 | 2.65 | HRCU-A-CB (Split System: Heat Pump with Remote Outdoor Unit-Air-Source) | N/A
206136088 | Central Heat Pump | ARCOAIRE | HVH837GKA** |  |  | EA*4X37L21A*+WALLCON | *95CSU1002122A* | 33000 |  |  | 17.5 | 8.5 | 32800 |  |  | 25000 | 76.22% | 2 | Both | 687.5 | 2.75 | HRCU-A-CB (Split System: Heat Pump with Remote Outdoor Unit-Air-Source) | N/A
213067334 | Central Heat Pump | ACIQ | HVH825GKA3* |  |  | EA*4X48L24A*+WALLCON | *95CSU1002122A* | 24200 |  |  | 17 | 8.1 | 21000 |  |  | 16500 | 78.57% | 2.02 | Both | 505 | 2.02 | HRCU-A-CB (Split System: Heat Pump with Remote Outdoor Unit-Air-Source) | N/A
206136334 | Central Heat Pump | ARCOAIRE | HVH837GKA** |  |  | EHD4X42AAL+WALLCON | *95CSU0802120A* | 32600 |  |  | 17 | 8.1 | 33000 |  |  | 24800 | 75.15% | 1.96 | Both | 680 | 2.72 | HRCU-A-CB (Split System: Heat Pump with Remote Outdoor Unit-Air-Source) | N/A
213067298 | Central Heat Pump | ACIQ | HVH825GKA3* |  |  | EA*4X42L24A*+WALLCON | *97CMN1002122A* | 23800 |  |  | 16.5 | 8.1 | 21400 |  |  | 16600 | 77.57% | 1.96 | Both | 495 | 1.98 | HRCU-A-CB (Split System: Heat Pump with Remote Outdoor Unit-Air-Source) | N/A
206765927 | Central Heat Pump | ARCOAIRE | HVH825GKA3* |  |  | EA*4X37L21A*+WALLCON | *80CTL0451712A* | 24200 |  |  | 16.5 | 8.1 | 21200 |  |  | 16700 | 78.77% | 2 | Both | 505 | 2.02 | HRCU-A-CB (Split System: Heat Pump with Remote Outdoor Unit-Air-Source) | N/A
213067331 | Central Heat Pump | ACIQ | HVH825GKA3* |  |  | EA*4X48L21A*+WALLCON | *80CTL0901716A* | 24200 |  |  | 17.5 | 8.1 | 20800 |  |  | 16500 | 79.33% | 2.04 | Both | 505 | 2.02 | HRCU-A-CB (Split System: Heat Pump with Remote Outdoor Unit-Air-Source) | N/A
210599615 | Central Heat Pump | AIRQUEST | HVH837GKA** |  |  | EN(A,D,W)4X60L24**+WALLCON | *97CMN1002122A* | 32800 |  |  | 18 | 8.1 | 32200 |  |  | 24600 | 76.4% | 1.98 | Both | 682.5 | 2.73 | HRCU-A-CB (Split System: Heat Pump with Remote Outdoor Unit-Air-Source) | No
214573045 | Central Heat Pump | KEEPRITE | CVH837GKA** |  |  | EA*4X61L24A*+WALLCON | *97CMN0602120B* | 33000 |  |  | 18 | 8.5 | 32000 |  |  | 25000 | 78.12% | 1.98 | Both | 687.5 | 2.75 | HRCU-A-CB (Split System: Heat Pump with Remote Outdoor Unit-Air-Source) | N/A
211243955 | Central Heat Pump | KEEPRITE | DLCURAH24ABK |  |  | EN(A,D)4X24L17** | *80VSL0701716A* | 23400 |  |  | 16 | 8.5 | 26600 |  |  | 24000 | 90.23% | 1.98 | Both | 487.5 | 1.95 | HRCU-A-CB (Split System: Heat Pump with Remote Outdoor Unit-Air-Source) | N/A
211243946 | Central Heat Pump | KEEPRITE | DLCURAH24ABK |  |  | EN(A,D)4X24L17** | *80VSL0451716A* | 23800 |  |  | 16 | 8.5 | 26800 |  |  | 23400 | 87.31% | 1.92 | Both | 495 | 1.98 | HRCU-A-CB (Split System: Heat Pump with Remote Outdoor Unit-Air-Source) | N/A
212972985 | Central Heat Pump | ARCOAIRE | DLCURAH24ABK |  |  | EN(A,D)4X30L14** | *96VSN0401410B* | 23400 |  |  | 16 | 8.1 | 26400 |  |  | 24800 | 93.94% | 2.04 | Both | 487.5 | 1.95 | HRCU-A-CB (Split System: Heat Pump with Remote Outdoor Unit-Air-Source) | N/A
214572535 | Central Heat Pump | KEEPRITE | CVH837GKA** |  |  | EA*4X37L21A*+WALLCON | *80CTL0702120B* | 32800 |  |  | 17.5 | 8.5 | 32800 |  |  | 25200 | 76.83% | 2 | Both | 682.5 | 2.73 | HRCU-A-CB (Split System: Heat Pump with Remote Outdoor Unit-Air-Source) | N/A
214573035 | Central Heat Pump | KEEPRITE | CVH837GKA** |  |  | EA*4X61L24A*+WALLCON | *95CSU1002122B* | 33200 |  |  | 18.5 | 8.5 | 31800 |  |  | 24800 | 77.99% | 2 | Both | 692.5 | 2.77 | HRCU-A-CB (Split System: Heat Pump with Remote Outdoor Unit-Air-Source) | N/A
213071035 | Central Heat Pump | ACIQ | DLCURAH24ABK |  |  | EN(A,D)4X24L17** | *80VSL0451716A* | 23800 |  |  | 16 | 8.5 | 26800 |  |  | 23400 | 87.31% | 1.92 | Both | 495 | 1.98 | HRCU-A-CB (Split System: Heat Pump with Remote Outdoor Unit-Air-Source) | N/A
210473494 | Central Heat Pump | AIRQUEST | HVH825GKA3* |  |  | EA*4X48L24A*+WALLCON | *97CMN1002122A* | 24200 |  |  | 16.5 | 8.1 | 21000 |  |  | 16500 | 78.57% | 2.02 | Both | 505 | 2.02 | HRCU-A-CB (Split System: Heat Pump with Remote Outdoor Unit-Air-Source) | N/A
214241609 | Central Heat Pump | ARCOAIRE | HVH825GKA3* |  |  | EN(A,D)4X24L17**+WALLCON | *97CMN0801714B* | 23200 |  |  | 16 | 8.1 | 22000 |  |  | 16900 | 76.82% | 1.92 | Both | 482.5 | 1.93 | HRCU-A-CB (Split System: Heat Pump with Remote Outdoor Unit-Air-Source) | N/A
214241579 | Central Heat Pump | ARCOAIRE | HVH825GKA3* |  |  | EN(A,D)4X24L17**+WALLCON | *80CTL0901716B* | 23200 |  |  | 16 | 8.1 | 22000 |  |  | 16900 | 76.82% | 1.92 | Both | 482.5 | 1.93 | HRCU-A-CB (Split System: Heat Pump with Remote Outdoor Unit-Air-Source) | N/A
213067321 | Central Heat Pump | ACIQ | HVH825GKA3* |  |  | EA*4X48L21A*+WALLCON | *80CSU0601716A* | 24000 |  |  | 17 | 8.1 | 21000 |  |  | 16600 | 79.05% | 2.02 | Both | 500 | 2 | HRCU-A-CB (Split System: Heat Pump with Remote Outdoor Unit-Air-Source) | N/A
213067322 | Central Heat Pump | ACIQ | HVH825GKA3* |  |  | EA*4X48L21A*+WALLCON | *80CSU1002120A* | 24000 |  |  | 16.5 | 8.1 | 21000 |  |  | 16600 | 79.05% | 2.02 | Both | 500 | 2 | HRCU-A-CB (Split System: Heat Pump with Remote Outdoor Unit-Air-Source) | N/A
213067338 | Central Heat Pump | ACIQ | HVH825GKA3* |  |  | EA*4X48L24A*+WALLCON | *97CMN1002122A* | 24200 |  |  | 16.5 | 8.1 | 21000 |  |  | 16500 | 78.57% | 2.02 | Both | 505 | 2.02 | HRCU-A-CB (Split System: Heat Pump with Remote Outdoor Unit-Air-Source) | N/A
214241639 | Central Heat Pump | ARCOAIRE | HVH825GKA3* |  |  | EN(A,D)4X24L17**+WALLCON | *96CTN0801714B* | 23200 |  |  | 16 | 8.1 | 22000 |  |  | 16900 | 76.82% | 1.92 | Both | 482.5 | 1.93 | HRCU-A-CB (Split System: Heat Pump with Remote Outdoor Unit-Air-Source) | N/A
213076277 | Central Heat Pump | KEEPRITE | DLCURAH36ABK |  |  | EA*4X42L24A* | *95MSU1002122A* | 35600 |  |  | 16.5 | 8.1 | 38500 |  |  | 35000 | 90.91% | 1.9 | Both | 742.5 | 2.97 | HRCU-A-CB (Split System: Heat Pump with Remote Outdoor Unit-Air-Source) | N/A
213076268 | Central Heat Pump | KEEPRITE | DLCURAH36ABK |  |  | EA*4X42L21A* | *95MSU1002122A* | 35600 |  |  | 16.5 | 8.1 | 38500 |  |  | 35000 | 90.91% | 1.9 | Both | 742.5 | 2.97 | HRCU-A-CB (Split System: Heat Pump with Remote Outdoor Unit-Air-Source) | N/A
214606560 | Central Heat Pump | CHAMPION HEATING AND COOLING | HH860E2S11 |  |  | CTF60D5CGS1 |  | 44500 |  |  | 15.2 | 8.5 | 46000 |  |  | 34200 | 74.35% | 2 | Both | 927.5 | 3.71 | HRCU-A-C (Split System: Heat Pump with Remote Outdoor Unit with No Indoor Fan --Air Source) | N/A
214584634 | Central Heat Pump | CHAMPION HEATING AND COOLING | HH860E2S11 |  |  | CTF60C5CHS1 | Z8ES120C20SMPS1 | 52500 |  |  | 19 | 8.5 | 53500 |  |  | 38500 | 71.96% | 2 | Both | 1095 | 4.38 | HRCU-A-CB (Split System: Heat Pump with Remote Outdoor Unit-Air-Source) | Both
214397897 | Central Heat Pump | CHAMPION HEATING AND COOLING | HH860E2S11 |  |  | CTM60C5CGS1 | TPLC100C20MP13 | 44000 |  |  | 18 | 8.5 | 44500 |  |  | 33600 | 75.51% | 2 | Both | 917.5 | 3.67 | HRCU-A-CB (Split System: Heat Pump with Remote Outdoor Unit-Air-Source) | Both
214397872 | Central Heat Pump | CHAMPION HEATING AND COOLING | HH860E2S11 |  |  | CTF60C5CGS1 | TM9E080C20MP12 | 46000 |  |  | 17 | 8.5 | 47000 |  |  | 35000 | 74.47% | 2 | Both | 957.5 | 3.83 | HRCU-A-CB (Split System: Heat Pump with Remote Outdoor Unit-Air-Source) | N/A
214397640 | Central Heat Pump | CHAMPION HEATING AND COOLING | HH860E2S11 |  |  | CTF60D5CJS1 | TM9E120D20MP12 | 52000 |  |  | 18 | 8.5 | 54000 |  |  | 39000 | 72.22% | 2 | Both | 1082.5 | 4.33 | HRCU-A-CB (Split System: Heat Pump with Remote Outdoor Unit-Air-Source) | N/A
214398005 | Central Heat Pump | CHAMPION HEATING AND COOLING | HH860E2S11 |  |  | CTF60D5CHS1 | TM9Y120D20MP11 | 53000 |  |  | 19 | 8.5 | 54500 |  |  | 39500 | 72.48% | 2 | Both | 1105 | 4.42 | HRCU-A-CB (Split System: Heat Pump with Remote Outdoor Unit-Air-Source) | N/A
214572515 | Central Heat Pump | KEEPRITE | CVH837GKA** |  |  | EA*4X36L21A*+WALLCON | *97CMN0802120B* | 31600 |  |  | 17 | 8.1 | 33000 |  |  | 24200 | 73.33% | 1.86 | Both | 657.5 | 2.63 | HRCU-A-CB (Split System: Heat Pump with Remote Outdoor Unit-Air-Source) | N/A
213070800 | Central Heat Pump | ACIQ | DLCURAH24ABK |  |  | EA*4X37L21A* | *80VTL1102122A* | 24400 |  |  | 17 | 8.5 | 25200 |  |  | 21200 | 84.13% | 1.8 | Both | 507.5 | 2.03 | HRCU-A-CB (Split System: Heat Pump with Remote Outdoor Unit-Air-Source) | N/A
214573065 | Central Heat Pump | KEEPRITE | CVH837GKA** |  |  | EA*4X61L24A*+WALLCON | *96CTN0802120B* | 33200 |  |  | 18.5 | 8.5 | 31800 |  |  | 24800 | 77.99% | 2.02 | Both | 692.5 | 2.77 | HRCU-A-CB (Split System: Heat Pump with Remote Outdoor Unit-Air-Source) | N/A
213070984 | Central Heat Pump | ACIQ | DLCURAH24ABK |  |  | EN(A,D)4X24L14** | *80ES(N,L)0701412A* | 23800 |  |  | 16 | 8.5 | 26800 |  |  | 23200 | 86.57% | 1.92 | Both | 495 | 1.98 | HRCU-A-CB (Split System: Heat Pump with Remote Outdoor Unit-Air-Source) | N/A
212989601 | Central Heat Pump | ARCOAIRE | DLCURAH24ABK |  |  | EA*4X36L21A* | *95MSU0802120A* | 23600 |  |  | 17 | 8.5 | 26200 |  |  | 23800 | 90.84% | 1.98 | Both | 492.5 | 1.97 | HRCU-A-CB (Split System: Heat Pump with Remote Outdoor Unit-Air-Source) | N/A
214572605 | Central Heat Pump | KEEPRITE | CVH837GKA** |  |  | EA*4X42L21A*+WALLCON | *95CSU0802120B* | 31800 |  |  | 17 | 8.5 | 33000 |  |  | 24400 | 73.94% | 1.9 | Both | 662.5 | 2.65 | HRCU-A-CB (Split System: Heat Pump with Remote Outdoor Unit-Air-Source) | N/A
213071040 | Central Heat Pump | ACIQ | DLCURAH24ABK |  |  | EN(A,D)4X24L17** | *80VSL0701716A* | 23400 |  |  | 16 | 8.5 | 26600 |  |  | 24000 | 90.23% | 1.98 | Both | 487.5 | 1.95 | HRCU-A-CB (Split System: Heat Pump with Remote Outdoor Unit-Air-Source) | N/A
212971250 | Central Heat Pump | KEEPRITE | DLCURAH24ABK |  |  | EN(A,D,W)4X36L17** | *80VTL0451412B* | 23600 |  |  | 17 | 8.5 | 26200 |  |  | 24600 | 93.89% | 2.04 | Both | 492.5 | 1.97 | HRCU-A-CB (Split System: Heat Pump with Remote Outdoor Unit-Air-Source) | N/A
211397936 | Central Heat Pump | COLEMAN | HMH72B341 |  |  | XAHC48FXXN1+TXV | TM8V080B12MP12 | 32400 |  |  | 16 | 8.1 | 32000 |  |  | 23600 | 73.75% | 1.98 | Both | 675 | 2.7 | HRCU-A-CB (Split System: Heat Pump with Remote Outdoor Unit-Air-Source) | N/A
214397672 | Central Heat Pump | CHAMPION HEATING AND COOLING | HH836E2S11 |  |  | CTF36C5CDS1 | TMLE080C16MP11 | 33400 |  |  | 18 | 8.5 | 31000 |  |  | 25200 | 81.29% | 2 | Both | 695 | 2.78 | HRCU-A-CB (Split System: Heat Pump with Remote Outdoor Unit-Air-Source) | Yes
214397697 | Central Heat Pump | CHAMPION HEATING AND COOLING | HH836E2S11 |  |  | CTF36C5CDS1 | TM8E100C16MP11 | 33600 |  |  | 18 | 8.5 | 31200 |  |  | 25200 | 80.77% | 2 | Both | 700 | 2.8 | HRCU-A-CB (Split System: Heat Pump with Remote Outdoor Unit-Air-Source) | Yes
214397645 | Central Heat Pump | CHAMPION HEATING AND COOLING | HH836E2S11 |  |  | CTF48C5CFS1+JMET12CS2N1 |  | 34000 |  |  | 19 | 8.5 | 31800 |  |  | 24400 | 76.73% | 2 | Both | 707.5 | 2.83 | HRCU-A-CB (Split System: Heat Pump with Remote Outdoor Unit-Air-Source) | N/A
211385837 | Central Heat Pump | COLEMAN | HMH72B341 |  |  | XAFC48FXXN1+TXV | TMLE080C16MP11 | 33400 |  |  | 17 | 8.5 | 32200 |  |  | 23400 | 72.67% | 2.06 | Both | 695 | 2.78 | HRCU-A-CB (Split System: Heat Pump with Remote Outdoor Unit-Air-Source) | N/A
214397744 | Central Heat Pump | CHAMPION HEATING AND COOLING | HH836E2S11 |  |  | CTF36C5CDS1 | TM8V100C16MP12 | 33600 |  |  | 18 | 8.5 | 31200 |  |  | 25400 | 81.41% | 2 | Both | 700 | 2.8 | HRCU-A-CB (Split System: Heat Pump with Remote Outdoor Unit-Air-Source) | N/A
214397810 | Central Heat Pump | CHAMPION HEATING AND COOLING | HH836E2S11 |  |  | CTF48C5CFS1 | TM8E080C20MP11 | 34200 |  |  | 17 | 8.5 | 32400 |  |  | 25800 | 79.63% | 2 | Both | 712.5 | 2.85 | HRCU-A-CB (Split System: Heat Pump with Remote Outdoor Unit-Air-Source) | Yes
214584629 | Central Heat Pump | CHAMPION HEATING AND COOLING | HH836E2S11 |  |  | CTF48C5CFS1 | Z8ES120C16SMPS1 | 33400 |  |  | 19 | 8.5 | 31200 |  |  | 25200 | 80.77% | 2 | Both | 695 | 2.78 | HRCU-A-CB (Split System: Heat Pump with Remote Outdoor Unit-Air-Source) | Both
211385912 | Central Heat Pump | COLEMAN | HMH72B341 |  |  | XAHC48FXXN1+TXV | TM8E080B12MP11 | 32800 |  |  | 16.5 | 8.1 | 32400 |  |  | 23800 | 73.46% | 2 | Both | 682.5 | 2.73 | HRCU-A-CB (Split System: Heat Pump with Remote Outdoor Unit-Air-Source) | N/A
214397717 | Central Heat Pump | CHAMPION HEATING AND COOLING | HH836E2S11 |  |  | CTF36C5CDS1 | TM9V100C16MP12 | 33400 |  |  | 18 | 8.5 | 31000 |  |  | 25200 | 81.29% | 2 | Both | 695 | 2.78 | HRCU-A-CB (Split System: Heat Pump with Remote Outdoor Unit-Air-Source) | N/A
214584679 | Central Heat Pump | CHAMPION HEATING AND COOLING | HH836E2S11 |  |  | CTF36C5CDS1 | Z8ES080C16SMPS1 | 33600 |  |  | 18 | 8.5 | 30800 |  |  | 25000 | 81.17% | 2 | Both | 700 | 2.8 | HRCU-A-CB (Split System: Heat Pump with Remote Outdoor Unit-Air-Source) | Both
214242472 | Central Heat Pump | KEEPRITE | CVH825GKA2* |  |  | EN(A,D)4X24L17**+WALLCON | *97CMN0601714B* | 23200 |  |  | 15.5 | 8.1 | 22200 |  |  | 16900 | 76.13% | 1.92 | Both | 482.5 | 1.93 | HRCU-A-CB (Split System: Heat Pump with Remote Outdoor Unit-Air-Source) | N/A
214243142 | Central Heat Pump | KEEPRITE | CVH825GKA2* |  |  | EN(A,D,W)4X48L21**+WALLCON | *97CMN0601714B* | 24000 |  |  | 16.5 | 8.1 | 21400 |  |  | 16700 | 78.04% | 2 | Both | 500 | 2 | HRCU-A-CB (Split System: Heat Pump with Remote Outdoor Unit-Air-Source) | N/A
214243172 | Central Heat Pump | KEEPRITE | CVH825GKA2* |  |  | EN(A,D,W)4X48L21**+WALLCON | *96CTN0601714B* | 24000 |  |  | 16.5 | 8.1 | 21400 |  |  | 16700 | 78.04% | 2 | Both | 500 | 2 | HRCU-A-CB (Split System: Heat Pump with Remote Outdoor Unit-Air-Source) | N/A
214239530 | Central Heat Pump | KEEPRITE | CVH837GKA** |  |  | EN(A,D)4X36L21**+WALLCON | *80CTL0701716B* | 31200 |  |  | 17 | 8.1 | 33200 |  |  | 24200 | 72.89% | 1.82 | Both | 650 | 2.6 | HRCU-A-CB (Split System: Heat Pump with Remote Outdoor Unit-Air-Source) | N/A
213070894 | Central Heat Pump | ACIQ | DLCURAH24ABK |  |  | EA*4X37L21A* | OMV098J12* | 24400 |  |  | 17 | 8.5 | 25200 |  |  | 21200 | 84.13% | 1.78 | Both | 507.5 | 2.03 | HRCU-A-CB (Split System: Heat Pump with Remote Outdoor Unit-Air-Source) | N/A
213070928 | Central Heat Pump | ACIQ | DLCURAH24ABK |  |  | EN(A,D)4X24L14** | *96VSN0601412A* | 23200 |  |  | 16 | 8.5 | 26400 |  |  | 24600 | 93.18% | 2.04 | Both | 482.5 | 1.93 | HRCU-A-CB (Split System: Heat Pump with Remote Outdoor Unit-Air-Source) | N/A
211243897 | Central Heat Pump | KEEPRITE | DLCURAH24ABK |  |  | EN(A,D)4X24L17** | *96VSN0801716A* | 23800 |  |  | 16 | 8.5 | 26800 |  |  | 23400 | 87.31% | 1.92 | Both | 495 | 1.98 | HRCU-A-CB (Split System: Heat Pump with Remote Outdoor Unit-Air-Source) | N/A
206771049 | Central Heat Pump | ARCOAIRE | HVH837GKA2* |  |  | EA*4X36L21A*+WALLCON | *80CTL0701716A* | 31400 |  |  | 17 | 8.1 | 33400 |  |  | 24400 | 73.05% | 1.84 | Both | 655 | 2.62 | HRCU-A-CB (Split System: Heat Pump with Remote Outdoor Unit-Air-Source) | N/A
213070950 | Central Heat Pump | ACIQ | DLCURAH24ABK |  |  | EN(A,D)4X24L14** | *96VTN0401410A* | 23400 |  |  | 15.5 | 8.5 | 26600 |  |  | 24000 | 90.23% | 1.96 | Both | 487.5 | 1.95 | HRCU-A-CB (Split System: Heat Pump with Remote Outdoor Unit-Air-Source) | N/A
210597123 | Central Heat Pump | KEEPRITE | CVH825GKA2* |  |  | EN(A,D,W)4X48L21**+WALLCON | *97CMN1002122A* | 24200 |  |  | 17 | 8.1 | 21400 |  |  | 16600 | 77.57% | 2.02 | Both | 505 | 2.02 | HRCU-A-CB (Split System: Heat Pump with Remote Outdoor Unit-Air-Source) | N/A
214243252 | Central Heat Pump | KEEPRITE | CVH825GKA2* |  |  | EN(A,D)4X48L24**+WALLCON | *96CTN1002122B* | 24200 |  |  | 17 | 8.1 | 21200 |  |  | 16600 | 78.3% | 2.02 | Both | 505 | 2.02 | HRCU-A-CB (Split System: Heat Pump with Remote Outdoor Unit-Air-Source) | N/A
214242482 | Central Heat Pump | KEEPRITE | CVH825GKA2* |  |  | EN(A,D)4X24L17**+WALLCON | *97CMN0801714B* | 23200 |  |  | 16 | 8.1 | 22000 |  |  | 16900 | 76.82% | 1.92 | Both | 482.5 | 1.93 | HRCU-A-CB (Split System: Heat Pump with Remote Outdoor Unit-Air-Source) | N/A
214243202 | Central Heat Pump | KEEPRITE | CVH825GKA2* |  |  | EN(A,D)4X48L24**+WALLCON | *80CTL0902120B* | 24200 |  |  | 17 | 8.1 | 21200 |  |  | 16600 | 78.3% | 2.02 | Both | 505 | 2.02 | HRCU-A-CB (Split System: Heat Pump with Remote Outdoor Unit-Air-Source) | N/A
213067316 | Central Heat Pump | ACIQ | HVH825GKA3* |  |  | EA*4X43L21A*+WALLCON | *97CMN0602120A* | 24400 |  |  | 16.5 | 8.1 | 21200 |  |  | 16700 | 78.77% | 2.02 | Both | 507.5 | 2.03 | HRCU-A-CB (Split System: Heat Pump with Remote Outdoor Unit-Air-Source) | N/A
206765909 | Central Heat Pump | ARCOAIRE | HVH825GKA3* |  |  | EA*4X37L17A*+WALLCON | *80CTL0701412A* | 24200 |  |  | 17 | 8.1 | 21400 |  |  | 16600 | 77.57% | 2 | Both | 505 | 2.02 | HRCU-A-CB (Split System: Heat Pump with Remote Outdoor Unit-Air-Source) | N/A
213773309 | Central Heat Pump | ARCOAIRE | HVH825GKA3* |  |  | EA*4X37L21A*+WALLCON | *95CSU0601716B* | 24400 |  |  | 16.5 | 8.1 | 21400 |  |  | 16700 | 78.04% | 2.02 | Both | 507.5 | 2.03 | HRCU-A-CB (Split System: Heat Pump with Remote Outdoor Unit-Air-Source) | N/A
213773329 | Central Heat Pump | ARCOAIRE | HVH825GKA3* |  |  | EA*4X37L21A*+WALLCON | *97CMN0801714B* | 24400 |  |  | 16.5 | 8.1 | 21200 |  |  | 16700 | 78.77% | 2.02 | Both | 507.5 | 2.03 | HRCU-A-CB (Split System: Heat Pump with Remote Outdoor Unit-Air-Source) | N/A
205751003 | Central Heat Pump | ARCOAIRE | HVH837GKA** |  |  | EA*4X37L21A*+WALLCON | *80CTL0701716A* | 32800 |  |  | 17.5 | 8.5 | 33000 |  |  | 25200 | 76.36% | 1.98 | Both | 682.5 | 2.73 | HRCU-A-CB (Split System: Heat Pump with Remote Outdoor Unit-Air-Source) | N/A
206135776 | Central Heat Pump | ARCOAIRE | HVH837GKA** |  |  | EA*4X48L21A*+WALLCON | *80CSU0601716A* | 32200 |  |  | 17.5 | 8.1 | 32600 |  |  | 25000 | 76.69% | 1.98 | Both | 670 | 2.68 | HRCU-A-CB (Split System: Heat Pump with Remote Outdoor Unit-Air-Source) | N/A
213773289 | Central Heat Pump | ARCOAIRE | HVH825GKA3* |  |  | EA*4X37L21A*+WALLCON | *80CTL0902120B* | 24400 |  |  | 16.5 | 8.5 | 21200 |  |  | 16600 | 78.3% | 2.04 | Both | 507.5 | 2.03 | HRCU-A-CB (Split System: Heat Pump with Remote Outdoor Unit-Air-Source) | N/A
214242402 | Central Heat Pump | KEEPRITE | CVH825GKA2* |  |  | EN(A,D)4X24L14**+WALLCON | *80CTL0701412B* | 23200 |  |  | 16 | 8.1 | 22000 |  |  | 16800 | 76.36% | 1.94 | Both | 482.5 | 1.93 | HRCU-A-CB (Split System: Heat Pump with Remote Outdoor Unit-Air-Source) | N/A
214243192 | Central Heat Pump | KEEPRITE | CVH825GKA2* |  |  | EN(A,D,W)4X48L21**+WALLCON | *96CTN1002122B* | 24200 |  |  | 17 | 8.1 | 21200 |  |  | 16600 | 78.3% | 2.02 | Both | 505 | 2.02 | HRCU-A-CB (Split System: Heat Pump with Remote Outdoor Unit-Air-Source) | N/A
214243222 | Central Heat Pump | KEEPRITE | CVH825GKA2* |  |  | EN(A,D)4X48L24**+WALLCON | *80CTL1352422B* | 24200 |  |  | 17 | 8.1 | 21200 |  |  | 16600 | 78.3% | 2.02 | Both | 505 | 2.02 | HRCU-A-CB (Split System: Heat Pump with Remote Outdoor Unit-Air-Source) | N/A
213069424 | Central Heat Pump | ACIQ | DLCURAH36ABK |  |  | EA*4X43L21A* | *95ESU0601716A* | 36800 |  |  | 15.5 | 8.5 | 38500 |  |  | 34800 | 90.39% | 2.1 | Both | 767.5 | 3.07 | HRCU-A-CB (Split System: Heat Pump with Remote Outdoor Unit-Air-Source) | N/A
213069431 | Central Heat Pump | ACIQ | DLCURAH36ABK |  |  | EA*4X43L21A* | *96VTN1002122A* | 36800 |  |  | 16.5 | 8.5 | 38500 |  |  | 34800 | 90.39% | 2.1 | Both | 767.5 | 3.07 | HRCU-A-CB (Split System: Heat Pump with Remote Outdoor Unit-Air-Source) | N/A
214239420 | Central Heat Pump | KEEPRITE | CVH837GKA2* |  |  | EN(A,D,W)4X60L24**+WALLCON | *96CTN1202422B* | 32800 |  |  | 18.5 | 8.1 | 32200 |  |  | 24600 | 76.4% | 1.98 | Both | 682.5 | 2.73 | HRCU-A-CB (Split System: Heat Pump with Remote Outdoor Unit-Air-Source) | No
213078213 | Central Heat Pump | KEEPRITE | DLCURAH36ABK |  |  | EA*4X43L21A* | *80MS(N,L)0702116A* | 36400 |  |  | 16 | 8.5 | 38000 |  |  | 34800 | 91.58% | 2.06 | Both | 757.5 | 3.03 | HRCU-A-CB (Split System: Heat Pump with Remote Outdoor Unit-Air-Source) | N/A
213069423 | Central Heat Pump | ACIQ | DLCURAH36ABK |  |  | EA*4X43L21A* | *96VSN1002120A* | 36400 |  |  | 16 | 8.5 | 38500 |  |  | 34800 | 90.39% | 2.08 | Both | 757.5 | 3.03 | HRCU-A-CB (Split System: Heat Pump with Remote Outdoor Unit-Air-Source) | N/A
213076046 | Central Heat Pump | ARCOAIRE | DLCURAH30ABK |  |  | EA*4X42L24A* | *95MSU1002120A* | 29800 |  |  | 15.2 | 8.1 | 38000 |  |  | 27600 | 72.63% | 1.78 | Both | 620 | 2.48 | HRCU-A-CB (Split System: Heat Pump with Remote Outdoor Unit-Air-Source) | N/A
212971226 | Central Heat Pump | KEEPRITE | DLCURAH24ABK |  |  | EN(A,D)4X30L14** | *80VTL0451412B* | 23400 |  |  | 17 | 8.1 | 25800 |  |  | 24400 | 94.57% | 2.04 | Both | 487.5 | 1.95 | HRCU-A-CB (Split System: Heat Pump with Remote Outdoor Unit-Air-Source) | N/A
211243485 | Central Heat Pump | ARCOAIRE | DLCURAH24ABK |  |  | EA*4X37L21A* | *80VTL1102122A* | 24400 |  |  | 17 | 8.5 | 25200 |  |  | 21200 | 84.13% | 1.8 | Both | 507.5 | 2.03 | HRCU-A-CB (Split System: Heat Pump with Remote Outdoor Unit-Air-Source) | N/A
213070745 | Central Heat Pump | ACIQ | DLCURAH24ABK |  |  | EA*4X37L21A* | *80ESU0401712A* | 24600 |  |  | 17.5 | 8.5 | 25200 |  |  | 21000 | 83.33% | 1.78 | Both | 512.5 | 2.05 | HRCU-A-CB (Split System: Heat Pump with Remote Outdoor Unit-Air-Source) | N/A
214572675 | Central Heat Pump | KEEPRITE | CVH837GKA** |  |  | EA*4X42L24A*+WALLCON | *95CSU1002122B* | 31800 |  |  | 17.5 | 8.5 | 32800 |  |  | 24400 | 74.39% | 1.9 | Both | 662.5 | 2.65 | HRCU-A-CB (Split System: Heat Pump with Remote Outdoor Unit-Air-Source) | N/A
212975742 | Central Heat Pump | ARCOAIRE | DLCURAH24ABK |  |  | EN(A,D)4X30L17** | *96VTN0601412B* | 23400 |  |  | 16.5 | 8.1 | 26200 |  |  | 24600 | 93.89% | 2.04 | Both | 487.5 | 1.95 | HRCU-A-CB (Split System: Heat Pump with Remote Outdoor Unit-Air-Source) | N/A
213071046 | Central Heat Pump | ACIQ | DLCURAH24ABK |  |  | EN(A,D)4X24L17** | *95ESU0601716A* | 23800 |  |  | 16.5 | 8.5 | 26800 |  |  | 23400 | 87.31% | 1.92 | Both | 495 | 1.98 | HRCU-A-CB (Split System: Heat Pump with Remote Outdoor Unit-Air-Source) | N/A
214238937 | Central Heat Pump | ARCOAIRE | HVH837GKA2* |  |  | EN(A,D)4X36L21**+WALLCON | *96CTN0801714B* | 31200 |  |  | 16.5 | 8.1 | 33400 |  |  | 24200 | 72.46% | 1.82 | Both | 650 | 2.6 | HRCU-A-CB (Split System: Heat Pump with Remote Outdoor Unit-Air-Source) | N/A
211243888 | Central Heat Pump | KEEPRITE | DLCURAH24ABK |  |  | EN(A,D)4X24L17** | *96VSN0601412A* | 23200 |  |  | 16 | 8.5 | 26400 |  |  | 24600 | 93.18% | 2.04 | Both | 482.5 | 1.93 | HRCU-A-CB (Split System: Heat Pump with Remote Outdoor Unit-Air-Source) | N/A
213073440 | Central Heat Pump | ACIQ | DLCURAH30ABK |  |  | EA*4X43L21A* | *92ESN1002120A* | 31200 |  |  | 15.2 | 8.5 | 33600 |  |  | 26000 | 77.38% | 1.86 | Both | 650 | 2.6 | HRCU-A-CB (Split System: Heat Pump with Remote Outdoor Unit-Air-Source) | N/A
212989553 | Central Heat Pump | ARCOAIRE | DLCURAH30ABK |  |  | EA*4X42L24A* | *95MSU0802120A* | 30000 |  |  | 15.2 | 8.1 | 34200 |  |  | 27600 | 80.7% | 1.8 | Both | 625 | 2.5 | HRCU-A-CB (Split System: Heat Pump with Remote Outdoor Unit-Air-Source) | N/A
213773239 | Central Heat Pump | ARCOAIRE | HVH825GKA3* |  |  | EA*4X37L17A*+WALLCON | *96CTN0601714B* | 24000 |  |  | 16 | 8.1 | 21400 |  |  | 16800 | 78.5% | 1.98 | Both | 500 | 2 | HRCU-A-CB (Split System: Heat Pump with Remote Outdoor Unit-Air-Source) | N/A
213067336 | Central Heat Pump | ACIQ | HVH825GKA3* |  |  | EA*4X48L24A*+WALLCON | *80CTL1352422A* | 24200 |  |  | 17 | 8.1 | 21000 |  |  | 16500 | 78.57% | 2.02 | Both | 505 | 2.02 | HRCU-A-CB (Split System: Heat Pump with Remote Outdoor Unit-Air-Source) | N/A
213773279 | Central Heat Pump | ARCOAIRE | HVH825GKA3* |  |  | EA*4X37L21A*+WALLCON | *80CTL0901716B* | 24600 |  |  | 17 | 8.5 | 21000 |  |  | 16600 | 79.05% | 2.02 | Both | 512.5 | 2.05 | HRCU-A-CB (Split System: Heat Pump with Remote Outdoor Unit-Air-Source) | N/A
214241629 | Central Heat Pump | ARCOAIRE | HVH825GKA3* |  |  | EN(A,D)4X24L17**+WALLCON | *96CTN0601714B* | 23200 |  |  | 15.5 | 8.1 | 22200 |  |  | 16900 | 76.13% | 1.92 | Both | 482.5 | 1.93 | HRCU-A-CB (Split System: Heat Pump with Remote Outdoor Unit-Air-Source) | N/A
214241559 | Central Heat Pump | ARCOAIRE | HVH825GKA3* |  |  | EN(A,D)4X24L17**+WALLCON | *80CTL0701412B* | 23200 |  |  | 16 | 8.1 | 22000 |  |  | 16800 | 76.36% | 1.94 | Both | 482.5 | 1.93 | HRCU-A-CB (Split System: Heat Pump with Remote Outdoor Unit-Air-Source) | N/A
206765531 | Central Heat Pump | ARCOAIRE | HVH825GKA3* |  |  | EA*4X25L17A*+WALLCON | *97CMN0601714A* | 24200 |  |  | 15.5 | 8.1 | 20000 |  |  | 16000 | 80% | 1.94 | Both | 505 | 2.02 | HRCU-A-CB (Split System: Heat Pump with Remote Outdoor Unit-Air-Source) | N/A
206136148 | Central Heat Pump | ARCOAIRE | HVH837GKA** |  |  | EA*4X43L21A*+WALLCON | *95CSU1002122A* | 33000 |  |  | 17.5 | 8.5 | 32800 |  |  | 25000 | 76.22% | 2 | Both | 687.5 | 2.75 | HRCU-A-CB (Split System: Heat Pump with Remote Outdoor Unit-Air-Source) | N/A
213077218 | Central Heat Pump | ARCOAIRE | DLCURAH36ABK |  |  | EN(A,D,W)4X48L21** | *96VSN1002120B* | 36000 |  |  | 16.5 | 8.1 | 38500 |  |  | 35000 | 90.91% | 2 | Both | 750 | 3 | HRCU-A-CB (Split System: Heat Pump with Remote Outdoor Unit-Air-Source) | N/A
213069430 | Central Heat Pump | ACIQ | DLCURAH36ABK |  |  | EA*4X43L21A* | *96VTN1002120A* | 36800 |  |  | 15.5 | 8.5 | 38500 |  |  | 34800 | 90.39% | 2.1 | Both | 767.5 | 3.07 | HRCU-A-CB (Split System: Heat Pump with Remote Outdoor Unit-Air-Source) | N/A
214239320 | Central Heat Pump | KEEPRITE | CVH837GKA2* |  |  | EN(A,D)4X48L24**+WALLCON | *97CMN1002122B* | 32400 |  |  | 17.5 | 8.5 | 32600 |  |  | 24800 | 76.07% | 1.98 | Both | 675 | 2.7 | HRCU-A-CB (Split System: Heat Pump with Remote Outdoor Unit-Air-Source) | No
213069398 | Central Heat Pump | ACIQ | DLCURAH36ABK |  |  | EA*4X43L21A* | *80ES(N,L)0902116A* | 36800 |  |  | 16 | 8.5 | 38500 |  |  | 34800 | 90.39% | 2.1 | Both | 767.5 | 3.07 | HRCU-A-CB (Split System: Heat Pump with Remote Outdoor Unit-Air-Source) | N/A
213076286 | Central Heat Pump | KEEPRITE | DLCURAH36ABK |  |  | EA*4X43L21A* | *95MSU1002122A* | 36400 |  |  | 16.5 | 8.5 | 38000 |  |  | 34800 | 91.58% | 2.06 | Both | 757.5 | 3.03 | HRCU-A-CB (Split System: Heat Pump with Remote Outdoor Unit-Air-Source) | N/A
214242779 | Central Heat Pump | ARCOAIRE | HVH825GKA2* |  |  | EN(A,D)4X36L21**+WALLCON | *80CTL1102120B* | 23600 |  |  | 16.5 | 8.1 | 21600 |  |  | 16700 | 77.31% | 1.92 | Both | 492.5 | 1.97 | HRCU-A-CB (Split System: Heat Pump with Remote Outdoor Unit-Air-Source) | N/A
214397946 | Central Heat Pump | CHAMPION HEATING AND COOLING | HH824E2S11 |  |  | CTF30A5ADS1 | TMLE040A12MP11 | 23000 |  |  | 17 | 9 | 22600 |  |  | 17200 | 76.11% | 2 | Both | 480 | 1.92 | HRCU-A-CB (Split System: Heat Pump with Remote Outdoor Unit-Air-Source) | Both
213062604 | Central Heat Pump | ACIQ | HVH825GKA2* |  |  | EA*4X36L17A*+WALLCON | *97CMN0801714A* | 23400 |  |  | 16.5 | 8.1 | 21600 |  |  | 16700 | 77.31% | 1.92 | Both | 487.5 | 1.95 | HRCU-A-CB (Split System: Heat Pump with Remote Outdoor Unit-Air-Source) | N/A
214242729 | Central Heat Pump | ARCOAIRE | HVH825GKA2* |  |  | EN(A,D,W)4X36L17**+WALLCON | *96CTN0801714B* | 23400 |  |  | 16.5 | 8.1 | 21600 |  |  | 16700 | 77.31% | 1.92 | Both | 487.5 | 1.95 | HRCU-A-CB (Split System: Heat Pump with Remote Outdoor Unit-Air-Source) | N/A
214242679 | Central Heat Pump | ARCOAIRE | HVH825GKA2* |  |  | EN(A,D,W)4X36L17**+WALLCON | *95CSU0601716B* | 23400 |  |  | 16.5 | 8.1 | 21600 |  |  | 16700 | 77.31% | 1.92 | Both | 487.5 | 1.95 | HRCU-A-CB (Split System: Heat Pump with Remote Outdoor Unit-Air-Source) | N/A
213062609 | Central Heat Pump | ACIQ | HVH825GKA2* |  |  | EA*4X36L21A*+WALLCON | *96CTN0601714A* | 23400 |  |  | 16.5 | 8.1 | 21600 |  |  | 16700 | 77.31% | 1.92 | Both | 487.5 | 1.95 | HRCU-A-CB (Split System: Heat Pump with Remote Outdoor Unit-Air-Source) | N/A
206133956 | Central Heat Pump | ARCOAIRE | HVH825GKA2* |  |  | EHD4X30AAL+WALLCON | *95CSU0802120A* | 23800 |  |  | 16 | 8.1 | 21800 |  |  | 16700 | 76.61% | 1.98 | Both | 495 | 1.98 | HRCU-A-CB (Split System: Heat Pump with Remote Outdoor Unit-Air-Source) | N/A
214397536 | Central Heat Pump | CHAMPION HEATING AND COOLING | HH824E2S11 |  |  | CTF36B5ADS1 | TM8E080B12MP11 | 23000 |  |  | 18 | 9 | 23000 |  |  | 17900 | 77.83% | 2 | Both | 480 | 1.92 | HRCU-A-CB (Split System: Heat Pump with Remote Outdoor Unit-Air-Source) | Both
214584694 | Central Heat Pump | CHAMPION HEATING AND COOLING | HH824E2S11 |  |  | CTF30B5ACS1 | Z8ES080B12SMPS1 | 23000 |  |  | 18 | 9 | 23000 |  |  | 18500 | 80.43% | 2 | Both | 480 | 1.92 | HRCU-A-CB (Split System: Heat Pump with Remote Outdoor Unit-Air-Source) | Both
206133448 | Central Heat Pump | ARCOAIRE | HVH825GKA2* |  |  | EA*4X37L21A*+WALLCON | *80CSU0601716A* | 24400 |  |  | 17 | 8.1 | 21200 |  |  | 16600 | 78.3% | 2.02 | Both | 507.5 | 2.03 | HRCU-A-CB (Split System: Heat Pump with Remote Outdoor Unit-Air-Source) | N/A
214397573 | Central Heat Pump | CHAMPION HEATING AND COOLING | HH824E2S11 |  |  | CTF30B5ACS1 | TP9C060B12MP13 | 23000 |  |  | 17 | 9 | 23000 |  |  | 18000 | 78.26% | 2 | Both | 480 | 1.92 | HRCU-A-CB (Split System: Heat Pump with Remote Outdoor Unit-Air-Source) | Both
214397521 | Central Heat Pump | CHAMPION HEATING AND COOLING | HH824E2S11 |  |  | CTF30A5ADS1 | TM9E040A10MP12 | 23000 |  |  | 17 | 9 | 23000 |  |  | 18100 | 78.7% | 2 | Both | 480 | 1.92 | HRCU-A-CB (Split System: Heat Pump with Remote Outdoor Unit-Air-Source) | N/A
213067328 | Central Heat Pump | ACIQ | HVH825GKA3* |  |  | EA*4X48L21A*+WALLCON | *97CMN0801714A* | 24000 |  |  | 16.5 | 8.1 | 21000 |  |  | 16600 | 79.05% | 2 | Both | 500 | 2 | HRCU-A-CB (Split System: Heat Pump with Remote Outdoor Unit-Air-Source) | N/A
206135998 | Central Heat Pump | ARCOAIRE | HVH837GKA** |  |  | EHD4X42AAL+WALLCON | *80CSU1002120A* | 32400 |  |  | 16.5 | 8.1 | 33200 |  |  | 25000 | 75.3% | 1.96 | Both | 675 | 2.7 | HRCU-A-CB (Split System: Heat Pump with Remote Outdoor Unit-Air-Source) | N/A
205751019 | Central Heat Pump | ARCOAIRE | HVH837GKA** |  |  | EA*4X37L21A*+WALLCON | *80CTL0902120A* | 32800 |  |  | 17.5 | 8.5 | 33000 |  |  | 25200 | 76.36% | 1.98 | Both | 682.5 | 2.73 | HRCU-A-CB (Split System: Heat Pump with Remote Outdoor Unit-Air-Source) | No
206765549 | Central Heat Pump | ARCOAIRE | HVH825GKA3* |  |  | EA*4X25L17A*+WALLCON | *80CTL0701412A* | 24400 |  |  | 17.5 | 8.5 | 21200 |  |  | 16600 | 78.3% | 2.02 | Both | 507.5 | 2.03 | HRCU-A-CB (Split System: Heat Pump with Remote Outdoor Unit-Air-Source) | N/A
214570512 | Central Heat Pump | ARCOAIRE | HVH825GKA3* |  |  | EA*4X42L21A*+WALLCON | *95CSU1002122B* | 23800 |  |  | 16.5 | 8.1 | 21400 |  |  | 16600 | 77.57% | 1.96 | Both | 495 | 1.98 | HRCU-A-CB (Split System: Heat Pump with Remote Outdoor Unit-Air-Source) | N/A
213067369 | Central Heat Pump | ACIQ | HVH825GKA3* |  |  | EN(A,D,W)4X48L21**+WALLCON | *95CSU0601716A* | 24000 |  |  | 16.5 | 8.1 | 21400 |  |  | 16700 | 78.04% | 2 | Both | 500 | 2 | HRCU-A-CB (Split System: Heat Pump with Remote Outdoor Unit-Air-Source) | N/A
206765558 | Central Heat Pump | ARCOAIRE | HVH825GKA3* |  |  | EA*4X25L17A*+WALLCON | *80CTL0901716A* | 24400 |  |  | 17.5 | 8.5 | 21200 |  |  | 16600 | 78.3% | 2.04 | Both | 507.5 | 2.03 | HRCU-A-CB (Split System: Heat Pump with Remote Outdoor Unit-Air-Source) | N/A
211243861 | Central Heat Pump | KEEPRITE | DLCURAH24ABK |  |  | EN(A,D)4X24L17** | *96VSN0601714A* | 23600 |  |  | 16 | 8.5 | 26800 |  |  | 23400 | 87.31% | 1.92 | Both | 492.5 | 1.97 | HRCU-A-CB (Split System: Heat Pump with Remote Outdoor Unit-Air-Source) | N/A
213070876 | Central Heat Pump | ACIQ | DLCURAH24ABK |  |  | EA*4X37L21A* | *92ESN0401712A* | 24400 |  |  | 16 | 8.1 | 25400 |  |  | 21200 | 83.46% | 1.78 | Both | 507.5 | 2.03 | HRCU-A-CB (Split System: Heat Pump with Remote Outdoor Unit-Air-Source) | N/A
211241598 | Central Heat Pump | ARCOAIRE | DLCURAH24ABK |  |  | EA*4X30L17A* | *96VTN0401410A* | 23200 |  |  | 16 | 8.5 | 25800 |  |  | 24200 | 93.8% | 2.02 | Both | 482.5 | 1.93 | HRCU-A-CB (Split System: Heat Pump with Remote Outdoor Unit-Air-Source) | N/A
214572615 | Central Heat Pump | KEEPRITE | CVH837GKA** |  |  | EA*4X42L21A*+WALLCON | *95CSU1002122B* | 31800 |  |  | 17.5 | 8.5 | 32800 |  |  | 24400 | 74.39% | 1.9 | Both | 662.5 | 2.65 | HRCU-A-CB (Split System: Heat Pump with Remote Outdoor Unit-Air-Source) | N/A
213070967 | Central Heat Pump | ACIQ | DLCURAH24ABK |  |  | EN(A,D)4X24L14** | *80ES(N,L)0451412A* | 24200 |  |  | 15.5 | 8.5 | 27200 |  |  | 22600 | 83.09% | 1.86 | Both | 505 | 2.02 | HRCU-A-CB (Split System: Heat Pump with Remote Outdoor Unit-Air-Source) | N/A
214238917 | Central Heat Pump | ARCOAIRE | HVH837GKA2* |  |  | EN(A,D)4X36L21**+WALLCON | *97CMN1002122B* | 31400 |  |  | 17 | 8.1 | 33000 |  |  | 24000 | 72.73% | 1.84 | Both | 655 | 2.62 | HRCU-A-CB (Split System: Heat Pump with Remote Outdoor Unit-Air-Source) | N/A
203025020 | Central Heat Pump | BOSCH | BOVA-60HDN1-M20G |  |  | BMA*4248CNTF | BGH96M100C5A | 45000 |  |  | 17.5 | 8.8 | 46500 |  |  | 32800 | 70.54% | 1.9 | Both | 937.5 | 3.75 | HRCU-A-CB (Split System: Heat Pump with Remote Outdoor Unit-Air-Source) | Both
207658563 | Central Heat Pump | BOSCH | BOVB-60HDN1-M20G |  |  | BMA*4248BNTF | BGH96M080B3B | 42500 |  |  | 17 | 8.8 | 43500 |  |  | 31000 | 71.26% | 1.9 | Both | 885 | 3.54 | HRCU-A-CB (Split System: Heat Pump with Remote Outdoor Unit-Air-Source) | Both
208978284 | Central Heat Pump | K2 | THTU-HEATPUMP24 |  |  | THAH-AIRHANDLER36 |  | 27600 |  |  | 17 | 8.8 | 30600 |  |  | 22000 | 71.9% | 2.1 | Both | 575 | 2.3 | HRCU-A-CB (Split System: Heat Pump with Remote Outdoor Unit-Air-Source) | N/A
211243810 | Central Heat Pump | KEEPRITE | DLCURAH24ABK |  |  | EN(A,D)4X24L14** | *92ESN0601412A* | 24200 |  |  | 15.5 | 8.5 | 27200 |  |  | 22600 | 83.09% | 1.86 | Both | 505 | 2.02 | HRCU-A-CB (Split System: Heat Pump with Remote Outdoor Unit-Air-Source) | N/A
214573155 | Central Heat Pump | KEEPRITE | CVH837GKA** |  |  | EHD4X42AAL+WALLCON | *95CSU1002122B* | 32600 |  |  | 17 | 8.5 | 32800 |  |  | 24800 | 75.61% | 1.96 | Both | 680 | 2.72 | HRCU-A-CB (Split System: Heat Pump with Remote Outdoor Unit-Air-Source) | N/A
213070824 | Central Heat Pump | ACIQ | DLCURAH24ABK |  |  | EA*4X37L21A* | *80ES(N,L)0901714A* | 25400 |  |  | 17 | 8.5 | 25800 |  |  | 20600 | 79.84% | 1.76 | Both | 530 | 2.12 | HRCU-A-CB (Split System: Heat Pump with Remote Outdoor Unit-Air-Source) | N/A
214238957 | Central Heat Pump | ARCOAIRE | HVH837GKA2* |  |  | END4X42L17**+WALLCON | *80CTL0451712B* | 31800 |  |  | 17 | 8.1 | 33400 |  |  | 25200 | 75.45% | 1.88 | Both | 662.5 | 2.65 | HRCU-A-CB (Split System: Heat Pump with Remote Outdoor Unit-Air-Source) | N/A
212971166 | Central Heat Pump | KEEPRITE | DLCURAH24ABK |  |  | EA*4X30L17A* | *80VTL0451412B* | 23400 |  |  | 17 | 8.5 | 26200 |  |  | 24800 | 94.66% | 2.08 | Both | 487.5 | 1.95 | HRCU-A-CB (Split System: Heat Pump with Remote Outdoor Unit-Air-Source) | N/A
213070900 | Central Heat Pump | ACIQ | DLCURAH24ABK |  |  | EA*4X37L21A* | OLV098A12* | 24000 |  |  | 16.5 | 8.1 | 25000 |  |  | 21600 | 86.4% | 1.8 | Both | 500 | 2 | HRCU-A-CB (Split System: Heat Pump with Remote Outdoor Unit-Air-Source) | N/A
214238967 | Central Heat Pump | ARCOAIRE | HVH837GKA2* |  |  | END4X42L17**+WALLCON | *80CTL0701412B* | 32000 |  |  | 17 | 8.1 | 33200 |  |  | 25000 | 75.3% | 1.9 | Both | 667.5 | 2.67 | HRCU-A-CB (Split System: Heat Pump with Remote Outdoor Unit-Air-Source) | N/A
214238867 | Central Heat Pump | ARCOAIRE | HVH837GKA2* |  |  | EN(A,D)4X36L21**+WALLCON | *80CTL0902120B* | 31400 |  |  | 17 | 8.1 | 33000 |  |  | 24000 | 72.73% | 1.84 | Both | 655 | 2.62 | HRCU-A-CB (Split System: Heat Pump with Remote Outdoor Unit-Air-Source) | N/A
206136364 | Central Heat Pump | ARCOAIRE | HVH837GKA** |  |  | EHD4X48AAL+WALLCON | *95CSU1002122A* | 32600 |  |  | 17 | 8.1 | 32800 |  |  | 24800 | 75.61% | 1.98 | Both | 680 | 2.72 | HRCU-A-CB (Split System: Heat Pump with Remote Outdoor Unit-Air-Source) | N/A
213067335 | Central Heat Pump | ACIQ | HVH825GKA3* |  |  | EA*4X48L24A*+WALLCON | *80CSU1002120A* | 24000 |  |  | 16.5 | 8.1 | 21000 |  |  | 16600 | 79.05% | 2.02 | Both | 500 | 2 | HRCU-A-CB (Split System: Heat Pump with Remote Outdoor Unit-Air-Source) | N/A
213067351 | Central Heat Pump | ACIQ | HVH825GKA3* |  |  | END4X42L17**+WALLCON | *80CTL0701412A* | 24000 |  |  | 17 | 8.1 | 21400 |  |  | 16600 | 77.57% | 2 | Both | 500 | 2 | HRCU-A-CB (Split System: Heat Pump with Remote Outdoor Unit-Air-Source) | N/A
213067339 | Central Heat Pump | ACIQ | HVH825GKA3* |  |  | EA*4X48L24A*+WALLCON | *97CMN1202422A* | 24000 |  |  | 16.5 | 8.1 | 21000 |  |  | 16600 | 79.05% | 2.02 | Both | 500 | 2 | HRCU-A-CB (Split System: Heat Pump with Remote Outdoor Unit-Air-Source) | N/A
213773339 | Central Heat Pump | ARCOAIRE | HVH825GKA3* |  |  | EA*4X37L21A*+WALLCON | *97CMN1002122B* | 24400 |  |  | 16.5 | 8.5 | 21200 |  |  | 16600 | 78.3% | 2.04 | Both | 507.5 | 2.03 | HRCU-A-CB (Split System: Heat Pump with Remote Outdoor Unit-Air-Source) | N/A
213067370 | Central Heat Pump | ACIQ | HVH825GKA3* |  |  | EN(A,D,W)4X48L21**+WALLCON | *95CSU0802120A* | 24200 |  |  | 17 | 8.1 | 21200 |  |  | 16600 | 78.3% | 2.02 | Both | 505 | 2.02 | HRCU-A-CB (Split System: Heat Pump with Remote Outdoor Unit-Air-Source) | N/A
212987051 | Central Heat Pump | ARCOAIRE | DLCURAH18ABK |  |  | EN(A,D)4X24L14** | *96MSN0601412A* | 17300 |  |  | 16 | 8.1 | 18300 |  |  | 19200 | 104.9% | 2.32 | Both | 360 | 1.44 | HRCU-A-CB (Split System: Heat Pump with Remote Outdoor Unit-Air-Source) | N/A
213073439 | Central Heat Pump | ACIQ | DLCURAH30ABK |  |  | EA*4X43L21A* | *92ESN0802120A* | 31200 |  |  | 15.2 | 8.5 | 33600 |  |  | 26000 | 77.38% | 1.88 | Both | 650 | 2.6 | HRCU-A-CB (Split System: Heat Pump with Remote Outdoor Unit-Air-Source) | N/A
212982172 | Central Heat Pump | ARCOAIRE | DLCURAH30ABK |  |  | EA*4X43L21A* | *80MSU0401712A* | 30600 |  |  | 15.2 | 8.1 | 33200 |  |  | 26200 | 78.92% | 1.86 | Both | 637.5 | 2.55 | HRCU-A-CB (Split System: Heat Pump with Remote Outdoor Unit-Air-Source) | N/A
211226594 | Central Heat Pump | ARCOAIRE | DLCURAH36ABK |  |  | EA*4X37L17A* | *80VTL0701716A* | 36400 |  |  | 15.5 | 8.5 | 39500 |  |  | 35000 | 88.61% | 2.04 | Both | 757.5 | 3.03 | HRCU-A-CB (Split System: Heat Pump with Remote Outdoor Unit-Air-Source) | N/A
212988003 | Central Heat Pump | ARCOAIRE | DLCURAH36ABK |  |  | EA*4X48L21A* | *96MSN1002120A* | 35800 |  |  | 16.5 | 8.5 | 37800 |  |  | 34600 | 91.53% | 2.04 | Both | 745 | 2.98 | HRCU-A-CB (Split System: Heat Pump with Remote Outdoor Unit-Air-Source) | N/A
213076304 | Central Heat Pump | KEEPRITE | DLCURAH36ABK |  |  | EA*4X48L24A* | *95MSU1002122A* | 36200 |  |  | 16.5 | 8.5 | 38000 |  |  | 34800 | 91.58% | 2.04 | Both | 755 | 3.02 | HRCU-A-CB (Split System: Heat Pump with Remote Outdoor Unit-Air-Source) | N/A
212981210 | Central Heat Pump | ARCOAIRE | DLCURAH36ABK |  |  | EA*4X48L24A* | *80MS(N,L)1352420A* | 35800 |  |  | 16.5 | 8.5 | 37800 |  |  | 34600 | 91.53% | 2.02 | Both | 745 | 2.98 | HRCU-A-CB (Split System: Heat Pump with Remote Outdoor Unit-Air-Source) | N/A
212983210 | Central Heat Pump | ARCOAIRE | DLCURAH24ABK |  |  | EN(A,D)4X24L17** | *92MSN0401712A* | 23000 |  |  | 15.5 | 8.5 | 27000 |  |  | 25600 | 94.81% | 2.12 | Both | 480 | 1.92 | HRCU-A-CB (Split System: Heat Pump with Remote Outdoor Unit-Air-Source) | N/A
213070945 | Central Heat Pump | ACIQ | DLCURAH24ABK |  |  | EN(A,D)4X24L14** | *95ESN0601412A* | 24000 |  |  | 15.2 | 8.5 | 27200 |  |  | 23000 | 84.56% | 1.88 | Both | 500 | 2 | HRCU-A-CB (Split System: Heat Pump with Remote Outdoor Unit-Air-Source) | N/A
214238947 | Central Heat Pump | ARCOAIRE | HVH837GKA2* |  |  | EN(A,D)4X36L21**+WALLCON | *96CTN1002122B* | 31400 |  |  | 17 | 8.1 | 33000 |  |  | 24000 | 72.73% | 1.84 | Both | 655 | 2.62 | HRCU-A-CB (Split System: Heat Pump with Remote Outdoor Unit-Air-Source) | N/A
211241608 | Central Heat Pump | ARCOAIRE | DLCURAH24ABK |  |  | EA*4X30L17A* | *96VTN0601412A* | 23400 |  |  | 16.5 | 8.5 | 26000 |  |  | 24000 | 92.31% | 1.98 | Both | 487.5 | 1.95 | HRCU-A-CB (Split System: Heat Pump with Remote Outdoor Unit-Air-Source) | N/A
212971178 | Central Heat Pump | KEEPRITE | DLCURAH24ABK |  |  | EA*4X36L17A* | *80VTL0451412B* | 23600 |  |  | 17 | 8.5 | 26000 |  |  | 24200 | 93.08% | 2 | Both | 492.5 | 1.97 | HRCU-A-CB (Split System: Heat Pump with Remote Outdoor Unit-Air-Source) | N/A
211245623 | Central Heat Pump | ARCOAIRE | DLCURAH24ABK |  |  | EN(A,D)4X36L21** | *80ES(N,L)0901714A* | 24600 |  |  | 16.5 | 8.5 | 26400 |  |  | 22400 | 84.85% | 1.86 | Both | 512.5 | 2.05 | HRCU-A-CB (Split System: Heat Pump with Remote Outdoor Unit-Air-Source) | N/A
211244368 | Central Heat Pump | ARCOAIRE | DLCURAH24ABK |  |  | EN(A,D)4X30L14** | *80ES(N,L)0451412A* | 24400 |  |  | 16 | 8.1 | 26600 |  |  | 22600 | 84.96% | 1.84 | Both | 507.5 | 2.03 | HRCU-A-CB (Split System: Heat Pump with Remote Outdoor Unit-Air-Source) | N/A
213773259 | Central Heat Pump | ARCOAIRE | HVH825GKA3* |  |  | EA*4X37L21A*+WALLCON | *80CTL0451712B* | 24200 |  |  | 16.5 | 8.1 | 21200 |  |  | 16700 | 78.77% | 2.02 | Both | 505 | 2.02 | HRCU-A-CB (Split System: Heat Pump with Remote Outdoor Unit-Air-Source) | N/A
214241529 | Central Heat Pump | ARCOAIRE | HVH825GKA3* |  |  | EN(A,D)4X24L14**+WALLCON | *80CTL0701412B* | 23200 |  |  | 16 | 8.1 | 22000 |  |  | 16800 | 76.36% | 1.94 | Both | 482.5 | 1.93 | HRCU-A-CB (Split System: Heat Pump with Remote Outdoor Unit-Air-Source) | N/A
212987041 | Central Heat Pump | ARCOAIRE | DLCURAH18ABK |  |  | EN(A,D)4X18L14** | *96MSN0601412A* | 17400 |  |  | 16 | 8.5 | 18600 |  |  | 19800 | 106.5% | 2.38 | Both | 362.5 | 1.45 | HRCU-A-CB (Split System: Heat Pump with Remote Outdoor Unit-Air-Source) | N/A
212987021 | Central Heat Pump | ARCOAIRE | DLCURAH18ABK |  |  | EA*4X30L14A* | *96MSN0601412A* | 17400 |  |  | 16 | 8.5 | 18000 |  |  | 18700 | 103.9% | 2.26 | Both | 362.5 | 1.45 | HRCU-A-CB (Split System: Heat Pump with Remote Outdoor Unit-Air-Source) | N/A
206136354 | Central Heat Pump | ARCOAIRE | HVH837GKA** |  |  | EHD4X48AAL+WALLCON | *95CSU0802120A* | 32600 |  |  | 17 | 8.1 | 33000 |  |  | 24800 | 75.15% | 1.98 | Both | 680 | 2.72 | HRCU-A-CB (Split System: Heat Pump with Remote Outdoor Unit-Air-Source) | N/A
211262770 | Central Heat Pump | ARCOAIRE | DLCURAH18ABK |  |  | EN(A,D)4X24L14** | *80ES(N,L)0701412A* | 17500 |  |  | 16 | 8.5 | 18400 |  |  | 18800 | 102.2% | 2.26 | Both | 365 | 1.46 | HRCU-A-CB (Split System: Heat Pump with Remote Outdoor Unit-Air-Source) | N/A
212974708 | Central Heat Pump | ARCOAIRE | DLCURAH18ABK |  |  | EN(A,D)4X24L14** | *96VTN0401410B* | 17300 |  |  | 15.5 | 8.5 | 18400 |  |  | 19200 | 104.3% | 2.3 | Both | 360 | 1.44 | HRCU-A-CB (Split System: Heat Pump with Remote Outdoor Unit-Air-Source) | N/A
212983166 | Central Heat Pump | ARCOAIRE | DLCURAH24ABK |  |  | EA*4X36L17A* | *92MSN0401712A* | 23400 |  |  | 16 | 8.5 | 26400 |  |  | 24000 | 90.91% | 1.98 | Both | 487.5 | 1.95 | HRCU-A-CB (Split System: Heat Pump with Remote Outdoor Unit-Air-Source) | N/A
211243870 | Central Heat Pump | KEEPRITE | DLCURAH24ABK |  |  | EN(A,D)4X24L17** | *96VSN0401410A* | 23400 |  |  | 15.5 | 8.5 | 26600 |  |  | 24000 | 90.23% | 1.96 | Both | 487.5 | 1.95 | HRCU-A-CB (Split System: Heat Pump with Remote Outdoor Unit-Air-Source) | N/A
211245635 | Central Heat Pump | ARCOAIRE | DLCURAH24ABK |  |  | EN(A,D)4X36L21** | *80ES(N,L)0902120A* | 24600 |  |  | 16.5 | 8.5 | 26600 |  |  | 22400 | 84.21% | 1.84 | Both | 512.5 | 2.05 | HRCU-A-CB (Split System: Heat Pump with Remote Outdoor Unit-Air-Source) | N/A
212983177 | Central Heat Pump | ARCOAIRE | DLCURAH24ABK |  |  | EA*4X36L21A* | *92MSN0401712A* | 23600 |  |  | 16 | 8.5 | 26400 |  |  | 24000 | 90.91% | 1.96 | Both | 492.5 | 1.97 | HRCU-A-CB (Split System: Heat Pump with Remote Outdoor Unit-Air-Source) | N/A
212978701 | Central Heat Pump | ARCOAIRE | DLCURAH24ABK |  |  | EN(A,D)4X24L17** | *80MS(N,L)0701712A* | 23400 |  |  | 17 | 8.5 | 27000 |  |  | 24800 | 91.85% | 2.08 | Both | 487.5 | 1.95 | HRCU-A-CB (Split System: Heat Pump with Remote Outdoor Unit-Air-Source) | N/A
213070995 | Central Heat Pump | ACIQ | DLCURAH24ABK |  |  | EN(A,D)4X24L17** | *96VSN0601714A* | 23600 |  |  | 16 | 8.5 | 26800 |  |  | 23400 | 87.31% | 1.92 | Both | 492.5 | 1.97 | HRCU-A-CB (Split System: Heat Pump with Remote Outdoor Unit-Air-Source) | N/A
213071018 | Central Heat Pump | ACIQ | DLCURAH24ABK |  |  | EN(A,D)4X24L17** | *96VSN0801716A* | 23800 |  |  | 16 | 8.5 | 26800 |  |  | 23400 | 87.31% | 1.92 | Both | 495 | 1.98 | HRCU-A-CB (Split System: Heat Pump with Remote Outdoor Unit-Air-Source) | N/A
211244380 | Central Heat Pump | ARCOAIRE | DLCURAH24ABK |  |  | EN(A,D)4X30L14** | *92ESN0601412A* | 23400 |  |  | 16.5 | 8.1 | 25800 |  |  | 24200 | 93.8% | 2.02 | Both | 487.5 | 1.95 | HRCU-A-CB (Split System: Heat Pump with Remote Outdoor Unit-Air-Source) | N/A
210692921 | Central Heat Pump | FRANKLIN | GSZV903610A* |  |  | CA*F3743*6D*+TXV | G*VS960603BUA* | 33600 |  |  | 18.5 | 8.2 | 34000 |  |  | 24400 | 71.76% | 1.8 | Both | 700 | 2.8 | HRCU-A-CB (Split System: Heat Pump with Remote Outdoor Unit-Air-Source) | N/A
210692926 | Central Heat Pump | FRANKLIN | GSZV903610A* |  |  | CA*F3743*6D*+TXV | G*VC961005CNB* | 33600 |  |  | 19 | 8.2 | 34000 |  |  | 24400 | 71.76% | 1.8 | Both | 700 | 2.8 | HRCU-A-CB (Split System: Heat Pump with Remote Outdoor Unit-Air-Source) | N/A
210692928 | Central Heat Pump | FRANKLIN | GSZV903610A* |  |  | CA*F3743*6D*+TXV | G*VM970603BNB* | 33600 |  |  | 18.5 | 8.2 | 34000 |  |  | 24400 | 71.76% | 1.8 | Both | 700 | 2.8 | HRCU-A-CB (Split System: Heat Pump with Remote Outdoor Unit-Air-Source) | N/A
210692935 | Central Heat Pump | FRANKLIN | GSZV903610A* |  |  | CHPF3642C6C*+TXV | G*VS800604BUA* | 33400 |  |  | 18 | 8.2 | 34000 |  |  | 24400 | 71.76% | 1.8 | Both | 695 | 2.78 | HRCU-A-CB (Split System: Heat Pump with Remote Outdoor Unit-Air-Source) | N/A
210692927 | Central Heat Pump | FRANKLIN | GSZV903610A* |  |  | CA*F3743*6D*+TXV | G*VC961205DNB* | 33600 |  |  | 19 | 8.2 | 34000 |  |  | 24400 | 71.76% | 1.8 | Both | 700 | 2.8 | HRCU-A-CB (Split System: Heat Pump with Remote Outdoor Unit-Air-Source) | N/A
210692904 | Central Heat Pump | FRANKLIN | GSZV903610A* |  |  | CA*F3137*6A*+MBVC1201**-1A*+TXV |  | 34000 |  |  | 18.5 | 8.2 | 34000 |  |  | 24400 | 71.76% | 1.8 | Both | 707.5 | 2.83 | HRCU-A-CB (Split System: Heat Pump with Remote Outdoor Unit-Air-Source) | N/A
210692930 | Central Heat Pump | FRANKLIN | GSZV903610A* |  |  | CA*F3743*6D*+TXV | G*VM970804CNB* | 33600 |  |  | 19 | 8.2 | 34000 |  |  | 24400 | 71.76% | 1.8 | Both | 700 | 2.8 | HRCU-A-CB (Split System: Heat Pump with Remote Outdoor Unit-Air-Source) | N/A
210692933 | Central Heat Pump | FRANKLIN | GSZV903610A* |  |  | CHPF3642C6C*+MBVC1201**-1A*+TXV |  | 33400 |  |  | 18 | 8.2 | 34000 |  |  | 24400 | 71.76% | 1.8 | Both | 695 | 2.78 | HRCU-A-CB (Split System: Heat Pump with Remote Outdoor Unit-Air-Source) | N/A
210692914 | Central Heat Pump | FRANKLIN | GSZV903610A* |  |  | CA*F3743*6D*+TXV | G*VS800604BUA* | 33600 |  |  | 18.5 | 8.2 | 34000 |  |  | 24400 | 71.76% | 1.8 | Both | 700 | 2.8 | HRCU-A-CB (Split System: Heat Pump with Remote Outdoor Unit-Air-Source) | N/A
211226561 | Central Heat Pump | ARCOAIRE | DLCURAH36ABK |  |  | EA*4X37L17A* | *80VSL0701716A* | 36200 |  |  | 15.2 | 8.1 | 38500 |  |  | 35000 | 90.91% | 2.02 | Both | 755 | 3.02 | HRCU-A-CB (Split System: Heat Pump with Remote Outdoor Unit-Air-Source) | N/A
210607414 | Central Heat Pump | FRANKLIN | ASZV903610A* |  |  | CA*F3743*6D*+MBVC1601**-1A*+TX |  | 34200 |  |  | 19 | 8.2 | 34200 |  |  | 24400 | 71.35% | 1.85 | Both | 712.5 | 2.85 | HRCU-A-CB (Split System: Heat Pump with Remote Outdoor Unit-Air-Source) | N/A
213069426 | Central Heat Pump | ACIQ | DLCURAH36ABK |  |  | EA*4X43L21A* | *95ESU1002120A* | 36600 |  |  | 16 | 8.5 | 38500 |  |  | 34800 | 90.39% | 2.1 | Both | 762.5 | 3.05 | HRCU-A-CB (Split System: Heat Pump with Remote Outdoor Unit-Air-Source) | N/A
213069427 | Central Heat Pump | ACIQ | DLCURAH36ABK |  |  | EA*4X43L21A* | *95ESU1002122A* | 37400 |  |  | 15.5 | 8.5 | 39000 |  |  | 35000 | 89.74% | 2.14 | Both | 780 | 3.12 | HRCU-A-CB (Split System: Heat Pump with Remote Outdoor Unit-Air-Source) | N/A
213501761 | Central Heat Pump | FRANKLIN | ASZV903610A* |  |  | AMVE48DP1400B* |  | 34000 |  |  | 19 | 8.2 | 34000 |  |  | 24400 | 71.76% | 1.8 | Both | 707.5 | 2.83 | HRCU-A-CB (Split System: Heat Pump with Remote Outdoor Unit-Air-Source) | N/A
210692923 | Central Heat Pump | FRANKLIN | GSZV903610A* |  |  | CA*F3743*6D*+TXV | G*VC960803BNB* | 33600 |  |  | 18.5 | 8.2 | 34000 |  |  | 24400 | 71.76% | 1.8 | Both | 700 | 2.8 | HRCU-A-CB (Split System: Heat Pump with Remote Outdoor Unit-Air-Source) | N/A
210692905 | Central Heat Pump | FRANKLIN | GSZV903610A* |  |  | CA*F3137*6A*+TXV | G*VS800604BUA* | 33600 |  |  | 18.5 | 8.2 | 34000 |  |  | 24400 | 71.76% | 1.8 | Both | 700 | 2.8 | HRCU-A-CB (Split System: Heat Pump with Remote Outdoor Unit-Air-Source) | N/A
210692939 | Central Heat Pump | FRANKLIN | GSZV903610A* |  |  | CHPF3642C6C*+TXV | G*VC800805C*A* | 33400 |  |  | 18 | 8.2 | 34000 |  |  | 24400 | 71.76% | 1.8 | Both | 695 | 2.78 | HRCU-A-CB (Split System: Heat Pump with Remote Outdoor Unit-Air-Source) | N/A
210692955 | Central Heat Pump | FRANKLIN | GSZV903610A* |  |  | CHPF3743C6B*+TXV | G*VC800604B*A* | 33400 |  |  | 18 | 8.2 | 34000 |  |  | 24400 | 71.76% | 1.8 | Both | 695 | 2.78 | HRCU-A-CB (Split System: Heat Pump with Remote Outdoor Unit-Air-Source) | N/A
210692932 | Central Heat Pump | FRANKLIN | GSZV903610A* |  |  | CA*F3743*6D*+TXV | G*VM971205DNB* | 33600 |  |  | 19 | 8.2 | 34000 |  |  | 24400 | 71.76% | 1.8 | Both | 700 | 2.8 | HRCU-A-CB (Split System: Heat Pump with Remote Outdoor Unit-Air-Source) | N/A
210692916 | Central Heat Pump | FRANKLIN | GSZV903610A* |  |  | CA*F3743*6D*+TXV | G*VC800804C*A* | 33600 |  |  | 19 | 8.2 | 34000 |  |  | 24400 | 71.76% | 1.8 | Both | 700 | 2.8 | HRCU-A-CB (Split System: Heat Pump with Remote Outdoor Unit-Air-Source) | N/A
210692950 | Central Heat Pump | FRANKLIN | GSZV903610A* |  |  | CHPF3642C6C*+TXV | G*VM970804CNB* | 33400 |  |  | 18 | 8.2 | 34000 |  |  | 24400 | 71.76% | 1.8 | Both | 695 | 2.78 | HRCU-A-CB (Split System: Heat Pump with Remote Outdoor Unit-Air-Source) | N/A
210692924 | Central Heat Pump | FRANKLIN | GSZV903610A* |  |  | CA*F3743*6D*+TXV | G*VC960804CNB* | 33600 |  |  | 19 | 8.2 | 34000 |  |  | 24400 | 71.76% | 1.8 | Both | 700 | 2.8 | HRCU-A-CB (Split System: Heat Pump with Remote Outdoor Unit-Air-Source) | N/A
210692940 | Central Heat Pump | FRANKLIN | GSZV903610A* |  |  | CHPF3642C6C*+TXV | G*VC801005C*A* | 33400 |  |  | 18 | 8.2 | 34000 |  |  | 24400 | 71.76% | 1.8 | Both | 695 | 2.78 | HRCU-A-CB (Split System: Heat Pump with Remote Outdoor Unit-Air-Source) | N/A
210692909 | Central Heat Pump | FRANKLIN | GSZV903610A* |  |  | CA*F3137*6A*+TXV | G*VC960603BNB* | 33600 |  |  | 18 | 8.2 | 34000 |  |  | 24400 | 71.76% | 1.8 | Both | 700 | 2.8 | HRCU-A-CB (Split System: Heat Pump with Remote Outdoor Unit-Air-Source) | N/A
210692911 | Central Heat Pump | FRANKLIN | GSZV903610A* |  |  | CA*F3137*6A*+TXV | G*VM970603BNB* | 33600 |  |  | 18.5 | 8.2 | 34000 |  |  | 24400 | 71.76% | 1.8 | Both | 700 | 2.8 | HRCU-A-CB (Split System: Heat Pump with Remote Outdoor Unit-Air-Source) | N/A
212983155 | Central Heat Pump | ARCOAIRE | DLCURAH24ABK |  |  | EA*4X30L17A* | *92MSN0401712A* | 23400 |  |  | 16 | 8.5 | 26400 |  |  | 24800 | 93.94% | 2.04 | Both | 487.5 | 1.95 | HRCU-A-CB (Split System: Heat Pump with Remote Outdoor Unit-Air-Source) | N/A
212977698 | Central Heat Pump | ARCOAIRE | DLCURAH24ABK |  |  | EN(A,D,W)4X36L17** | *80MS(N,L)0451412A* | 23600 |  |  | 17 | 8.5 | 26400 |  |  | 24200 | 91.67% | 2 | Both | 492.5 | 1.97 | HRCU-A-CB (Split System: Heat Pump with Remote Outdoor Unit-Air-Source) | N/A
212987367 | Central Heat Pump | ARCOAIRE | DLCURAH24ABK |  |  | EA*4X24L17A* | *96MSN0801716A* | 23400 |  |  | 16.5 | 8.5 | 27000 |  |  | 26000 | 96.3% | 2.16 | Both | 487.5 | 1.95 | HRCU-A-CB (Split System: Heat Pump with Remote Outdoor Unit-Air-Source) | N/A
212975258 | Central Heat Pump | ARCOAIRE | DLCURAH24ABK |  |  | EA*4X24L17A* | *96VTN0401712B* | 23400 |  |  | 16 | 8.5 | 27000 |  |  | 26200 | 97.04% | 2.18 | Both | 487.5 | 1.95 | HRCU-A-CB (Split System: Heat Pump with Remote Outdoor Unit-Air-Source) | N/A
212984125 | Central Heat Pump | ARCOAIRE | DLCURAH24ABK |  |  | EN(A,D)4X30L17** | *92MSN0601714A* | 23600 |  |  | 17 | 8.5 | 26400 |  |  | 24400 | 92.42% | 2.02 | Both | 492.5 | 1.97 | HRCU-A-CB (Split System: Heat Pump with Remote Outdoor Unit-Air-Source) | N/A
212975302 | Central Heat Pump | ARCOAIRE | DLCURAH24ABK |  |  | EA*4X36L21A* | *96VTN0401712B* | 23400 |  |  | 16.5 | 8.5 | 26200 |  |  | 24200 | 92.37% | 2 | Both | 487.5 | 1.95 | HRCU-A-CB (Split System: Heat Pump with Remote Outdoor Unit-Air-Source) | N/A
212975269 | Central Heat Pump | ARCOAIRE | DLCURAH24ABK |  |  | EA*4X25L17A* | *96VTN0401712B* | 24200 |  |  | 16 | 8.5 | 25400 |  |  | 21800 | 85.83% | 1.8 | Both | 505 | 2.02 | HRCU-A-CB (Split System: Heat Pump with Remote Outdoor Unit-Air-Source) | N/A
210692943 | Central Heat Pump | FRANKLIN | GSZV903610A* |  |  | CHPF3642C6C*+TXV | G*VC960603BNB* | 33400 |  |  | 18 | 8.2 | 34000 |  |  | 24400 | 71.76% | 1.8 | Both | 695 | 2.78 | HRCU-A-CB (Split System: Heat Pump with Remote Outdoor Unit-Air-Source) | N/A
210692922 | Central Heat Pump | FRANKLIN | GSZV903610A* |  |  | CA*F3743*6D*+TXV | G*VC960603BNB* | 33600 |  |  | 18.5 | 8.2 | 34000 |  |  | 24400 | 71.76% | 1.8 | Both | 700 | 2.8 | HRCU-A-CB (Split System: Heat Pump with Remote Outdoor Unit-Air-Source) | N/A
210692925 | Central Heat Pump | FRANKLIN | GSZV903610A* |  |  | CA*F3743*6D*+TXV | G*VS960805CUA* | 33600 |  |  | 18.5 | 8.2 | 34000 |  |  | 24400 | 71.76% | 1.8 | Both | 700 | 2.8 | HRCU-A-CB (Split System: Heat Pump with Remote Outdoor Unit-Air-Source) | N/A
210692938 | Central Heat Pump | FRANKLIN | GSZV903610A* |  |  | CHPF3642C6C*+TXV | G*VS800805CUA* | 33400 |  |  | 18 | 8.2 | 34000 |  |  | 24400 | 71.76% | 1.8 | Both | 695 | 2.78 | HRCU-A-CB (Split System: Heat Pump with Remote Outdoor Unit-Air-Source) | N/A
213501758 | Central Heat Pump | FRANKLIN | GSZV903610A* |  |  | AMVE36CP1400B* |  | 33600 |  |  | 18.5 | 8.2 | 34000 |  |  | 24400 | 71.76% | 1.8 | Both | 700 | 2.8 | HRCU-A-CB (Split System: Heat Pump with Remote Outdoor Unit-Air-Source) | N/A
212987011 | Central Heat Pump | ARCOAIRE | DLCURAH18ABK |  |  | EA*4X25L17A* | *96MSN0601412A* | 17800 |  |  | 16.5 | 8.1 | 17700 |  |  | 17700 | 100% | 2.14 | Both | 370 | 1.48 | HRCU-A-CB (Split System: Heat Pump with Remote Outdoor Unit-Air-Source) | N/A
214570522 | Central Heat Pump | ARCOAIRE | HVH825GKA3* |  |  | EA*4X42L21A*+WALLCON | *97CMN0602120B* | 23600 |  |  | 16.5 | 8.1 | 21400 |  |  | 16700 | 78.04% | 1.96 | Both | 492.5 | 1.97 | HRCU-A-CB (Split System: Heat Pump with Remote Outdoor Unit-Air-Source) | N/A
213067352 | Central Heat Pump | ACIQ | HVH825GKA3* |  |  | END4X42L17**+WALLCON | *80CTL0901716A* | 24000 |  |  | 17 | 8.1 | 21400 |  |  | 16600 | 77.57% | 2 | Both | 500 | 2 | HRCU-A-CB (Split System: Heat Pump with Remote Outdoor Unit-Air-Source) | N/A
212984197 | Central Heat Pump | ARCOAIRE | DLCURAH18ABK |  |  | EA*4X30L17A* | *92MSN0601714A* | 17700 |  |  | 16.5 | 8.5 | 18300 |  |  | 18700 | 102.2% | 2.24 | Both | 370 | 1.48 | HRCU-A-CB (Split System: Heat Pump with Remote Outdoor Unit-Air-Source) | N/A
212986991 | Central Heat Pump | ARCOAIRE | DLCURAH18ABK |  |  | EA*4X24L14A* | *96MSN0601412A* | 17300 |  |  | 16 | 8.5 | 18200 |  |  | 19400 | 106.6% | 2.34 | Both | 360 | 1.44 | HRCU-A-CB (Split System: Heat Pump with Remote Outdoor Unit-Air-Source) | N/A
212974734 | Central Heat Pump | ARCOAIRE | DLCURAH18ABK |  |  | EN(A,D)4X30L14** | *96VTN0401410B* | 17400 |  |  | 16 | 8.1 | 18000 |  |  | 18600 | 103.3% | 2.22 | Both | 362.5 | 1.45 | HRCU-A-CB (Split System: Heat Pump with Remote Outdoor Unit-Air-Source) | N/A
212977710 | Central Heat Pump | ARCOAIRE | DLCURAH18ABK |  |  | EA*4X19L17A* | *80MS(N,L)0451412A* | 18000 |  |  | 16.5 | 8.5 | 17900 |  |  | 17800 | 99.44% | 2.16 | Both | 375 | 1.5 | HRCU-A-CB (Split System: Heat Pump with Remote Outdoor Unit-Air-Source) | N/A
212987001 | Central Heat Pump | ARCOAIRE | DLCURAH18ABK |  |  | EA*4X24L17A* | *96MSN0601412A* | 17300 |  |  | 16 | 8.5 | 18200 |  |  | 19400 | 106.6% | 2.34 | Both | 360 | 1.44 | HRCU-A-CB (Split System: Heat Pump with Remote Outdoor Unit-Air-Source) | N/A
214397546 | Central Heat Pump | CHAMPION HEATING AND COOLING | HH824E2S11 |  |  | CTF30B5ACS1 | TM8Y080B12MP11 | 23000 |  |  | 17 | 9 | 23000 |  |  | 18300 | 79.57% | 2 | Both | 480 | 1.92 | HRCU-A-CB (Split System: Heat Pump with Remote Outdoor Unit-Air-Source) | Both
214242699 | Central Heat Pump | ARCOAIRE | HVH825GKA2* |  |  | EN(A,D,W)4X36L17**+WALLCON | *97CMN0801714B* | 23400 |  |  | 16.5 | 8.1 | 21600 |  |  | 16700 | 77.31% | 1.92 | Both | 487.5 | 1.95 | HRCU-A-CB (Split System: Heat Pump with Remote Outdoor Unit-Air-Source) | N/A
214242899 | Central Heat Pump | ARCOAIRE | HVH825GKA2* |  |  | END4X42L17**+WALLCON | *95CSU0601716B* | 23800 |  |  | 16.5 | 8.1 | 21400 |  |  | 16700 | 78.04% | 1.98 | Both | 495 | 1.98 | HRCU-A-CB (Split System: Heat Pump with Remote Outdoor Unit-Air-Source) | N/A
214397541 | Central Heat Pump | CHAMPION HEATING AND COOLING | HH824E2S11 |  |  | CTF36B5ADS1 | TMLE080B12MP11 | 23000 |  |  | 18 | 9 | 23000 |  |  | 17900 | 77.83% | 2 | Both | 480 | 1.92 | HRCU-A-CB (Split System: Heat Pump with Remote Outdoor Unit-Air-Source) | Both
214242719 | Central Heat Pump | ARCOAIRE | HVH825GKA2* |  |  | EN(A,D,W)4X36L17**+WALLCON | *96CTN0601714B* | 23400 |  |  | 16 | 8.1 | 21600 |  |  | 16800 | 77.78% | 1.9 | Both | 487.5 | 1.95 | HRCU-A-CB (Split System: Heat Pump with Remote Outdoor Unit-Air-Source) | N/A
212981221 | Central Heat Pump | ARCOAIRE | DLCURAH30ABK |  |  | EA*4X42L24A* | *80MS(N,L)1352420A* | 30200 |  |  | 15.2 | 8.1 | 34400 |  |  | 27400 | 79.65% | 1.8 | Both | 630 | 2.52 | HRCU-A-CB (Split System: Heat Pump with Remote Outdoor Unit-Air-Source) | N/A
212982160 | Central Heat Pump | ARCOAIRE | DLCURAH30ABK |  |  | EA*4X42L21A* | *80MSU0401712A* | 30000 |  |  | 15.2 | 8.5 | 33800 |  |  | 27400 | 81.07% | 1.78 | Both | 625 | 2.5 | HRCU-A-CB (Split System: Heat Pump with Remote Outdoor Unit-Air-Source) | N/A
212982124 | Central Heat Pump | ARCOAIRE | DLCURAH30ABK |  |  | EA*4X36L21A* | *80MSU0401712A* | 29800 |  |  | 15.2 | 8.5 | 33800 |  |  | 27800 | 82.25% | 1.76 | Both | 620 | 2.48 | HRCU-A-CB (Split System: Heat Pump with Remote Outdoor Unit-Air-Source) | N/A
210692946 | Central Heat Pump | FRANKLIN | GSZV903610A* |  |  | CHPF3642C6C*+TXV | G*VS960805CUA* | 33400 |  |  | 18 | 8.2 | 34000 |  |  | 24400 | 71.76% | 1.8 | Both | 695 | 2.78 | HRCU-A-CB (Split System: Heat Pump with Remote Outdoor Unit-Air-Source) | N/A
213815191 | Central Heat Pump | FRANKLIN | GSZV903610A* |  |  | CA*F3137*6A*+MBVB12BP1X00A*+TXV |  | 34000 |  |  | 18.5 | 8.2 | 34000 |  |  | 24400 | 71.76% | 1.8 | Both | 707.5 | 2.83 | HRCU-A-CB (Split System: Heat Pump with Remote Outdoor Unit-Air-Source) | N/A
210692910 | Central Heat Pump | FRANKLIN | GSZV903610A* |  |  | CA*F3137*6A*+TXV | G*VC960803BNB* | 33600 |  |  | 18.5 | 8.2 | 34000 |  |  | 24400 | 71.76% | 1.8 | Both | 700 | 2.8 | HRCU-A-CB (Split System: Heat Pump with Remote Outdoor Unit-Air-Source) | N/A
210692951 | Central Heat Pump | FRANKLIN | GSZV903610A* |  |  | CHPF3642C6C*+TXV | G*VM971005CNB* | 33400 |  |  | 18 | 8.2 | 34000 |  |  | 24400 | 71.76% | 1.8 | Both | 695 | 2.78 | HRCU-A-CB (Split System: Heat Pump with Remote Outdoor Unit-Air-Source) | N/A
210692953 | Central Heat Pump | FRANKLIN | GSZV903610A* |  |  | CHPF3743C6B*+MBVC1601**-1A*+TXV |  | 33400 |  |  | 18 | 8.2 | 34000 |  |  | 24400 | 71.76% | 1.8 | Both | 695 | 2.78 | HRCU-A-CB (Split System: Heat Pump with Remote Outdoor Unit-Air-Source) | N/A
213815193 | Central Heat Pump | FRANKLIN | GSZV903610A* |  |  | CHPF3642C6C*+MBVB12BP1X00A*+TXV |  | 33400 |  |  | 18 | 8.2 | 34000 |  |  | 24400 | 71.76% | 1.8 | Both | 695 | 2.78 | HRCU-A-CB (Split System: Heat Pump with Remote Outdoor Unit-Air-Source) | N/A
210692919 | Central Heat Pump | FRANKLIN | GSZV903610A* |  |  | CA*F3743*6D*+TXV | G*VC801005C*A* | 33600 |  |  | 19 | 8.2 | 34000 |  |  | 24400 | 71.76% | 1.8 | Both | 700 | 2.8 | HRCU-A-CB (Split System: Heat Pump with Remote Outdoor Unit-Air-Source) | N/A
210692944 | Central Heat Pump | FRANKLIN | GSZV903610A* |  |  | CHPF3642C6C*+TXV | G*VC960803BNB* | 33400 |  |  | 18 | 8.2 | 34000 |  |  | 24400 | 71.76% | 1.8 | Both | 695 | 2.78 | HRCU-A-CB (Split System: Heat Pump with Remote Outdoor Unit-Air-Source) | N/A
210692929 | Central Heat Pump | FRANKLIN | GSZV903610A* |  |  | CA*F3743*6D*+TXV | G*VM970803BNB* | 33600 |  |  | 18.5 | 8.2 | 34000 |  |  | 24400 | 71.76% | 1.8 | Both | 700 | 2.8 | HRCU-A-CB (Split System: Heat Pump with Remote Outdoor Unit-Air-Source) | N/A
210692934 | Central Heat Pump | FRANKLIN | GSZV903610A* |  |  | CHPF3642C6C*+MBVC1601**-1A*+TXV |  | 33400 |  |  | 18 | 8.2 | 34000 |  |  | 24400 | 71.76% | 1.8 | Both | 695 | 2.78 | HRCU-A-CB (Split System: Heat Pump with Remote Outdoor Unit-Air-Source) | N/A
210692952 | Central Heat Pump | FRANKLIN | GSZV903610A* |  |  | CHPF3743C6B*+MBVC1201**-1A*+TXV |  | 33400 |  |  | 18 | 8.2 | 34000 |  |  | 24400 | 71.76% | 1.8 | Both | 695 | 2.78 | HRCU-A-CB (Split System: Heat Pump with Remote Outdoor Unit-Air-Source) | N/A
213815192 | Central Heat Pump | FRANKLIN | GSZV903610A* |  |  | CA*F3743*6D*+MBVB12BP1X00A*+TXV |  | 34000 |  |  | 19 | 8.2 | 34000 |  |  | 24400 | 71.76% | 1.8 | Both | 707.5 | 2.83 | HRCU-A-CB (Split System: Heat Pump with Remote Outdoor Unit-Air-Source) | N/A
210692912 | Central Heat Pump | FRANKLIN | GSZV903610A* |  |  | CA*F3137*6A*+TXV | G*VM970803BNB* | 33600 |  |  | 18.5 | 8.2 | 34000 |  |  | 24400 | 71.76% | 1.8 | Both | 700 | 2.8 | HRCU-A-CB (Split System: Heat Pump with Remote Outdoor Unit-Air-Source) | N/A
215319176 | Central Heat Pump | LPS Legacy | D5CURAH24AAK |  |  | D5FUAAH24XAK |  | 24000 |  |  | 18.2 | 9.7 | 26000 |  |  | 21600 | 83.08% | 1.87 | Both | 500 | 2 | HRCU-A-CB (Split System: Heat Pump with Remote Outdoor Unit-Air-Source) | Yes
207454651 | Central Heat Pump | BOSCH | BOVA-60HDN1-M20G |  |  | BMA*4860DNTF | BGH96M120D5B | 52000 |  |  | 18 | 8.5 | 54000 |  |  | 37800 | 70% | 1.85 | Both | 1082.5 | 4.33 | HRCU-A-CB (Split System: Heat Pump with Remote Outdoor Unit-Air-Source) | Both
207658572 | Central Heat Pump | BOSCH | BOVB-60HDN1-M20G |  |  | BMA*4248DNTF | BGH96M100D5B | 45500 |  |  | 17.5 | 9 | 47000 |  |  | 33200 | 70.64% | 1.9 | Both | 947.5 | 3.79 | HRCU-A-CB (Split System: Heat Pump with Remote Outdoor Unit-Air-Source) | Both
207658564 | Central Heat Pump | BOSCH | BOVB-60HDN1-M20G |  |  | BMA*4248CNTF | BGH96M080C4B | 42500 |  |  | 17 | 8.8 | 44500 |  |  | 31400 | 70.56% | 1.9 | Both | 885 | 3.54 | HRCU-A-CB (Split System: Heat Pump with Remote Outdoor Unit-Air-Source) | Both
213077262 | Central Heat Pump | KEEPRITE | DLCURAH36ABK |  |  | EN(A,D)4X48L24** | *96VSN1202422B* | 36000 |  |  | 16.5 | 8.1 | 38500 |  |  | 35000 | 90.91% | 2 | Both | 750 | 3 | HRCU-A-CB (Split System: Heat Pump with Remote Outdoor Unit-Air-Source) | N/A
210609973 | Central Heat Pump | FRANKLIN | ASZV903610A* |  |  | AMVE48DP1400A* |  | 34000 |  |  | 19 | 8.2 | 34000 |  |  | 24400 | 71.76% | 1.8 | Both | 707.5 | 2.83 | HRCU-A-CB (Split System: Heat Pump with Remote Outdoor Unit-Air-Source) | N/A
213078981 | Central Heat Pump | KEEPRITE | DLCURAH36ABK |  |  | EA*4X37L17A* | *80MSU0401712A* | 36000 |  |  | 15.5 | 8.5 | 38500 |  |  | 34800 | 90.39% | 2.02 | Both | 750 | 3 | HRCU-A-CB (Split System: Heat Pump with Remote Outdoor Unit-Air-Source) | N/A
213077252 | Central Heat Pump | KEEPRITE | DLCURAH36ABK |  |  | EA*4X48L24A* | *96VSN1202422B* | 36000 |  |  | 16.5 | 8.5 | 38000 |  |  | 34800 | 91.58% | 2.04 | Both | 750 | 3 | HRCU-A-CB (Split System: Heat Pump with Remote Outdoor Unit-Air-Source) | N/A
213069422 | Central Heat Pump | ACIQ | DLCURAH36ABK |  |  | EA*4X43L21A* | *96VSN0802120A* | 36400 |  |  | 16 | 8.5 | 38500 |  |  | 34800 | 90.39% | 2.08 | Both | 757.5 | 3.03 | HRCU-A-CB (Split System: Heat Pump with Remote Outdoor Unit-Air-Source) | N/A
212978481 | Central Heat Pump | ARCOAIRE | DLCURAH36ABK |  |  | EA*4X48L21A* | *80MS(N,L)0701712A* | 35400 |  |  | 16.5 | 8.1 | 37800 |  |  | 34600 | 91.53% | 2 | Both | 737.5 | 2.95 | HRCU-A-CB (Split System: Heat Pump with Remote Outdoor Unit-Air-Source) | N/A
212978646 | Central Heat Pump | ARCOAIRE | DLCURAH24ABK |  |  | EA*4X30L17A* | *80MS(N,L)0701712A* | 23400 |  |  | 17.5 | 8.5 | 26200 |  |  | 25000 | 95.42% | 2.1 | Both | 487.5 | 1.95 | HRCU-A-CB (Split System: Heat Pump with Remote Outdoor Unit-Air-Source) | N/A
212971202 | Central Heat Pump | KEEPRITE | DLCURAH24ABK |  |  | EN(A,D)4X24L14** | *80VTL0451412B* | 23400 |  |  | 17 | 8.5 | 27000 |  |  | 25000 | 92.59% | 2.08 | Both | 487.5 | 1.95 | HRCU-A-CB (Split System: Heat Pump with Remote Outdoor Unit-Air-Source) | N/A
212983199 | Central Heat Pump | ARCOAIRE | DLCURAH24ABK |  |  | EA*4X37L21A* | *92MSN0401712A* | 24000 |  |  | 16 | 8.1 | 25400 |  |  | 21800 | 85.83% | 1.8 | Both | 500 | 2 | HRCU-A-CB (Split System: Heat Pump with Remote Outdoor Unit-Air-Source) | N/A
212977686 | Central Heat Pump | ARCOAIRE | DLCURAH24ABK |  |  | EN(A,D)4X30L17** | *80MS(N,L)0451412A* | 23600 |  |  | 17 | 8.5 | 26400 |  |  | 24200 | 91.67% | 2 | Both | 492.5 | 1.97 | HRCU-A-CB (Split System: Heat Pump with Remote Outdoor Unit-Air-Source) | N/A
212974325 | Central Heat Pump | ARCOAIRE | DLCURAH24ABK |  |  | EA*4X37L21A* | *96VSN1002120B* | 24800 |  |  | 17.5 | 8.5 | 25600 |  |  | 21200 | 82.81% | 1.8 | Both | 517.5 | 2.07 | HRCU-A-CB (Split System: Heat Pump with Remote Outdoor Unit-Air-Source) | N/A
213071029 | Central Heat Pump | ACIQ | DLCURAH24ABK |  |  | EN(A,D)4X24L17** | *80ES(N,L)0701716A* | 24400 |  |  | 15.5 | 8.5 | 27400 |  |  | 22400 | 81.75% | 1.84 | Both | 507.5 | 2.03 | HRCU-A-CB (Split System: Heat Pump with Remote Outdoor Unit-Air-Source) | N/A
210692917 | Central Heat Pump | FRANKLIN | GSZV903610A* |  |  | CA*F3743*6D*+TXV | G*VS800805CUA* | 33600 |  |  | 19 | 8.2 | 34000 |  |  | 24400 | 71.76% | 1.8 | Both | 700 | 2.8 | HRCU-A-CB (Split System: Heat Pump with Remote Outdoor Unit-Air-Source) | N/A
210692937 | Central Heat Pump | FRANKLIN | GSZV903610A* |  |  | CHPF3642C6C*+TXV | G*VC800804C*A* | 33400 |  |  | 18 | 8.2 | 34000 |  |  | 24400 | 71.76% | 1.8 | Both | 695 | 2.78 | HRCU-A-CB (Split System: Heat Pump with Remote Outdoor Unit-Air-Source) | N/A
210607413 | Central Heat Pump | FRANKLIN | GSZV903610A* |  |  | CA*F3743*6D*+MBVC1601**-1A*+TX |  | 34200 |  |  | 19 | 8.2 | 34200 |  |  | 24400 | 71.35% | 1.85 | Both | 712.5 | 2.85 | HRCU-A-CB (Split System: Heat Pump with Remote Outdoor Unit-Air-Source) | N/A
214238877 | Central Heat Pump | ARCOAIRE | HVH837GKA2* |  |  | EN(A,D)4X36L21**+WALLCON | *80CTL1102120B* | 31400 |  |  | 17 | 8.1 | 33000 |  |  | 24000 | 72.73% | 1.84 | Both | 655 | 2.62 | HRCU-A-CB (Split System: Heat Pump with Remote Outdoor Unit-Air-Source) | N/A
212982244 | Central Heat Pump | ARCOAIRE | DLCURAH24ABK |  |  | EA*4X24L17A* | *80MSU0401712A* | 23400 |  |  | 16.5 | 8.5 | 26400 |  |  | 25400 | 96.21% | 2.14 | Both | 487.5 | 1.95 | HRCU-A-CB (Split System: Heat Pump with Remote Outdoor Unit-Air-Source) | N/A
212978668 | Central Heat Pump | ARCOAIRE | DLCURAH24ABK |  |  | EA*4X36L21A* | *80MS(N,L)0701712A* | 23600 |  |  | 17.5 | 8.5 | 26000 |  |  | 24000 | 92.31% | 2 | Both | 492.5 | 1.97 | HRCU-A-CB (Split System: Heat Pump with Remote Outdoor Unit-Air-Source) | N/A
212978657 | Central Heat Pump | ARCOAIRE | DLCURAH24ABK |  |  | EA*4X36L17A* | *80MS(N,L)0701712A* | 23600 |  |  | 17.5 | 8.5 | 26000 |  |  | 24200 | 93.08% | 2.02 | Both | 492.5 | 1.97 | HRCU-A-CB (Split System: Heat Pump with Remote Outdoor Unit-Air-Source) | N/A
212977662 | Central Heat Pump | ARCOAIRE | DLCURAH24ABK |  |  | EN(A,D)4X24L17** | *80MS(N,L)0451412A* | 23200 |  |  | 16.5 | 8.5 | 26800 |  |  | 25000 | 93.28% | 2.08 | Both | 482.5 | 1.93 | HRCU-A-CB (Split System: Heat Pump with Remote Outdoor Unit-Air-Source) | N/A
212983188 | Central Heat Pump | ARCOAIRE | DLCURAH24ABK |  |  | EA*4X37L17A* | *92MSN0401712A* | 23800 |  |  | 16 | 8.5 | 25800 |  |  | 22600 | 87.6% | 1.86 | Both | 495 | 1.98 | HRCU-A-CB (Split System: Heat Pump with Remote Outdoor Unit-Air-Source) | N/A
212977674 | Central Heat Pump | ARCOAIRE | DLCURAH24ABK |  |  | EN(A,D)4X30L14** | *80MS(N,L)0451412A* | 23600 |  |  | 17 | 8.1 | 26000 |  |  | 24000 | 92.31% | 2 | Both | 492.5 | 1.97 | HRCU-A-CB (Split System: Heat Pump with Remote Outdoor Unit-Air-Source) | N/A
212984113 | Central Heat Pump | ARCOAIRE | DLCURAH24ABK |  |  | EN(A,D)4X24L17** | *92MSN0601714A* | 23200 |  |  | 16.5 | 8.5 | 26800 |  |  | 25400 | 94.78% | 2.14 | Both | 482.5 | 1.93 | HRCU-A-CB (Split System: Heat Pump with Remote Outdoor Unit-Air-Source) | N/A
212974669 | Central Heat Pump | ARCOAIRE | DLCURAH18ABK |  |  | EA*4X30L14A* | *96VTN0401410B* | 17300 |  |  | 16 | 8.1 | 17900 |  |  | 18700 | 104.5% | 2.24 | Both | 360 | 1.44 | HRCU-A-CB (Split System: Heat Pump with Remote Outdoor Unit-Air-Source) | N/A
206765540 | Central Heat Pump | ARCOAIRE | HVH825GKA3* |  |  | EA*4X25L17A*+WALLCON | *97CMN0801714A* | 24200 |  |  | 16.5 | 8.1 | 21400 |  |  | 16700 | 78.04% | 2 | Both | 505 | 2.02 | HRCU-A-CB (Split System: Heat Pump with Remote Outdoor Unit-Air-Source) | N/A
206136198 | Central Heat Pump | ARCOAIRE | HVH837GKA** |  |  | EA*4X48L24A*+WALLCON | *95CSU1002122A* | 32400 |  |  | 17.5 | 8.5 | 32400 |  |  | 24800 | 76.54% | 2 | Both | 675 | 2.7 | HRCU-A-CB (Split System: Heat Pump with Remote Outdoor Unit-Air-Source) | N/A
213067333 | Central Heat Pump | ACIQ | HVH825GKA3* |  |  | EA*4X48L24A*+WALLCON | *95CSU0802120A* | 24200 |  |  | 17 | 8.1 | 21000 |  |  | 16500 | 78.57% | 2.02 | Both | 505 | 2.02 | HRCU-A-CB (Split System: Heat Pump with Remote Outdoor Unit-Air-Source) | N/A
214229017 | Central Heat Pump | ARCOAIRE | DLCURAH18ABK |  |  | EN(A,D)4X24L17** | *80MSU0601716A* | 17600 |  |  | 16 | 8.5 | 18500 |  |  | 18900 | 102.2% | 2.28 | Both | 367.5 | 1.47 | HRCU-A-CB (Split System: Heat Pump with Remote Outdoor Unit-Air-Source) | N/A
213773319 | Central Heat Pump | ARCOAIRE | HVH825GKA3* |  |  | EA*4X37L21A*+WALLCON | *97CMN0601714B* | 24200 |  |  | 16 | 8.1 | 21200 |  |  | 16700 | 78.77% | 2.02 | Both | 505 | 2.02 | HRCU-A-CB (Split System: Heat Pump with Remote Outdoor Unit-Air-Source) | N/A
213773269 | Central Heat Pump | ARCOAIRE | HVH825GKA3* |  |  | EA*4X37L21A*+WALLCON | *80CTL0701716B* | 24400 |  |  | 17 | 8.5 | 21200 |  |  | 16600 | 78.3% | 2.02 | Both | 507.5 | 2.03 | HRCU-A-CB (Split System: Heat Pump with Remote Outdoor Unit-Air-Source) | N/A
207454639 | Central Heat Pump | BOSCH | BOVA-60HDN1-M20G |  |  | BMA*4248BNTF | BGH96M080B3B | 42500 |  |  | 17 | 8.8 | 43500 |  |  | 31000 | 71.26% | 1.9 | Both | 885 | 3.54 | HRCU-A-CB (Split System: Heat Pump with Remote Outdoor Unit-Air-Source) | Both
210692936 | Central Heat Pump | FRANKLIN | GSZV903610A* |  |  | CHPF3642C6C*+TXV | G*VC800604B*A* | 33400 |  |  | 18 | 8.2 | 34000 |  |  | 24400 | 71.76% | 1.8 | Both | 695 | 2.78 | HRCU-A-CB (Split System: Heat Pump with Remote Outdoor Unit-Air-Source) | N/A
210692945 | Central Heat Pump | FRANKLIN | GSZV903610A* |  |  | CHPF3642C6C*+TXV | G*VC960804CNB* | 33400 |  |  | 18 | 8.2 | 34000 |  |  | 24400 | 71.76% | 1.8 | Both | 695 | 2.78 | HRCU-A-CB (Split System: Heat Pump with Remote Outdoor Unit-Air-Source) | N/A
210692947 | Central Heat Pump | FRANKLIN | GSZV903610A* |  |  | CHPF3642C6C*+TXV | G*VC961005CNB* | 33400 |  |  | 18 | 8.2 | 34000 |  |  | 24400 | 71.76% | 1.8 | Both | 695 | 2.78 | HRCU-A-CB (Split System: Heat Pump with Remote Outdoor Unit-Air-Source) | N/A
210609970 | Central Heat Pump | FRANKLIN | GSZV903610A* |  |  | AMVE36CP1400A* |  | 33600 |  |  | 18.5 | 8.2 | 34000 |  |  | 24400 | 71.76% | 1.8 | Both | 700 | 2.8 | HRCU-A-CB (Split System: Heat Pump with Remote Outdoor Unit-Air-Source) | N/A
210609971 | Central Heat Pump | FRANKLIN | GSZV903610A* |  |  | AMVE48DP1400A* |  | 34000 |  |  | 19 | 8.2 | 34000 |  |  | 24400 | 71.76% | 1.8 | Both | 707.5 | 2.83 | HRCU-A-CB (Split System: Heat Pump with Remote Outdoor Unit-Air-Source) | N/A
210692915 | Central Heat Pump | FRANKLIN | GSZV903610A* |  |  | CA*F3743*6D*+TXV | G*VC800604B*A* | 33600 |  |  | 19 | 8.2 | 34000 |  |  | 24400 | 71.76% | 1.8 | Both | 700 | 2.8 | HRCU-A-CB (Split System: Heat Pump with Remote Outdoor Unit-Air-Source) | N/A
210692949 | Central Heat Pump | FRANKLIN | GSZV903610A* |  |  | CHPF3642C6C*+TXV | G*VM970803BNB* | 33400 |  |  | 18 | 8.2 | 34000 |  |  | 24400 | 71.76% | 1.8 | Both | 695 | 2.78 | HRCU-A-CB (Split System: Heat Pump with Remote Outdoor Unit-Air-Source) | N/A
211243843 | Central Heat Pump | KEEPRITE | DLCURAH24ABK |  |  | EN(A,D)4X24L17** | *80VSL0451412A* | 23800 |  |  | 16 | 8.5 | 26800 |  |  | 23200 | 86.57% | 1.9 | Both | 495 | 1.98 | HRCU-A-CB (Split System: Heat Pump with Remote Outdoor Unit-Air-Source) | N/A
212978679 | Central Heat Pump | ARCOAIRE | DLCURAH24ABK |  |  | EA*4X37L17A* | *80MS(N,L)0701712A* | 24200 |  |  | 17.5 | 8.5 | 25200 |  |  | 22000 | 87.3% | 1.84 | Both | 505 | 2.02 | HRCU-A-CB (Split System: Heat Pump with Remote Outdoor Unit-Air-Source) | N/A
212981788 | Central Heat Pump | ARCOAIRE | DLCURAH24ABK |  |  | EN(A,D)4X30L17** | *80MSU1002120A* | 23800 |  |  | 16.5 | 8.5 | 26400 |  |  | 24000 | 90.91% | 1.98 | Both | 495 | 1.98 | HRCU-A-CB (Split System: Heat Pump with Remote Outdoor Unit-Air-Source) | N/A
212971238 | Central Heat Pump | KEEPRITE | DLCURAH24ABK |  |  | EN(A,D)4X30L17** | *80VTL0451412B* | 23600 |  |  | 17 | 8.5 | 26200 |  |  | 24600 | 93.89% | 2.04 | Both | 492.5 | 1.97 | HRCU-A-CB (Split System: Heat Pump with Remote Outdoor Unit-Air-Source) | N/A
212975291 | Central Heat Pump | ARCOAIRE | DLCURAH24ABK |  |  | EA*4X36L17A* | *96VTN0401712B* | 23400 |  |  | 16.5 | 8.5 | 26200 |  |  | 24400 | 93.13% | 2.02 | Both | 487.5 | 1.95 | HRCU-A-CB (Split System: Heat Pump with Remote Outdoor Unit-Air-Source) | N/A
212987391 | Central Heat Pump | ARCOAIRE | DLCURAH24ABK |  |  | EA*4X30L17A* | *96MSN0801716A* | 23600 |  |  | 17 | 8.5 | 26400 |  |  | 24200 | 91.67% | 2.02 | Both | 492.5 | 1.97 | HRCU-A-CB (Split System: Heat Pump with Remote Outdoor Unit-Air-Source) | N/A
211230652 | Central Heat Pump | ARCOAIRE | DLCURAH36ABK |  |  | EN(A,D)4X48L24** | *95ESN1002120A* | 36800 |  |  | 16 | 8.1 | 39500 |  |  | 35000 | 88.61% | 2.06 | Both | 767.5 | 3.07 | HRCU-A-CB (Split System: Heat Pump with Remote Outdoor Unit-Air-Source) | N/A
213501760 | Central Heat Pump | FRANKLIN | ASZV903610A* |  |  | AMVE36CP1400B* |  | 33600 |  |  | 18.5 | 8.2 | 34000 |  |  | 24400 | 71.76% | 1.8 | Both | 700 | 2.8 | HRCU-A-CB (Split System: Heat Pump with Remote Outdoor Unit-Air-Source) | N/A
213815211 | Central Heat Pump | FRANKLIN | ASZV903610A* |  |  | CA*F3137*6A*+MBVB12BP1X00A*+TXV |  | 34000 |  |  | 18.5 | 8.2 | 34000 |  |  | 24400 | 71.76% | 1.8 | Both | 707.5 | 2.83 | HRCU-A-CB (Split System: Heat Pump with Remote Outdoor Unit-Air-Source) | N/A
213815216 | Central Heat Pump | FRANKLIN | ASZV903610A* |  |  | CHPF3743C6B*+MBVB16CP1X00A*+TXV |  | 33400 |  |  | 18 | 8.2 | 34000 |  |  | 24400 | 71.76% | 1.8 | Both | 695 | 2.78 | HRCU-A-CB (Split System: Heat Pump with Remote Outdoor Unit-Air-Source) | N/A
211226582 | Central Heat Pump | ARCOAIRE | DLCURAH36ABK |  |  | EA*4X37L17A* | *80VTL0451412A* | 36000 |  |  | 15.2 | 8.1 | 38500 |  |  | 35000 | 90.91% | 2.02 | Both | 750 | 3 | HRCU-A-CB (Split System: Heat Pump with Remote Outdoor Unit-Air-Source) | N/A
213815217 | Central Heat Pump | FRANKLIN | ASZV903610A* |  |  | CSCF3642N6D*+MBVB12BP1X00A*+TXV |  | 33800 |  |  | 18.5 | 8.2 | 34000 |  |  | 24400 | 71.76% | 1.8 | Both | 705 | 2.82 | HRCU-A-CB (Split System: Heat Pump with Remote Outdoor Unit-Air-Source) | N/A
212976810 | Central Heat Pump | ARCOAIRE | DLCURAH36ABK |  |  | EA*4X48L24A* | *96VTN1002120B* | 36000 |  |  | 16.5 | 8.5 | 37800 |  |  | 34800 | 92.06% | 2.04 | Both | 750 | 3 | HRCU-A-CB (Split System: Heat Pump with Remote Outdoor Unit-Air-Source) | N/A
212981800 | Central Heat Pump | ARCOAIRE | DLCURAH24ABK |  |  | EN(A,D,W)4X36L17** | *80MSU1002120A* | 23800 |  |  | 16.5 | 8.5 | 26400 |  |  | 24000 | 90.91% | 1.98 | Both | 495 | 1.98 | HRCU-A-CB (Split System: Heat Pump with Remote Outdoor Unit-Air-Source) | N/A
214238847 | Central Heat Pump | ARCOAIRE | HVH837GKA2* |  |  | EN(A,D)4X36L21**+WALLCON | *80CTL0701716B* | 31200 |  |  | 17 | 8.1 | 33200 |  |  | 24200 | 72.89% | 1.82 | Both | 650 | 2.6 | HRCU-A-CB (Split System: Heat Pump with Remote Outdoor Unit-Air-Source) | N/A
214239047 | Central Heat Pump | ARCOAIRE | HVH837GKA2* |  |  | EN(A,D,W)4X42L21**+WALLCON | *80CTL0451712B* | 31600 |  |  | 16.5 | 8.1 | 33400 |  |  | 24800 | 74.25% | 1.84 | Both | 657.5 | 2.63 | HRCU-A-CB (Split System: Heat Pump with Remote Outdoor Unit-Air-Source) | N/A
212971214 | Central Heat Pump | KEEPRITE | DLCURAH24ABK |  |  | EN(A,D)4X24L17** | *80VTL0451412B* | 23400 |  |  | 17 | 8.5 | 27000 |  |  | 25000 | 92.59% | 2.08 | Both | 487.5 | 1.95 | HRCU-A-CB (Split System: Heat Pump with Remote Outdoor Unit-Air-Source) | N/A
212986131 | Central Heat Pump | ARCOAIRE | DLCURAH24ABK |  |  | EA*4X24L14A* | *96MSN0401410A* | 23200 |  |  | 16 | 8.5 | 27000 |  |  | 26600 | 98.52% | 2.22 | Both | 482.5 | 1.93 | HRCU-A-CB (Split System: Heat Pump with Remote Outdoor Unit-Air-Source) | N/A
212985847 | Central Heat Pump | ARCOAIRE | DLCURAH24ABK |  |  | EN(A,D)4X30L14** | *96MSN0261410A* | 23400 |  |  | 16 | 8.1 | 26000 |  |  | 24000 | 92.31% | 1.98 | Both | 487.5 | 1.95 | HRCU-A-CB (Split System: Heat Pump with Remote Outdoor Unit-Air-Source) | N/A
213773219 | Central Heat Pump | ARCOAIRE | HVH825GKA3* |  |  | EA*4X37L17A*+WALLCON | *97CMN0801714B* | 24200 |  |  | 16 | 8.1 | 21400 |  |  | 16700 | 78.04% | 2 | Both | 505 | 2.02 | HRCU-A-CB (Split System: Heat Pump with Remote Outdoor Unit-Air-Source) | N/A
212975115 | Central Heat Pump | ARCOAIRE | DLCURAH18ABK |  |  | EN(A,D)4X24L17** | *96VTN0401712B* | 17500 |  |  | 15.5 | 8.5 | 18600 |  |  | 19200 | 103.2% | 2.3 | Both | 365 | 1.46 | HRCU-A-CB (Split System: Heat Pump with Remote Outdoor Unit-Air-Source) | N/A
205751212 | Central Heat Pump | ARCOAIRE | HVH837GKA** |  |  | EA*4X43L21A*+WALLCON | *96CTN1002122A* | 33000 |  |  | 17.5 | 8.5 | 33000 |  |  | 25200 | 76.36% | 2 | Both | 687.5 | 2.75 | HRCU-A-CB (Split System: Heat Pump with Remote Outdoor Unit-Air-Source) | No
213773299 | Central Heat Pump | ARCOAIRE | HVH825GKA3* |  |  | EA*4X37L21A*+WALLCON | *80CTL1102120B* | 24400 |  |  | 17 | 8.5 | 21200 |  |  | 16600 | 78.3% | 2.04 | Both | 507.5 | 2.03 | HRCU-A-CB (Split System: Heat Pump with Remote Outdoor Unit-Air-Source) | N/A
214241599 | Central Heat Pump | ARCOAIRE | HVH825GKA3* |  |  | EN(A,D)4X24L17**+WALLCON | *97CMN0601714B* | 23200 |  |  | 15.5 | 8.1 | 22200 |  |  | 16900 | 76.13% | 1.92 | Both | 482.5 | 1.93 | HRCU-A-CB (Split System: Heat Pump with Remote Outdoor Unit-Air-Source) | N/A
212981848 | Central Heat Pump | ARCOAIRE | DLCURAH18ABK |  |  | EA*4X25L17A* | *80MSU1002120A* | 17800 |  |  | 16 | 8.1 | 17800 |  |  | 17800 | 100% | 2.14 | Both | 370 | 1.48 | HRCU-A-CB (Split System: Heat Pump with Remote Outdoor Unit-Air-Source) | N/A
213067327 | Central Heat Pump | ACIQ | HVH825GKA3* |  |  | EA*4X48L21A*+WALLCON | *97CMN0601714A* | 24000 |  |  | 16.5 | 8.1 | 21000 |  |  | 16700 | 79.52% | 2 | Both | 500 | 2 | HRCU-A-CB (Split System: Heat Pump with Remote Outdoor Unit-Air-Source) | N/A
214802096 | Central Heat Pump | HISENSE | AUWR-24U3TK5 |  |  | AUH-24UX3TDH3 |  | 24000 |  |  | 20 | 10 | 24000 |  |  | 20800 | 86.67% | 2.3 | Both | 500 | 2 | HRCU-A-CB (Split System: Heat Pump with Remote Outdoor Unit-Air-Source) | Yes
212974682 | Central Heat Pump | ARCOAIRE | DLCURAH18ABK |  |  | EA*4X30L17A* | *96VTN0401410B* | 17300 |  |  | 16 | 8.5 | 18100 |  |  | 18900 | 104.4% | 2.26 | Both | 360 | 1.44 | HRCU-A-CB (Split System: Heat Pump with Remote Outdoor Unit-Air-Source) | N/A
212984749 | Central Heat Pump | ARCOAIRE | DLCURAH18ABK |  |  | EN(A,D)4X24L17** | *92MSN0801716A* | 17700 |  |  | 16.5 | 8.5 | 18700 |  |  | 19100 | 102.1% | 2.3 | Both | 370 | 1.48 | HRCU-A-CB (Split System: Heat Pump with Remote Outdoor Unit-Air-Source) | N/A
212973385 | Central Heat Pump | ARCOAIRE | DLCURAH18ABK |  |  | EN(A,D)4X30L14** | *96VSN0601412B* | 17400 |  |  | 16 | 8.1 | 18000 |  |  | 18700 | 103.9% | 2.24 | Both | 362.5 | 1.45 | HRCU-A-CB (Split System: Heat Pump with Remote Outdoor Unit-Air-Source) | N/A
210599619 | Central Heat Pump | AIRQUEST | HVH837GKA** |  |  | EN(A,D,W)4X60L24**+WALLCON | *97CMN1202422A* | 32800 |  |  | 17.5 | 8.1 | 32200 |  |  | 24800 | 77.02% | 1.96 | Both | 682.5 | 2.73 | HRCU-A-CB (Split System: Heat Pump with Remote Outdoor Unit-Air-Source) | No
211259925 | Central Heat Pump | KEEPRITE | DLCURAH18ABK |  |  | EA*4X19L17A* | *80ES(N,L)0701712A* | 18600 |  |  | 16.5 | 8.5 | 18400 |  |  | 17500 | 95.11% | 2.14 | Both | 387.5 | 1.55 | HRCU-A-CB (Split System: Heat Pump with Remote Outdoor Unit-Air-Source) | N/A
212974695 | Central Heat Pump | ARCOAIRE | DLCURAH18ABK |  |  | EN(A,D)4X18L14** | *96VTN0401410B* | 17100 |  |  | 15.5 | 8.1 | 18400 |  |  | 19800 | 107.6% | 2.38 | Both | 357.5 | 1.43 | HRCU-A-CB (Split System: Heat Pump with Remote Outdoor Unit-Air-Source) | N/A
211264405 | Central Heat Pump | ARCOAIRE | DLCURAH18ABK |  |  | EN(A,D)4X30L17** | *96VTN0601412A* | 18000 |  |  | 16 | 8.5 | 18600 |  |  | 18400 | 98.92% | 2.22 | Both | 375 | 1.5 | HRCU-A-CB (Split System: Heat Pump with Remote Outdoor Unit-Air-Source) | N/A
206136168 | Central Heat Pump | ARCOAIRE | HVH837GKA** |  |  | EA*4X48L21A*+WALLCON | *95CSU0802120A* | 32400 |  |  | 17.5 | 8.5 | 32600 |  |  | 25000 | 76.69% | 1.98 | Both | 675 | 2.7 | HRCU-A-CB (Split System: Heat Pump with Remote Outdoor Unit-Air-Source) | N/A
213080371 | Central Heat Pump | KEEPRITE | DLCURAH36ABK |  |  | EN(A,D)4X48L24** | *96MSN1002120A* | 36000 |  |  | 16.5 | 8.1 | 38500 |  |  | 34800 | 90.39% | 2.02 | Both | 750 | 3 | HRCU-A-CB (Split System: Heat Pump with Remote Outdoor Unit-Air-Source) | N/A
213076259 | Central Heat Pump | KEEPRITE | DLCURAH36ABK |  |  | EA*4X37L21A* | *95MSU1002122A* | 36400 |  |  | 16.5 | 8.5 | 38000 |  |  | 34800 | 91.58% | 2.06 | Both | 757.5 | 3.03 | HRCU-A-CB (Split System: Heat Pump with Remote Outdoor Unit-Air-Source) | N/A
210693111 | Central Heat Pump | FRANKLIN | ASZV903610A* |  |  | CA*F3137*6A*+TXV | G*VC960403BNB* | 33600 |  |  | 18 | 8.2 | 34000 |  |  | 24400 | 71.76% | 1.8 | Both | 700 | 2.8 | HRCU-A-CB (Split System: Heat Pump with Remote Outdoor Unit-Air-Source) | N/A
212982724 | Central Heat Pump | ARCOAIRE | DLCURAH24ABK |  |  | EN(A,D)4X36L21** | *80MSU0601716A* | 23600 |  |  | 17 | 8.5 | 25600 |  |  | 24000 | 93.75% | 2 | Both | 492.5 | 1.97 | HRCU-A-CB (Split System: Heat Pump with Remote Outdoor Unit-Air-Source) | N/A
212983144 | Central Heat Pump | ARCOAIRE | DLCURAH24ABK |  |  | EA*4X25L17A* | *92MSN0401712A* | 24000 |  |  | 16 | 8.1 | 25200 |  |  | 22000 | 87.3% | 1.82 | Both | 500 | 2 | HRCU-A-CB (Split System: Heat Pump with Remote Outdoor Unit-Air-Source) | N/A
212980270 | Central Heat Pump | ARCOAIRE | DLCURAH24ABK |  |  | EA*4X37L21A* | *80MS(N,L)0902116A* | 24400 |  |  | 17.5 | 8.5 | 25200 |  |  | 21200 | 84.13% | 1.8 | Both | 507.5 | 2.03 | HRCU-A-CB (Split System: Heat Pump with Remote Outdoor Unit-Air-Source) | N/A
212981692 | Central Heat Pump | ARCOAIRE | DLCURAH24ABK |  |  | EA*4X24L17A* | *80MSU1002120A* | 23400 |  |  | 16.5 | 8.5 | 27000 |  |  | 25800 | 95.56% | 2.16 | Both | 487.5 | 1.95 | HRCU-A-CB (Split System: Heat Pump with Remote Outdoor Unit-Air-Source) | N/A
213070840 | Central Heat Pump | ACIQ | DLCURAH24ABK |  |  | EA*4X37L21A* | *92ESN0601714A* | 25000 |  |  | 17 | 8.5 | 25600 |  |  | 20800 | 81.25% | 1.76 | Both | 520 | 2.08 | HRCU-A-CB (Split System: Heat Pump with Remote Outdoor Unit-Air-Source) | N/A
213070905 | Central Heat Pump | ACIQ | DLCURAH24ABK |  |  | EA*4X37L21A* | OMV112K14A | 25000 |  |  | 16 | 8.5 | 25600 |  |  | 21000 | 82.03% | 1.76 | Both | 520 | 2.08 | HRCU-A-CB (Split System: Heat Pump with Remote Outdoor Unit-Air-Source) | N/A
213070956 | Central Heat Pump | ACIQ | DLCURAH24ABK |  |  | EN(A,D)4X24L14** | *96VTN0601412A* | 23200 |  |  | 16 | 8.5 | 26400 |  |  | 24600 | 93.18% | 2.04 | Both | 482.5 | 1.93 | HRCU-A-CB (Split System: Heat Pump with Remote Outdoor Unit-Air-Source) | N/A
213815195 | Central Heat Pump | FRANKLIN | GSZV903610A* |  |  | CHPF3743C6B*+MBVB12BP1X00A*+TXV |  | 33400 |  |  | 18 | 8.2 | 34000 |  |  | 24400 | 71.76% | 1.8 | Both | 695 | 2.78 | HRCU-A-CB (Split System: Heat Pump with Remote Outdoor Unit-Air-Source) | N/A
213815196 | Central Heat Pump | FRANKLIN | GSZV903610A* |  |  | CHPF3743C6B*+MBVB16CP1X00A*+TXV |  | 33400 |  |  | 18 | 8.2 | 34000 |  |  | 24400 | 71.76% | 1.8 | Both | 695 | 2.78 | HRCU-A-CB (Split System: Heat Pump with Remote Outdoor Unit-Air-Source) | N/A
214584659 | Central Heat Pump | CHAMPION HEATING AND COOLING | HH824E2S11 |  |  | CTM30B5ACS1 | Z8ET080B12LMPS1 | 23000 |  |  | 18 | 9 | 23000 |  |  | 18500 | 80.43% | 2 | Both | 480 | 1.92 | HRCU-A-CB (Split System: Heat Pump with Remote Outdoor Unit-Air-Source) | Both
214397531 | Central Heat Pump | CHAMPION HEATING AND COOLING | HH824E2S11 |  |  | CTF30A5ADS1 | TM9V040A10MP12 | 23000 |  |  | 17 | 9 | 23000 |  |  | 17500 | 76.09% | 2 | Both | 480 | 1.92 | HRCU-A-CB (Split System: Heat Pump with Remote Outdoor Unit-Air-Source) | N/A
214242939 | Central Heat Pump | ARCOAIRE | HVH825GKA2* |  |  | END4X42L17**+WALLCON | *96CTN0601714B* | 23800 |  |  | 16.5 | 8.1 | 21400 |  |  | 16700 | 78.04% | 1.98 | Both | 495 | 1.98 | HRCU-A-CB (Split System: Heat Pump with Remote Outdoor Unit-Air-Source) | N/A
213062602 | Central Heat Pump | ACIQ | HVH825GKA2* |  |  | EA*4X36L17A*+WALLCON | *96CTN0801714A* | 23600 |  |  | 16.5 | 8.1 | 21600 |  |  | 16700 | 77.31% | 1.92 | Both | 492.5 | 1.97 | HRCU-A-CB (Split System: Heat Pump with Remote Outdoor Unit-Air-Source) | N/A
212982952 | Central Heat Pump | ARCOAIRE | DLCURAH30ABK |  |  | EA*4X42L21A* | *80MSU0802120A* | 29600 |  |  | 15.5 | 8.5 | 33600 |  |  | 27600 | 82.14% | 1.78 | Both | 617.5 | 2.47 | HRCU-A-CB (Split System: Heat Pump with Remote Outdoor Unit-Air-Source) | N/A
213073443 | Central Heat Pump | ACIQ | DLCURAH30ABK |  |  | EA*4X43L21A* | *80ESU0601716A | 31200 |  |  | 15.2 | 8.5 | 33400 |  |  | 26000 | 77.84% | 1.86 | Both | 650 | 2.6 | HRCU-A-CB (Split System: Heat Pump with Remote Outdoor Unit-Air-Source) | N/A
212979435 | Central Heat Pump | ARCOAIRE | DLCURAH30ABK |  |  | EA*4X37L21A* | *80MS(N,L)0702116A* | 30400 |  |  | 15.2 | 8.1 | 33400 |  |  | 26400 | 79.04% | 1.84 | Both | 632.5 | 2.53 | HRCU-A-CB (Split System: Heat Pump with Remote Outdoor Unit-Air-Source) | N/A
206135666 | Central Heat Pump | ARCOAIRE | HVH837GKA** |  |  | EA*4X37L21A*+WALLCON | *80CSU0601716A* | 32800 |  |  | 17.5 | 8.5 | 33000 |  |  | 25200 | 76.36% | 1.98 | Both | 682.5 | 2.73 | HRCU-A-CB (Split System: Heat Pump with Remote Outdoor Unit-Air-Source) | N/A
206135816 | Central Heat Pump | ARCOAIRE | HVH837GKA** |  |  | EA*4X48L24A*+WALLCON | *80CSU1002120A* | 32200 |  |  | 17.5 | 8.5 | 32600 |  |  | 25000 | 76.69% | 1.98 | Both | 670 | 2.68 | HRCU-A-CB (Split System: Heat Pump with Remote Outdoor Unit-Air-Source) | N/A
213773349 | Central Heat Pump | ARCOAIRE | HVH825GKA3* |  |  | EA*4X37L21A*+WALLCON | *96CTN0601714B* | 24400 |  |  | 16.5 | 8.1 | 21200 |  |  | 16700 | 78.77% | 2.02 | Both | 507.5 | 2.03 | HRCU-A-CB (Split System: Heat Pump with Remote Outdoor Unit-Air-Source) | N/A
214241549 | Central Heat Pump | ARCOAIRE | HVH825GKA3* |  |  | EN(A,D)4X24L17**+WALLCON | *80CTL0451712B* | 23200 |  |  | 15.5 | 8.1 | 22200 |  |  | 17000 | 76.58% | 1.92 | Both | 482.5 | 1.93 | HRCU-A-CB (Split System: Heat Pump with Remote Outdoor Unit-Air-Source) | N/A
214570532 | Central Heat Pump | ARCOAIRE | HVH825GKA3* |  |  | EA*4X42L21A*+WALLCON | *97CMN0802120B* | 23800 |  |  | 16.5 | 8.1 | 21400 |  |  | 16600 | 77.57% | 1.96 | Both | 495 | 1.98 | HRCU-A-CB (Split System: Heat Pump with Remote Outdoor Unit-Air-Source) | N/A
212984185 | Central Heat Pump | ARCOAIRE | DLCURAH18ABK |  |  | EA*4X25L17A* | *92MSN0601714A* | 18100 |  |  | 16.5 | 8.5 | 17900 |  |  | 17700 | 98.88% | 2.14 | Both | 377.5 | 1.51 | HRCU-A-CB (Split System: Heat Pump with Remote Outdoor Unit-Air-Source) | N/A
212975126 | Central Heat Pump | ARCOAIRE | DLCURAH18ABK |  |  | EN(A,D)4X30L17** | *96VTN0401712B* | 17300 |  |  | 16 | 8.1 | 17900 |  |  | 18600 | 103.9% | 2.22 | Both | 360 | 1.44 | HRCU-A-CB (Split System: Heat Pump with Remote Outdoor Unit-Air-Source) | N/A
214053820 | Central Heat Pump | BOSCH | BOVC-36HDN1-M20G |  |  | BMAC4248BNTF |  | 32000 |  |  | 15.2 | 9 | 34000 |  |  | 24000 | 70.59% | 1.86 | Both | 667.5 | 2.67 | HRCU-A-C (Split System: Heat Pump with Remote Outdoor Unit with No Indoor Fan --Air Source) | Yes
214053829 | Central Heat Pump | BOSCH | BOVD-36HDN1-M20G |  |  | BMAC3036ANTD | BGH96M060B3B | 32800 |  |  | 17.5 | 9 | 34000 |  |  | 24000 | 70.59% | 1.85 | Both | 682.5 | 2.73 | HRCU-A-CB (Split System: Heat Pump with Remote Outdoor Unit-Air-Source) | Yes
203025032 | Central Heat Pump | BOSCH | BOVA-60HDN1-M20G |  |  | BMA*4860DNTF | BGH96M120D5A | 52000 |  |  | 18 | 8.5 | 54000 |  |  | 37800 | 70% | 1.85 | Both | 1082.5 | 4.33 | HRCU-A-CB (Split System: Heat Pump with Remote Outdoor Unit-Air-Source) | Both
207658525 | Central Heat Pump | BOSCH | BOVB-60HDN1-M20G |  |  | BVA-60WN1-M20 |  | 52000 |  |  | 18 | 9.5 | 55000 |  |  | 38500 | 70% | 2.02 | Both | 1082.5 | 4.33 | HRCU-A-CB (Split System: Heat Pump with Remote Outdoor Unit-Air-Source) | Both
213078243 | Central Heat Pump | KEEPRITE | DLCURAH36ABK |  |  | EN(A,D,W)4X48L21** | *80MS(N,L)0702116A* | 35800 |  |  | 16.5 | 8.1 | 38500 |  |  | 34800 | 90.39% | 1.98 | Both | 745 | 2.98 | HRCU-A-CB (Split System: Heat Pump with Remote Outdoor Unit-Air-Source) | N/A
213069435 | Central Heat Pump | ACIQ | DLCURAH36ABK |  |  | EA*4X43L21A* | OMV112K14A | 36200 |  |  | 15.5 | 8.5 | 38500 |  |  | 34800 | 90.39% | 2.06 | Both | 755 | 3.02 | HRCU-A-CB (Split System: Heat Pump with Remote Outdoor Unit-Air-Source) | N/A
211230662 | Central Heat Pump | ARCOAIRE | DLCURAH36ABK |  |  | EN(A,D)4X48L24** | *95ESN1002122A* | 37600 |  |  | 15.5 | 8.5 | 39500 |  |  | 35000 | 88.61% | 2.08 | Both | 782.5 | 3.13 | HRCU-A-CB (Split System: Heat Pump with Remote Outdoor Unit-Air-Source) | N/A
212980160 | Central Heat Pump | ARCOAIRE | DLCURAH36ABK |  |  | EA*4X48L21A* | *80MS(N,L)0902116A* | 35600 |  |  | 16.5 | 8.5 | 37800 |  |  | 34600 | 91.53% | 2.02 | Both | 742.5 | 2.97 | HRCU-A-CB (Split System: Heat Pump with Remote Outdoor Unit-Air-Source) | N/A
212979405 | Central Heat Pump | ARCOAIRE | DLCURAH36ABK |  |  | EA*4X48L21A* | *80MS(N,L)0702116A* | 35400 |  |  | 16.5 | 8.1 | 37800 |  |  | 34600 | 91.53% | 2 | Both | 737.5 | 2.95 | HRCU-A-CB (Split System: Heat Pump with Remote Outdoor Unit-Air-Source) | N/A
213070990 | Central Heat Pump | ACIQ | DLCURAH24ABK |  |  | EN(A,D)4X24L17** | *80VSL0451412A* | 23800 |  |  | 16 | 8.5 | 26800 |  |  | 23200 | 86.57% | 1.9 | Both | 495 | 1.98 | HRCU-A-CB (Split System: Heat Pump with Remote Outdoor Unit-Air-Source) | N/A
211243832 | Central Heat Pump | KEEPRITE | DLCURAH24ABK |  |  | EN(A,D)4X24L14** | *80ES(N,L)0701412A* | 23800 |  |  | 16 | 8.5 | 26800 |  |  | 23200 | 86.57% | 1.92 | Both | 495 | 1.98 | HRCU-A-CB (Split System: Heat Pump with Remote Outdoor Unit-Air-Source) | N/A
214238857 | Central Heat Pump | ARCOAIRE | HVH837GKA2* |  |  | EN(A,D)4X36L21**+WALLCON | *80CTL0901716B* | 31400 |  |  | 17 | 8.1 | 33200 |  |  | 24200 | 72.89% | 1.82 | Both | 655 | 2.62 | HRCU-A-CB (Split System: Heat Pump with Remote Outdoor Unit-Air-Source) | N/A
214239057 | Central Heat Pump | ARCOAIRE | HVH837GKA2* |  |  | EN(A,D,W)4X42L21**+WALLCON | *80CTL0701716B* | 31600 |  |  | 17 | 8.1 | 33200 |  |  | 24600 | 74.1% | 1.88 | Both | 657.5 | 2.63 | HRCU-A-CB (Split System: Heat Pump with Remote Outdoor Unit-Air-Source) | N/A
211243798 | Central Heat Pump | KEEPRITE | DLCURAH24ABK |  |  | EN(A,D)4X24L14** | *80ES(N,L)0451412A* | 24200 |  |  | 15.5 | 8.5 | 27200 |  |  | 22600 | 83.09% | 1.86 | Both | 505 | 2.02 | HRCU-A-CB (Split System: Heat Pump with Remote Outdoor Unit-Air-Source) | N/A
214239510 | Central Heat Pump | KEEPRITE | CVH837GKA** |  |  | EN(A,D,W)4X36L17**+WALLCON | *96CTN0801714B* | 31200 |  |  | 16.5 | 8.1 | 33400 |  |  | 24200 | 72.46% | 1.82 | Both | 650 | 2.6 | HRCU-A-CB (Split System: Heat Pump with Remote Outdoor Unit-Air-Source) | N/A
211243918 | Central Heat Pump | KEEPRITE | DLCURAH24ABK |  |  | EN(A,D)4X24L17** | *80ES(N,L)0701716A* | 24400 |  |  | 15.5 | 8.5 | 27400 |  |  | 22400 | 81.75% | 1.84 | Both | 507.5 | 2.03 | HRCU-A-CB (Split System: Heat Pump with Remote Outdoor Unit-Air-Source) | N/A
214397916 | Central Heat Pump | CHAMPION HEATING AND COOLING | HH860E2S11 |  |  | CTM60D5CGS1 | TM9Y120D20MP11 | 43500 |  |  | 18 | 8.5 | 44000 |  |  | 33400 | 75.91% | 2 | Both | 907.5 | 3.63 | HRCU-A-CB (Split System: Heat Pump with Remote Outdoor Unit-Air-Source) | Both
214397837 | Central Heat Pump | CHAMPION HEATING AND COOLING | HH860E2S11 |  |  | CTF60C5CGS1+JMVT17CC2N1 |  | 44500 |  |  | 18 | 8.5 | 44000 |  |  | 33200 | 75.45% | 2 | Both | 927.5 | 3.71 | HRCU-A-CB (Split System: Heat Pump with Remote Outdoor Unit-Air-Source) | Both
214584669 | Central Heat Pump | CHAMPION HEATING AND COOLING | HH860E2S11 |  |  | CTF60C5CHS1 | Z8ES100C20SMPS1 | 52500 |  |  | 19 | 8.5 | 53500 |  |  | 38500 | 71.96% | 2 | Both | 1095 | 4.38 | HRCU-A-CB (Split System: Heat Pump with Remote Outdoor Unit-Air-Source) | Both
214397892 | Central Heat Pump | CHAMPION HEATING AND COOLING | HH860E2S11 |  |  | CTM60C5CGS1 | TMLV120C20MP12 | 44000 |  |  | 18 | 8.5 | 44500 |  |  | 33600 | 75.51% | 2 | Both | 917.5 | 3.67 | HRCU-A-CB (Split System: Heat Pump with Remote Outdoor Unit-Air-Source) | Both
214584554 | Central Heat Pump | CHAMPION HEATING AND COOLING | HH860E2S11 |  |  | CTM60C5CHS1 | Z8ES100C20SMPS1 | 53000 |  |  | 19 | 8.5 | 53500 |  |  | 38500 | 71.96% | 2 | Both | 1105 | 4.42 | HRCU-A-CB (Split System: Heat Pump with Remote Outdoor Unit-Air-Source) | Both
214584639 | Central Heat Pump | CHAMPION HEATING AND COOLING | HH860E2S11 |  |  | CTM60D5CHS1 | Z8ES130D20SMPS1 | 54000 |  |  | 19 | 8.5 | 54500 |  |  | 39500 | 72.48% | 2 | Both | 1125 | 4.5 | HRCU-A-CB (Split System: Heat Pump with Remote Outdoor Unit-Air-Source) | Both
210692907 | Central Heat Pump | FRANKLIN | GSZV903610A* |  |  | CA*F3137*6A*+TXV | G*VC960403BNB* | 33600 |  |  | 18 | 8.2 | 34000 |  |  | 24400 | 71.76% | 1.8 | Both | 700 | 2.8 | HRCU-A-CB (Split System: Heat Pump with Remote Outdoor Unit-Air-Source) | N/A
210692941 | Central Heat Pump | FRANKLIN | GSZV903610A* |  |  | CHPF3642C6C*+TXV | G*VC960403BNB* | 33400 |  |  | 18 | 8.2 | 34000 |  |  | 24400 | 71.76% | 1.8 | Both | 695 | 2.78 | HRCU-A-CB (Split System: Heat Pump with Remote Outdoor Unit-Air-Source) | N/A
210692942 | Central Heat Pump | FRANKLIN | GSZV903610A* |  |  | CHPF3642C6C*+TXV | G*VS960603BUA* | 33400 |  |  | 18 | 8.2 | 34000 |  |  | 24400 | 71.76% | 1.8 | Both | 695 | 2.78 | HRCU-A-CB (Split System: Heat Pump with Remote Outdoor Unit-Air-Source) | N/A
213070972 | Central Heat Pump | ACIQ | DLCURAH24ABK |  |  | EN(A,D)4X24L14** | *92ESN0601412A* | 24200 |  |  | 15.5 | 8.5 | 27200 |  |  | 22600 | 83.09% | 1.86 | Both | 505 | 2.02 | HRCU-A-CB (Split System: Heat Pump with Remote Outdoor Unit-Air-Source) | N/A
213071024 | Central Heat Pump | ACIQ | DLCURAH24ABK |  |  | EN(A,D)4X24L17** | *95ESU0401712A* | 23200 |  |  | 16.5 | 8.5 | 26400 |  |  | 24400 | 92.42% | 2.04 | Both | 482.5 | 1.93 | HRCU-A-CB (Split System: Heat Pump with Remote Outdoor Unit-Air-Source) | N/A
213070881 | Central Heat Pump | ACIQ | DLCURAH24ABK |  |  | EA*4X37L21A* | *80ESU0802120A | 25000 |  |  | 17.5 | 8.5 | 25600 |  |  | 20800 | 81.25% | 1.76 | Both | 520 | 2.08 | HRCU-A-CB (Split System: Heat Pump with Remote Outdoor Unit-Air-Source) | N/A
213070916 | Central Heat Pump | ACIQ | DLCURAH24ABK |  |  | EN(A,D)4X24L14** | *80VSL0451412A* | 23800 |  |  | 16 | 8.5 | 26800 |  |  | 23200 | 86.57% | 1.9 | Both | 495 | 1.98 | HRCU-A-CB (Split System: Heat Pump with Remote Outdoor Unit-Air-Source) | N/A
212985053 | Central Heat Pump | ARCOAIRE | DLCURAH24ABK |  |  | EN(A,D)4X36L21** | *92MSN0802120A* | 23400 |  |  | 17 | 8.5 | 26200 |  |  | 24800 | 94.66% | 2.08 | Both | 487.5 | 1.95 | HRCU-A-CB (Split System: Heat Pump with Remote Outdoor Unit-Air-Source) | N/A
212984137 | Central Heat Pump | ARCOAIRE | DLCURAH24ABK |  |  | EN(A,D,W)4X36L17** | *92MSN0601714A* | 23600 |  |  | 17 | 8.5 | 26400 |  |  | 24400 | 92.42% | 2.02 | Both | 492.5 | 1.97 | HRCU-A-CB (Split System: Heat Pump with Remote Outdoor Unit-Air-Source) | N/A
213078161 | Central Heat Pump | KEEPRITE | DLCURAH36ABK |  |  | EN(A,D,W)4X48L21** | *80MS(N,L)0701716A* | 35800 |  |  | 16.5 | 8.1 | 38500 |  |  | 35000 | 90.91% | 2 | Both | 745 | 2.98 | HRCU-A-CB (Split System: Heat Pump with Remote Outdoor Unit-Air-Source) | N/A
213079479 | Central Heat Pump | KEEPRITE | DLCURAH36ABK |  |  | END4X42L17** | *92MSN0601714A* | 35400 |  |  | 16 | 8.1 | 38500 |  |  | 35000 | 90.91% | 1.94 | Both | 737.5 | 2.95 | HRCU-A-CB (Split System: Heat Pump with Remote Outdoor Unit-Air-Source) | N/A
213815214 | Central Heat Pump | FRANKLIN | ASZV903610A* |  |  | CHPF3642C6C*+MBVB16CP1X00A*+TXV |  | 33400 |  |  | 18 | 8.2 | 34000 |  |  | 24400 | 71.76% | 1.8 | Both | 695 | 2.78 | HRCU-A-CB (Split System: Heat Pump with Remote Outdoor Unit-Air-Source) | N/A
213077242 | Central Heat Pump | KEEPRITE | DLCURAH36ABK |  |  | EA*4X42L24A* | *96VSN1202422B* | 35400 |  |  | 16 | 8.1 | 38500 |  |  | 35000 | 90.91% | 1.9 | Both | 737.5 | 2.95 | HRCU-A-CB (Split System: Heat Pump with Remote Outdoor Unit-Air-Source) | N/A
213069434 | Central Heat Pump | ACIQ | DLCURAH36ABK |  |  | EA*4X43L21A* | OMV098J12* | 36200 |  |  | 15.2 | 8.5 | 38500 |  |  | 35000 | 90.91% | 2.06 | Both | 755 | 3.02 | HRCU-A-CB (Split System: Heat Pump with Remote Outdoor Unit-Air-Source) | N/A
212980691 | Central Heat Pump | ARCOAIRE | DLCURAH36ABK |  |  | EA*4X48L24A* | *80MS(N,L)0902420A* | 36000 |  |  | 16.5 | 8.5 | 37800 |  |  | 34600 | 91.53% | 2.04 | Both | 750 | 3 | HRCU-A-CB (Split System: Heat Pump with Remote Outdoor Unit-Air-Source) | N/A
213069429 | Central Heat Pump | ACIQ | DLCURAH36ABK |  |  | EA*4X43L21A* | *96VTN0802120A* | 37000 |  |  | 15.5 | 8.5 | 38500 |  |  | 35000 | 90.91% | 2.1 | Both | 770 | 3.08 | HRCU-A-CB (Split System: Heat Pump with Remote Outdoor Unit-Air-Source) | N/A
213815105 | Central Heat Pump | FRANKLIN | ASZV903610A* |  |  | CA*F3743*6D*+MBVB16CP1X00A*+TX |  | 34200 |  |  | 19 | 8.2 | 34200 |  |  | 24400 | 71.35% | 1.85 | Both | 712.5 | 2.85 | HRCU-A-CB (Split System: Heat Pump with Remote Outdoor Unit-Air-Source) | N/A
211228850 | Central Heat Pump | ARCOAIRE | DLCURAH36ABK |  |  | EA*4X48L21A* | *80VSL0902120A* | 35400 |  |  | 16 | 8.1 | 37800 |  |  | 34600 | 91.53% | 2.02 | Both | 737.5 | 2.95 | HRCU-A-CB (Split System: Heat Pump with Remote Outdoor Unit-Air-Source) | N/A
210693131 | Central Heat Pump | FRANKLIN | ASZV903610A* |  |  | CA*F3743*6D*+TXV | G*VC961205DNB* | 33600 |  |  | 19 | 8.2 | 34000 |  |  | 24400 | 71.76% | 1.8 | Both | 700 | 2.8 | HRCU-A-CB (Split System: Heat Pump with Remote Outdoor Unit-Air-Source) | N/A
213079077 | Central Heat Pump | KEEPRITE | DLCURAH36ABK |  |  | EN(A,D,W)4X48L21** | *80MSU0401712A* | 35800 |  |  | 16.5 | 8.1 | 38500 |  |  | 34800 | 90.39% | 2 | Both | 745 | 2.98 | HRCU-A-CB (Split System: Heat Pump with Remote Outdoor Unit-Air-Source) | N/A
213069433 | Central Heat Pump | ACIQ | DLCURAH36ABK |  |  | EA*4X43L21A* | OLV112A16A | 36600 |  |  | 15.2 | 8.5 | 38500 |  |  | 35000 | 90.91% | 2.08 | Both | 762.5 | 3.05 | HRCU-A-CB (Split System: Heat Pump with Remote Outdoor Unit-Air-Source) | N/A
212980171 | Central Heat Pump | ARCOAIRE | DLCURAH36ABK |  |  | EA*4X48L24A* | *80MS(N,L)0902116A* | 35600 |  |  | 16.5 | 8.5 | 37800 |  |  | 34600 | 91.53% | 2.02 | Both | 742.5 | 2.97 | HRCU-A-CB (Split System: Heat Pump with Remote Outdoor Unit-Air-Source) | N/A
210693126 | Central Heat Pump | FRANKLIN | ASZV903610A* |  |  | CA*F3743*6D*+TXV | G*VC960603BNB* | 33600 |  |  | 18.5 | 8.2 | 34000 |  |  | 24400 | 71.76% | 1.8 | Both | 700 | 2.8 | HRCU-A-CB (Split System: Heat Pump with Remote Outdoor Unit-Air-Source) | N/A
214241589 | Central Heat Pump | ARCOAIRE | HVH825GKA3* |  |  | EN(A,D)4X24L17**+WALLCON | *95CSU0601716B* | 23200 |  |  | 15.5 | 8.1 | 22000 |  |  | 16900 | 76.82% | 1.92 | Both | 482.5 | 1.93 | HRCU-A-CB (Split System: Heat Pump with Remote Outdoor Unit-Air-Source) | N/A
213067340 | Central Heat Pump | ACIQ | HVH825GKA3* |  |  | EA*4X48L24A*+WALLCON | *96CTN1002122A* | 24200 |  |  | 16.5 | 8.1 | 21000 |  |  | 16500 | 78.57% | 2.02 | Both | 505 | 2.02 | HRCU-A-CB (Split System: Heat Pump with Remote Outdoor Unit-Air-Source) | N/A
212981836 | Central Heat Pump | ARCOAIRE | DLCURAH18ABK |  |  | EA*4X24L17A* | *80MSU1002120A* | 17200 |  |  | 15.5 | 8.5 | 18300 |  |  | 19400 | 106% | 2.32 | Both | 357.5 | 1.43 | HRCU-A-CB (Split System: Heat Pump with Remote Outdoor Unit-Air-Source) | N/A
212970874 | Central Heat Pump | ARCOAIRE | DLCURAH18ABK |  |  | EA*4X24L17A* | *80VTL0451412B* | 17700 |  |  | 16.5 | 8.5 | 18600 |  |  | 19300 | 103.8% | 2.32 | Both | 370 | 1.48 | HRCU-A-CB (Split System: Heat Pump with Remote Outdoor Unit-Air-Source) | N/A
212974721 | Central Heat Pump | ARCOAIRE | DLCURAH18ABK |  |  | EN(A,D)4X24L17** | *96VTN0401410B* | 17300 |  |  | 15.5 | 8.5 | 18400 |  |  | 19200 | 104.3% | 2.3 | Both | 360 | 1.44 | HRCU-A-CB (Split System: Heat Pump with Remote Outdoor Unit-Air-Source) | N/A
212977722 | Central Heat Pump | ARCOAIRE | DLCURAH18ABK |  |  | EA*4X24L14A* | *80MS(N,L)0451412A* | 17500 |  |  | 16.5 | 8.5 | 18400 |  |  | 19500 | 106% | 2.34 | Both | 365 | 1.46 | HRCU-A-CB (Split System: Heat Pump with Remote Outdoor Unit-Air-Source) | N/A
212983731 | Central Heat Pump | ARCOAIRE | DLCURAH18ABK |  |  | EN(A,D)4X30L17** | *92MSN0601412A* | 17400 |  |  | 16.5 | 8.1 | 18000 |  |  | 18700 | 103.9% | 2.24 | Both | 362.5 | 1.45 | HRCU-A-CB (Split System: Heat Pump with Remote Outdoor Unit-Air-Source) | N/A
212973335 | Central Heat Pump | ARCOAIRE | DLCURAH18ABK |  |  | EA*4X30L14A* | *96VSN0601412B* | 17400 |  |  | 16.5 | 8.5 | 18000 |  |  | 18900 | 105% | 2.28 | Both | 362.5 | 1.45 | HRCU-A-CB (Split System: Heat Pump with Remote Outdoor Unit-Air-Source) | N/A
213815212 | Central Heat Pump | FRANKLIN | ASZV903610A* |  |  | CA*F3743*6D*+MBVB12BP1X00A*+TXV |  | 34000 |  |  | 19 | 8.2 | 34000 |  |  | 24400 | 71.76% | 1.8 | Both | 707.5 | 2.83 | HRCU-A-CB (Split System: Heat Pump with Remote Outdoor Unit-Air-Source) | N/A
213815213 | Central Heat Pump | FRANKLIN | ASZV903610A* |  |  | CHPF3642C6C*+MBVB12BP1X00A*+TXV |  | 33400 |  |  | 18 | 8.2 | 34000 |  |  | 24400 | 71.76% | 1.8 | Both | 695 | 2.78 | HRCU-A-CB (Split System: Heat Pump with Remote Outdoor Unit-Air-Source) | N/A
211228841 | Central Heat Pump | ARCOAIRE | DLCURAH36ABK |  |  | EA*4X48L21A* | *80VSL0702120A* | 35800 |  |  | 16 | 8.5 | 38500 |  |  | 34600 | 89.87% | 2.04 | Both | 745 | 2.98 | HRCU-A-CB (Split System: Heat Pump with Remote Outdoor Unit-Air-Source) | N/A
212976797 | Central Heat Pump | ARCOAIRE | DLCURAH36ABK |  |  | EA*4X48L21A* | *96VTN1002120B* | 35800 |  |  | 16.5 | 8.5 | 37800 |  |  | 34600 | 91.53% | 2.02 | Both | 745 | 2.98 | HRCU-A-CB (Split System: Heat Pump with Remote Outdoor Unit-Air-Source) | N/A
211228871 | Central Heat Pump | ARCOAIRE | DLCURAH36ABK |  |  | EA*4X48L21A* | *80ESU0601716A | 36600 |  |  | 16 | 8.5 | 38500 |  |  | 34800 | 90.39% | 2.08 | Both | 762.5 | 3.05 | HRCU-A-CB (Split System: Heat Pump with Remote Outdoor Unit-Air-Source) | N/A
211228823 | Central Heat Pump | ARCOAIRE | DLCURAH36ABK |  |  | EA*4X48L21A* | *80VSL0451716A* | 35600 |  |  | 15.5 | 8.1 | 38500 |  |  | 34800 | 90.39% | 2.04 | Both | 742.5 | 2.97 | HRCU-A-CB (Split System: Heat Pump with Remote Outdoor Unit-Air-Source) | N/A
211228812 | Central Heat Pump | ARCOAIRE | DLCURAH36ABK |  |  | EA*4X48L21A* | *80ES(N,L)1102120A* | 35800 |  |  | 16.5 | 8.5 | 38500 |  |  | 34600 | 89.87% | 2.04 | Both | 745 | 2.98 | HRCU-A-CB (Split System: Heat Pump with Remote Outdoor Unit-Air-Source) | N/A
212970729 | Central Heat Pump | ARCOAIRE | DLCURAH36ABK |  |  | EN(A,D,W)4X48L21** | *80VSL0902120B* | 36000 |  |  | 16.5 | 8.1 | 38500 |  |  | 35000 | 90.91% | 2 | Both | 750 | 3 | HRCU-A-CB (Split System: Heat Pump with Remote Outdoor Unit-Air-Source) | N/A
213078993 | Central Heat Pump | KEEPRITE | DLCURAH36ABK |  |  | EA*4X37L21A* | *80MSU0401712A* | 36600 |  |  | 16 | 8.5 | 38500 |  |  | 34800 | 90.39% | 2.08 | Both | 762.5 | 3.05 | HRCU-A-CB (Split System: Heat Pump with Remote Outdoor Unit-Air-Source) | N/A
211229207 | Central Heat Pump | KEEPRITE | DLCURAH36ABK |  |  | EA*4X48L21A* | OLV112A16A | 35800 |  |  | 15.5 | 8.5 | 38500 |  |  | 34800 | 90.39% | 2.04 | Both | 745 | 2.98 | HRCU-A-CB (Split System: Heat Pump with Remote Outdoor Unit-Air-Source) | N/A
210693121 | Central Heat Pump | FRANKLIN | ASZV903610A* |  |  | CA*F3743*6D*+TXV | G*VS800805CUA* | 33600 |  |  | 19 | 8.2 | 34000 |  |  | 24400 | 71.76% | 1.8 | Both | 700 | 2.8 | HRCU-A-CB (Split System: Heat Pump with Remote Outdoor Unit-Air-Source) | N/A
213815218 | Central Heat Pump | FRANKLIN | ASZV903610A* |  |  | CSCF3642N6D*+MBVB16CP1X00A*+TXV |  | 33800 |  |  | 18.5 | 8.2 | 34000 |  |  | 24400 | 71.76% | 1.8 | Both | 705 | 2.82 | HRCU-A-CB (Split System: Heat Pump with Remote Outdoor Unit-Air-Source) | N/A
210693112 | Central Heat Pump | FRANKLIN | ASZV903610A* |  |  | CA*F3137*6A*+TXV | G*VS960603BUA* | 33600 |  |  | 18.5 | 8.2 | 34000 |  |  | 24400 | 71.76% | 1.8 | Both | 700 | 2.8 | HRCU-A-CB (Split System: Heat Pump with Remote Outdoor Unit-Air-Source) | N/A
210693128 | Central Heat Pump | FRANKLIN | ASZV903610A* |  |  | CA*F3743*6D*+TXV | G*VC960804CNB* | 33600 |  |  | 19 | 8.2 | 34000 |  |  | 24400 | 71.76% | 1.8 | Both | 700 | 2.8 | HRCU-A-CB (Split System: Heat Pump with Remote Outdoor Unit-Air-Source) | N/A
210693144 | Central Heat Pump | FRANKLIN | ASZV903610A* |  |  | CHPF3642C6C*+TXV | G*VC801005C*A* | 33400 |  |  | 18 | 8.2 | 34000 |  |  | 24400 | 71.76% | 1.8 | Both | 695 | 2.78 | HRCU-A-CB (Split System: Heat Pump with Remote Outdoor Unit-Air-Source) | N/A
212974195 | Central Heat Pump | ARCOAIRE | DLCURAH36ABK |  |  | EA*4X48L24A* | *96VSN0802120B* | 35400 |  |  | 16.5 | 8.1 | 37800 |  |  | 34600 | 91.53% | 2 | Both | 737.5 | 2.95 | HRCU-A-CB (Split System: Heat Pump with Remote Outdoor Unit-Air-Source) | N/A
210693118 | Central Heat Pump | FRANKLIN | ASZV903610A* |  |  | CA*F3743*6D*+TXV | G*VS800604BUA* | 33600 |  |  | 18.5 | 8.2 | 34000 |  |  | 24400 | 71.76% | 1.8 | Both | 700 | 2.8 | HRCU-A-CB (Split System: Heat Pump with Remote Outdoor Unit-Air-Source) | N/A
210693120 | Central Heat Pump | FRANKLIN | ASZV903610A* |  |  | CA*F3743*6D*+TXV | G*VC800804C*A* | 33600 |  |  | 19 | 8.2 | 34000 |  |  | 24400 | 71.76% | 1.8 | Both | 700 | 2.8 | HRCU-A-CB (Split System: Heat Pump with Remote Outdoor Unit-Air-Source) | N/A
210693138 | Central Heat Pump | FRANKLIN | ASZV903610A* |  |  | CHPF3642C6C*+MBVC1601**-1A*+TXV |  | 33400 |  |  | 18 | 8.2 | 34000 |  |  | 24400 | 71.76% | 1.8 | Both | 695 | 2.78 | HRCU-A-CB (Split System: Heat Pump with Remote Outdoor Unit-Air-Source) | N/A
210609972 | Central Heat Pump | FRANKLIN | ASZV903610A* |  |  | AMVE36CP1400A* |  | 33600 |  |  | 18.5 | 8.2 | 34000 |  |  | 24400 | 71.76% | 1.8 | Both | 700 | 2.8 | HRCU-A-CB (Split System: Heat Pump with Remote Outdoor Unit-Air-Source) | N/A
212970739 | Central Heat Pump | ARCOAIRE | DLCURAH36ABK |  |  | EN(A,D)4X48L24** | *80VSL0902120B* | 36000 |  |  | 16.5 | 8.1 | 38000 |  |  | 35000 | 92.11% | 2 | Both | 750 | 3 | HRCU-A-CB (Split System: Heat Pump with Remote Outdoor Unit-Air-Source) | N/A
210693147 | Central Heat Pump | FRANKLIN | ASZV903610A* |  |  | CHPF3642C6C*+TXV | G*VC960603BNB* | 33400 |  |  | 18 | 8.2 | 34000 |  |  | 24400 | 71.76% | 1.8 | Both | 695 | 2.78 | HRCU-A-CB (Split System: Heat Pump with Remote Outdoor Unit-Air-Source) | N/A
210693150 | Central Heat Pump | FRANKLIN | ASZV903610A* |  |  | CHPF3642C6C*+TXV | G*VS960805CUA* | 33400 |  |  | 18 | 8.2 | 34000 |  |  | 24400 | 71.76% | 1.8 | Both | 695 | 2.78 | HRCU-A-CB (Split System: Heat Pump with Remote Outdoor Unit-Air-Source) | N/A
212982088 | Central Heat Pump | ARCOAIRE | DLCURAH36ABK |  |  | EA*4X48L21A* | *80MSU0401712A* | 35600 |  |  | 16 | 8.5 | 37800 |  |  | 34600 | 91.53% | 2.04 | Both | 742.5 | 2.97 | HRCU-A-CB (Split System: Heat Pump with Remote Outdoor Unit-Air-Source) | N/A
211228882 | Central Heat Pump | ARCOAIRE | DLCURAH36ABK |  |  | EA*4X48L21A* | *80ESU0802120A | 37400 |  |  | 15.5 | 8.5 | 38500 |  |  | 35000 | 90.91% | 2.14 | Both | 780 | 3.12 | HRCU-A-CB (Split System: Heat Pump with Remote Outdoor Unit-Air-Source) | N/A
210693115 | Central Heat Pump | FRANKLIN | ASZV903610A* |  |  | CA*F3137*6A*+TXV | G*VM970603BNB* | 33600 |  |  | 18.5 | 8.2 | 34000 |  |  | 24400 | 71.76% | 1.8 | Both | 700 | 2.8 | HRCU-A-CB (Split System: Heat Pump with Remote Outdoor Unit-Air-Source) | N/A
210693116 | Central Heat Pump | FRANKLIN | ASZV903610A* |  |  | CA*F3137*6A*+TXV | G*VM970803BNB* | 33600 |  |  | 18.5 | 8.2 | 34000 |  |  | 24400 | 71.76% | 1.8 | Both | 700 | 2.8 | HRCU-A-CB (Split System: Heat Pump with Remote Outdoor Unit-Air-Source) | N/A
213815215 | Central Heat Pump | FRANKLIN | ASZV903610A* |  |  | CHPF3743C6B*+MBVB12BP1X00A*+TXV |  | 33400 |  |  | 18 | 8.2 | 34000 |  |  | 24400 | 71.76% | 1.8 | Both | 695 | 2.78 | HRCU-A-CB (Split System: Heat Pump with Remote Outdoor Unit-Air-Source) | N/A
210693139 | Central Heat Pump | FRANKLIN | ASZV903610A* |  |  | CHPF3642C6C*+TXV | G*VS800604BUA* | 33400 |  |  | 18 | 8.2 | 34000 |  |  | 24400 | 71.76% | 1.8 | Both | 695 | 2.78 | HRCU-A-CB (Split System: Heat Pump with Remote Outdoor Unit-Air-Source) | N/A
210693158 | Central Heat Pump | FRANKLIN | ASZV903610A* |  |  | CHPF3743C6B*+TXV | G*VS800604BUA* | 33400 |  |  | 18 | 8.2 | 34000 |  |  | 24400 | 71.76% | 1.8 | Both | 695 | 2.78 | HRCU-A-CB (Split System: Heat Pump with Remote Outdoor Unit-Air-Source) | N/A
212970699 | Central Heat Pump | ARCOAIRE | DLCURAH36ABK |  |  | EA*4X48L24A* | *80VSL0902120B* | 35800 |  |  | 16.5 | 8.5 | 38500 |  |  | 34600 | 89.87% | 2.02 | Both | 745 | 2.98 | HRCU-A-CB (Split System: Heat Pump with Remote Outdoor Unit-Air-Source) | N/A
210693140 | Central Heat Pump | FRANKLIN | ASZV903610A* |  |  | CHPF3642C6C*+TXV | G*VC800604B*A* | 33400 |  |  | 18 | 8.2 | 34000 |  |  | 24400 | 71.76% | 1.8 | Both | 695 | 2.78 | HRCU-A-CB (Split System: Heat Pump with Remote Outdoor Unit-Air-Source) | N/A
210693156 | Central Heat Pump | FRANKLIN | ASZV903610A* |  |  | CHPF3743C6B*+MBVC1201**-1A*+TXV |  | 33400 |  |  | 18 | 8.2 | 34000 |  |  | 24400 | 71.76% | 1.8 | Both | 695 | 2.78 | HRCU-A-CB (Split System: Heat Pump with Remote Outdoor Unit-Air-Source) | N/A
210693157 | Central Heat Pump | FRANKLIN | ASZV903610A* |  |  | CHPF3743C6B*+MBVC1601**-1A*+TXV |  | 33400 |  |  | 18 | 8.2 | 34000 |  |  | 24400 | 71.76% | 1.8 | Both | 695 | 2.78 | HRCU-A-CB (Split System: Heat Pump with Remote Outdoor Unit-Air-Source) | N/A
210693159 | Central Heat Pump | FRANKLIN | ASZV903610A* |  |  | CHPF3743C6B*+TXV | G*VC800604B*A* | 33400 |  |  | 18 | 8.2 | 34000 |  |  | 24400 | 71.76% | 1.8 | Both | 695 | 2.78 | HRCU-A-CB (Split System: Heat Pump with Remote Outdoor Unit-Air-Source) | N/A
210693110 | Central Heat Pump | FRANKLIN | ASZV903610A* |  |  | CA*F3137*6A*+TXV | G*VC800604B*A* | 33600 |  |  | 18.5 | 8.2 | 34000 |  |  | 24400 | 71.76% | 1.8 | Both | 700 | 2.8 | HRCU-A-CB (Split System: Heat Pump with Remote Outdoor Unit-Air-Source) | N/A
210693119 | Central Heat Pump | FRANKLIN | ASZV903610A* |  |  | CA*F3743*6D*+TXV | G*VC800604B*A* | 33600 |  |  | 19 | 8.2 | 34000 |  |  | 24400 | 71.76% | 1.8 | Both | 700 | 2.8 | HRCU-A-CB (Split System: Heat Pump with Remote Outdoor Unit-Air-Source) | N/A
210693130 | Central Heat Pump | FRANKLIN | ASZV903610A* |  |  | CA*F3743*6D*+TXV | G*VC961005CNB* | 33600 |  |  | 19 | 8.2 | 34000 |  |  | 24400 | 71.76% | 1.8 | Both | 700 | 2.8 | HRCU-A-CB (Split System: Heat Pump with Remote Outdoor Unit-Air-Source) | N/A
210693146 | Central Heat Pump | FRANKLIN | ASZV903610A* |  |  | CHPF3642C6C*+TXV | G*VS960603BUA* | 33400 |  |  | 18 | 8.2 | 34000 |  |  | 24400 | 71.76% | 1.8 | Both | 695 | 2.78 | HRCU-A-CB (Split System: Heat Pump with Remote Outdoor Unit-Air-Source) | N/A
212979415 | Central Heat Pump | ARCOAIRE | DLCURAH36ABK |  |  | EA*4X48L24A* | *80MS(N,L)0702116A* | 35600 |  |  | 16.5 | 8.5 | 37800 |  |  | 34600 | 91.53% | 2 | Both | 742.5 | 2.97 | HRCU-A-CB (Split System: Heat Pump with Remote Outdoor Unit-Air-Source) | N/A
211228832 | Central Heat Pump | ARCOAIRE | DLCURAH36ABK |  |  | EA*4X48L21A* | *80VSL0701716A* | 35600 |  |  | 16 | 8.1 | 37800 |  |  | 34600 | 91.53% | 2.04 | Both | 742.5 | 2.97 | HRCU-A-CB (Split System: Heat Pump with Remote Outdoor Unit-Air-Source) | N/A
210693117 | Central Heat Pump | FRANKLIN | ASZV903610A* |  |  | CA*F3743*6D*+MBVC1201**-1A*+TXV |  | 34000 |  |  | 19 | 8.2 | 34000 |  |  | 24400 | 71.76% | 1.8 | Both | 707.5 | 2.83 | HRCU-A-CB (Split System: Heat Pump with Remote Outdoor Unit-Air-Source) | N/A
210693134 | Central Heat Pump | FRANKLIN | ASZV903610A* |  |  | CA*F3743*6D*+TXV | G*VM970804CNB* | 33600 |  |  | 19 | 8.2 | 34000 |  |  | 24400 | 71.76% | 1.8 | Both | 700 | 2.8 | HRCU-A-CB (Split System: Heat Pump with Remote Outdoor Unit-Air-Source) | N/A
210693160 | Central Heat Pump | FRANKLIN | ASZV903610A* |  |  | CHPF3743C6B*+TXV | G*VC800804C*A* | 33400 |  |  | 18 | 8.2 | 34000 |  |  | 24400 | 71.76% | 1.8 | Both | 695 | 2.78 | HRCU-A-CB (Split System: Heat Pump with Remote Outdoor Unit-Air-Source) | N/A
210693169 | Central Heat Pump | FRANKLIN | ASZV903610A* |  |  | CHPF3743C6B*+TXV | G*VS960805CUA* | 33400 |  |  | 18 | 8.2 | 34000 |  |  | 24400 | 71.76% | 1.8 | Both | 695 | 2.78 | HRCU-A-CB (Split System: Heat Pump with Remote Outdoor Unit-Air-Source) | N/A
210693171 | Central Heat Pump | FRANKLIN | ASZV903610A* |  |  | CHPF3743C6B*+TXV | G*VM970603BNB* | 33400 |  |  | 18 | 8.2 | 34000 |  |  | 24400 | 71.76% | 1.8 | Both | 695 | 2.78 | HRCU-A-CB (Split System: Heat Pump with Remote Outdoor Unit-Air-Source) | N/A
210693178 | Central Heat Pump | FRANKLIN | ASZV903610A* |  |  | CSCF3642N6D*+TXV | G*VC800604B*A* | 33800 |  |  | 18.5 | 8.2 | 34000 |  |  | 24400 | 71.76% | 1.8 | Both | 705 | 2.82 | HRCU-A-CB (Split System: Heat Pump with Remote Outdoor Unit-Air-Source) | N/A
212973525 | Central Heat Pump | ARCOAIRE | DLCURAH24ABK |  |  | EA*4X24L14A* | *96VSN0601412B* | 23200 |  |  | 16.5 | 8.5 | 26800 |  |  | 27000 | 100.7% | 2.3 | Both | 482.5 | 1.93 | HRCU-A-CB (Split System: Heat Pump with Remote Outdoor Unit-Air-Source) | N/A
212981764 | Central Heat Pump | ARCOAIRE | DLCURAH24ABK |  |  | EA*4X37L21A* | *80MSU1002120A* | 24400 |  |  | 17 | 8.5 | 25200 |  |  | 21400 | 84.92% | 1.78 | Both | 507.5 | 2.03 | HRCU-A-CB (Split System: Heat Pump with Remote Outdoor Unit-Air-Source) | N/A
212987823 | Central Heat Pump | ARCOAIRE | DLCURAH24ABK |  |  | EN(A,D)4X36L21** | *96MSN0802120A* | 23600 |  |  | 17 | 8.5 | 26400 |  |  | 24200 | 91.67% | 2.02 | Both | 492.5 | 1.97 | HRCU-A-CB (Split System: Heat Pump with Remote Outdoor Unit-Air-Source) | N/A
212978635 | Central Heat Pump | ARCOAIRE | DLCURAH24ABK |  |  | EA*4X25L17A* | *80MS(N,L)0701712A* | 24400 |  |  | 17.5 | 8.5 | 25200 |  |  | 21600 | 85.71% | 1.82 | Both | 507.5 | 2.03 | HRCU-A-CB (Split System: Heat Pump with Remote Outdoor Unit-Air-Source) | N/A
212985837 | Central Heat Pump | ARCOAIRE | DLCURAH24ABK |  |  | EN(A,D)4X24L17** | *96MSN0261410A* | 23200 |  |  | 16 | 8.5 | 27000 |  |  | 25200 | 93.33% | 2.08 | Both | 482.5 | 1.93 | HRCU-A-CB (Split System: Heat Pump with Remote Outdoor Unit-Air-Source) | N/A
212974105 | Central Heat Pump | ARCOAIRE | DLCURAH24ABK |  |  | EA*4X37L21A* | *96VSN0802120B* | 24400 |  |  | 17 | 8.5 | 25200 |  |  | 21400 | 84.92% | 1.8 | Both | 507.5 | 2.03 | HRCU-A-CB (Split System: Heat Pump with Remote Outdoor Unit-Air-Source) | N/A
212981112 | Central Heat Pump | ARCOAIRE | DLCURAH30ABK |  |  | EA*4X42L24A* | *80MS(N,L)1102420A* | 30000 |  |  | 15.5 | 8.1 | 34200 |  |  | 27600 | 80.7% | 1.8 | Both | 625 | 2.5 | HRCU-A-CB (Split System: Heat Pump with Remote Outdoor Unit-Air-Source) | N/A
212979455 | Central Heat Pump | ARCOAIRE | DLCURAH30ABK |  |  | EA*4X42L24A* | *80MS(N,L)0702116A* | 29800 |  |  | 15.2 | 8.1 | 34200 |  |  | 27600 | 80.7% | 1.8 | Both | 620 | 2.48 | HRCU-A-CB (Split System: Heat Pump with Remote Outdoor Unit-Air-Source) | N/A
212982148 | Central Heat Pump | ARCOAIRE | DLCURAH30ABK |  |  | EA*4X37L21A* | *80MSU0401712A* | 30400 |  |  | 15.2 | 8.1 | 33400 |  |  | 26200 | 78.44% | 1.86 | Both | 632.5 | 2.53 | HRCU-A-CB (Split System: Heat Pump with Remote Outdoor Unit-Air-Source) | N/A
212982220 | Central Heat Pump | ARCOAIRE | DLCURAH30ABK |  |  | END4X42L17** | *80MSU0401712A* | 29800 |  |  | 15.2 | 8.5 | 33600 |  |  | 27000 | 80.36% | 1.82 | Both | 620 | 2.48 | HRCU-A-CB (Split System: Heat Pump with Remote Outdoor Unit-Air-Source) | N/A
212980902 | Central Heat Pump | ARCOAIRE | DLCURAH30ABK |  |  | EA*4X36L21A* | *80MS(N,L)1102120A* | 30200 |  |  | 15.2 | 8.1 | 34400 |  |  | 27800 | 80.81% | 1.8 | Both | 630 | 2.52 | HRCU-A-CB (Split System: Heat Pump with Remote Outdoor Unit-Air-Source) | N/A
212979219 | Central Heat Pump | ARCOAIRE | DLCURAH24ABK |  |  | EN(A,D)4X30L17** | *80MS(N,L)0701716A* | 23600 |  |  | 17 | 8.5 | 26400 |  |  | 24400 | 92.42% | 2.02 | Both | 492.5 | 1.97 | HRCU-A-CB (Split System: Heat Pump with Remote Outdoor Unit-Air-Source) | N/A
212973285 | Central Heat Pump | ARCOAIRE | DLCURAH24ABK |  |  | EN(A,D)4X36L21** | *96VSN0401712B* | 23200 |  |  | 16 | 8.1 | 26200 |  |  | 24800 | 94.66% | 2.06 | Both | 482.5 | 1.93 | HRCU-A-CB (Split System: Heat Pump with Remote Outdoor Unit-Air-Source) | N/A
212987379 | Central Heat Pump | ARCOAIRE | DLCURAH24ABK |  |  | EA*4X25L17A* | *96MSN0801716A* | 24400 |  |  | 17 | 8.5 | 25200 |  |  | 21600 | 85.71% | 1.8 | Both | 507.5 | 2.03 | HRCU-A-CB (Split System: Heat Pump with Remote Outdoor Unit-Air-Source) | N/A
212983133 | Central Heat Pump | ARCOAIRE | DLCURAH24ABK |  |  | EA*4X24L17A* | *92MSN0401712A* | 23200 |  |  | 15.5 | 8.5 | 27000 |  |  | 26600 | 98.52% | 2.24 | Both | 482.5 | 1.93 | HRCU-A-CB (Split System: Heat Pump with Remote Outdoor Unit-Air-Source) | N/A
212985857 | Central Heat Pump | ARCOAIRE | DLCURAH24ABK |  |  | EN(A,D)4X30L17** | *96MSN0261410A* | 23400 |  |  | 16.5 | 8.1 | 26000 |  |  | 24400 | 93.85% | 2.02 | Both | 487.5 | 1.95 | HRCU-A-CB (Split System: Heat Pump with Remote Outdoor Unit-Air-Source) | N/A
212973255 | Central Heat Pump | ARCOAIRE | DLCURAH24ABK |  |  | EN(A,D)4X24L17** | *96VSN0401712B* | 23200 |  |  | 15.5 | 8.5 | 27000 |  |  | 25000 | 92.59% | 2.06 | Both | 482.5 | 1.93 | HRCU-A-CB (Split System: Heat Pump with Remote Outdoor Unit-Air-Source) | N/A
212984149 | Central Heat Pump | ARCOAIRE | DLCURAH24ABK |  |  | EN(A,D)4X36L21** | *92MSN0601714A* | 23600 |  |  | 17 | 8.5 | 26400 |  |  | 24200 | 91.67% | 2.02 | Both | 492.5 | 1.97 | HRCU-A-CB (Split System: Heat Pump with Remote Outdoor Unit-Air-Source) | N/A
212977638 | Central Heat Pump | ARCOAIRE | DLCURAH24ABK |  |  | EA*4X37L17A* | *80MS(N,L)0451412A* | 24200 |  |  | 17 | 8.5 | 25200 |  |  | 22000 | 87.3% | 1.84 | Both | 505 | 2.02 | HRCU-A-CB (Split System: Heat Pump with Remote Outdoor Unit-Air-Source) | N/A
210693149 | Central Heat Pump | FRANKLIN | ASZV903610A* |  |  | CHPF3642C6C*+TXV | G*VC960804CNB* | 33400 |  |  | 18 | 8.2 | 34000 |  |  | 24400 | 71.76% | 1.8 | Both | 695 | 2.78 | HRCU-A-CB (Split System: Heat Pump with Remote Outdoor Unit-Air-Source) | N/A
210693164 | Central Heat Pump | FRANKLIN | ASZV903610A* |  |  | CHPF3743C6B*+TXV | G*VC960403BNB* | 33400 |  |  | 18 | 8.2 | 34000 |  |  | 24400 | 71.76% | 1.8 | Both | 695 | 2.78 | HRCU-A-CB (Split System: Heat Pump with Remote Outdoor Unit-Air-Source) | N/A
210693166 | Central Heat Pump | FRANKLIN | ASZV903610A* |  |  | CHPF3743C6B*+TXV | G*VC960603BNB* | 33400 |  |  | 18 | 8.2 | 34000 |  |  | 24400 | 71.76% | 1.8 | Both | 695 | 2.78 | HRCU-A-CB (Split System: Heat Pump with Remote Outdoor Unit-Air-Source) | N/A
210693167 | Central Heat Pump | FRANKLIN | ASZV903610A* |  |  | CHPF3743C6B*+TXV | G*VC960803BNB* | 33400 |  |  | 18 | 8.2 | 34000 |  |  | 24400 | 71.76% | 1.8 | Both | 695 | 2.78 | HRCU-A-CB (Split System: Heat Pump with Remote Outdoor Unit-Air-Source) | N/A
210693122 | Central Heat Pump | FRANKLIN | ASZV903610A* |  |  | CA*F3743*6D*+TXV | G*VC800805C*A* | 33600 |  |  | 19 | 8.2 | 34000 |  |  | 24400 | 71.76% | 1.8 | Both | 700 | 2.8 | HRCU-A-CB (Split System: Heat Pump with Remote Outdoor Unit-Air-Source) | N/A
210693125 | Central Heat Pump | FRANKLIN | ASZV903610A* |  |  | CA*F3743*6D*+TXV | G*VS960603BUA* | 33600 |  |  | 18.5 | 8.2 | 34000 |  |  | 24400 | 71.76% | 1.8 | Both | 700 | 2.8 | HRCU-A-CB (Split System: Heat Pump with Remote Outdoor Unit-Air-Source) | N/A
210693142 | Central Heat Pump | FRANKLIN | ASZV903610A* |  |  | CHPF3642C6C*+TXV | G*VS800805CUA* | 33400 |  |  | 18 | 8.2 | 34000 |  |  | 24400 | 71.76% | 1.8 | Both | 695 | 2.78 | HRCU-A-CB (Split System: Heat Pump with Remote Outdoor Unit-Air-Source) | N/A
210693173 | Central Heat Pump | FRANKLIN | ASZV903610A* |  |  | CHPF3743C6B*+TXV | G*VM970804CNB* | 33400 |  |  | 18 | 8.2 | 34000 |  |  | 24400 | 71.76% | 1.8 | Both | 695 | 2.78 | HRCU-A-CB (Split System: Heat Pump with Remote Outdoor Unit-Air-Source) | N/A
213069432 | Central Heat Pump | ACIQ | DLCURAH36ABK |  |  | EA*4X43L21A* | OLV098A12* | 36200 |  |  | 15.2 | 8.5 | 38500 |  |  | 35000 | 90.91% | 2.06 | Both | 755 | 3.02 | HRCU-A-CB (Split System: Heat Pump with Remote Outdoor Unit-Air-Source) | N/A
212977255 | Central Heat Pump | ARCOAIRE | DLCURAH36ABK |  |  | EA*4X48L24A* | *96VTN1202422B* | 35600 |  |  | 16.5 | 8.5 | 37800 |  |  | 34600 | 91.53% | 2.02 | Both | 742.5 | 2.97 | HRCU-A-CB (Split System: Heat Pump with Remote Outdoor Unit-Air-Source) | N/A
210693113 | Central Heat Pump | FRANKLIN | ASZV903610A* |  |  | CA*F3137*6A*+TXV | G*VC960603BNB* | 33600 |  |  | 18 | 8.2 | 34000 |  |  | 24400 | 71.76% | 1.8 | Both | 700 | 2.8 | HRCU-A-CB (Split System: Heat Pump with Remote Outdoor Unit-Air-Source) | N/A
210693148 | Central Heat Pump | FRANKLIN | ASZV903610A* |  |  | CHPF3642C6C*+TXV | G*VC960803BNB* | 33400 |  |  | 18 | 8.2 | 34000 |  |  | 24400 | 71.76% | 1.8 | Both | 695 | 2.78 | HRCU-A-CB (Split System: Heat Pump with Remote Outdoor Unit-Air-Source) | N/A
212970689 | Central Heat Pump | ARCOAIRE | DLCURAH36ABK |  |  | EA*4X48L21A* | *80VSL0902120B* | 35600 |  |  | 16.5 | 8.5 | 38500 |  |  | 34600 | 89.87% | 2.02 | Both | 742.5 | 2.97 | HRCU-A-CB (Split System: Heat Pump with Remote Outdoor Unit-Air-Source) | N/A
212970659 | Central Heat Pump | ARCOAIRE | DLCURAH36ABK |  |  | EA*4X42L21A* | *80VSL0902120B* | 35200 |  |  | 16 | 8.1 | 39000 |  |  | 35000 | 89.74% | 1.88 | Both | 732.5 | 2.93 | HRCU-A-CB (Split System: Heat Pump with Remote Outdoor Unit-Air-Source) | N/A
210693183 | Central Heat Pump | FRANKLIN | ASZV903610A* |  |  | CSCF3642N6D*+TXV | G*VC960403BNB* | 33800 |  |  | 18.5 | 8.2 | 34000 |  |  | 24400 | 71.76% | 1.8 | Both | 705 | 2.82 | HRCU-A-CB (Split System: Heat Pump with Remote Outdoor Unit-Air-Source) | N/A
213773209 | Central Heat Pump | ARCOAIRE | HVH825GKA3* |  |  | EA*4X37L17A*+WALLCON | *97CMN0601714B* | 24000 |  |  | 16 | 8.1 | 21600 |  |  | 16800 | 77.78% | 1.98 | Both | 500 | 2 | HRCU-A-CB (Split System: Heat Pump with Remote Outdoor Unit-Air-Source) | N/A
212975082 | Central Heat Pump | ARCOAIRE | DLCURAH18ABK |  |  | EA*4X24L17A* | *96VTN0401712B* | 17200 |  |  | 16 | 8.5 | 18200 |  |  | 19400 | 106.6% | 2.34 | Both | 357.5 | 1.43 | HRCU-A-CB (Split System: Heat Pump with Remote Outdoor Unit-Air-Source) | N/A
212983640 | Central Heat Pump | ARCOAIRE | DLCURAH18ABK |  |  | EA*4X24L14A* | *92MSN0601412A* | 17500 |  |  | 16 | 8.5 | 18500 |  |  | 19400 | 104.9% | 2.34 | Both | 365 | 1.46 | HRCU-A-CB (Split System: Heat Pump with Remote Outdoor Unit-Air-Source) | N/A
212980005 | Central Heat Pump | ARCOAIRE | DLCURAH18ABK |  |  | EN(A,D)4X30L17** | *80MS(N,L)0901714A* | 17700 |  |  | 16.5 | 8.1 | 18300 |  |  | 18600 | 101.6% | 2.24 | Both | 370 | 1.48 | HRCU-A-CB (Split System: Heat Pump with Remote Outdoor Unit-Air-Source) | N/A
212978300 | Central Heat Pump | ARCOAIRE | DLCURAH18ABK |  |  | EN(A,D)4X18L14** | *80MS(N,L)0701412A* | 17400 |  |  | 16 | 8.5 | 18500 |  |  | 19700 | 106.5% | 2.38 | Both | 362.5 | 1.45 | HRCU-A-CB (Split System: Heat Pump with Remote Outdoor Unit-Air-Source) | N/A
212973295 | Central Heat Pump | ARCOAIRE | DLCURAH18ABK |  |  | EA*4X19L17A* | *96VSN0601412B* | 17700 |  |  | 16.5 | 8.1 | 17700 |  |  | 17900 | 101.1% | 2.16 | Both | 370 | 1.48 | HRCU-A-CB (Split System: Heat Pump with Remote Outdoor Unit-Air-Source) | N/A
212978250 | Central Heat Pump | ARCOAIRE | DLCURAH18ABK |  |  | EA*4X24L17A* | *80MS(N,L)0701412A* | 17600 |  |  | 16.5 | 8.5 | 18500 |  |  | 19400 | 104.9% | 2.34 | Both | 367.5 | 1.47 | HRCU-A-CB (Split System: Heat Pump with Remote Outdoor Unit-Air-Source) | N/A
212979993 | Central Heat Pump | ARCOAIRE | DLCURAH18ABK |  |  | EN(A,D)4X24L17** | *80MS(N,L)0901714A* | 17400 |  |  | 16 | 8.5 | 18500 |  |  | 19200 | 103.8% | 2.3 | Both | 362.5 | 1.45 | HRCU-A-CB (Split System: Heat Pump with Remote Outdoor Unit-Air-Source) | N/A
215278607 | Central Heat Pump | HISENSE | AUWR-4824P |  |  | AUH-4824 |  | 48000 |  |  | 19 | 9 | 48000 |  |  | 42000 | 87.5% | 2.46 | Both | 1000 | 4 | HRCU-A-CB (Split System: Heat Pump with Remote Outdoor Unit-Air-Source) | N/A
211259819 | Central Heat Pump | BRYANT HEATING AND COOLING SYSTEMS | 38MURAQ18AB3* |  |  | CAP**1917AL* | 915SB36060E14*** | 18400 |  |  | 16.5 | 8.5 | 18300 |  |  | 17600 | 96.17% | 2.14 | Both | 382.5 | 1.53 | HRCU-A-CB (Split System: Heat Pump with Remote Outdoor Unit-Air-Source) | N/A
210693114 | Central Heat Pump | FRANKLIN | ASZV903610A* |  |  | CA*F3137*6A*+TXV | G*VC960803BNB* | 33600 |  |  | 18.5 | 8.2 | 34000 |  |  | 24400 | 71.76% | 1.8 | Both | 700 | 2.8 | HRCU-A-CB (Split System: Heat Pump with Remote Outdoor Unit-Air-Source) | N/A
210693184 | Central Heat Pump | FRANKLIN | ASZV903610A* |  |  | CSCF3642N6D*+TXV | G*VS960603BUA* | 33800 |  |  | 18.5 | 8.2 | 34000 |  |  | 24400 | 71.76% | 1.8 | Both | 705 | 2.82 | HRCU-A-CB (Split System: Heat Pump with Remote Outdoor Unit-Air-Source) | N/A
211228800 | Central Heat Pump | ARCOAIRE | DLCURAH36ABK |  |  | EA*4X48L21A* | *80ES(N,L)0902120A* | 36400 |  |  | 16 | 8.5 | 38500 |  |  | 34800 | 90.39% | 2.08 | Both | 757.5 | 3.03 | HRCU-A-CB (Split System: Heat Pump with Remote Outdoor Unit-Air-Source) | N/A
210693137 | Central Heat Pump | FRANKLIN | ASZV903610A* |  |  | CHPF3642C6C*+MBVC1201**-1A*+TXV |  | 33400 |  |  | 18 | 8.2 | 34000 |  |  | 24400 | 71.76% | 1.8 | Both | 695 | 2.78 | HRCU-A-CB (Split System: Heat Pump with Remote Outdoor Unit-Air-Source) | N/A
210693151 | Central Heat Pump | FRANKLIN | ASZV903610A* |  |  | CHPF3642C6C*+TXV | G*VC961005CNB* | 33400 |  |  | 18 | 8.2 | 34000 |  |  | 24400 | 71.76% | 1.8 | Both | 695 | 2.78 | HRCU-A-CB (Split System: Heat Pump with Remote Outdoor Unit-Air-Source) | N/A
210693155 | Central Heat Pump | FRANKLIN | ASZV903610A* |  |  | CHPF3642C6C*+TXV | G*VM971005CNB* | 33400 |  |  | 18 | 8.2 | 34000 |  |  | 24400 | 71.76% | 1.8 | Both | 695 | 2.78 | HRCU-A-CB (Split System: Heat Pump with Remote Outdoor Unit-Air-Source) | N/A
212982604 | Central Heat Pump | ARCOAIRE | DLCURAH36ABK |  |  | EA*4X48L24A* | *80MSU0601716A* | 35600 |  |  | 17 | 8.5 | 37800 |  |  | 34600 | 91.53% | 2.02 | Both | 742.5 | 2.97 | HRCU-A-CB (Split System: Heat Pump with Remote Outdoor Unit-Air-Source) | N/A
212973535 | Central Heat Pump | ARCOAIRE | DLCURAH24ABK |  |  | EA*4X24L17A* | *96VSN0601412B* | 23200 |  |  | 16.5 | 8.5 | 26800 |  |  | 26800 | 100% | 2.28 | Both | 482.5 | 1.93 | HRCU-A-CB (Split System: Heat Pump with Remote Outdoor Unit-Air-Source) | N/A
212983620 | Central Heat Pump | ARCOAIRE | DLCURAH24ABK |  |  | EN(A,D,W)4X36L17** | *92MSN0601412A* | 23800 |  |  | 17 | 8.5 | 26400 |  |  | 23800 | 90.15% | 1.98 | Both | 495 | 1.98 | HRCU-A-CB (Split System: Heat Pump with Remote Outdoor Unit-Air-Source) | N/A
212973245 | Central Heat Pump | ARCOAIRE | DLCURAH24ABK |  |  | EA*4X37L21A* | *96VSN0401712B* | 24200 |  |  | 16.5 | 8.5 | 25400 |  |  | 21600 | 85.04% | 1.8 | Both | 505 | 2.02 | HRCU-A-CB (Split System: Heat Pump with Remote Outdoor Unit-Air-Source) | N/A
212978214 | Central Heat Pump | ARCOAIRE | DLCURAH24ABK |  |  | EN(A,D,W)4X36L17** | *80MS(N,L)0701412A* | 23600 |  |  | 17 | 8.1 | 26000 |  |  | 24000 | 92.31% | 2 | Both | 492.5 | 1.97 | HRCU-A-CB (Split System: Heat Pump with Remote Outdoor Unit-Air-Source) | N/A
214238827 | Central Heat Pump | ARCOAIRE | HVH837GKA2* |  |  | EN(A,D,W)4X36L17**+WALLCON | *96CTN0801714B* | 31200 |  |  | 16.5 | 8.1 | 33400 |  |  | 24200 | 72.46% | 1.82 | Both | 650 | 2.6 | HRCU-A-CB (Split System: Heat Pump with Remote Outdoor Unit-Air-Source) | N/A
212975020 | Central Heat Pump | ARCOAIRE | DLCURAH24ABK |  |  | EN(A,D)4X24L17** | *96VTN0401410B* | 23200 |  |  | 15.5 | 8.5 | 27000 |  |  | 25000 | 92.59% | 2.06 | Both | 482.5 | 1.93 | HRCU-A-CB (Split System: Heat Pump with Remote Outdoor Unit-Air-Source) | N/A
212973265 | Central Heat Pump | ARCOAIRE | DLCURAH24ABK |  |  | EN(A,D)4X30L17** | *96VSN0401712B* | 23200 |  |  | 16 | 8.1 | 26200 |  |  | 24800 | 94.66% | 2.06 | Both | 482.5 | 1.93 | HRCU-A-CB (Split System: Heat Pump with Remote Outdoor Unit-Air-Source) | N/A
212975093 | Central Heat Pump | ARCOAIRE | DLCURAH18ABK |  |  | EA*4X25L17A* | *96VTN0401712B* | 17700 |  |  | 16 | 8.1 | 17800 |  |  | 17800 | 100% | 2.14 | Both | 370 | 1.48 | HRCU-A-CB (Split System: Heat Pump with Remote Outdoor Unit-Air-Source) | N/A
212973355 | Central Heat Pump | ARCOAIRE | DLCURAH18ABK |  |  | EN(A,D)4X18L14** | *96VSN0601412B* | 17300 |  |  | 16 | 8.5 | 18500 |  |  | 19800 | 107% | 2.38 | Both | 360 | 1.44 | HRCU-A-CB (Split System: Heat Pump with Remote Outdoor Unit-Air-Source) | N/A
213773199 | Central Heat Pump | ARCOAIRE | HVH825GKA3* |  |  | EA*4X37L17A*+WALLCON | *95CSU0601716B* | 24200 |  |  | 16.5 | 8.1 | 21400 |  |  | 16700 | 78.04% | 2 | Both | 505 | 2.02 | HRCU-A-CB (Split System: Heat Pump with Remote Outdoor Unit-Air-Source) | N/A
213773149 | Central Heat Pump | ARCOAIRE | HVH825GKA3* |  |  | EA*4X36L21A*+WALLCON | *96CTN1002122B* | 23600 |  |  | 16.5 | 8.1 | 21400 |  |  | 16600 | 77.57% | 1.94 | Both | 492.5 | 1.97 | HRCU-A-CB (Split System: Heat Pump with Remote Outdoor Unit-Air-Source) | N/A
212983710 | Central Heat Pump | ARCOAIRE | DLCURAH18ABK |  |  | EN(A,D)4X24L17** | *92MSN0601412A* | 17500 |  |  | 16 | 8.5 | 18500 |  |  | 19200 | 103.8% | 2.3 | Both | 365 | 1.46 | HRCU-A-CB (Split System: Heat Pump with Remote Outdoor Unit-Air-Source) | N/A
212978312 | Central Heat Pump | ARCOAIRE | DLCURAH18ABK |  |  | EN(A,D)4X24L14** | *80MS(N,L)0701412A* | 17600 |  |  | 16.5 | 8.5 | 18500 |  |  | 19100 | 103.2% | 2.3 | Both | 367.5 | 1.47 | HRCU-A-CB (Split System: Heat Pump with Remote Outdoor Unit-Air-Source) | N/A
212979981 | Central Heat Pump | ARCOAIRE | DLCURAH18ABK |  |  | EA*4X30L17A* | *80MS(N,L)0901714A* | 17700 |  |  | 16 | 8.5 | 18300 |  |  | 18700 | 102.2% | 2.24 | Both | 370 | 1.48 | HRCU-A-CB (Split System: Heat Pump with Remote Outdoor Unit-Air-Source) | N/A
213773039 | Central Heat Pump | ARCOAIRE | HVH825GKA3* |  |  | EA*4X36L21A*+WALLCON | *80CTL0451712B* | 23400 |  |  | 16 | 8.1 | 21600 |  |  | 16800 | 77.78% | 1.92 | Both | 487.5 | 1.95 | HRCU-A-CB (Split System: Heat Pump with Remote Outdoor Unit-Air-Source) | N/A
211264087 | Central Heat Pump | ARCOAIRE | DLCURAH18ABK |  |  | EN(A,D)4X30L17** | *80ESU0401712A* | 18600 |  |  | 16.5 | 8.5 | 19000 |  |  | 18200 | 95.79% | 2.2 | Both | 387.5 | 1.55 | HRCU-A-CB (Split System: Heat Pump with Remote Outdoor Unit-Air-Source) | N/A
212973305 | Central Heat Pump | ARCOAIRE | DLCURAH18ABK |  |  | EA*4X24L14A* | *96VSN0601412B* | 17200 |  |  | 16 | 8.5 | 18100 |  |  | 19400 | 107.2% | 2.34 | Both | 357.5 | 1.43 | HRCU-A-CB (Split System: Heat Pump with Remote Outdoor Unit-Air-Source) | N/A
212978286 | Central Heat Pump | ARCOAIRE | DLCURAH18ABK |  |  | EA*4X30L17A* | *80MS(N,L)0701412A* | 17400 |  |  | 16.5 | 8.5 | 17900 |  |  | 18700 | 104.5% | 2.24 | Both | 362.5 | 1.45 | HRCU-A-CB (Split System: Heat Pump with Remote Outdoor Unit-Air-Source) | N/A
213773099 | Central Heat Pump | ARCOAIRE | HVH825GKA3* |  |  | EA*4X36L21A*+WALLCON | *97CMN0601714B* | 23400 |  |  | 16 | 8.1 | 21600 |  |  | 16700 | 77.31% | 1.92 | Both | 487.5 | 1.95 | HRCU-A-CB (Split System: Heat Pump with Remote Outdoor Unit-Air-Source) | N/A
212978324 | Central Heat Pump | ARCOAIRE | DLCURAH18ABK |  |  | EN(A,D)4X24L17** | *80MS(N,L)0701412A* | 17600 |  |  | 16.5 | 8.5 | 18500 |  |  | 19100 | 103.2% | 2.3 | Both | 367.5 | 1.47 | HRCU-A-CB (Split System: Heat Pump with Remote Outdoor Unit-Air-Source) | N/A
212978274 | Central Heat Pump | ARCOAIRE | DLCURAH18ABK |  |  | EA*4X30L14A* | *80MS(N,L)0701412A* | 17700 |  |  | 16.5 | 8.5 | 18200 |  |  | 18700 | 102.7% | 2.24 | Both | 370 | 1.48 | HRCU-A-CB (Split System: Heat Pump with Remote Outdoor Unit-Air-Source) | N/A
213773129 | Central Heat Pump | ARCOAIRE | HVH825GKA3* |  |  | EA*4X36L21A*+WALLCON | *96CTN0601714B* | 23400 |  |  | 16.5 | 8.1 | 21600 |  |  | 16700 | 77.31% | 1.94 | Both | 487.5 | 1.95 | HRCU-A-CB (Split System: Heat Pump with Remote Outdoor Unit-Air-Source) | N/A
213772959 | Central Heat Pump | ARCOAIRE | HVH825GKA3* |  |  | EA*4X36L17A*+WALLCON | *80CTL0701716B* | 23600 |  |  | 16.5 | 8.1 | 21400 |  |  | 16700 | 78.04% | 1.94 | Both | 492.5 | 1.97 | HRCU-A-CB (Split System: Heat Pump with Remote Outdoor Unit-Air-Source) | N/A
214242982 | Central Heat Pump | KEEPRITE | CVH825GKA2* |  |  | EN(A,D,W)4X42L21**+WALLCON | *80CTL0901716B* | 23800 |  |  | 16.5 | 8.1 | 21400 |  |  | 16700 | 78.04% | 1.96 | Both | 495 | 1.98 | HRCU-A-CB (Split System: Heat Pump with Remote Outdoor Unit-Air-Source) | N/A
214243112 | Central Heat Pump | KEEPRITE | CVH825GKA2* |  |  | EN(A,D,W)4X48L21**+WALLCON | *80CTL0902120B* | 24200 |  |  | 17 | 8.1 | 21200 |  |  | 16600 | 78.3% | 2.02 | Both | 505 | 2.02 | HRCU-A-CB (Split System: Heat Pump with Remote Outdoor Unit-Air-Source) | N/A
210597135 | Central Heat Pump | KEEPRITE | CVH825GKA2* |  |  | END4X42L17**+WALLCON | *80CTL0701412A* | 24000 |  |  | 17 | 8.1 | 21400 |  |  | 16600 | 77.57% | 2 | Both | 500 | 2 | HRCU-A-CB (Split System: Heat Pump with Remote Outdoor Unit-Air-Source) | N/A
214243232 | Central Heat Pump | KEEPRITE | CVH825GKA2* |  |  | EN(A,D)4X48L24**+WALLCON | *97CMN1002122B* | 24200 |  |  | 17 | 8.1 | 21200 |  |  | 16600 | 78.3% | 2.02 | Both | 505 | 2.02 | HRCU-A-CB (Split System: Heat Pump with Remote Outdoor Unit-Air-Source) | N/A
210597120 | Central Heat Pump | KEEPRITE | CVH825GKA2* |  |  | EN(A,D,W)4X48L21**+WALLCON | *97CMN0801714A* | 24000 |  |  | 16.5 | 8.1 | 21400 |  |  | 16700 | 78.04% | 2 | Both | 500 | 2 | HRCU-A-CB (Split System: Heat Pump with Remote Outdoor Unit-Air-Source) | N/A
214397650 | Central Heat Pump | CHAMPION HEATING AND COOLING | HH836E2S11 |  |  | CTF48C5CFS1 | TM9V100C16MP12 | 32200 |  |  | 18 | 8.5 | 30400 |  |  | 25200 | 82.89% | 2 | Both | 670 | 2.68 | HRCU-A-CB (Split System: Heat Pump with Remote Outdoor Unit-Air-Source) | N/A
214606501 | Central Heat Pump | CHAMPION HEATING AND COOLING | HH836E2S11 |  |  | CTF36B5CDS1 |  | 33600 |  |  | 15.2 | 8.5 | 32000 |  |  | 23200 | 72.5% | 2 | Both | 700 | 2.8 | HRCU-A-C (Split System: Heat Pump with Remote Outdoor Unit with No Indoor Fan --Air Source) | N/A
211397984 | Central Heat Pump | COLEMAN | HMH72B341 |  |  | XAHC48FBCN1 | TPLC080B12MP13 | 32400 |  |  | 16 | 8.1 | 32000 |  |  | 23600 | 73.75% | 1.98 | Both | 675 | 2.7 | HRCU-A-CB (Split System: Heat Pump with Remote Outdoor Unit-Air-Source) | N/A
214397749 | Central Heat Pump | CHAMPION HEATING AND COOLING | HH836E2S11 |  |  | CTF36C5CDS1 | TM8V080C16MP12 | 33600 |  |  | 18 | 8.5 | 31200 |  |  | 25400 | 81.41% | 2 | Both | 700 | 2.8 | HRCU-A-CB (Split System: Heat Pump with Remote Outdoor Unit-Air-Source) | N/A
214397788 | Central Heat Pump | CHAMPION HEATING AND COOLING | HH836E2S11 |  |  | CTF48C5CFS1 | TP9C080C16MP13 | 32800 |  |  | 18 | 8.5 | 31200 |  |  | 24200 | 77.56% | 2 | Both | 682.5 | 2.73 | HRCU-A-CB (Split System: Heat Pump with Remote Outdoor Unit-Air-Source) | N/A
211385851 | Central Heat Pump | COLEMAN | HMH72B341 |  |  | XAFC48FBCN1 | TM8E080C16MP11 | 33400 |  |  | 17 | 8.5 | 32200 |  |  | 23400 | 72.67% | 2.06 | Both | 695 | 2.78 | HRCU-A-CB (Split System: Heat Pump with Remote Outdoor Unit-Air-Source) | N/A
214397655 | Central Heat Pump | CHAMPION HEATING AND COOLING | HH836E2S11 |  |  | CTF48C5CFS1 | TP9C100C16MP13 | 32200 |  |  | 18 | 8.5 | 30400 |  |  | 25200 | 82.89% | 2 | Both | 670 | 2.68 | HRCU-A-CB (Split System: Heat Pump with Remote Outdoor Unit-Air-Source) | N/A
214242442 | Central Heat Pump | KEEPRITE | CVH825GKA2* |  |  | EN(A,D)4X24L17**+WALLCON | *80CTL0701716B* | 23200 |  |  | 16 | 8.1 | 22000 |  |  | 16900 | 76.82% | 1.92 | Both | 482.5 | 1.93 | HRCU-A-CB (Split System: Heat Pump with Remote Outdoor Unit-Air-Source) | N/A
212973915 | Central Heat Pump | ARCOAIRE | DLCURAH24ABK |  |  | EN(A,D,W)4X36L17** | *96VSN0801716B* | 23400 |  |  | 16.5 | 8.1 | 25800 |  |  | 24200 | 93.8% | 2 | Both | 487.5 | 1.95 | HRCU-A-CB (Split System: Heat Pump with Remote Outdoor Unit-Air-Source) | N/A
211241267 | Central Heat Pump | ARCOAIRE | DLCURAH24ABK |  |  | EA*4X30L14A* | *80VTL0451412A* | 24000 |  |  | 16.5 | 8.5 | 26200 |  |  | 23000 | 87.79% | 1.9 | Both | 500 | 2 | HRCU-A-CB (Split System: Heat Pump with Remote Outdoor Unit-Air-Source) | N/A
212984101 | Central Heat Pump | ARCOAIRE | DLCURAH24ABK |  |  | EA*4X37L21A* | *92MSN0601714A* | 24200 |  |  | 17.5 | 8.5 | 25200 |  |  | 21600 | 85.71% | 1.82 | Both | 505 | 2.02 | HRCU-A-CB (Split System: Heat Pump with Remote Outdoor Unit-Air-Source) | N/A
212981812 | Central Heat Pump | ARCOAIRE | DLCURAH24ABK |  |  | EN(A,D)4X36L21** | *80MSU1002120A* | 23400 |  |  | 16.5 | 8.1 | 26200 |  |  | 24800 | 94.66% | 2.08 | Both | 487.5 | 1.95 | HRCU-A-CB (Split System: Heat Pump with Remote Outdoor Unit-Air-Source) | N/A
212979207 | Central Heat Pump | ARCOAIRE | DLCURAH24ABK |  |  | EN(A,D)4X24L17** | *80MS(N,L)0701716A* | 23200 |  |  | 16.5 | 8.5 | 26800 |  |  | 25400 | 94.78% | 2.14 | Both | 482.5 | 1.93 | HRCU-A-CB (Split System: Heat Pump with Remote Outdoor Unit-Air-Source) | N/A
212982712 | Central Heat Pump | ARCOAIRE | DLCURAH24ABK |  |  | EA*4X37L21A* | *80MSU0601716A* | 24200 |  |  | 17.5 | 8.5 | 24800 |  |  | 21400 | 86.29% | 1.8 | Both | 505 | 2.02 | HRCU-A-CB (Split System: Heat Pump with Remote Outdoor Unit-Air-Source) | N/A
212984161 | Central Heat Pump | ARCOAIRE | DLCURAH18ABK |  |  | EA*4X19L17A* | *92MSN0601714A* | 18000 |  |  | 16.5 | 8.5 | 18000 |  |  | 17800 | 98.89% | 2.14 | Both | 375 | 1.5 | HRCU-A-CB (Split System: Heat Pump with Remote Outdoor Unit-Air-Source) | N/A
212975104 | Central Heat Pump | ARCOAIRE | DLCURAH18ABK |  |  | EA*4X30L17A* | *96VTN0401712B* | 17400 |  |  | 16 | 8.5 | 18000 |  |  | 18800 | 104.4% | 2.24 | Both | 362.5 | 1.45 | HRCU-A-CB (Split System: Heat Pump with Remote Outdoor Unit-Air-Source) | N/A
212973315 | Central Heat Pump | ARCOAIRE | DLCURAH18ABK |  |  | EA*4X24L17A* | *96VSN0601412B* | 17300 |  |  | 16 | 8.5 | 18200 |  |  | 19400 | 106.6% | 2.34 | Both | 360 | 1.44 | HRCU-A-CB (Split System: Heat Pump with Remote Outdoor Unit-Air-Source) | N/A
212983660 | Central Heat Pump | ARCOAIRE | DLCURAH18ABK |  |  | EA*4X25L17A* | *92MSN0601412A* | 17700 |  |  | 16.5 | 8.1 | 17700 |  |  | 17800 | 100.6% | 2.14 | Both | 370 | 1.48 | HRCU-A-CB (Split System: Heat Pump with Remote Outdoor Unit-Air-Source) | N/A
212981872 | Central Heat Pump | ARCOAIRE | DLCURAH18ABK |  |  | EN(A,D)4X24L17** | *80MSU1002120A* | 17900 |  |  | 15.5 | 8.5 | 19000 |  |  | 19000 | 100% | 2.28 | Both | 372.5 | 1.49 | HRCU-A-CB (Split System: Heat Pump with Remote Outdoor Unit-Air-Source) | N/A
212978226 | Central Heat Pump | ARCOAIRE | DLCURAH18ABK |  |  | EA*4X19L17A* | *80MS(N,L)0701412A* | 18200 |  |  | 17 | 8.5 | 18100 |  |  | 17700 | 97.79% | 2.16 | Both | 380 | 1.52 | HRCU-A-CB (Split System: Heat Pump with Remote Outdoor Unit-Air-Source) | N/A
213773189 | Central Heat Pump | ARCOAIRE | HVH825GKA3* |  |  | EA*4X37L17A*+WALLCON | *80CTL0901716B* | 24200 |  |  | 16.5 | 8.1 | 21400 |  |  | 16700 | 78.04% | 2 | Both | 505 | 2.02 | HRCU-A-CB (Split System: Heat Pump with Remote Outdoor Unit-Air-Source) | N/A
214229006 | Central Heat Pump | ARCOAIRE | DLCURAH18ABK |  |  | EA*4X30L17A* | *80MSU0601716A* | 17800 |  |  | 16.5 | 8.5 | 18400 |  |  | 18500 | 100.5% | 2.24 | Both | 370 | 1.48 | HRCU-A-CB (Split System: Heat Pump with Remote Outdoor Unit-Air-Source) | N/A
214242452 | Central Heat Pump | KEEPRITE | CVH825GKA2* |  |  | EN(A,D)4X24L17**+WALLCON | *80CTL0901716B* | 23200 |  |  | 16 | 8.1 | 22000 |  |  | 16900 | 76.82% | 1.92 | Both | 482.5 | 1.93 | HRCU-A-CB (Split System: Heat Pump with Remote Outdoor Unit-Air-Source) | N/A
214242462 | Central Heat Pump | KEEPRITE | CVH825GKA2* |  |  | EN(A,D)4X24L17**+WALLCON | *95CSU0601716B* | 23200 |  |  | 15.5 | 8.1 | 22000 |  |  | 16900 | 76.82% | 1.92 | Both | 482.5 | 1.93 | HRCU-A-CB (Split System: Heat Pump with Remote Outdoor Unit-Air-Source) | N/A
211261610 | Central Heat Pump | ARCOAIRE | DLCURAH18ABK |  |  | EA*4X30L17A* | *96VSN0601412A* | 18000 |  |  | 16 | 8.5 | 18600 |  |  | 18500 | 99.46% | 2.22 | Both | 375 | 1.5 | HRCU-A-CB (Split System: Heat Pump with Remote Outdoor Unit-Air-Source) | N/A
212984173 | Central Heat Pump | ARCOAIRE | DLCURAH18ABK |  |  | EA*4X24L17A* | *92MSN0601714A* | 17500 |  |  | 16.5 | 8.5 | 18500 |  |  | 19400 | 104.9% | 2.34 | Both | 365 | 1.46 | HRCU-A-CB (Split System: Heat Pump with Remote Outdoor Unit-Air-Source) | N/A
212983721 | Central Heat Pump | ARCOAIRE | DLCURAH18ABK |  |  | EN(A,D)4X30L14** | *92MSN0601412A* | 17400 |  |  | 16 | 8.1 | 17900 |  |  | 18600 | 103.9% | 2.24 | Both | 362.5 | 1.45 | HRCU-A-CB (Split System: Heat Pump with Remote Outdoor Unit-Air-Source) | N/A
213772869 | Central Heat Pump | ARCOAIRE | HVH825GKA3* |  |  | EA*4X30L17A*+WALLCON | *80CTL0901716B* | 23600 |  |  | 16.5 | 8.1 | 21400 |  |  | 16700 | 78.04% | 1.92 | Both | 492.5 | 1.97 | HRCU-A-CB (Split System: Heat Pump with Remote Outdoor Unit-Air-Source) | N/A
212984761 | Central Heat Pump | ARCOAIRE | DLCURAH18ABK |  |  | EN(A,D)4X30L17** | *92MSN0801716A* | 17400 |  |  | 16.5 | 8.1 | 17900 |  |  | 18600 | 103.9% | 2.24 | Both | 362.5 | 1.45 | HRCU-A-CB (Split System: Heat Pump with Remote Outdoor Unit-Air-Source) | N/A
212978262 | Central Heat Pump | ARCOAIRE | DLCURAH18ABK |  |  | EA*4X25L17A* | *80MS(N,L)0701412A* | 18200 |  |  | 17 | 8.5 | 18000 |  |  | 17600 | 97.78% | 2.14 | Both | 380 | 1.52 | HRCU-A-CB (Split System: Heat Pump with Remote Outdoor Unit-Air-Source) | N/A
213773139 | Central Heat Pump | ARCOAIRE | HVH825GKA3* |  |  | EA*4X36L21A*+WALLCON | *96CTN0801714B* | 23600 |  |  | 16.5 | 8.1 | 21400 |  |  | 16700 | 78.04% | 1.94 | Both | 492.5 | 1.97 | HRCU-A-CB (Split System: Heat Pump with Remote Outdoor Unit-Air-Source) | N/A
213772989 | Central Heat Pump | ARCOAIRE | HVH825GKA3* |  |  | EA*4X36L17A*+WALLCON | *97CMN0601714B* | 23400 |  |  | 16 | 8.1 | 21600 |  |  | 16800 | 77.78% | 1.92 | Both | 487.5 | 1.95 | HRCU-A-CB (Split System: Heat Pump with Remote Outdoor Unit-Air-Source) | N/A
211756626 | Central Heat Pump | LPS Legacy | DLCSRBH24AAK |  |  | DLFSABH24XBK |  | 23000 |  |  | 18.4 | 9.3 | 26000 |  |  | 21200 | 81.54% | 1.9 | Both | 480 | 1.92 | HRCU-A-CB (Split System: Heat Pump with Remote Outdoor Unit-Air-Source) | No
213880755 | Central Heat Pump | Ecoer | ESCA16H-60 |  |  | SNC48DPT* |  | 45000 |  |  | 15.2 | 9.2 | 55000 |  |  | 46500 | 84.55% | 1.8 | Both | 937.5 | 3.75 | HRCU-A-C (Split System: Heat Pump with Remote Outdoor Unit with No Indoor Fan --Air Source) | Yes
211263966 | Central Heat Pump | ARCOAIRE | DLCURAH18ABK |  |  | EN(A,D)4X30L17** | *96VSN0601412A* | 18000 |  |  | 16 | 8.5 | 18600 |  |  | 18400 | 98.92% | 2.22 | Both | 375 | 1.5 | HRCU-A-CB (Split System: Heat Pump with Remote Outdoor Unit-Air-Source) | N/A
213773069 | Central Heat Pump | ARCOAIRE | HVH825GKA3* |  |  | EA*4X36L21A*+WALLCON | *80CTL0902120B* | 23600 |  |  | 16.5 | 8.1 | 21400 |  |  | 16600 | 77.57% | 1.94 | Both | 492.5 | 1.97 | HRCU-A-CB (Split System: Heat Pump with Remote Outdoor Unit-Air-Source) | N/A
213773019 | Central Heat Pump | ARCOAIRE | HVH825GKA3* |  |  | EA*4X36L17A*+WALLCON | *96CTN0601714B* | 23400 |  |  | 16 | 8.1 | 21600 |  |  | 16700 | 77.31% | 1.92 | Both | 487.5 | 1.95 | HRCU-A-CB (Split System: Heat Pump with Remote Outdoor Unit-Air-Source) | N/A
213772819 | Central Heat Pump | ARCOAIRE | HVH825GKA3* |  |  | EA*4X30L14A*+WALLCON | *80CTL0701412B* | 23400 |  |  | 16.5 | 8.1 | 21600 |  |  | 16700 | 77.31% | 1.92 | Both | 487.5 | 1.95 | HRCU-A-CB (Split System: Heat Pump with Remote Outdoor Unit-Air-Source) | N/A
213773049 | Central Heat Pump | ARCOAIRE | HVH825GKA3* |  |  | EA*4X36L21A*+WALLCON | *80CTL0701716B* | 23600 |  |  | 16.5 | 8.1 | 21400 |  |  | 16700 | 78.04% | 1.94 | Both | 492.5 | 1.97 | HRCU-A-CB (Split System: Heat Pump with Remote Outdoor Unit-Air-Source) | N/A
213772979 | Central Heat Pump | ARCOAIRE | HVH825GKA3* |  |  | EA*4X36L17A*+WALLCON | *95CSU0601716B* | 23400 |  |  | 16.5 | 8.1 | 21600 |  |  | 16700 | 77.31% | 1.94 | Both | 487.5 | 1.95 | HRCU-A-CB (Split System: Heat Pump with Remote Outdoor Unit-Air-Source) | N/A
213772949 | Central Heat Pump | ARCOAIRE | HVH825GKA3* |  |  | EA*4X36L17A*+WALLCON | *80CTL0701412B* | 23600 |  |  | 16.5 | 8.1 | 21400 |  |  | 16700 | 78.04% | 1.94 | Both | 492.5 | 1.97 | HRCU-A-CB (Split System: Heat Pump with Remote Outdoor Unit-Air-Source) | N/A
214242502 | Central Heat Pump | KEEPRITE | CVH825GKA2* |  |  | EN(A,D)4X24L17**+WALLCON | *96CTN0601714B* | 23200 |  |  | 15.5 | 8.1 | 22200 |  |  | 16900 | 76.13% | 1.92 | Both | 482.5 | 1.93 | HRCU-A-CB (Split System: Heat Pump with Remote Outdoor Unit-Air-Source) | N/A
211397924 | Central Heat Pump | COLEMAN | HMH72B341 |  |  | XAFC48FBCN1 | CPLC100C16MP13 | 34000 |  |  | 16.5 | 8.5 | 33200 |  |  | 24400 | 73.49% | 2.1 | Both | 707.5 | 2.83 | HRCU-A-CB (Split System: Heat Pump with Remote Outdoor Unit-Air-Source) | N/A
214397795 | Central Heat Pump | CHAMPION HEATING AND COOLING | HH836E2S11 |  |  | CTM48C5CFS1+JME12C2SN1 |  | 33400 |  |  | 19 | 9 | 31000 |  |  | 25200 | 81.29% | 2 | Both | 695 | 2.78 | HRCU-A-CB (Split System: Heat Pump with Remote Outdoor Unit-Air-Source) | Both
214397759 | Central Heat Pump | CHAMPION HEATING AND COOLING | HH836E2S11 |  |  | CTF36C5CDS1 | TPLC080C16MP13 | 33600 |  |  | 18 | 8.5 | 31200 |  |  | 25400 | 81.41% | 2 | Both | 700 | 2.8 | HRCU-A-CB (Split System: Heat Pump with Remote Outdoor Unit-Air-Source) | N/A
214397702 | Central Heat Pump | CHAMPION HEATING AND COOLING | HH836E2S11 |  |  | CTF36C5CDS1 | TMLE100C16MP11 | 33600 |  |  | 18 | 8.5 | 31200 |  |  | 25200 | 80.77% | 2 | Both | 700 | 2.8 | HRCU-A-CB (Split System: Heat Pump with Remote Outdoor Unit-Air-Source) | Yes
210692906 | Central Heat Pump | FRANKLIN | GSZV903610A* |  |  | CA*F3137*6A*+TXV | G*VC800604B*A* | 33600 |  |  | 18.5 | 8.2 | 34000 |  |  | 24400 | 71.76% | 1.8 | Both | 700 | 2.8 | HRCU-A-CB (Split System: Heat Pump with Remote Outdoor Unit-Air-Source) | N/A
210692908 | Central Heat Pump | FRANKLIN | GSZV903610A* |  |  | CA*F3137*6A*+TXV | G*VS960603BUA* | 33600 |  |  | 18.5 | 8.2 | 34000 |  |  | 24400 | 71.76% | 1.8 | Both | 700 | 2.8 | HRCU-A-CB (Split System: Heat Pump with Remote Outdoor Unit-Air-Source) | N/A
213815198 | Central Heat Pump | FRANKLIN | GSZV903610A* |  |  | CSCF3642N6D*+MBVB16CP1X00A*+TXV |  | 33800 |  |  | 18.5 | 8.2 | 34000 |  |  | 24400 | 71.76% | 1.8 | Both | 705 | 2.82 | HRCU-A-CB (Split System: Heat Pump with Remote Outdoor Unit-Air-Source) | N/A
212974095 | Central Heat Pump | ARCOAIRE | DLCURAH24ABK |  |  | EA*4X36L21A* | *96VSN0802120B* | 24000 |  |  | 17 | 8.5 | 26400 |  |  | 23400 | 88.64% | 1.94 | Both | 500 | 2 | HRCU-A-CB (Split System: Heat Pump with Remote Outdoor Unit-Air-Source) | N/A
212975033 | Central Heat Pump | ARCOAIRE | DLCURAH24ABK |  |  | EN(A,D)4X30L14** | *96VTN0401410B* | 23200 |  |  | 15.5 | 8.1 | 25800 |  |  | 24200 | 93.8% | 2 | Both | 482.5 | 1.93 | HRCU-A-CB (Split System: Heat Pump with Remote Outdoor Unit-Air-Source) | N/A
211241248 | Central Heat Pump | ARCOAIRE | DLCURAH24ABK |  |  | EA*4X30L14A* | *96VSN0401410A* | 23600 |  |  | 15.5 | 8.5 | 26200 |  |  | 23600 | 90.08% | 1.94 | Both | 492.5 | 1.97 | HRCU-A-CB (Split System: Heat Pump with Remote Outdoor Unit-Air-Source) | N/A
212973885 | Central Heat Pump | ARCOAIRE | DLCURAH24ABK |  |  | EA*4X37L21A* | *96VSN0801716B* | 24600 |  |  | 17 | 8.5 | 25200 |  |  | 21200 | 84.13% | 1.78 | Both | 512.5 | 2.05 | HRCU-A-CB (Split System: Heat Pump with Remote Outdoor Unit-Air-Source) | N/A
211241239 | Central Heat Pump | ARCOAIRE | DLCURAH24ABK |  |  | EA*4X30L14A* | *80VSL0451412A* | 24200 |  |  | 16 | 8.5 | 26400 |  |  | 23000 | 87.12% | 1.9 | Both | 505 | 2.02 | HRCU-A-CB (Split System: Heat Pump with Remote Outdoor Unit-Air-Source) | N/A
213772929 | Central Heat Pump | ARCOAIRE | HVH825GKA3* |  |  | EA*4X30L17A*+WALLCON | *96CTN0801714B* | 23400 |  |  | 16.5 | 8.1 | 21600 |  |  | 16700 | 77.31% | 1.92 | Both | 487.5 | 1.95 | HRCU-A-CB (Split System: Heat Pump with Remote Outdoor Unit-Air-Source) | N/A
213772939 | Central Heat Pump | ARCOAIRE | HVH825GKA3* |  |  | EA*4X36L17A*+WALLCON | *80CTL0451712B* | 23400 |  |  | 16 | 8.1 | 21600 |  |  | 16800 | 77.78% | 1.92 | Both | 487.5 | 1.95 | HRCU-A-CB (Split System: Heat Pump with Remote Outdoor Unit-Air-Source) | N/A
213772839 | Central Heat Pump | ARCOAIRE | HVH825GKA3* |  |  | EA*4X30L17A*+WALLCON | *80CTL0451712B* | 23400 |  |  | 16 | 8.1 | 21600 |  |  | 16800 | 77.78% | 1.9 | Both | 487.5 | 1.95 | HRCU-A-CB (Split System: Heat Pump with Remote Outdoor Unit-Air-Source) | N/A
213772739 | Central Heat Pump | ARCOAIRE | HVH825GKA3* |  |  | EA*4X25L17A*+WALLCON | *80CTL0701716B* | 24400 |  |  | 16.5 | 8.1 | 21200 |  |  | 16700 | 78.77% | 2.02 | Both | 507.5 | 2.03 | HRCU-A-CB (Split System: Heat Pump with Remote Outdoor Unit-Air-Source) | N/A
213773179 | Central Heat Pump | ARCOAIRE | HVH825GKA3* |  |  | EA*4X37L17A*+WALLCON | *80CTL0701716B* | 24200 |  |  | 16.5 | 8.1 | 21400 |  |  | 16700 | 78.04% | 2 | Both | 505 | 2.02 | HRCU-A-CB (Split System: Heat Pump with Remote Outdoor Unit-Air-Source) | N/A
213773159 | Central Heat Pump | ARCOAIRE | HVH825GKA3* |  |  | EA*4X37L17A*+WALLCON | *80CTL0451712B* | 24000 |  |  | 16 | 8.1 | 21600 |  |  | 16800 | 77.78% | 1.98 | Both | 500 | 2 | HRCU-A-CB (Split System: Heat Pump with Remote Outdoor Unit-Air-Source) | N/A
205750745 | Central Heat Pump | ARCOAIRE | HVH825GKA2* |  |  | EA*4X37L21A*+WALLCON | *97CMN0602120A* | 24400 |  |  | 16.5 | 8.1 | 21200 |  |  | 16700 | 78.77% | 2.02 | Both | 507.5 | 2.03 | HRCU-A-CB (Split System: Heat Pump with Remote Outdoor Unit-Air-Source) | N/A
205750681 | Central Heat Pump | ARCOAIRE | HVH825GKA2* |  |  | EA*4X37L21A*+WALLCON | *97CMN0601714A* | 24200 |  |  | 16 | 8.1 | 21200 |  |  | 16800 | 79.25% | 2 | Both | 505 | 2.02 | HRCU-A-CB (Split System: Heat Pump with Remote Outdoor Unit-Air-Source) | N/A
214584689 | Central Heat Pump | CHAMPION HEATING AND COOLING | HH824E2S11 |  |  | CTF30A5ADS1 | Z8ES060A12SMPS1 | 23000 |  |  | 18 | 9 | 22600 |  |  | 17300 | 76.55% | 2 | Both | 480 | 1.92 | HRCU-A-CB (Split System: Heat Pump with Remote Outdoor Unit-Air-Source) | Both
214397561 | Central Heat Pump | CHAMPION HEATING AND COOLING | HH824E2S11 |  |  | CTM30B5ACS1 | TPLC080B12MP13 | 23000 |  |  | 17 | 9 | 23000 |  |  | 17700 | 76.96% | 2 | Both | 480 | 1.92 | HRCU-A-CB (Split System: Heat Pump with Remote Outdoor Unit-Air-Source) | Both
213062611 | Central Heat Pump | ACIQ | HVH825GKA2* |  |  | EA*4X36L21A*+WALLCON | *97CMN0601714A* | 23400 |  |  | 16 | 8.1 | 21600 |  |  | 16800 | 77.78% | 1.92 | Both | 487.5 | 1.95 | HRCU-A-CB (Split System: Heat Pump with Remote Outdoor Unit-Air-Source) | N/A
212974135 | Central Heat Pump | ARCOAIRE | DLCURAH30ABK |  |  | EA*4X37L21A* | *96VSN0802120B* | 30400 |  |  | 15.2 | 8.1 | 33400 |  |  | 26400 | 79.04% | 1.86 | Both | 632.5 | 2.53 | HRCU-A-CB (Split System: Heat Pump with Remote Outdoor Unit-Air-Source) | N/A
212982640 | Central Heat Pump | ARCOAIRE | DLCURAH30ABK |  |  | EA*4X42L21A* | *80MSU0601716A* | 29800 |  |  | 15.2 | 8.1 | 33800 |  |  | 27400 | 81.07% | 1.8 | Both | 620 | 2.48 | HRCU-A-CB (Split System: Heat Pump with Remote Outdoor Unit-Air-Source) | N/A
212982616 | Central Heat Pump | ARCOAIRE | DLCURAH30ABK |  |  | EA*4X36L21A* | *80MSU0601716A* | 29600 |  |  | 15.2 | 8.1 | 34000 |  |  | 27800 | 81.76% | 1.78 | Both | 617.5 | 2.47 | HRCU-A-CB (Split System: Heat Pump with Remote Outdoor Unit-Air-Source) | N/A
212974165 | Central Heat Pump | ARCOAIRE | DLCURAH30ABK |  |  | EA*4X43L21A* | *96VSN0802120B* | 30600 |  |  | 15.2 | 8.1 | 33400 |  |  | 26400 | 79.04% | 1.86 | Both | 637.5 | 2.55 | HRCU-A-CB (Split System: Heat Pump with Remote Outdoor Unit-Air-Source) | N/A
214242422 | Central Heat Pump | KEEPRITE | CVH825GKA2* |  |  | EN(A,D)4X24L17**+WALLCON | *80CTL0451712B* | 23200 |  |  | 15.5 | 8.1 | 22200 |  |  | 17000 | 76.58% | 1.92 | Both | 482.5 | 1.93 | HRCU-A-CB (Split System: Heat Pump with Remote Outdoor Unit-Air-Source) | N/A
210692931 | Central Heat Pump | FRANKLIN | GSZV903610A* |  |  | CA*F3743*6D*+TXV | G*VM971005CNB* | 33600 |  |  | 19 | 8.2 | 34000 |  |  | 24400 | 71.76% | 1.8 | Both | 700 | 2.8 | HRCU-A-CB (Split System: Heat Pump with Remote Outdoor Unit-Air-Source) | N/A
210692913 | Central Heat Pump | FRANKLIN | GSZV903610A* |  |  | CA*F3743*6D*+MBVC1201**-1A*+TXV |  | 34000 |  |  | 19 | 8.2 | 34000 |  |  | 24400 | 71.76% | 1.8 | Both | 707.5 | 2.83 | HRCU-A-CB (Split System: Heat Pump with Remote Outdoor Unit-Air-Source) | N/A
210692948 | Central Heat Pump | FRANKLIN | GSZV903610A* |  |  | CHPF3642C6C*+TXV | G*VM970603BNB* | 33400 |  |  | 18 | 8.2 | 34000 |  |  | 24400 | 71.76% | 1.8 | Both | 695 | 2.78 | HRCU-A-CB (Split System: Heat Pump with Remote Outdoor Unit-Air-Source) | N/A
212650294 | Central Heat Pump | EVERREST | GSZV903610A* |  |  | CHPF3642C6C*+TXV | G*VM970804CNB* | 33400 |  |  | 18 | 8.2 | 34000 |  |  | 24400 | 71.76% | 1.8 | Both | 695 | 2.78 | HRCU-A-CB (Split System: Heat Pump with Remote Outdoor Unit-Air-Source) | N/A
214242432 | Central Heat Pump | KEEPRITE | CVH825GKA2* |  |  | EN(A,D)4X24L17**+WALLCON | *80CTL0701412B* | 23200 |  |  | 16 | 8.1 | 22000 |  |  | 16800 | 76.36% | 1.94 | Both | 482.5 | 1.93 | HRCU-A-CB (Split System: Heat Pump with Remote Outdoor Unit-Air-Source) | N/A
212987763 | Central Heat Pump | ARCOAIRE | DLCURAH30ABK |  |  | EA*4X43L21A* | *96MSN0802120A* | 30200 |  |  | 15.2 | 8.1 | 33400 |  |  | 26400 | 79.04% | 1.84 | Both | 630 | 2.52 | HRCU-A-CB (Split System: Heat Pump with Remote Outdoor Unit-Air-Source) | N/A
212985255 | Central Heat Pump | ARCOAIRE | DLCURAH30ABK |  |  | EA*4X36L21A* | *92MSN1002120A* | 30000 |  |  | 15.2 | 8.1 | 34400 |  |  | 28000 | 81.4% | 1.78 | Both | 625 | 2.5 | HRCU-A-CB (Split System: Heat Pump with Remote Outdoor Unit-Air-Source) | N/A
214229226 | Central Heat Pump | ARCOAIRE | DLCURAH30ABK |  |  | EA*4X36L17A* | *80MSU0601716A* | 29400 |  |  | 15.2 | 8.1 | 34000 |  |  | 27800 | 81.76% | 1.76 | Both | 612.5 | 2.45 | HRCU-A-CB (Split System: Heat Pump with Remote Outdoor Unit-Air-Source) | N/A
213773059 | Central Heat Pump | ARCOAIRE | HVH825GKA3* |  |  | EA*4X36L21A*+WALLCON | *80CTL0901716B* | 23600 |  |  | 16.5 | 8.1 | 21400 |  |  | 16600 | 77.57% | 1.94 | Both | 492.5 | 1.97 | HRCU-A-CB (Split System: Heat Pump with Remote Outdoor Unit-Air-Source) | N/A
212977806 | Central Heat Pump | ARCOAIRE | DLCURAH18ABK |  |  | EN(A,D)4X24L17** | *80MS(N,L)0451412A* | 17500 |  |  | 16.5 | 8.5 | 18400 |  |  | 19200 | 104.3% | 2.3 | Both | 365 | 1.46 | HRCU-A-CB (Split System: Heat Pump with Remote Outdoor Unit-Air-Source) | N/A
212981824 | Central Heat Pump | ARCOAIRE | DLCURAH18ABK |  |  | EA*4X19L17A* | *80MSU1002120A* | 17800 |  |  | 16 | 8.1 | 17900 |  |  | 17900 | 100% | 2.14 | Both | 370 | 1.48 | HRCU-A-CB (Split System: Heat Pump with Remote Outdoor Unit-Air-Source) | N/A
213773169 | Central Heat Pump | ARCOAIRE | HVH825GKA3* |  |  | EA*4X37L17A*+WALLCON | *80CTL0701412B* | 24200 |  |  | 16.5 | 8.1 | 21400 |  |  | 16700 | 78.04% | 2 | Both | 505 | 2.02 | HRCU-A-CB (Split System: Heat Pump with Remote Outdoor Unit-Air-Source) | N/A
213773119 | Central Heat Pump | ARCOAIRE | HVH825GKA3* |  |  | EA*4X36L21A*+WALLCON | *97CMN1002122B* | 23600 |  |  | 16.5 | 8.1 | 21400 |  |  | 16600 | 77.57% | 1.94 | Both | 492.5 | 1.97 | HRCU-A-CB (Split System: Heat Pump with Remote Outdoor Unit-Air-Source) | N/A
212977782 | Central Heat Pump | ARCOAIRE | DLCURAH18ABK |  |  | EN(A,D)4X18L14** | *80MS(N,L)0451412A* | 17200 |  |  | 16 | 8.5 | 18400 |  |  | 19800 | 107.6% | 2.4 | Both | 357.5 | 1.43 | HRCU-A-CB (Split System: Heat Pump with Remote Outdoor Unit-Air-Source) | N/A
213067324 | Central Heat Pump | ACIQ | HVH825GKA3* |  |  | EA*4X48L21A*+WALLCON | *80CTL0701716A* | 24000 |  |  | 17 | 8.1 | 21000 |  |  | 16600 | 79.05% | 2.02 | Both | 500 | 2 | HRCU-A-CB (Split System: Heat Pump with Remote Outdoor Unit-Air-Source) | N/A
212650088 | Central Heat Pump | EVERREST | GSZV903610A* |  |  | CA*F3743*6D*+TXV | G*VS960603BUA* | 33600 |  |  | 18.5 | 8.2 | 34000 |  |  | 24400 | 71.76% | 1.8 | Both | 700 | 2.8 | HRCU-A-CB (Split System: Heat Pump with Remote Outdoor Unit-Air-Source) | N/A
210692920 | Central Heat Pump | FRANKLIN | GSZV903610A* |  |  | CA*F3743*6D*+TXV | G*VC960403BNB* | 33600 |  |  | 18.5 | 8.2 | 34000 |  |  | 24400 | 71.76% | 1.8 | Both | 700 | 2.8 | HRCU-A-CB (Split System: Heat Pump with Remote Outdoor Unit-Air-Source) | N/A
212650089 | Central Heat Pump | EVERREST | GSZV903610A* |  |  | CHPF3642C6C*+TXV | G*VC960403BNB* | 33400 |  |  | 18 | 8.2 | 34000 |  |  | 24400 | 71.76% | 1.8 | Both | 695 | 2.78 | HRCU-A-CB (Split System: Heat Pump with Remote Outdoor Unit-Air-Source) | N/A
215319188 | Central Heat Pump | LPS Legacy | D5CSRAH24AAK |  |  | D5FSAAH24XBK |  | 24000 |  |  | 19.8 | 9 | 25000 |  |  | 18000 | 72% | 2.2 | Both | 500 | 2 | HRCU-A-CB (Split System: Heat Pump with Remote Outdoor Unit-Air-Source) | Yes
211756627 | Central Heat Pump | LPS Legacy | DLCSRBH18AAK |  |  | DLFSABH18XBK |  | 18000 |  |  | 17.6 | 9.6 | 19000 |  |  | 17000 | 89.47% | 2 | Both | 375 | 1.5 | HRCU-A-CB (Split System: Heat Pump with Remote Outdoor Unit-Air-Source) | No
212979243 | Central Heat Pump | ARCOAIRE | DLCURAH24ABK |  |  | EN(A,D)4X36L21** | *80MS(N,L)0701716A* | 23600 |  |  | 17 | 8.5 | 26400 |  |  | 24200 | 91.67% | 2.02 | Both | 492.5 | 1.97 | HRCU-A-CB (Split System: Heat Pump with Remote Outdoor Unit-Air-Source) | N/A
211241290 | Central Heat Pump | ARCOAIRE | DLCURAH24ABK |  |  | EA*4X30L14A* | *95ESN0601412A* | 24200 |  |  | 15.5 | 8.5 | 26600 |  |  | 22800 | 85.71% | 1.86 | Both | 505 | 2.02 | HRCU-A-CB (Split System: Heat Pump with Remote Outdoor Unit-Air-Source) | N/A
214572645 | Central Heat Pump | KEEPRITE | CVH837GKA** |  |  | EA*4X42L21A*+WALLCON | *96CTN0802120B* | 31800 |  |  | 17.5 | 8.5 | 32800 |  |  | 24400 | 74.39% | 1.9 | Both | 662.5 | 2.65 | HRCU-A-CB (Split System: Heat Pump with Remote Outdoor Unit-Air-Source) | N/A
210693165 | Central Heat Pump | FRANKLIN | ASZV903610A* |  |  | CHPF3743C6B*+TXV | G*VS960603BUA* | 33400 |  |  | 18 | 8.2 | 34000 |  |  | 24400 | 71.76% | 1.8 | Both | 695 | 2.78 | HRCU-A-CB (Split System: Heat Pump with Remote Outdoor Unit-Air-Source) | N/A
210693181 | Central Heat Pump | FRANKLIN | ASZV903610A* |  |  | CSCF3642N6D*+TXV | G*VC800805C*A* | 33800 |  |  | 18.5 | 8.2 | 34000 |  |  | 24400 | 71.76% | 1.8 | Both | 705 | 2.82 | HRCU-A-CB (Split System: Heat Pump with Remote Outdoor Unit-Air-Source) | N/A
212970639 | Central Heat Pump | ARCOAIRE | DLCURAH36ABK |  |  | EA*4X36L21A* | *80VSL0902120B* | 35000 |  |  | 16 | 8.1 | 38500 |  |  | 35200 | 91.43% | 1.82 | Both | 730 | 2.92 | HRCU-A-CB (Split System: Heat Pump with Remote Outdoor Unit-Air-Source) | N/A
211228985 | Central Heat Pump | ARCOAIRE | DLCURAH36ABK |  |  | EA*4X48L21A* | *92ESN0802120A* | 35600 |  |  | 16.5 | 8.5 | 37800 |  |  | 34600 | 91.53% | 2.04 | Both | 742.5 | 2.97 | HRCU-A-CB (Split System: Heat Pump with Remote Outdoor Unit-Air-Source) | N/A
210693152 | Central Heat Pump | FRANKLIN | ASZV903610A* |  |  | CHPF3642C6C*+TXV | G*VM970603BNB* | 33400 |  |  | 18 | 8.2 | 34000 |  |  | 24400 | 71.76% | 1.8 | Both | 695 | 2.78 | HRCU-A-CB (Split System: Heat Pump with Remote Outdoor Unit-Air-Source) | N/A
210693163 | Central Heat Pump | FRANKLIN | ASZV903610A* |  |  | CHPF3743C6B*+TXV | G*VC801005C*A* | 33400 |  |  | 18 | 8.2 | 34000 |  |  | 24400 | 71.76% | 1.8 | Both | 695 | 2.78 | HRCU-A-CB (Split System: Heat Pump with Remote Outdoor Unit-Air-Source) | N/A
210693195 | Central Heat Pump | FRANKLIN | ASZV903610A* |  |  | CSCF3642N6D*+TXV | G*VM971205DNB* | 33800 |  |  | 18.5 | 8.2 | 34000 |  |  | 24400 | 71.76% | 1.8 | Both | 705 | 2.82 | HRCU-A-CB (Split System: Heat Pump with Remote Outdoor Unit-Air-Source) | N/A
212653749 | Central Heat Pump | EVERREST | ASZV903610A* |  |  | CA*F3137*6A*+TXV | A*VS800604BUA* | 33600 |  |  | 18.5 | 8.2 | 34000 |  |  | 24400 | 71.76% | 1.8 | Both | 700 | 2.8 | HRCU-A-CB (Split System: Heat Pump with Remote Outdoor Unit-Air-Source) | N/A
213079017 | Central Heat Pump | KEEPRITE | DLCURAH36ABK |  |  | EA*4X43L21A* | *80MSU0401712A* | 36600 |  |  | 16 | 8.5 | 38500 |  |  | 34800 | 90.39% | 2.08 | Both | 762.5 | 3.05 | HRCU-A-CB (Split System: Heat Pump with Remote Outdoor Unit-Air-Source) | N/A
210693129 | Central Heat Pump | FRANKLIN | ASZV903610A* |  |  | CA*F3743*6D*+TXV | G*VS960805CUA* | 33600 |  |  | 18.5 | 8.2 | 34000 |  |  | 24400 | 71.76% | 1.8 | Both | 700 | 2.8 | HRCU-A-CB (Split System: Heat Pump with Remote Outdoor Unit-Air-Source) | N/A
210693170 | Central Heat Pump | FRANKLIN | ASZV903610A* |  |  | CHPF3743C6B*+TXV | G*VC961005CNB* | 33400 |  |  | 18 | 8.2 | 34000 |  |  | 24400 | 71.76% | 1.8 | Both | 695 | 2.78 | HRCU-A-CB (Split System: Heat Pump with Remote Outdoor Unit-Air-Source) | N/A
210693177 | Central Heat Pump | FRANKLIN | ASZV903610A* |  |  | CSCF3642N6D*+TXV | G*VS800604BUA* | 33800 |  |  | 18.5 | 8.2 | 34000 |  |  | 24400 | 71.76% | 1.8 | Both | 705 | 2.82 | HRCU-A-CB (Split System: Heat Pump with Remote Outdoor Unit-Air-Source) | N/A
210693186 | Central Heat Pump | FRANKLIN | ASZV903610A* |  |  | CSCF3642N6D*+TXV | G*VC960803BNB* | 33800 |  |  | 18.5 | 8.2 | 34000 |  |  | 24400 | 71.76% | 1.8 | Both | 705 | 2.82 | HRCU-A-CB (Split System: Heat Pump with Remote Outdoor Unit-Air-Source) | N/A
210693193 | Central Heat Pump | FRANKLIN | ASZV903610A* |  |  | CSCF3642N6D*+TXV | G*VM970804CNB* | 33800 |  |  | 18.5 | 8.2 | 34000 |  |  | 24400 | 71.76% | 1.8 | Both | 705 | 2.82 | HRCU-A-CB (Split System: Heat Pump with Remote Outdoor Unit-Air-Source) | N/A
212980281 | Central Heat Pump | ARCOAIRE | DLCURAH24ABK |  |  | EN(A,D)4X36L21** | *80MS(N,L)0902116A* | 23800 |  |  | 17 | 8.5 | 26400 |  |  | 24000 | 90.91% | 2 | Both | 495 | 1.98 | HRCU-A-CB (Split System: Heat Pump with Remote Outdoor Unit-Air-Source) | N/A
212987799 | Central Heat Pump | ARCOAIRE | DLCURAH24ABK |  |  | EA*4X36L21A* | *96MSN0802120A* | 23800 |  |  | 17 | 8.5 | 26200 |  |  | 23600 | 90.08% | 1.96 | Both | 495 | 1.98 | HRCU-A-CB (Split System: Heat Pump with Remote Outdoor Unit-Air-Source) | N/A
212981776 | Central Heat Pump | ARCOAIRE | DLCURAH24ABK |  |  | EN(A,D)4X24L17** | *80MSU1002120A* | 23200 |  |  | 16 | 8.5 | 27000 |  |  | 25000 | 92.59% | 2.08 | Both | 482.5 | 1.93 | HRCU-A-CB (Split System: Heat Pump with Remote Outdoor Unit-Air-Source) | N/A
212981740 | Central Heat Pump | ARCOAIRE | DLCURAH24ABK |  |  | EA*4X36L21A* | *80MSU1002120A* | 23600 |  |  | 17 | 8.5 | 26200 |  |  | 24000 | 91.6% | 2 | Both | 492.5 | 1.97 | HRCU-A-CB (Split System: Heat Pump with Remote Outdoor Unit-Air-Source) | N/A
212973275 | Central Heat Pump | ARCOAIRE | DLCURAH24ABK |  |  | EN(A,D,W)4X36L17** | *96VSN0401712B* | 23200 |  |  | 16 | 8.1 | 26200 |  |  | 24800 | 94.66% | 2.06 | Both | 482.5 | 1.93 | HRCU-A-CB (Split System: Heat Pump with Remote Outdoor Unit-Air-Source) | N/A
212982292 | Central Heat Pump | ARCOAIRE | DLCURAH24ABK |  |  | EA*4X36L21A* | *80MSU0401712A* | 23600 |  |  | 17 | 8.5 | 25800 |  |  | 23200 | 89.92% | 1.94 | Both | 492.5 | 1.97 | HRCU-A-CB (Split System: Heat Pump with Remote Outdoor Unit-Air-Source) | N/A
212981728 | Central Heat Pump | ARCOAIRE | DLCURAH24ABK |  |  | EA*4X36L17A* | *80MSU1002120A* | 23400 |  |  | 17 | 8.5 | 26000 |  |  | 24400 | 93.85% | 2.02 | Both | 487.5 | 1.95 | HRCU-A-CB (Split System: Heat Pump with Remote Outdoor Unit-Air-Source) | N/A
212978202 | Central Heat Pump | ARCOAIRE | DLCURAH24ABK |  |  | EN(A,D)4X30L17** | *80MS(N,L)0701412A* | 23600 |  |  | 17 | 8.1 | 26000 |  |  | 24000 | 92.31% | 2 | Both | 492.5 | 1.97 | HRCU-A-CB (Split System: Heat Pump with Remote Outdoor Unit-Air-Source) | N/A
213073524 | Central Heat Pump | ACIQ | DLCURAH30ABK |  |  | EN(A,D,W)4X42L21** | *96VTN1002122A* | 30000 |  |  | 15.2 | 8.1 | 34000 |  |  | 27200 | 80% | 1.8 | Both | 625 | 2.5 | HRCU-A-CB (Split System: Heat Pump with Remote Outdoor Unit-Air-Source) | N/A
212985279 | Central Heat Pump | ARCOAIRE | DLCURAH30ABK |  |  | EA*4X42L21A* | *92MSN1002120A* | 30200 |  |  | 15.2 | 8.1 | 34200 |  |  | 27400 | 80.12% | 1.8 | Both | 630 | 2.52 | HRCU-A-CB (Split System: Heat Pump with Remote Outdoor Unit-Air-Source) | N/A
212982928 | Central Heat Pump | ARCOAIRE | DLCURAH30ABK |  |  | EA*4X36L21A* | *80MSU0802120A* | 29400 |  |  | 15.2 | 8.5 | 33800 |  |  | 28000 | 82.84% | 1.76 | Both | 612.5 | 2.45 | HRCU-A-CB (Split System: Heat Pump with Remote Outdoor Unit-Air-Source) | N/A
212979445 | Central Heat Pump | ARCOAIRE | DLCURAH30ABK |  |  | EA*4X42L21A* | *80MS(N,L)0702116A* | 29800 |  |  | 15.2 | 8.1 | 34200 |  |  | 27600 | 80.7% | 1.8 | Both | 620 | 2.48 | HRCU-A-CB (Split System: Heat Pump with Remote Outdoor Unit-Air-Source) | N/A
212982940 | Central Heat Pump | ARCOAIRE | DLCURAH30ABK |  |  | EA*4X37L21A* | *80MSU0802120A* | 30600 |  |  | 15.2 | 8.1 | 33400 |  |  | 26200 | 78.44% | 1.86 | Both | 637.5 | 2.55 | HRCU-A-CB (Split System: Heat Pump with Remote Outdoor Unit-Air-Source) | N/A
212979465 | Central Heat Pump | ARCOAIRE | DLCURAH30ABK |  |  | EA*4X43L21A* | *80MS(N,L)0702116A* | 30400 |  |  | 15.2 | 8.1 | 33400 |  |  | 26400 | 79.04% | 1.84 | Both | 632.5 | 2.53 | HRCU-A-CB (Split System: Heat Pump with Remote Outdoor Unit-Air-Source) | N/A
214584664 | Central Heat Pump | CHAMPION HEATING AND COOLING | HH824E2S11 |  |  | CTF36B5ADS1 | Z8ES100B12SMPS1 | 23000 |  |  | 19 | 9.5 | 23000 |  |  | 18000 | 78.26% | 2 | Both | 480 | 1.92 | HRCU-A-CB (Split System: Heat Pump with Remote Outdoor Unit-Air-Source) | Both
214242889 | Central Heat Pump | ARCOAIRE | HVH825GKA2* |  |  | END4X42L17**+WALLCON | *80CTL0901716B* | 24000 |  |  | 17 | 8.1 | 21400 |  |  | 16600 | 77.57% | 1.98 | Both | 500 | 2 | HRCU-A-CB (Split System: Heat Pump with Remote Outdoor Unit-Air-Source) | N/A
205750665 | Central Heat Pump | ARCOAIRE | HVH825GKA2* |  |  | EA*4X37L21A*+WALLCON | *96CTN0601714A* | 24400 |  |  | 16.5 | 8.1 | 21200 |  |  | 16700 | 78.77% | 2.02 | Both | 507.5 | 2.03 | HRCU-A-CB (Split System: Heat Pump with Remote Outdoor Unit-Air-Source) | N/A
212982280 | Central Heat Pump | ARCOAIRE | DLCURAH24ABK |  |  | EA*4X36L17A* | *80MSU0401712A* | 23400 |  |  | 17 | 8.5 | 25600 |  |  | 23400 | 91.41% | 1.94 | Both | 487.5 | 1.95 | HRCU-A-CB (Split System: Heat Pump with Remote Outdoor Unit-Air-Source) | N/A
212987427 | Central Heat Pump | ARCOAIRE | DLCURAH24ABK |  |  | EA*4X37L17A* | *96MSN0801716A* | 24200 |  |  | 17 | 8.5 | 25200 |  |  | 22000 | 87.3% | 1.84 | Both | 505 | 2.02 | HRCU-A-CB (Split System: Heat Pump with Remote Outdoor Unit-Air-Source) | N/A
212973895 | Central Heat Pump | ARCOAIRE | DLCURAH24ABK |  |  | EN(A,D)4X24L17** | *96VSN0801716B* | 23400 |  |  | 16.5 | 8.5 | 27000 |  |  | 24800 | 91.85% | 2.04 | Both | 487.5 | 1.95 | HRCU-A-CB (Split System: Heat Pump with Remote Outdoor Unit-Air-Source) | N/A
212986179 | Central Heat Pump | ARCOAIRE | DLCURAH24ABK |  |  | EA*4X30L17A* | *96MSN0401410A* | 23400 |  |  | 16 | 8.5 | 26400 |  |  | 24600 | 93.18% | 2.04 | Both | 487.5 | 1.95 | HRCU-A-CB (Split System: Heat Pump with Remote Outdoor Unit-Air-Source) | N/A
212975324 | Central Heat Pump | ARCOAIRE | DLCURAH24ABK |  |  | EA*4X37L21A* | *96VTN0401712B* | 24200 |  |  | 16.5 | 8.5 | 25400 |  |  | 21600 | 85.04% | 1.8 | Both | 505 | 2.02 | HRCU-A-CB (Split System: Heat Pump with Remote Outdoor Unit-Air-Source) | N/A
212971190 | Central Heat Pump | KEEPRITE | DLCURAH24ABK |  |  | EA*4X37L17A* | *80VTL0451412B* | 24200 |  |  | 17 | 8.5 | 25200 |  |  | 22000 | 87.3% | 1.84 | Both | 505 | 2.02 | HRCU-A-CB (Split System: Heat Pump with Remote Outdoor Unit-Air-Source) | N/A
212974315 | Central Heat Pump | ARCOAIRE | DLCURAH24ABK |  |  | EA*4X36L21A* | *96VSN1002120B* | 23600 |  |  | 17 | 8.5 | 26200 |  |  | 24000 | 91.6% | 2 | Both | 492.5 | 1.97 | HRCU-A-CB (Split System: Heat Pump with Remote Outdoor Unit-Air-Source) | N/A
212977814 | Central Heat Pump | CARRIER | 38MURAQ18AB3* |  |  | CNPV*3014AL* | 58S(B,C)*B045M14**12 | 17700 |  |  | 16.5 | 8.1 | 18200 |  |  | 18600 | 102.2% | 2.24 | Both | 370 | 1.48 | HRCU-A-CB (Split System: Heat Pump with Remote Outdoor Unit-Air-Source) | N/A
212981752 | Central Heat Pump | ARCOAIRE | DLCURAH24ABK |  |  | EA*4X37L17A* | *80MSU1002120A* | 24200 |  |  | 16.5 | 8.5 | 25200 |  |  | 22000 | 87.3% | 1.84 | Both | 505 | 2.02 | HRCU-A-CB (Split System: Heat Pump with Remote Outdoor Unit-Air-Source) | N/A
212983243 | Central Heat Pump | ARCOAIRE | DLCURAH24ABK |  |  | EN(A,D)4X36L21** | *92MSN0401712A* | 23400 |  |  | 15.5 | 8.1 | 26200 |  |  | 24200 | 92.37% | 1.98 | Both | 487.5 | 1.95 | HRCU-A-CB (Split System: Heat Pump with Remote Outdoor Unit-Air-Source) | N/A
212985867 | Central Heat Pump | ARCOAIRE | DLCURAH24ABK |  |  | EN(A,D,W)4X36L17** | *96MSN0261410A* | 23400 |  |  | 16.5 | 8.1 | 26000 |  |  | 24400 | 93.85% | 2.02 | Both | 487.5 | 1.95 | HRCU-A-CB (Split System: Heat Pump with Remote Outdoor Unit-Air-Source) | N/A
212979231 | Central Heat Pump | ARCOAIRE | DLCURAH24ABK |  |  | EN(A,D,W)4X36L17** | *80MS(N,L)0701716A* | 23600 |  |  | 17 | 8.5 | 26400 |  |  | 24400 | 92.42% | 2.02 | Both | 492.5 | 1.97 | HRCU-A-CB (Split System: Heat Pump with Remote Outdoor Unit-Air-Source) | N/A
211242388 | Central Heat Pump | ARCOAIRE | DLCURAH24ABK |  |  | EA*4X36L21A* | *80VSL0451716A* | 23400 |  |  | 17 | 8.5 | 25600 |  |  | 23600 | 92.19% | 1.96 | Both | 487.5 | 1.95 | HRCU-A-CB (Split System: Heat Pump with Remote Outdoor Unit-Air-Source) | N/A
212985267 | Central Heat Pump | ARCOAIRE | DLCURAH30ABK |  |  | EA*4X37L21A* | *92MSN1002120A* | 30600 |  |  | 15.2 | 8.5 | 33400 |  |  | 26400 | 79.04% | 1.86 | Both | 637.5 | 2.55 | HRCU-A-CB (Split System: Heat Pump with Remote Outdoor Unit-Air-Source) | N/A
212650293 | Central Heat Pump | EVERREST | GSZV903610A* |  |  | CA*F3743*6D*+TXV | G*VM970804CNB* | 33200 |  |  | 19 | 8.2 | 33600 |  |  | 24400 | 72.62% | 1.8 | Both | 692.5 | 2.77 | HRCU-A-CB (Split System: Heat Pump with Remote Outdoor Unit-Air-Source) | N/A
212653769 | Central Heat Pump | EVERREST | GSZV903610A* |  |  | CHPF3642C6C*+TXV | G*VS800604BUA* | 33400 |  |  | 18 | 8.2 | 34000 |  |  | 24400 | 71.76% | 1.8 | Both | 695 | 2.78 | HRCU-A-CB (Split System: Heat Pump with Remote Outdoor Unit-Air-Source) | N/A
213501759 | Central Heat Pump | FRANKLIN | GSZV903610A* |  |  | AMVE48DP1400B* |  | 34000 |  |  | 19 | 8.2 | 34000 |  |  | 24400 | 71.76% | 1.8 | Both | 707.5 | 2.83 | HRCU-A-CB (Split System: Heat Pump with Remote Outdoor Unit-Air-Source) | N/A
210692918 | Central Heat Pump | FRANKLIN | GSZV903610A* |  |  | CA*F3743*6D*+TXV | G*VC800805C*A* | 33600 |  |  | 19 | 8.2 | 34000 |  |  | 24400 | 71.76% | 1.8 | Both | 700 | 2.8 | HRCU-A-CB (Split System: Heat Pump with Remote Outdoor Unit-Air-Source) | N/A
210692954 | Central Heat Pump | FRANKLIN | GSZV903610A* |  |  | CHPF3743C6B*+TXV | G*VS800604BUA* | 33400 |  |  | 18 | 8.2 | 34000 |  |  | 24400 | 71.76% | 1.8 | Both | 695 | 2.78 | HRCU-A-CB (Split System: Heat Pump with Remote Outdoor Unit-Air-Source) | N/A
212650343 | Central Heat Pump | EVERREST | GSZV903610A* |  |  | CHPF3743C6B*+TXV | G*VM971005CNB* | 33400 |  |  | 18 | 8.2 | 34000 |  |  | 24400 | 71.76% | 1.8 | Both | 695 | 2.78 | HRCU-A-CB (Split System: Heat Pump with Remote Outdoor Unit-Air-Source) | N/A
212653791 | Central Heat Pump | EVERREST | ASZS601810A* |  |  | CA*EA1818*4A*+MBVC1200**-1A* |  | 16600 |  |  | 17.5 | 8.5 | 17400 |  |  | 13000 | 74.71% | 2.1 | Both | 345 | 1.38 | HRCU-A-CB (Split System: Heat Pump with Remote Outdoor Unit-Air-Source) | N/A
207658553 | Central Heat Pump | BOSCH | BOVB-36HDN1-M20G |  |  | BMA*2430BNTD | BGH96M080B3A | 24000 |  |  | 18.5 | 9 | 24000 |  |  | 17400 | 72.5% | 1.9 | Both | 500 | 2 | HRCU-A-CB (Split System: Heat Pump with Remote Outdoor Unit-Air-Source) | Both
212651669 | Central Heat Pump | EVERREST | ASZS601810A* |  |  | CA*EA2422*4A* | A*VS800805CUA* | 16600 |  |  | 17.5 | 8.5 | 17400 |  |  | 13000 | 74.71% | 2.1 | Both | 345 | 1.38 | HRCU-A-CB (Split System: Heat Pump with Remote Outdoor Unit-Air-Source) | N/A
214241569 | Central Heat Pump | ARCOAIRE | HVH825GKA3* |  |  | EN(A,D)4X24L17**+WALLCON | *80CTL0701716B* | 23200 |  |  | 16 | 8.1 | 22000 |  |  | 16900 | 76.82% | 1.92 | Both | 482.5 | 1.93 | HRCU-A-CB (Split System: Heat Pump with Remote Outdoor Unit-Air-Source) | N/A
214229028 | Central Heat Pump | ARCOAIRE | DLCURAH18ABK |  |  | EN(A,D)4X30L17** | *80MSU0601716A* | 17800 |  |  | 16.5 | 8.1 | 18300 |  |  | 18500 | 101.1% | 2.22 | Both | 370 | 1.48 | HRCU-A-CB (Split System: Heat Pump with Remote Outdoor Unit-Air-Source) | N/A
212987031 | Central Heat Pump | ARCOAIRE | DLCURAH18ABK |  |  | EA*4X30L17A* | *96MSN0601412A* | 17500 |  |  | 16.5 | 8.5 | 18100 |  |  | 18700 | 103.3% | 2.26 | Both | 365 | 1.46 | HRCU-A-CB (Split System: Heat Pump with Remote Outdoor Unit-Air-Source) | N/A
212985877 | Central Heat Pump | ARCOAIRE | DLCURAH18ABK |  |  | EA*4X19L17A* | *96MSN0261410A* | 17800 |  |  | 16.5 | 8.1 | 17800 |  |  | 17900 | 100.6% | 2.16 | Both | 370 | 1.48 | HRCU-A-CB (Split System: Heat Pump with Remote Outdoor Unit-Air-Source) | N/A
212973345 | Central Heat Pump | ARCOAIRE | DLCURAH18ABK |  |  | EA*4X30L17A* | *96VSN0601412B* | 17400 |  |  | 16.5 | 8.5 | 18000 |  |  | 18700 | 103.9% | 2.26 | Both | 362.5 | 1.45 | HRCU-A-CB (Split System: Heat Pump with Remote Outdoor Unit-Air-Source) | N/A
212973325 | Central Heat Pump | ARCOAIRE | DLCURAH18ABK |  |  | EA*4X25L17A* | *96VSN0601412B* | 17800 |  |  | 16.5 | 8.1 | 17600 |  |  | 17800 | 101.1% | 2.14 | Both | 370 | 1.48 | HRCU-A-CB (Split System: Heat Pump with Remote Outdoor Unit-Air-Source) | N/A
213772969 | Central Heat Pump | ARCOAIRE | HVH825GKA3* |  |  | EA*4X36L17A*+WALLCON | *80CTL0901716B* | 23600 |  |  | 16.5 | 8.1 | 21400 |  |  | 16700 | 78.04% | 1.94 | Both | 492.5 | 1.97 | HRCU-A-CB (Split System: Heat Pump with Remote Outdoor Unit-Air-Source) | N/A
212975071 | Central Heat Pump | ARCOAIRE | DLCURAH18ABK |  |  | EA*4X19L17A* | *96VTN0401712B* | 17700 |  |  | 16 | 8.1 | 17800 |  |  | 17900 | 100.6% | 2.16 | Both | 370 | 1.48 | HRCU-A-CB (Split System: Heat Pump with Remote Outdoor Unit-Air-Source) | N/A
212980700 | Central Heat Pump | ARCOAIRE | DLCURAH30ABK |  |  | EA*4X42L24A* | *80MS(N,L)0902420A* | 30200 |  |  | 15.2 | 8.1 | 34400 |  |  | 27400 | 79.65% | 1.8 | Both | 630 | 2.52 | HRCU-A-CB (Split System: Heat Pump with Remote Outdoor Unit-Air-Source) | N/A
212982652 | Central Heat Pump | ARCOAIRE | DLCURAH30ABK |  |  | EA*4X42L24A* | *80MSU0601716A* | 30000 |  |  | 15.5 | 8.1 | 34200 |  |  | 27600 | 80.7% | 1.8 | Both | 625 | 2.5 | HRCU-A-CB (Split System: Heat Pump with Remote Outdoor Unit-Air-Source) | N/A
212980512 | Central Heat Pump | ARCOAIRE | DLCURAH30ABK |  |  | EA*4X37L21A* | *80MS(N,L)0902120A* | 30800 |  |  | 15.2 | 8.5 | 33600 |  |  | 26400 | 78.57% | 1.86 | Both | 642.5 | 2.57 | HRCU-A-CB (Split System: Heat Pump with Remote Outdoor Unit-Air-Source) | N/A
210693182 | Central Heat Pump | FRANKLIN | ASZV903610A* |  |  | CSCF3642N6D*+TXV | G*VC801005C*A* | 33800 |  |  | 18.5 | 8.2 | 34000 |  |  | 24400 | 71.76% | 1.8 | Both | 705 | 2.82 | HRCU-A-CB (Split System: Heat Pump with Remote Outdoor Unit-Air-Source) | N/A
212977091 | Central Heat Pump | ARCOAIRE | DLCURAH36ABK |  |  | EA*4X48L24A* | *96VTN1002122B* | 35800 |  |  | 16.5 | 8.5 | 37800 |  |  | 34600 | 91.53% | 2.02 | Both | 745 | 2.98 | HRCU-A-CB (Split System: Heat Pump with Remote Outdoor Unit-Air-Source) | N/A
212650062 | Central Heat Pump | EVERREST | ASZV903610A* |  |  | CHPF3642C6C*+TXV | A*VM971005CNB* | 33400 |  |  | 18 | 8.2 | 34000 |  |  | 24400 | 71.76% | 1.8 | Both | 695 | 2.78 | HRCU-A-CB (Split System: Heat Pump with Remote Outdoor Unit-Air-Source) | N/A
212653238 | Central Heat Pump | EVERREST | ASZV903610A* |  |  | CSCF3642N6D*+TXV | A*VC961205DNB* | 33800 |  |  | 18.5 | 8.2 | 34000 |  |  | 24400 | 71.76% | 1.8 | Both | 705 | 2.82 | HRCU-A-CB (Split System: Heat Pump with Remote Outdoor Unit-Air-Source) | N/A
212970669 | Central Heat Pump | ARCOAIRE | DLCURAH36ABK |  |  | EA*4X42L24A* | *80VSL0902120B* | 35200 |  |  | 16 | 8.1 | 38500 |  |  | 35000 | 90.91% | 1.88 | Both | 732.5 | 2.93 | HRCU-A-CB (Split System: Heat Pump with Remote Outdoor Unit-Air-Source) | N/A
212985243 | Central Heat Pump | ARCOAIRE | DLCURAH36ABK |  |  | EA*4X48L24A* | *92MSN1002120A* | 35800 |  |  | 16.5 | 8.5 | 37800 |  |  | 34600 | 91.53% | 2.02 | Both | 745 | 2.98 | HRCU-A-CB (Split System: Heat Pump with Remote Outdoor Unit-Air-Source) | N/A
212653751 | Central Heat Pump | EVERREST | ASZV903610A* |  |  | CA*F3743*6D*+TXV | A*VS960805CUA* | 33600 |  |  | 18.5 | 8.2 | 34000 |  |  | 24400 | 71.76% | 1.8 | Both | 700 | 2.8 | HRCU-A-CB (Split System: Heat Pump with Remote Outdoor Unit-Air-Source) | N/A
212650493 | Central Heat Pump | EVERREST | ASZV903610A* |  |  | CA*F3137*6A*+TXV | A*VC960603BNB* | 33600 |  |  | 18 | 8.2 | 34000 |  |  | 24400 | 71.76% | 1.8 | Both | 700 | 2.8 | HRCU-A-CB (Split System: Heat Pump with Remote Outdoor Unit-Air-Source) | N/A
214242382 | Central Heat Pump | KEEPRITE | CVH825GKA3* |  |  | EN(A,D)4X48L24**+WALLCON | *96CTN1002122B* | 24200 |  |  | 17 | 8.1 | 21200 |  |  | 16600 | 78.3% | 2.02 | Both | 505 | 2.02 | HRCU-A-CB (Split System: Heat Pump with Remote Outdoor Unit-Air-Source) | N/A
213773412 | Central Heat Pump | KEEPRITE | CVH825GKA3* |  |  | EA*4X42L21A*+WALLCON | *80CTL0902120B* | 23800 |  |  | 16.5 | 8.1 | 21400 |  |  | 16600 | 77.57% | 1.96 | Both | 495 | 1.98 | HRCU-A-CB (Split System: Heat Pump with Remote Outdoor Unit-Air-Source) | N/A
214242212 | Central Heat Pump | KEEPRITE | CVH825GKA3* |  |  | EN(A,D,W)4X48L21**+WALLCON | *80CTL0451712B* | 24000 |  |  | 16.5 | 8.1 | 21400 |  |  | 16700 | 78.04% | 2 | Both | 500 | 2 | HRCU-A-CB (Split System: Heat Pump with Remote Outdoor Unit-Air-Source) | N/A
214571105 | Central Heat Pump | KEEPRITE | CVH825GKA3* |  |  | EN(A,D)4X36L21**+WALLCON | *95CSU0802120B* | 23400 |  |  | 16.5 | 8.1 | 21600 |  |  | 16700 | 77.31% | 1.92 | Both | 487.5 | 1.95 | HRCU-A-CB (Split System: Heat Pump with Remote Outdoor Unit-Air-Source) | N/A
213773462 | Central Heat Pump | KEEPRITE | CVH825GKA3* |  |  | EA*4X42L21A*+WALLCON | *97CMN1002122B* | 23800 |  |  | 16.5 | 8.1 | 21400 |  |  | 16600 | 77.57% | 1.96 | Both | 495 | 1.98 | HRCU-A-CB (Split System: Heat Pump with Remote Outdoor Unit-Air-Source) | N/A
214650821 | Central Heat Pump | LUXAIRE | HH824E2S11 |  |  | CTU30B5XCS1+TXV | LP9C060B12MP13 | 23000 |  |  | 17 | 9 | 23000 |  |  | 18000 | 78.26% | 2 | Both | 480 | 1.92 | HRCU-A-CB (Split System: Heat Pump with Remote Outdoor Unit-Air-Source) | N/A
214651169 | Central Heat Pump | LUXAIRE | HH824E2S11 |  |  | CTU36B5XDS1+TXV | TM9E060B12MP12 | 23000 |  |  | 18 | 9 | 23000 |  |  | 18300 | 79.57% | 2 | Both | 480 | 1.92 | HRCU-A-CB (Split System: Heat Pump with Remote Outdoor Unit-Air-Source) | N/A
213771359 | Central Heat Pump | ARCOAIRE | HVH825GKA2* |  |  | EA*4X42L21A*+WALLCON | *96CTN1002122B* | 23800 |  |  | 16.5 | 8.1 | 21400 |  |  | 16600 | 77.57% | 1.96 | Both | 495 | 1.98 | HRCU-A-CB (Split System: Heat Pump with Remote Outdoor Unit-Air-Source) | N/A
213772279 | Central Heat Pump | ARCOAIRE | HVH825GKA2* |  |  | EHD4X42AAL+WALLCON | *80CTL0701716B* | 24200 |  |  | 16 | 8.1 | 21400 |  |  | 16600 | 77.57% | 2 | Both | 505 | 2.02 | HRCU-A-CB (Split System: Heat Pump with Remote Outdoor Unit-Air-Source) | N/A
213062613 | Central Heat Pump | ACIQ | HVH825GKA2* |  |  | EA*4X36L21A*+WALLCON | *97CMN1002122A* | 23600 |  |  | 16.5 | 8.1 | 21400 |  |  | 16600 | 77.57% | 1.94 | Both | 492.5 | 1.97 | HRCU-A-CB (Split System: Heat Pump with Remote Outdoor Unit-Air-Source) | N/A
214584699 | Central Heat Pump | CHAMPION HEATING AND COOLING | HH824E2S11 |  |  | CTF30B5ACS1 | Z8ET080B12LMPS1 | 23000 |  |  | 18 | 9 | 23000 |  |  | 18500 | 80.43% | 2 | Both | 480 | 1.92 | HRCU-A-CB (Split System: Heat Pump with Remote Outdoor Unit-Air-Source) | Both
210693153 | Central Heat Pump | FRANKLIN | ASZV903610A* |  |  | CHPF3642C6C*+TXV | G*VM970803BNB* | 33400 |  |  | 18 | 8.2 | 34000 |  |  | 24400 | 71.76% | 1.8 | Both | 695 | 2.78 | HRCU-A-CB (Split System: Heat Pump with Remote Outdoor Unit-Air-Source) | N/A
210693162 | Central Heat Pump | FRANKLIN | ASZV903610A* |  |  | CHPF3743C6B*+TXV | G*VC800805C*A* | 33400 |  |  | 18 | 8.2 | 34000 |  |  | 24400 | 71.76% | 1.8 | Both | 695 | 2.78 | HRCU-A-CB (Split System: Heat Pump with Remote Outdoor Unit-Air-Source) | N/A
210693194 | Central Heat Pump | FRANKLIN | ASZV903610A* |  |  | CSCF3642N6D*+TXV | G*VM971005CNB* | 33800 |  |  | 18.5 | 8.2 | 34000 |  |  | 24400 | 71.76% | 1.8 | Both | 705 | 2.82 | HRCU-A-CB (Split System: Heat Pump with Remote Outdoor Unit-Air-Source) | N/A
212650499 | Central Heat Pump | EVERREST | ASZV903610A* |  |  | CHPF3642C6C*+TXV | A*VM970803BNB* | 33400 |  |  | 18 | 8.2 | 34000 |  |  | 24400 | 71.76% | 1.8 | Both | 695 | 2.78 | HRCU-A-CB (Split System: Heat Pump with Remote Outdoor Unit-Air-Source) | N/A
212650061 | Central Heat Pump | EVERREST | ASZV903610A* |  |  | CA*F3743*6D*+TXV | A*VM971005CNB* | 33200 |  |  | 19 | 8.2 | 33600 |  |  | 24400 | 72.62% | 1.8 | Both | 692.5 | 2.77 | HRCU-A-CB (Split System: Heat Pump with Remote Outdoor Unit-Air-Source) | N/A
212985231 | Central Heat Pump | ARCOAIRE | DLCURAH36ABK |  |  | EA*4X48L21A* | *92MSN1002120A* | 35800 |  |  | 16.5 | 8.5 | 37800 |  |  | 34600 | 91.53% | 2.02 | Both | 745 | 2.98 | HRCU-A-CB (Split System: Heat Pump with Remote Outdoor Unit-Air-Source) | N/A
212651447 | Central Heat Pump | EVERREST | ASZV903610A* |  |  | CSCF3642N6D*+TXV | A*VC960403BNB* | 33800 |  |  | 18.5 | 8.2 | 34000 |  |  | 24400 | 71.76% | 1.8 | Both | 705 | 2.82 | HRCU-A-CB (Split System: Heat Pump with Remote Outdoor Unit-Air-Source) | N/A
212650497 | Central Heat Pump | EVERREST | ASZV903610A* |  |  | CA*F3743*6D*+TXV | A*VM970803BNB* | 33600 |  |  | 18.5 | 8.2 | 34000 |  |  | 24400 | 71.76% | 1.8 | Both | 700 | 2.8 | HRCU-A-CB (Split System: Heat Pump with Remote Outdoor Unit-Air-Source) | N/A
212653242 | Central Heat Pump | EVERREST | ASZS601810A* |  |  | CA*EA1818*4A* | A*VC800604B*A* | 16600 |  |  | 17.5 | 8.5 | 17400 |  |  | 13000 | 74.71% | 2.1 | Both | 345 | 1.38 | HRCU-A-CB (Split System: Heat Pump with Remote Outdoor Unit-Air-Source) | N/A
212972733 | Central Heat Pump | BRYANT HEATING AND COOLING SYSTEMS | 38MURAQ18AB3* |  |  | CNPV*2414AL* | 926SB30040V14*** | 17400 |  |  | 15.5 | 8.5 | 18500 |  |  | 19200 | 103.8% | 2.3 | Both | 362.5 | 1.45 | HRCU-A-CB (Split System: Heat Pump with Remote Outdoor Unit-Air-Source) | N/A
203024998 | Central Heat Pump | BOSCH | BOVA-60HDN1-M20G |  |  | BMA*4248CNTF | BGH96M080C4A | 42500 |  |  | 17 | 8.8 | 44500 |  |  | 31400 | 70.56% | 1.9 | Both | 885 | 3.54 | HRCU-A-CB (Split System: Heat Pump with Remote Outdoor Unit-Air-Source) | Both
212973365 | Central Heat Pump | ARCOAIRE | DLCURAH18ABK |  |  | EN(A,D)4X24L14** | *96VSN0601412B* | 17500 |  |  | 16 | 8.5 | 18500 |  |  | 19200 | 103.8% | 2.3 | Both | 365 | 1.46 | HRCU-A-CB (Split System: Heat Pump with Remote Outdoor Unit-Air-Source) | N/A
213773089 | Central Heat Pump | ARCOAIRE | HVH825GKA3* |  |  | EA*4X36L21A*+WALLCON | *95CSU0601716B* | 23600 |  |  | 16.5 | 8.1 | 21600 |  |  | 16700 | 77.31% | 1.94 | Both | 492.5 | 1.97 | HRCU-A-CB (Split System: Heat Pump with Remote Outdoor Unit-Air-Source) | N/A
213779959 | Central Heat Pump | ARCOAIRE | HVH837GKA** |  |  | EHD4X36AAL+WALLCON | *96CTN1002122B* | 32200 |  |  | 16.5 | 8.1 | 32800 |  |  | 24600 | 75% | 1.94 | Both | 670 | 2.68 | HRCU-A-CB (Split System: Heat Pump with Remote Outdoor Unit-Air-Source) | N/A
214228995 | Central Heat Pump | ARCOAIRE | DLCURAH18ABK |  |  | EA*4X25L17A* | *80MSU0601716A* | 18200 |  |  | 16.5 | 8.5 | 18000 |  |  | 17500 | 97.22% | 2.12 | Both | 380 | 1.52 | HRCU-A-CB (Split System: Heat Pump with Remote Outdoor Unit-Air-Source) | N/A
213773109 | Central Heat Pump | ARCOAIRE | HVH825GKA3* |  |  | EA*4X36L21A*+WALLCON | *97CMN0801714B* | 23600 |  |  | 16.5 | 8.1 | 21600 |  |  | 16700 | 77.31% | 1.94 | Both | 492.5 | 1.97 | HRCU-A-CB (Split System: Heat Pump with Remote Outdoor Unit-Air-Source) | N/A
213772759 | Central Heat Pump | ARCOAIRE | HVH825GKA3* |  |  | EA*4X25L17A*+WALLCON | *95CSU0601716B* | 24200 |  |  | 16.5 | 8.1 | 21400 |  |  | 16700 | 78.04% | 2.02 | Both | 505 | 2.02 | HRCU-A-CB (Split System: Heat Pump with Remote Outdoor Unit-Air-Source) | N/A
213779979 | Central Heat Pump | ARCOAIRE | HVH837GKA** |  |  | EHD4X42AAL+WALLCON | *80CTL0451712B* | 32200 |  |  | 16.5 | 8.1 | 33200 |  |  | 25200 | 75.9% | 1.92 | Both | 670 | 2.68 | HRCU-A-CB (Split System: Heat Pump with Remote Outdoor Unit-Air-Source) | N/A
213772799 | Central Heat Pump | ARCOAIRE | HVH825GKA3* |  |  | EA*4X25L17A*+WALLCON | *96CTN0601714B* | 24200 |  |  | 16.5 | 8.1 | 21400 |  |  | 16700 | 78.04% | 2 | Both | 505 | 2.02 | HRCU-A-CB (Split System: Heat Pump with Remote Outdoor Unit-Air-Source) | N/A
215319181 | Central Heat Pump | LPS Legacy | D5CUHAH18AAK |  |  | D5FUHAH24XAK |  | 18000 |  |  | 19 | 10.2 | 18000 |  |  | 18600 | 103.3% | 2.12 | Both | 375 | 1.5 | HRCU-A-CB (Split System: Heat Pump with Remote Outdoor Unit-Air-Source) | Yes
212653984 | Central Heat Pump | EVERREST | ASZS601810A* |  |  | CA*EA1818*4A* | A*VC800804C*A* | 16600 |  |  | 17.5 | 8.5 | 17400 |  |  | 13000 | 74.71% | 2.1 | Both | 345 | 1.38 | HRCU-A-CB (Split System: Heat Pump with Remote Outdoor Unit-Air-Source) | N/A
212653993 | Central Heat Pump | EVERREST | ASZS601810A* |  |  | CA*EA2422*4A*+MBVC1200**-1A* |  | 16600 |  |  | 17.5 | 8.5 | 17400 |  |  | 13000 | 74.71% | 2.1 | Both | 345 | 1.38 | HRCU-A-CB (Split System: Heat Pump with Remote Outdoor Unit-Air-Source) | N/A
215319193 | Central Heat Pump | LPS Legacy | D5CLRAH48AAK |  |  | D5FLAAH48XAK |  | 48000 |  |  | 17.8 | 10 | 50000 |  |  | 35200 | 70.4% | 1.9 | Both | 1000 | 4 | HRCU-A-CB (Split System: Heat Pump with Remote Outdoor Unit-Air-Source) | Yes
213771389 | Central Heat Pump | ARCOAIRE | HVH825GKA2* |  |  | EA*4X42L24A*+WALLCON | *80CTL1352422B* | 23800 |  |  | 16.5 | 8.1 | 21400 |  |  | 16600 | 77.57% | 1.96 | Both | 495 | 1.98 | HRCU-A-CB (Split System: Heat Pump with Remote Outdoor Unit-Air-Source) | N/A
206133418 | Central Heat Pump | ARCOAIRE | HVH825GKA2* |  |  | EA*4X37L17A*+WALLCON | *80CSU0401712A* | 24200 |  |  | 17 | 8.1 | 21400 |  |  | 16700 | 78.04% | 2 | Both | 505 | 2.02 | HRCU-A-CB (Split System: Heat Pump with Remote Outdoor Unit-Air-Source) | N/A
213771319 | Central Heat Pump | ARCOAIRE | HVH825GKA2* |  |  | EA*4X42L21A*+WALLCON | *97CMN0801714B* | 23600 |  |  | 16.5 | 8.1 | 21400 |  |  | 16700 | 78.04% | 1.96 | Both | 492.5 | 1.97 | HRCU-A-CB (Split System: Heat Pump with Remote Outdoor Unit-Air-Source) | N/A
214242909 | Central Heat Pump | ARCOAIRE | HVH825GKA2* |  |  | END4X42L17**+WALLCON | *97CMN0601714B* | 23800 |  |  | 16 | 8.1 | 21400 |  |  | 16700 | 78.04% | 1.98 | Both | 495 | 1.98 | HRCU-A-CB (Split System: Heat Pump with Remote Outdoor Unit-Air-Source) | N/A
214571145 | Central Heat Pump | KEEPRITE | CVH825GKA3* |  |  | EN(A,D)4X36L21**+WALLCON | *96CTN0802120B* | 23600 |  |  | 16.5 | 8.1 | 21400 |  |  | 16700 | 78.04% | 1.92 | Both | 492.5 | 1.97 | HRCU-A-CB (Split System: Heat Pump with Remote Outdoor Unit-Air-Source) | N/A
214242392 | Central Heat Pump | KEEPRITE | CVH825GKA3* |  |  | EN(A,D)4X48L24**+WALLCON | *96CTN1202422B* | 24200 |  |  | 17 | 8.1 | 21200 |  |  | 16600 | 78.3% | 2.02 | Both | 505 | 2.02 | HRCU-A-CB (Split System: Heat Pump with Remote Outdoor Unit-Air-Source) | N/A
210474121 | Central Heat Pump | KEEPRITE | CVH825GKA3* |  |  | EN(A,D)4X48L24**+WALLCON | *97CMN1002122A* | 24200 |  |  | 17 | 8.1 | 21400 |  |  | 16600 | 77.57% | 2.02 | Both | 505 | 2.02 | HRCU-A-CB (Split System: Heat Pump with Remote Outdoor Unit-Air-Source) | N/A
214242322 | Central Heat Pump | KEEPRITE | CVH825GKA3* |  |  | EN(A,D,W)4X48L21**+WALLCON | *96CTN1002122B* | 24200 |  |  | 17 | 8.1 | 21200 |  |  | 16600 | 78.3% | 2.02 | Both | 505 | 2.02 | HRCU-A-CB (Split System: Heat Pump with Remote Outdoor Unit-Air-Source) | N/A
214242372 | Central Heat Pump | KEEPRITE | CVH825GKA3* |  |  | EN(A,D)4X48L24**+WALLCON | *97CMN1202422B* | 24200 |  |  | 17 | 8.1 | 21200 |  |  | 16600 | 78.3% | 2 | Both | 505 | 2.02 | HRCU-A-CB (Split System: Heat Pump with Remote Outdoor Unit-Air-Source) | N/A
211228904 | Central Heat Pump | ARCOAIRE | DLCURAH36ABK |  |  | EA*4X48L21A* | *80VTL0701716A* | 35800 |  |  | 16 | 8.5 | 38500 |  |  | 34600 | 89.87% | 2.04 | Both | 745 | 2.98 | HRCU-A-CB (Split System: Heat Pump with Remote Outdoor Unit-Air-Source) | N/A
210693127 | Central Heat Pump | FRANKLIN | ASZV903610A* |  |  | CA*F3743*6D*+TXV | G*VC960803BNB* | 33600 |  |  | 18.5 | 8.2 | 34000 |  |  | 24400 | 71.76% | 1.8 | Both | 700 | 2.8 | HRCU-A-CB (Split System: Heat Pump with Remote Outdoor Unit-Air-Source) | N/A
210693136 | Central Heat Pump | FRANKLIN | ASZV903610A* |  |  | CA*F3743*6D*+TXV | G*VM971205DNB* | 33600 |  |  | 19 | 8.2 | 34000 |  |  | 24400 | 71.76% | 1.8 | Both | 700 | 2.8 | HRCU-A-CB (Split System: Heat Pump with Remote Outdoor Unit-Air-Source) | N/A
210693143 | Central Heat Pump | FRANKLIN | ASZV903610A* |  |  | CHPF3642C6C*+TXV | G*VC800805C*A* | 33400 |  |  | 18 | 8.2 | 34000 |  |  | 24400 | 71.76% | 1.8 | Both | 695 | 2.78 | HRCU-A-CB (Split System: Heat Pump with Remote Outdoor Unit-Air-Source) | N/A
210693145 | Central Heat Pump | FRANKLIN | ASZV903610A* |  |  | CHPF3642C6C*+TXV | G*VC960403BNB* | 33400 |  |  | 18 | 8.2 | 34000 |  |  | 24400 | 71.76% | 1.8 | Both | 695 | 2.78 | HRCU-A-CB (Split System: Heat Pump with Remote Outdoor Unit-Air-Source) | N/A
210693154 | Central Heat Pump | FRANKLIN | ASZV903610A* |  |  | CHPF3642C6C*+TXV | G*VM970804CNB* | 33400 |  |  | 18 | 8.2 | 34000 |  |  | 24400 | 71.76% | 1.8 | Both | 695 | 2.78 | HRCU-A-CB (Split System: Heat Pump with Remote Outdoor Unit-Air-Source) | N/A
212987451 | Central Heat Pump | ARCOAIRE | DLCURAH24ABK |  |  | EN(A,D)4X24L17** | *96MSN0801716A* | 23400 |  |  | 16.5 | 8.5 | 27000 |  |  | 25000 | 92.59% | 2.06 | Both | 487.5 | 1.95 | HRCU-A-CB (Split System: Heat Pump with Remote Outdoor Unit-Air-Source) | N/A
213781129 | Central Heat Pump | ARCOAIRE | HVH837GKA2* |  |  | EA*4X42L24A*+WALLCON | *97CMN1202422B* | 31800 |  |  | 17 | 8.1 | 32800 |  |  | 24400 | 74.39% | 1.9 | Both | 662.5 | 2.65 | HRCU-A-CB (Split System: Heat Pump with Remote Outdoor Unit-Air-Source) | N/A
212974115 | Central Heat Pump | ARCOAIRE | DLCURAH24ABK |  |  | EN(A,D)4X36L21** | *96VSN0802120B* | 23800 |  |  | 17 | 8.5 | 26400 |  |  | 24000 | 90.91% | 1.98 | Both | 495 | 1.98 | HRCU-A-CB (Split System: Heat Pump with Remote Outdoor Unit-Air-Source) | N/A
212975335 | Central Heat Pump | ARCOAIRE | DLCURAH24ABK |  |  | EN(A,D)4X24L17** | *96VTN0401712B* | 23200 |  |  | 15.5 | 8.5 | 27000 |  |  | 25000 | 92.59% | 2.06 | Both | 482.5 | 1.93 | HRCU-A-CB (Split System: Heat Pump with Remote Outdoor Unit-Air-Source) | N/A
213781179 | Central Heat Pump | ARCOAIRE | HVH837GKA2* |  |  | EA*4X43L21A*+WALLCON | *80CTL0901716B* | 33000 |  |  | 17.5 | 8.5 | 32800 |  |  | 25200 | 76.83% | 2 | Both | 687.5 | 2.75 | HRCU-A-CB (Split System: Heat Pump with Remote Outdoor Unit-Air-Source) | N/A
212973905 | Central Heat Pump | ARCOAIRE | DLCURAH24ABK |  |  | EN(A,D)4X30L17** | *96VSN0801716B* | 23400 |  |  | 16.5 | 8.1 | 25800 |  |  | 24200 | 93.8% | 2 | Both | 487.5 | 1.95 | HRCU-A-CB (Split System: Heat Pump with Remote Outdoor Unit-Air-Source) | N/A
212979183 | Central Heat Pump | ARCOAIRE | DLCURAH24ABK |  |  | EA*4X37L17A* | *80MS(N,L)0701716A* | 24000 |  |  | 17 | 8.5 | 25200 |  |  | 22200 | 88.1% | 1.86 | Both | 500 | 2 | HRCU-A-CB (Split System: Heat Pump with Remote Outdoor Unit-Air-Source) | N/A
213779969 | Central Heat Pump | ARCOAIRE | HVH837GKA** |  |  | EHD4X36AAL+WALLCON | *96CTN1202422B* | 32200 |  |  | 16.5 | 8.1 | 32800 |  |  | 24600 | 75% | 1.94 | Both | 670 | 2.68 | HRCU-A-CB (Split System: Heat Pump with Remote Outdoor Unit-Air-Source) | N/A
213773889 | Central Heat Pump | ARCOAIRE | HVH825GKA3* |  |  | EHD4X24AAL+WALLCON | *80CTL0701412B* | 23600 |  |  | 16 | 8.1 | 21800 |  |  | 16800 | 77.06% | 1.94 | Both | 492.5 | 1.97 | HRCU-A-CB (Split System: Heat Pump with Remote Outdoor Unit-Air-Source) | N/A
213779939 | Central Heat Pump | ARCOAIRE | HVH837GKA** |  |  | EHD4X36AAL+WALLCON | *96CTN0601714B* | 32000 |  |  | 16.5 | 8.1 | 33200 |  |  | 25000 | 75.3% | 1.9 | Both | 667.5 | 2.67 | HRCU-A-CB (Split System: Heat Pump with Remote Outdoor Unit-Air-Source) | N/A
212981860 | Central Heat Pump | ARCOAIRE | DLCURAH18ABK |  |  | EA*4X30L17A* | *80MSU1002120A* | 17500 |  |  | 16 | 8.5 | 18100 |  |  | 18700 | 103.3% | 2.24 | Both | 365 | 1.46 | HRCU-A-CB (Split System: Heat Pump with Remote Outdoor Unit-Air-Source) | N/A
212973395 | Central Heat Pump | ARCOAIRE | DLCURAH18ABK |  |  | EN(A,D)4X30L17** | *96VSN0601412B* | 17500 |  |  | 16.5 | 8.1 | 18000 |  |  | 18700 | 103.9% | 2.24 | Both | 365 | 1.46 | HRCU-A-CB (Split System: Heat Pump with Remote Outdoor Unit-Air-Source) | N/A
212973375 | Central Heat Pump | ARCOAIRE | DLCURAH18ABK |  |  | EN(A,D)4X24L17** | *96VSN0601412B* | 17500 |  |  | 16 | 8.5 | 18500 |  |  | 19200 | 103.8% | 2.3 | Both | 365 | 1.46 | HRCU-A-CB (Split System: Heat Pump with Remote Outdoor Unit-Air-Source) | N/A
212978348 | Central Heat Pump | ARCOAIRE | DLCURAH18ABK |  |  | EN(A,D)4X30L17** | *80MS(N,L)0701412A* | 17400 |  |  | 16.5 | 8.1 | 18000 |  |  | 18700 | 103.9% | 2.26 | Both | 362.5 | 1.45 | HRCU-A-CB (Split System: Heat Pump with Remote Outdoor Unit-Air-Source) | N/A
212983680 | Central Heat Pump | ARCOAIRE | DLCURAH18ABK |  |  | EA*4X30L17A* | *92MSN0601412A* | 17400 |  |  | 16.5 | 8.5 | 18000 |  |  | 18900 | 105% | 2.28 | Both | 362.5 | 1.45 | HRCU-A-CB (Split System: Heat Pump with Remote Outdoor Unit-Air-Source) | N/A
214397682 | Central Heat Pump | CHAMPION HEATING AND COOLING | HH836E2S11 |  |  | CTM36B5CDS1+JMC12B2SN1 |  | 33200 |  |  | 18 | 8.5 | 30400 |  |  | 24800 | 81.58% | 2 | Both | 692.5 | 2.77 | HRCU-A-CB (Split System: Heat Pump with Remote Outdoor Unit-Air-Source) | Both
214397662 | Central Heat Pump | CHAMPION HEATING AND COOLING | HH836E2S11 |  |  | JHC36B5CD2SS1 |  | 33000 |  |  | 19 | 8.5 | 30200 |  |  | 24800 | 82.12% | 2 | Both | 687.5 | 2.75 | HRCU-A-CB (Split System: Heat Pump with Remote Outdoor Unit-Air-Source) | Both
214584624 | Central Heat Pump | CHAMPION HEATING AND COOLING | HH836E2S11 |  |  | CTF36B5CDS1 | Z8ES100B12SMPS1 | 33000 |  |  | 18 | 8.5 | 30400 |  |  | 24800 | 81.58% | 2 | Both | 687.5 | 2.75 | HRCU-A-CB (Split System: Heat Pump with Remote Outdoor Unit-Air-Source) | Both
213297263 | Central Heat Pump | COLEMAN | HMH72B341 |  |  | XAFB36DXXN1+TXV | Z9ES080B12SMPS1 | 34000 |  |  | 17 | 8.1 | 33400 |  |  | 23800 | 71.26% | 2.06 | Both | 707.5 | 2.83 | HRCU-A-CB (Split System: Heat Pump with Remote Outdoor Unit-Air-Source) | N/A
212653231 | Central Heat Pump | EVERREST | GSZV903610A* |  |  | CSCF3642N6D*+TXV | G*VM971205DNB* | 33800 |  |  | 18.5 | 8.2 | 34000 |  |  | 24400 | 71.76% | 1.8 | Both | 705 | 2.82 | HRCU-A-CB (Split System: Heat Pump with Remote Outdoor Unit-Air-Source) | N/A
212653249 | Central Heat Pump | EVERREST | GSZV903610A* |  |  | CHPF3642C6C*+TXV | G*VC801005C*A* | 33400 |  |  | 18 | 8.2 | 34000 |  |  | 24400 | 71.76% | 1.8 | Both | 695 | 2.78 | HRCU-A-CB (Split System: Heat Pump with Remote Outdoor Unit-Air-Source) | N/A
212653772 | Central Heat Pump | EVERREST | GSZV903610A* |  |  | CSCF3642N6D*+TXV | G*VC800804C*A* | 33800 |  |  | 18.5 | 8.2 | 34000 |  |  | 24400 | 71.76% | 1.8 | Both | 705 | 2.82 | HRCU-A-CB (Split System: Heat Pump with Remote Outdoor Unit-Air-Source) | N/A
213815104 | Central Heat Pump | FRANKLIN | GSZV903610A* |  |  | CA*F3743*6D*+MBVB16CP1X00A*+TX |  | 34200 |  |  | 19 | 8.2 | 34200 |  |  | 24400 | 71.35% | 1.85 | Both | 712.5 | 2.85 | HRCU-A-CB (Split System: Heat Pump with Remote Outdoor Unit-Air-Source) | N/A
203024995 | Central Heat Pump | BOSCH | BOVA-60HDN1-M20G |  |  | BMA*4248BNTF | BGH96M080B3A | 42500 |  |  | 17 | 8.8 | 43500 |  |  | 31000 | 71.26% | 1.9 | Both | 885 | 3.54 | HRCU-A-CB (Split System: Heat Pump with Remote Outdoor Unit-Air-Source) | Both
203025029 | Central Heat Pump | BOSCH | BOVA-60HDN1-M20G |  |  | BMA*4860DNTF | BGH96M100D5A | 52000 |  |  | 18 | 8.5 | 54000 |  |  | 37800 | 70% | 1.85 | Both | 1082.5 | 4.33 | HRCU-A-CB (Split System: Heat Pump with Remote Outdoor Unit-Air-Source) | Both
215319191 | Central Heat Pump | LPS Legacy | D5CLHAH58AAK |  |  | D5FLAAH60XAK |  | 54000 |  |  | 15.4 | 9.2 | 59000 |  |  | 53000 | 89.83% | 2 | Both | 1125 | 4.5 | HRCU-A-CB (Split System: Heat Pump with Remote Outdoor Unit-Air-Source) | Yes
210693161 | Central Heat Pump | FRANKLIN | ASZV903610A* |  |  | CHPF3743C6B*+TXV | G*VS800805CUA* | 33400 |  |  | 18 | 8.2 | 34000 |  |  | 24400 | 71.76% | 1.8 | Both | 695 | 2.78 | HRCU-A-CB (Split System: Heat Pump with Remote Outdoor Unit-Air-Source) | N/A
210693168 | Central Heat Pump | FRANKLIN | ASZV903610A* |  |  | CHPF3743C6B*+TXV | G*VC960804CNB* | 33400 |  |  | 18 | 8.2 | 34000 |  |  | 24400 | 71.76% | 1.8 | Both | 695 | 2.78 | HRCU-A-CB (Split System: Heat Pump with Remote Outdoor Unit-Air-Source) | N/A
210693179 | Central Heat Pump | FRANKLIN | ASZV903610A* |  |  | CSCF3642N6D*+TXV | G*VC800804C*A* | 33800 |  |  | 18.5 | 8.2 | 34000 |  |  | 24400 | 71.76% | 1.8 | Both | 705 | 2.82 | HRCU-A-CB (Split System: Heat Pump with Remote Outdoor Unit-Air-Source) | N/A
210693188 | Central Heat Pump | FRANKLIN | ASZV903610A* |  |  | CSCF3642N6D*+TXV | G*VS960805CUA* | 33800 |  |  | 18.5 | 8.2 | 34000 |  |  | 24400 | 71.76% | 1.8 | Both | 705 | 2.82 | HRCU-A-CB (Split System: Heat Pump with Remote Outdoor Unit-Air-Source) | N/A
210693174 | Central Heat Pump | FRANKLIN | ASZV903610A* |  |  | CHPF3743C6B*+TXV | G*VM971005CNB* | 33400 |  |  | 18 | 8.2 | 34000 |  |  | 24400 | 71.76% | 1.8 | Both | 695 | 2.78 | HRCU-A-CB (Split System: Heat Pump with Remote Outdoor Unit-Air-Source) | N/A
210693189 | Central Heat Pump | FRANKLIN | ASZV903610A* |  |  | CSCF3642N6D*+TXV | G*VC961005CNB* | 33800 |  |  | 18.5 | 8.2 | 34000 |  |  | 24400 | 71.76% | 1.8 | Both | 705 | 2.82 | HRCU-A-CB (Split System: Heat Pump with Remote Outdoor Unit-Air-Source) | N/A
210693192 | Central Heat Pump | FRANKLIN | ASZV903610A* |  |  | CSCF3642N6D*+TXV | G*VM970803BNB* | 33800 |  |  | 18.5 | 8.2 | 34000 |  |  | 24400 | 71.76% | 1.8 | Both | 705 | 2.82 | HRCU-A-CB (Split System: Heat Pump with Remote Outdoor Unit-Air-Source) | N/A
212653162 | Central Heat Pump | EVERREST | ASZV903610A* |  |  | CHPF3642C6C*+TXV | A*VS800604BUA* | 33400 |  |  | 18 | 8.2 | 34000 |  |  | 24400 | 71.76% | 1.8 | Both | 695 | 2.78 | HRCU-A-CB (Split System: Heat Pump with Remote Outdoor Unit-Air-Source) | N/A
212653057 | Central Heat Pump | EVERREST | ASZS601810A* |  |  | AHVE24BP1400A* |  | 16600 |  |  | 17.5 | 8.5 | 17400 |  |  | 13000 | 74.71% | 2.1 | Both | 345 | 1.38 | HRCU-A-CB (Split System: Heat Pump with Remote Outdoor Unit-Air-Source) | N/A
212653064 | Central Heat Pump | EVERREST | ASZS601810A* |  |  | CA*EA2422*4A* | A*VM970603BNB* | 16600 |  |  | 17.5 | 8.5 | 17400 |  |  | 13000 | 74.71% | 2.1 | Both | 345 | 1.38 | HRCU-A-CB (Split System: Heat Pump with Remote Outdoor Unit-Air-Source) | N/A
212983630 | Central Heat Pump | ARCOAIRE | DLCURAH18ABK |  |  | EA*4X19L17A* | *92MSN0601412A* | 17700 |  |  | 16.5 | 8.1 | 17700 |  |  | 17900 | 101.1% | 2.16 | Both | 370 | 1.48 | HRCU-A-CB (Split System: Heat Pump with Remote Outdoor Unit-Air-Source) | N/A
213772919 | Central Heat Pump | ARCOAIRE | HVH825GKA3* |  |  | EA*4X30L17A*+WALLCON | *96CTN0601714B* | 23400 |  |  | 16 | 8.1 | 21600 |  |  | 16800 | 77.78% | 1.9 | Both | 487.5 | 1.95 | HRCU-A-CB (Split System: Heat Pump with Remote Outdoor Unit-Air-Source) | N/A
213772769 | Central Heat Pump | ARCOAIRE | HVH825GKA3* |  |  | EA*4X25L17A*+WALLCON | *97CMN0601714B* | 24200 |  |  | 15.5 | 8.1 | 20000 |  |  | 16700 | 83.5% | 2 | Both | 505 | 2.02 | HRCU-A-CB (Split System: Heat Pump with Remote Outdoor Unit-Air-Source) | N/A
213772849 | Central Heat Pump | ARCOAIRE | HVH825GKA3* |  |  | EA*4X30L17A*+WALLCON | *80CTL0701412B* | 23600 |  |  | 16.5 | 8.1 | 21600 |  |  | 16700 | 77.31% | 1.92 | Both | 492.5 | 1.97 | HRCU-A-CB (Split System: Heat Pump with Remote Outdoor Unit-Air-Source) | N/A
213772729 | Central Heat Pump | ARCOAIRE | HVH825GKA3* |  |  | EA*4X25L17A*+WALLCON | *80CTL0701412B* | 24400 |  |  | 16.5 | 8.5 | 21200 |  |  | 16600 | 78.3% | 2.02 | Both | 507.5 | 2.03 | HRCU-A-CB (Split System: Heat Pump with Remote Outdoor Unit-Air-Source) | N/A
213778879 | Central Heat Pump | ARCOAIRE | HVH837GKA** |  |  | EA*4X36L21A*+WALLCON | *97CMN0601714B* | 31200 |  |  | 18 | 8.1 | 33200 |  |  | 24600 | 74.1% | 1.84 | Both | 650 | 2.6 | HRCU-A-CB (Split System: Heat Pump with Remote Outdoor Unit-Air-Source) | N/A
213779949 | Central Heat Pump | ARCOAIRE | HVH837GKA** |  |  | EHD4X36AAL+WALLCON | *96CTN0801714B* | 32200 |  |  | 16.5 | 8.1 | 33200 |  |  | 24800 | 74.7% | 1.92 | Both | 670 | 2.68 | HRCU-A-CB (Split System: Heat Pump with Remote Outdoor Unit-Air-Source) | N/A
214242262 | Central Heat Pump | KEEPRITE | CVH825GKA3* |  |  | EN(A,D,W)4X48L21**+WALLCON | *95CSU0601716B* | 24000 |  |  | 16.5 | 8.1 | 21400 |  |  | 16600 | 77.57% | 2 | Both | 500 | 2 | HRCU-A-CB (Split System: Heat Pump with Remote Outdoor Unit-Air-Source) | N/A
214571155 | Central Heat Pump | KEEPRITE | CVH825GKA3* |  |  | EN(A,D,W)4X42L21**+WALLCON | *80CTL0702120B* | 23800 |  |  | 16.5 | 8.1 | 21400 |  |  | 16700 | 78.04% | 1.96 | Both | 495 | 1.98 | HRCU-A-CB (Split System: Heat Pump with Remote Outdoor Unit-Air-Source) | N/A
206766877 | Central Heat Pump | KEEPRITE | CVH825GKA3* |  |  | EHD4X30AAL+WALLCON | *80CTL0901716A* | 23800 |  |  | 16 | 8.1 | 21800 |  |  | 16700 | 76.61% | 1.98 | Both | 495 | 1.98 | HRCU-A-CB (Split System: Heat Pump with Remote Outdoor Unit-Air-Source) | N/A
210693132 | Central Heat Pump | FRANKLIN | ASZV903610A* |  |  | CA*F3743*6D*+TXV | G*VM970603BNB* | 33600 |  |  | 18.5 | 8.2 | 34000 |  |  | 24400 | 71.76% | 1.8 | Both | 700 | 2.8 | HRCU-A-CB (Split System: Heat Pump with Remote Outdoor Unit-Air-Source) | N/A
210693133 | Central Heat Pump | FRANKLIN | ASZV903610A* |  |  | CA*F3743*6D*+TXV | G*VM970803BNB* | 33600 |  |  | 18.5 | 8.2 | 34000 |  |  | 24400 | 71.76% | 1.8 | Both | 700 | 2.8 | HRCU-A-CB (Split System: Heat Pump with Remote Outdoor Unit-Air-Source) | N/A
212653956 | Central Heat Pump | EVERREST | ASZV903610A* |  |  | CSCF3642N6D*+TXV | A*VM970603BNB* | 33800 |  |  | 18.5 | 8.2 | 34000 |  |  | 24400 | 71.76% | 1.8 | Both | 705 | 2.82 | HRCU-A-CB (Split System: Heat Pump with Remote Outdoor Unit-Air-Source) | N/A
212652069 | Central Heat Pump | EVERREST | ASZV903610A* |  |  | CA*F3743*6D*+TXV | A*VS800805CUA* | 33600 |  |  | 19 | 8.2 | 34000 |  |  | 24400 | 71.76% | 1.8 | Both | 700 | 2.8 | HRCU-A-CB (Split System: Heat Pump with Remote Outdoor Unit-Air-Source) | N/A
210693187 | Central Heat Pump | FRANKLIN | ASZV903610A* |  |  | CSCF3642N6D*+TXV | G*VC960804CNB* | 33800 |  |  | 18.5 | 8.2 | 34000 |  |  | 24400 | 71.76% | 1.8 | Both | 705 | 2.82 | HRCU-A-CB (Split System: Heat Pump with Remote Outdoor Unit-Air-Source) | N/A
211228996 | Central Heat Pump | ARCOAIRE | DLCURAH36ABK |  |  | EA*4X48L21A* | *92ESN1002120A* | 35600 |  |  | 16.5 | 8.5 | 37800 |  |  | 34600 | 91.53% | 2.04 | Both | 742.5 | 2.97 | HRCU-A-CB (Split System: Heat Pump with Remote Outdoor Unit-Air-Source) | N/A
212650508 | Central Heat Pump | EVERREST | ASZV903610A* |  |  | CSCF3642N6D*+TXV | A*VM970804CNB* | 33800 |  |  | 18.5 | 8.2 | 34000 |  |  | 24400 | 71.76% | 1.8 | Both | 705 | 2.82 | HRCU-A-CB (Split System: Heat Pump with Remote Outdoor Unit-Air-Source) | N/A
212653173 | Central Heat Pump | EVERREST | ASZV903610A* |  |  | CA*F3137*6A*+TXV | A*VC800604B*A* | 33600 |  |  | 18.5 | 8.2 | 34000 |  |  | 24400 | 71.76% | 1.8 | Both | 700 | 2.8 | HRCU-A-CB (Split System: Heat Pump with Remote Outdoor Unit-Air-Source) | N/A
212976745 | Central Heat Pump | ARCOAIRE | DLCURAH30ABK |  |  | EA*4X42L24A* | *96VTN1002120B* | 30200 |  |  | 15.2 | 8.1 | 34200 |  |  | 27400 | 80.12% | 1.8 | Both | 630 | 2.52 | HRCU-A-CB (Split System: Heat Pump with Remote Outdoor Unit-Air-Source) | N/A
210693135 | Central Heat Pump | FRANKLIN | ASZV903610A* |  |  | CA*F3743*6D*+TXV | G*VM971005CNB* | 33600 |  |  | 19 | 8.2 | 34000 |  |  | 24400 | 71.76% | 1.8 | Both | 700 | 2.8 | HRCU-A-CB (Split System: Heat Pump with Remote Outdoor Unit-Air-Source) | N/A
212974055 | Central Heat Pump | ARCOAIRE | DLCURAH36ABK |  |  | EA*4X48L21A* | *96VSN0801716B* | 35400 |  |  | 16 | 8.1 | 37800 |  |  | 34800 | 92.06% | 2 | Both | 737.5 | 2.95 | HRCU-A-CB (Split System: Heat Pump with Remote Outdoor Unit-Air-Source) | N/A
212970679 | Central Heat Pump | ARCOAIRE | DLCURAH36ABK |  |  | EA*4X43L21A* | *80VSL0902120B* | 36800 |  |  | 16 | 8.5 | 38000 |  |  | 35000 | 92.11% | 2.08 | Both | 767.5 | 3.07 | HRCU-A-CB (Split System: Heat Pump with Remote Outdoor Unit-Air-Source) | N/A
212653164 | Central Heat Pump | EVERREST | ASZV903610A* |  |  | CHPF3743C6B*+TXV | A*VC800604B*A* | 33400 |  |  | 18 | 8.2 | 34000 |  |  | 24400 | 71.76% | 1.8 | Both | 695 | 2.78 | HRCU-A-CB (Split System: Heat Pump with Remote Outdoor Unit-Air-Source) | N/A
212653754 | Central Heat Pump | EVERREST | ASZV903610A* |  |  | CHPF3743C6B*+TXV | A*VS960805CUA* | 33400 |  |  | 18 | 8.2 | 34000 |  |  | 24400 | 71.76% | 1.8 | Both | 695 | 2.78 | HRCU-A-CB (Split System: Heat Pump with Remote Outdoor Unit-Air-Source) | N/A
212652052 | Central Heat Pump | EVERREST | ASZV903610A* |  |  | CHPF3743C6B*+TXV | A*VS800604BUA* | 33400 |  |  | 18 | 8.2 | 34000 |  |  | 24400 | 71.76% | 1.8 | Both | 695 | 2.78 | HRCU-A-CB (Split System: Heat Pump with Remote Outdoor Unit-Air-Source) | N/A
212653187 | Central Heat Pump | EVERREST | ASZV903610A* |  |  | CA*F3137*6A*+TXV | A*VC960803BNB* | 33600 |  |  | 18.5 | 8.2 | 34000 |  |  | 24400 | 71.76% | 1.8 | Both | 700 | 2.8 | HRCU-A-CB (Split System: Heat Pump with Remote Outdoor Unit-Air-Source) | N/A
212651935 | Central Heat Pump | EVERREST | ASZV903610A* |  |  | CHPF3743C6B*+TXV | A*VC800804C*A* | 33400 |  |  | 18 | 8.2 | 34000 |  |  | 24400 | 71.76% | 1.8 | Both | 695 | 2.78 | HRCU-A-CB (Split System: Heat Pump with Remote Outdoor Unit-Air-Source) | N/A
213772289 | Central Heat Pump | ARCOAIRE | HVH825GKA2* |  |  | EHD4X42AAL+WALLCON | *80CTL0901716B* | 24200 |  |  | 16.5 | 8.1 | 21200 |  |  | 16600 | 78.3% | 2 | Both | 505 | 2.02 | HRCU-A-CB (Split System: Heat Pump with Remote Outdoor Unit-Air-Source) | N/A
213771469 | Central Heat Pump | ARCOAIRE | HVH825GKA2* |  |  | EA*4X43L21A*+WALLCON | *80CTL0902120B* | 24400 |  |  | 17 | 8.5 | 21200 |  |  | 16600 | 78.3% | 2.04 | Both | 507.5 | 2.03 | HRCU-A-CB (Split System: Heat Pump with Remote Outdoor Unit-Air-Source) | N/A
213771399 | Central Heat Pump | ARCOAIRE | HVH825GKA2* |  |  | EA*4X42L24A*+WALLCON | *97CMN1002122B* | 23800 |  |  | 16.5 | 8.1 | 21400 |  |  | 16600 | 77.57% | 1.96 | Both | 495 | 1.98 | HRCU-A-CB (Split System: Heat Pump with Remote Outdoor Unit-Air-Source) | N/A
213771349 | Central Heat Pump | ARCOAIRE | HVH825GKA2* |  |  | EA*4X42L21A*+WALLCON | *96CTN0801714B* | 23600 |  |  | 16.5 | 8.1 | 21400 |  |  | 16700 | 78.04% | 1.96 | Both | 492.5 | 1.97 | HRCU-A-CB (Split System: Heat Pump with Remote Outdoor Unit-Air-Source) | N/A
213771299 | Central Heat Pump | ARCOAIRE | HVH825GKA2* |  |  | EA*4X42L21A*+WALLCON | *95CSU0601716B* | 23600 |  |  | 16.5 | 8.1 | 21400 |  |  | 16700 | 78.04% | 1.96 | Both | 492.5 | 1.97 | HRCU-A-CB (Split System: Heat Pump with Remote Outdoor Unit-Air-Source) | N/A
213771449 | Central Heat Pump | ARCOAIRE | HVH825GKA2* |  |  | EA*4X43L21A*+WALLCON | *80CTL0701716B* | 24400 |  |  | 17 | 8.5 | 21200 |  |  | 16600 | 78.3% | 2.02 | Both | 507.5 | 2.03 | HRCU-A-CB (Split System: Heat Pump with Remote Outdoor Unit-Air-Source) | N/A
213781059 | Central Heat Pump | ARCOAIRE | HVH837GKA2* |  |  | EA*4X42L21A*+WALLCON | *96CTN0601714B* | 31600 |  |  | 17 | 8.1 | 33200 |  |  | 24800 | 74.7% | 1.86 | Both | 657.5 | 2.63 | HRCU-A-CB (Split System: Heat Pump with Remote Outdoor Unit-Air-Source) | N/A
211244257 | Central Heat Pump | ARCOAIRE | DLCURAH24ABK |  |  | EN(A,D)4X24L17** | OLV098A12* | 23000 |  |  | 16 | 8.5 | 26400 |  |  | 24600 | 93.18% | 2.04 | Both | 480 | 1.92 | HRCU-A-CB (Split System: Heat Pump with Remote Outdoor Unit-Air-Source) | N/A
213781209 | Central Heat Pump | ARCOAIRE | HVH837GKA2* |  |  | EA*4X43L21A*+WALLCON | *95CSU0601716B* | 32800 |  |  | 17.5 | 8.5 | 33000 |  |  | 25400 | 76.97% | 1.98 | Both | 682.5 | 2.73 | HRCU-A-CB (Split System: Heat Pump with Remote Outdoor Unit-Air-Source) | N/A
211229006 | Central Heat Pump | ARCOAIRE | DLCURAH36ABK |  |  | EA*4X48L21A* | *92ESN1002122A* | 37400 |  |  | 15.2 | 8.5 | 38500 |  |  | 35000 | 90.91% | 2.12 | Both | 780 | 3.12 | HRCU-A-CB (Split System: Heat Pump with Remote Outdoor Unit-Air-Source) | N/A
212653753 | Central Heat Pump | EVERREST | ASZV903610A* |  |  | CHPF3642C6C*+TXV | A*VC960804CNB* | 33400 |  |  | 18 | 8.2 | 34000 |  |  | 24400 | 71.76% | 1.8 | Both | 695 | 2.78 | HRCU-A-CB (Split System: Heat Pump with Remote Outdoor Unit-Air-Source) | N/A
212651445 | Central Heat Pump | EVERREST | ASZV903610A* |  |  | CHPF3743C6B*+TXV | A*VC801005C*A* | 33400 |  |  | 18 | 8.2 | 34000 |  |  | 24400 | 71.76% | 1.8 | Both | 695 | 2.78 | HRCU-A-CB (Split System: Heat Pump with Remote Outdoor Unit-Air-Source) | N/A
212650223 | Central Heat Pump | EVERREST | ASZV903610A* |  |  | CHPF3743C6B*+TXV | A*VC960403BNB* | 33400 |  |  | 18 | 8.2 | 34000 |  |  | 24400 | 71.76% | 1.8 | Both | 695 | 2.78 | HRCU-A-CB (Split System: Heat Pump with Remote Outdoor Unit-Air-Source) | N/A
212981536 | Central Heat Pump | ARCOAIRE | DLCURAH36ABK |  |  | EA*4X48L21A* | *80MSU1002120A* | 35600 |  |  | 16 | 8.5 | 38000 |  |  | 34600 | 91.05% | 2.04 | Both | 742.5 | 2.97 | HRCU-A-CB (Split System: Heat Pump with Remote Outdoor Unit-Air-Source) | N/A
212653756 | Central Heat Pump | EVERREST | ASZV903610A* |  |  | CSCF3642N6D*+TXV | A*VC961005CNB* | 33800 |  |  | 18.5 | 8.2 | 34000 |  |  | 24400 | 71.76% | 1.8 | Both | 705 | 2.82 | HRCU-A-CB (Split System: Heat Pump with Remote Outdoor Unit-Air-Source) | N/A
212653954 | Central Heat Pump | EVERREST | ASZV903610A* |  |  | CHPF3743C6B*+TXV | A*VM970603BNB* | 33400 |  |  | 18 | 8.2 | 34000 |  |  | 24400 | 71.76% | 1.8 | Both | 695 | 2.78 | HRCU-A-CB (Split System: Heat Pump with Remote Outdoor Unit-Air-Source) | N/A
212653202 | Central Heat Pump | EVERREST | ASZV903610A* |  |  | CHPF3642C6C*+TXV | A*VS960805CUA* | 33400 |  |  | 18 | 8.2 | 34000 |  |  | 24400 | 71.76% | 1.8 | Both | 695 | 2.78 | HRCU-A-CB (Split System: Heat Pump with Remote Outdoor Unit-Air-Source) | N/A
212650279 | Central Heat Pump | EVERREST | GSZV903610A* |  |  | CA*F3137*6A*+TXV | G*VC960803BNB* | 33600 |  |  | 18.5 | 8.2 | 34000 |  |  | 24400 | 71.76% | 1.8 | Both | 700 | 2.8 | HRCU-A-CB (Split System: Heat Pump with Remote Outdoor Unit-Air-Source) | N/A
212653229 | Central Heat Pump | EVERREST | GSZV903610A* |  |  | CHPF3642C6C*+TXV | G*VC960804CNB* | 33400 |  |  | 18 | 8.2 | 34000 |  |  | 24400 | 71.76% | 1.8 | Both | 695 | 2.78 | HRCU-A-CB (Split System: Heat Pump with Remote Outdoor Unit-Air-Source) | N/A
212652108 | Central Heat Pump | EVERREST | GSZV903610A* |  |  | CHPF3642C6C*+TXV | G*VS960805CUA* | 33400 |  |  | 18 | 8.2 | 34000 |  |  | 24400 | 71.76% | 1.8 | Both | 695 | 2.78 | HRCU-A-CB (Split System: Heat Pump with Remote Outdoor Unit-Air-Source) | N/A
212652076 | Central Heat Pump | EVERREST | GSZV903610A* |  |  | CA*F3137*6A*+TXV | G*VC800604B*A* | 33600 |  |  | 18.5 | 8.2 | 34000 |  |  | 24400 | 71.76% | 1.8 | Both | 700 | 2.8 | HRCU-A-CB (Split System: Heat Pump with Remote Outdoor Unit-Air-Source) | N/A
212652863 | Central Heat Pump | EVERREST | GSZV903610A* |  |  | CSCF3642N6D*+TXV | G*VC800604B*A* | 33800 |  |  | 18.5 | 8.2 | 34000 |  |  | 24400 | 71.76% | 1.8 | Both | 705 | 2.82 | HRCU-A-CB (Split System: Heat Pump with Remote Outdoor Unit-Air-Source) | N/A
212983265 | Central Heat Pump | ARCOAIRE | DLCURAH18ABK |  |  | EA*4X24L17A* | *92MSN0401712A* | 17200 |  |  | 15.5 | 8.5 | 18300 |  |  | 19400 | 106% | 2.32 | Both | 357.5 | 1.43 | HRCU-A-CB (Split System: Heat Pump with Remote Outdoor Unit-Air-Source) | N/A
212984221 | Central Heat Pump | ARCOAIRE | DLCURAH18ABK |  |  | EN(A,D)4X30L17** | *92MSN0601714A* | 17700 |  |  | 16.5 | 8.1 | 18300 |  |  | 18600 | 101.6% | 2.24 | Both | 370 | 1.48 | HRCU-A-CB (Split System: Heat Pump with Remote Outdoor Unit-Air-Source) | N/A
213778899 | Central Heat Pump | ARCOAIRE | HVH837GKA** |  |  | EA*4X36L21A*+WALLCON | *97CMN1002122B* | 31600 |  |  | 17 | 8.1 | 32800 |  |  | 24200 | 73.78% | 1.86 | Both | 657.5 | 2.63 | HRCU-A-CB (Split System: Heat Pump with Remote Outdoor Unit-Air-Source) | N/A
213774069 | Central Heat Pump | ARCOAIRE | HVH825GKA3* |  |  | EHD4X30AAL+WALLCON | *80CTL0701716B* | 23800 |  |  | 15.5 | 8.1 | 21800 |  |  | 16800 | 77.06% | 1.96 | Both | 495 | 1.98 | HRCU-A-CB (Split System: Heat Pump with Remote Outdoor Unit-Air-Source) | N/A
212983690 | Central Heat Pump | ARCOAIRE | DLCURAH18ABK |  |  | EN(A,D)4X18L14** | *92MSN0601412A* | 17300 |  |  | 16 | 8.5 | 18500 |  |  | 19800 | 107% | 2.38 | Both | 360 | 1.44 | HRCU-A-CB (Split System: Heat Pump with Remote Outdoor Unit-Air-Source) | N/A
212983670 | Central Heat Pump | ARCOAIRE | DLCURAH18ABK |  |  | EA*4X30L14A* | *92MSN0601412A* | 17700 |  |  | 16 | 8.5 | 18300 |  |  | 18700 | 102.2% | 2.24 | Both | 370 | 1.48 | HRCU-A-CB (Split System: Heat Pump with Remote Outdoor Unit-Air-Source) | N/A
213774079 | Central Heat Pump | ARCOAIRE | HVH825GKA3* |  |  | EHD4X30AAL+WALLCON | *80CTL0901716B* | 23800 |  |  | 16 | 8.1 | 21800 |  |  | 16800 | 77.06% | 1.96 | Both | 495 | 1.98 | HRCU-A-CB (Split System: Heat Pump with Remote Outdoor Unit-Air-Source) | N/A
213780029 | Central Heat Pump | ARCOAIRE | HVH837GKA** |  |  | EHD4X42AAL+WALLCON | *80CTL1102120B* | 32600 |  |  | 17.5 | 8.1 | 32800 |  |  | 24800 | 75.61% | 1.96 | Both | 680 | 2.72 | HRCU-A-CB (Split System: Heat Pump with Remote Outdoor Unit-Air-Source) | N/A
212653155 | Central Heat Pump | EVERREST | GSZV903610A* |  |  | CA*F3137*6A*+TXV | G*VM970603BNB* | 33600 |  |  | 18.5 | 8.2 | 34000 |  |  | 24400 | 71.76% | 1.8 | Both | 700 | 2.8 | HRCU-A-CB (Split System: Heat Pump with Remote Outdoor Unit-Air-Source) | N/A
212652853 | Central Heat Pump | EVERREST | GSZV903610A* |  |  | CA*F3743*6D*+TXV | G*VC960603BNB* | 33600 |  |  | 18.5 | 8.2 | 34000 |  |  | 24400 | 71.76% | 1.8 | Both | 700 | 2.8 | HRCU-A-CB (Split System: Heat Pump with Remote Outdoor Unit-Air-Source) | N/A
212653970 | Central Heat Pump | EVERREST | GSZV903610A* |  |  | CHPF3642C6C*+TXV | G*VC800804C*A* | 33400 |  |  | 18 | 8.2 | 34000 |  |  | 24400 | 71.76% | 1.8 | Both | 695 | 2.78 | HRCU-A-CB (Split System: Heat Pump with Remote Outdoor Unit-Air-Source) | N/A
213781219 | Central Heat Pump | ARCOAIRE | HVH837GKA2* |  |  | EA*4X43L21A*+WALLCON | *97CMN0601714B* | 32600 |  |  | 17.5 | 8.5 | 33000 |  |  | 25400 | 76.97% | 1.96 | Both | 680 | 2.72 | HRCU-A-CB (Split System: Heat Pump with Remote Outdoor Unit-Air-Source) | N/A
212979195 | Central Heat Pump | ARCOAIRE | DLCURAH24ABK |  |  | EA*4X37L21A* | *80MS(N,L)0701716A* | 24200 |  |  | 17.5 | 8.5 | 25200 |  |  | 21600 | 85.71% | 1.82 | Both | 505 | 2.02 | HRCU-A-CB (Split System: Heat Pump with Remote Outdoor Unit-Air-Source) | N/A
212986167 | Central Heat Pump | ARCOAIRE | DLCURAH24ABK |  |  | EA*4X30L14A* | *96MSN0401410A* | 23400 |  |  | 16 | 8.5 | 26400 |  |  | 24800 | 93.94% | 2.04 | Both | 487.5 | 1.95 | HRCU-A-CB (Split System: Heat Pump with Remote Outdoor Unit-Air-Source) | N/A
212982268 | Central Heat Pump | ARCOAIRE | DLCURAH24ABK |  |  | EA*4X30L17A* | *80MSU0401712A* | 23800 |  |  | 16.5 | 8.5 | 25800 |  |  | 24000 | 93.02% | 2 | Both | 495 | 1.98 | HRCU-A-CB (Split System: Heat Pump with Remote Outdoor Unit-Air-Source) | N/A
210474110 | Central Heat Pump | KEEPRITE | CVH825GKA3* |  |  | EN(A,D)4X48L24**+WALLCON | *96CTN1202422A* | 24200 |  |  | 17 | 8.1 | 21200 |  |  | 16600 | 78.3% | 2.02 | Both | 505 | 2.02 | HRCU-A-CB (Split System: Heat Pump with Remote Outdoor Unit-Air-Source) | N/A
206765516 | Central Heat Pump | KEEPRITE | CVH825GKA3* |  |  | EA*4X25L17A*+WALLCON | *96CTN0601714A* | 24200 |  |  | 16.5 | 8.1 | 21400 |  |  | 16700 | 78.04% | 2 | Both | 505 | 2.02 | HRCU-A-CB (Split System: Heat Pump with Remote Outdoor Unit-Air-Source) | N/A
214571115 | Central Heat Pump | KEEPRITE | CVH825GKA3* |  |  | EN(A,D)4X36L21**+WALLCON | *95CSU1002122B* | 23400 |  |  | 16.5 | 8.1 | 21600 |  |  | 16700 | 77.31% | 1.92 | Both | 487.5 | 1.95 | HRCU-A-CB (Split System: Heat Pump with Remote Outdoor Unit-Air-Source) | N/A
212652832 | Central Heat Pump | EVERREST | GSZV903610A* |  |  | CA*F3743*6D*+TXV | G*VS800604BUA* | 33600 |  |  | 18.5 | 8.2 | 34000 |  |  | 24400 | 71.76% | 1.8 | Both | 700 | 2.8 | HRCU-A-CB (Split System: Heat Pump with Remote Outdoor Unit-Air-Source) | N/A
212653767 | Central Heat Pump | EVERREST | GSZV903610A* |  |  | CA*F3743*6D*+TXV | G*VC800604B*A* | 33600 |  |  | 19 | 8.2 | 34000 |  |  | 24400 | 71.76% | 1.8 | Both | 700 | 2.8 | HRCU-A-CB (Split System: Heat Pump with Remote Outdoor Unit-Air-Source) | N/A
212652106 | Central Heat Pump | EVERREST | GSZV903610A* |  |  | CA*F3743*6D*+TXV | G*VC961005CNB* | 33600 |  |  | 19 | 8.2 | 34000 |  |  | 24400 | 71.76% | 1.8 | Both | 700 | 2.8 | HRCU-A-CB (Split System: Heat Pump with Remote Outdoor Unit-Air-Source) | N/A
212653156 | Central Heat Pump | EVERREST | GSZV903610A* |  |  | CA*F3743*6D*+TXV | G*VM971005CNB* | 33200 |  |  | 19 | 8.2 | 33600 |  |  | 24400 | 72.62% | 1.8 | Both | 692.5 | 2.77 | HRCU-A-CB (Split System: Heat Pump with Remote Outdoor Unit-Air-Source) | N/A
212653258 | Central Heat Pump | EVERREST | GSZV903610A* |  |  | CSCF3642N6D*+TXV | G*VC961005CNB* | 33800 |  |  | 18.5 | 8.2 | 34000 |  |  | 24400 | 71.76% | 1.8 | Both | 705 | 2.82 | HRCU-A-CB (Split System: Heat Pump with Remote Outdoor Unit-Air-Source) | N/A
213771309 | Central Heat Pump | ARCOAIRE | HVH825GKA2* |  |  | EA*4X42L21A*+WALLCON | *97CMN0601714B* | 23600 |  |  | 16 | 8.1 | 21600 |  |  | 16700 | 77.31% | 1.94 | Both | 492.5 | 1.97 | HRCU-A-CB (Split System: Heat Pump with Remote Outdoor Unit-Air-Source) | N/A
213771409 | Central Heat Pump | ARCOAIRE | HVH825GKA2* |  |  | EA*4X42L24A*+WALLCON | *97CMN1202422B* | 23800 |  |  | 16.5 | 8.1 | 21400 |  |  | 16600 | 77.57% | 1.96 | Both | 495 | 1.98 | HRCU-A-CB (Split System: Heat Pump with Remote Outdoor Unit-Air-Source) | N/A
213062607 | Central Heat Pump | ACIQ | HVH825GKA2* |  |  | EA*4X36L21A*+WALLCON | *80CTL0451712A* | 23400 |  |  | 16 | 8.1 | 21600 |  |  | 16800 | 77.78% | 1.92 | Both | 487.5 | 1.95 | HRCU-A-CB (Split System: Heat Pump with Remote Outdoor Unit-Air-Source) | N/A
214397551 | Central Heat Pump | CHAMPION HEATING AND COOLING | HH824E2S11 |  |  | CTM30B5ACS1 | TM8Y080B12MP11 | 23000 |  |  | 17 | 9 | 23000 |  |  | 18300 | 79.57% | 2 | Both | 480 | 1.92 | HRCU-A-CB (Split System: Heat Pump with Remote Outdoor Unit-Air-Source) | Both
214397568 | Central Heat Pump | CHAMPION HEATING AND COOLING | HH824E2S11 |  |  | CTF30B5ACS1 | TM9V060B12MP12 | 23000 |  |  | 17 | 9 | 23000 |  |  | 18000 | 78.26% | 2 | Both | 480 | 1.92 | HRCU-A-CB (Split System: Heat Pump with Remote Outdoor Unit-Air-Source) | Both
212651104 | Central Heat Pump | EVERREST | GSZV903610A* |  |  | AMVE48DP1400A* |  | 33600 |  |  | 19 | 8.2 | 33600 |  |  | 24400 | 72.62% | 1.8 | Both | 700 | 2.8 | HRCU-A-CB (Split System: Heat Pump with Remote Outdoor Unit-Air-Source) | N/A
212652855 | Central Heat Pump | EVERREST | GSZV903610A* |  |  | CHPF3642C6C*+TXV | G*VS960603BUA* | 33400 |  |  | 18 | 8.2 | 34000 |  |  | 24400 | 71.76% | 1.8 | Both | 695 | 2.78 | HRCU-A-CB (Split System: Heat Pump with Remote Outdoor Unit-Air-Source) | N/A
213411088 | Central Heat Pump | HISENSE | AUWR-48U3SP |  |  | DC61A44-245R |  | 42000 |  |  | 15.55 | 8.55 | 42000 |  |  | 34600 | 82.38% | 1.94 | Both | 875 | 3.5 | HRCU-A-C (Split System: Heat Pump with Remote Outdoor Unit with No Indoor Fan --Air Source) | Yes
213779989 | Central Heat Pump | ARCOAIRE | HVH837GKA** |  |  | EHD4X42AAL+WALLCON | *80CTL0701412B* | 32400 |  |  | 17 | 8.1 | 33200 |  |  | 25000 | 75.3% | 1.94 | Both | 675 | 2.7 | HRCU-A-CB (Split System: Heat Pump with Remote Outdoor Unit-Air-Source) | N/A
213780039 | Central Heat Pump | ARCOAIRE | HVH837GKA** |  |  | EHD4X42AAL+WALLCON | *80CTL1352422B* | 32600 |  |  | 17 | 8.1 | 33000 |  |  | 24800 | 75.15% | 1.96 | Both | 680 | 2.72 | HRCU-A-CB (Split System: Heat Pump with Remote Outdoor Unit-Air-Source) | N/A
213780019 | Central Heat Pump | ARCOAIRE | HVH837GKA** |  |  | EHD4X42AAL+WALLCON | *80CTL0902120B* | 32400 |  |  | 16.5 | 8.1 | 32800 |  |  | 24800 | 75.61% | 1.96 | Both | 675 | 2.7 | HRCU-A-CB (Split System: Heat Pump with Remote Outdoor Unit-Air-Source) | N/A
213778969 | Central Heat Pump | ARCOAIRE | HVH837GKA** |  |  | EA*4X37L21A*+WALLCON | *80CTL0902120B* | 32800 |  |  | 17.5 | 8.5 | 33000 |  |  | 25200 | 76.36% | 2 | Both | 682.5 | 2.73 | HRCU-A-CB (Split System: Heat Pump with Remote Outdoor Unit-Air-Source) | No
212978336 | Central Heat Pump | ARCOAIRE | DLCURAH18ABK |  |  | EN(A,D)4X30L14** | *80MS(N,L)0701412A* | 17400 |  |  | 16.5 | 8.1 | 18000 |  |  | 18700 | 103.9% | 2.26 | Both | 362.5 | 1.45 | HRCU-A-CB (Split System: Heat Pump with Remote Outdoor Unit-Air-Source) | N/A
212983700 | Central Heat Pump | ARCOAIRE | DLCURAH18ABK |  |  | EN(A,D)4X24L14** | *92MSN0601412A* | 17500 |  |  | 16 | 8.5 | 18500 |  |  | 19200 | 103.8% | 2.3 | Both | 365 | 1.46 | HRCU-A-CB (Split System: Heat Pump with Remote Outdoor Unit-Air-Source) | N/A
212978238 | Central Heat Pump | ARCOAIRE | DLCURAH18ABK |  |  | EA*4X24L14A* | *80MS(N,L)0701412A* | 17600 |  |  | 16.5 | 8.5 | 18500 |  |  | 19400 | 104.9% | 2.34 | Both | 367.5 | 1.47 | HRCU-A-CB (Split System: Heat Pump with Remote Outdoor Unit-Air-Source) | N/A
213772899 | Central Heat Pump | ARCOAIRE | HVH825GKA3* |  |  | EA*4X30L17A*+WALLCON | *97CMN0801714B* | 23400 |  |  | 16 | 8.1 | 21600 |  |  | 16700 | 77.31% | 1.9 | Both | 487.5 | 1.95 | HRCU-A-CB (Split System: Heat Pump with Remote Outdoor Unit-Air-Source) | N/A
212653189 | Central Heat Pump | EVERREST | ASZV903610A* |  |  | CA*F3743*6D*+TXV | A*VM970804CNB* | 33200 |  |  | 19 | 8.2 | 33600 |  |  | 24400 | 72.62% | 1.8 | Both | 692.5 | 2.77 | HRCU-A-CB (Split System: Heat Pump with Remote Outdoor Unit-Air-Source) | N/A
212651934 | Central Heat Pump | EVERREST | ASZV903610A* |  |  | CHPF3642C6C*+TXV | A*VC800604B*A* | 33400 |  |  | 18 | 8.2 | 34000 |  |  | 24400 | 71.76% | 1.8 | Both | 695 | 2.78 | HRCU-A-CB (Split System: Heat Pump with Remote Outdoor Unit-Air-Source) | N/A
212651965 | Central Heat Pump | EVERREST | ASZV903610A* |  |  | CSCF3642N6D*+TXV | A*VS800805CUA* | 33800 |  |  | 18.5 | 8.2 | 34000 |  |  | 24400 | 71.76% | 1.8 | Both | 705 | 2.82 | HRCU-A-CB (Split System: Heat Pump with Remote Outdoor Unit-Air-Source) | N/A
212652015 | Central Heat Pump | EVERREST | ASZV903610A* |  |  | CA*F3743*6D*+TXV | A*VS800604BUA* | 33600 |  |  | 18.5 | 8.2 | 34000 |  |  | 24400 | 71.76% | 1.8 | Both | 700 | 2.8 | HRCU-A-CB (Split System: Heat Pump with Remote Outdoor Unit-Air-Source) | N/A
210693108 | Central Heat Pump | FRANKLIN | ASZV903610A* |  |  | CA*F3137*6A*+MBVC1201**-1A*+TXV |  | 34000 |  |  | 18.5 | 8.2 | 34000 |  |  | 24400 | 71.76% | 1.8 | Both | 707.5 | 2.83 | HRCU-A-CB (Split System: Heat Pump with Remote Outdoor Unit-Air-Source) | N/A
210693109 | Central Heat Pump | FRANKLIN | ASZV903610A* |  |  | CA*F3137*6A*+TXV | G*VS800604BUA* | 33600 |  |  | 18.5 | 8.2 | 34000 |  |  | 24400 | 71.76% | 1.8 | Both | 700 | 2.8 | HRCU-A-CB (Split System: Heat Pump with Remote Outdoor Unit-Air-Source) | N/A
210693176 | Central Heat Pump | FRANKLIN | ASZV903610A* |  |  | CSCF3642N6D*+MBVC1601**-1A*+TXV |  | 33800 |  |  | 18.5 | 8.2 | 34000 |  |  | 24400 | 71.76% | 1.8 | Both | 705 | 2.82 | HRCU-A-CB (Split System: Heat Pump with Remote Outdoor Unit-Air-Source) | N/A
212650506 | Central Heat Pump | EVERREST | ASZV903610A* |  |  | CHPF3743C6B*+TXV | A*VM970804CNB* | 33400 |  |  | 18 | 8.2 | 34000 |  |  | 24400 | 71.76% | 1.8 | Both | 695 | 2.78 | HRCU-A-CB (Split System: Heat Pump with Remote Outdoor Unit-Air-Source) | N/A
214573479 | Central Heat Pump | BRYANT HEATING AND COOLING SYSTEMS | 288BNV037*0**A* |  |  | CNPV*4821AL*+UI | 986TD60080C21*** | 32400 |  |  | 17.5 | 8.5 | 32600 |  |  | 24800 | 76.07% | 1.98 | Both | 675 | 2.7 | HRCU-A-CB (Split System: Heat Pump with Remote Outdoor Unit-Air-Source) | N/A
214053822 | Central Heat Pump | BOSCH | BOVC-36HDN1-M20G |  |  | BMAC4248DNTF |  | 32600 |  |  | 15.2 | 9 | 34200 |  |  | 24000 | 70.18% | 1.88 | Both | 680 | 2.72 | HRCU-A-C (Split System: Heat Pump with Remote Outdoor Unit with No Indoor Fan --Air Source) | Yes
214397556 | Central Heat Pump | CHAMPION HEATING AND COOLING | HH824E2S11 |  |  | CTM30B5ACS1 | TM8V080B12MP12 | 23000 |  |  | 17 | 9 | 23000 |  |  | 17700 | 76.96% | 2 | Both | 480 | 1.92 | HRCU-A-CB (Split System: Heat Pump with Remote Outdoor Unit-Air-Source) | Both
213781099 | Central Heat Pump | ARCOAIRE | HVH837GKA2* |  |  | EA*4X42L24A*+WALLCON | *80CTL1102120B* | 31800 |  |  | 17.5 | 8.1 | 32800 |  |  | 24400 | 74.39% | 1.9 | Both | 662.5 | 2.65 | HRCU-A-CB (Split System: Heat Pump with Remote Outdoor Unit-Air-Source) | N/A
212975280 | Central Heat Pump | ARCOAIRE | DLCURAH24ABK |  |  | EA*4X30L17A* | *96VTN0401712B* | 23200 |  |  | 16 | 8.5 | 26400 |  |  | 25200 | 95.45% | 2.08 | Both | 482.5 | 1.93 | HRCU-A-CB (Split System: Heat Pump with Remote Outdoor Unit-Air-Source) | N/A
212987811 | Central Heat Pump | ARCOAIRE | DLCURAH24ABK |  |  | EA*4X37L21A* | *96MSN0802120A* | 24200 |  |  | 17.5 | 8.5 | 25200 |  |  | 21600 | 85.71% | 1.82 | Both | 505 | 2.02 | HRCU-A-CB (Split System: Heat Pump with Remote Outdoor Unit-Air-Source) | N/A
212977650 | Central Heat Pump | ARCOAIRE | DLCURAH24ABK |  |  | EN(A,D)4X24L14** | *80MS(N,L)0451412A* | 23200 |  |  | 16.5 | 8.5 | 26800 |  |  | 25000 | 93.28% | 2.08 | Both | 482.5 | 1.93 | HRCU-A-CB (Split System: Heat Pump with Remote Outdoor Unit-Air-Source) | N/A
212975046 | Central Heat Pump | ARCOAIRE | DLCURAH24ABK |  |  | EN(A,D)4X30L17** | *96VTN0401410B* | 23400 |  |  | 16 | 8.1 | 26400 |  |  | 24600 | 93.18% | 2.04 | Both | 487.5 | 1.95 | HRCU-A-CB (Split System: Heat Pump with Remote Outdoor Unit-Air-Source) | N/A
212982700 | Central Heat Pump | ARCOAIRE | DLCURAH24ABK |  |  | EA*4X36L21A* | *80MSU0601716A* | 23800 |  |  | 17.5 | 8.5 | 25600 |  |  | 23400 | 91.41% | 1.96 | Both | 495 | 1.98 | HRCU-A-CB (Split System: Heat Pump with Remote Outdoor Unit-Air-Source) | N/A
212975059 | Central Heat Pump | ARCOAIRE | DLCURAH24ABK |  |  | EN(A,D,W)4X36L17** | *96VTN0401410B* | 23400 |  |  | 16 | 8.1 | 26400 |  |  | 24600 | 93.18% | 2.04 | Both | 487.5 | 1.95 | HRCU-A-CB (Split System: Heat Pump with Remote Outdoor Unit-Air-Source) | N/A
212653244 | Central Heat Pump | EVERREST | ASZS601810A* |  |  | CA*EA2422*4A* | A*VC800805C*A* | 16600 |  |  | 17.5 | 8.5 | 17400 |  |  | 13000 | 74.71% | 2.1 | Both | 345 | 1.38 | HRCU-A-CB (Split System: Heat Pump with Remote Outdoor Unit-Air-Source) | N/A
211228893 | Central Heat Pump | ARCOAIRE | DLCURAH36ABK |  |  | EA*4X48L21A* | *80ESU1002120A* | 36000 |  |  | 16 | 8.5 | 38500 |  |  | 34600 | 89.87% | 2.06 | Both | 750 | 3 | HRCU-A-CB (Split System: Heat Pump with Remote Outdoor Unit-Air-Source) | N/A
210693123 | Central Heat Pump | FRANKLIN | ASZV903610A* |  |  | CA*F3743*6D*+TXV | G*VC801005C*A* | 33600 |  |  | 19 | 8.2 | 34000 |  |  | 24400 | 71.76% | 1.8 | Both | 700 | 2.8 | HRCU-A-CB (Split System: Heat Pump with Remote Outdoor Unit-Air-Source) | N/A
210693124 | Central Heat Pump | FRANKLIN | ASZV903610A* |  |  | CA*F3743*6D*+TXV | G*VC960403BNB* | 33600 |  |  | 18.5 | 8.2 | 34000 |  |  | 24400 | 71.76% | 1.8 | Both | 700 | 2.8 | HRCU-A-CB (Split System: Heat Pump with Remote Outdoor Unit-Air-Source) | N/A
210693141 | Central Heat Pump | FRANKLIN | ASZV903610A* |  |  | CHPF3642C6C*+TXV | G*VC800804C*A* | 33400 |  |  | 18 | 8.2 | 34000 |  |  | 24400 | 71.76% | 1.8 | Both | 695 | 2.78 | HRCU-A-CB (Split System: Heat Pump with Remote Outdoor Unit-Air-Source) | N/A
210693180 | Central Heat Pump | FRANKLIN | ASZV903610A* |  |  | CSCF3642N6D*+TXV | G*VS800805CUA* | 33800 |  |  | 18.5 | 8.2 | 34000 |  |  | 24400 | 71.76% | 1.8 | Both | 705 | 2.82 | HRCU-A-CB (Split System: Heat Pump with Remote Outdoor Unit-Air-Source) | N/A
210693185 | Central Heat Pump | FRANKLIN | ASZV903610A* |  |  | CSCF3642N6D*+TXV | G*VC960603BNB* | 33800 |  |  | 18.5 | 8.2 | 34000 |  |  | 24400 | 71.76% | 1.8 | Both | 705 | 2.82 | HRCU-A-CB (Split System: Heat Pump with Remote Outdoor Unit-Air-Source) | N/A
212653184 | Central Heat Pump | EVERREST | ASZV903610A* |  |  | CSCF3642N6D*+TXV | A*VC800804C*A* | 33800 |  |  | 18.5 | 8.2 | 34000 |  |  | 24400 | 71.76% | 1.8 | Both | 705 | 2.82 | HRCU-A-CB (Split System: Heat Pump with Remote Outdoor Unit-Air-Source) | N/A
212651162 | Central Heat Pump | EVERREST | ASZV903610A* |  |  | CHPF3743C6B*+MBVC1601**-1A*+TXV |  | 33400 |  |  | 18 | 8.2 | 34000 |  |  | 24400 | 71.76% | 1.8 | Both | 695 | 2.78 | HRCU-A-CB (Split System: Heat Pump with Remote Outdoor Unit-Air-Source) | N/A
214242112 | Central Heat Pump | KEEPRITE | CVH825GKA3* |  |  | EN(A,D,W)4X42L21**+WALLCON | *80CTL0901716B* | 23800 |  |  | 16.5 | 8.1 | 21400 |  |  | 16700 | 78.04% | 1.96 | Both | 495 | 1.98 | HRCU-A-CB (Split System: Heat Pump with Remote Outdoor Unit-Air-Source) | N/A
210474077 | Central Heat Pump | KEEPRITE | CVH825GKA3* |  |  | EN(A,D)4X48L24**+WALLCON | *95CSU1002122A* | 24200 |  |  | 17 | 8.1 | 21200 |  |  | 16600 | 78.3% | 2.02 | Both | 505 | 2.02 | HRCU-A-CB (Split System: Heat Pump with Remote Outdoor Unit-Air-Source) | N/A
210693175 | Central Heat Pump | FRANKLIN | ASZV903610A* |  |  | CSCF3642N6D*+MBVC1201**-1A*+TXV |  | 33800 |  |  | 18.5 | 8.2 | 34000 |  |  | 24400 | 71.76% | 1.8 | Both | 705 | 2.82 | HRCU-A-CB (Split System: Heat Pump with Remote Outdoor Unit-Air-Source) | N/A
210693191 | Central Heat Pump | FRANKLIN | ASZV903610A* |  |  | CSCF3642N6D*+TXV | G*VM970603BNB* | 33800 |  |  | 18.5 | 8.2 | 34000 |  |  | 24400 | 71.76% | 1.8 | Both | 705 | 2.82 | HRCU-A-CB (Split System: Heat Pump with Remote Outdoor Unit-Air-Source) | N/A
212977081 | Central Heat Pump | ARCOAIRE | DLCURAH36ABK |  |  | EA*4X48L21A* | *96VTN1002122B* | 35800 |  |  | 16.5 | 8.5 | 37800 |  |  | 34600 | 91.53% | 2.02 | Both | 745 | 2.98 | HRCU-A-CB (Split System: Heat Pump with Remote Outdoor Unit-Air-Source) | N/A
212650070 | Central Heat Pump | EVERREST | ASZV903610A* |  |  | CSCF3642N6D*+TXV | A*VM971205DNB* | 33800 |  |  | 18.5 | 8.2 | 34000 |  |  | 24400 | 71.76% | 1.8 | Both | 705 | 2.82 | HRCU-A-CB (Split System: Heat Pump with Remote Outdoor Unit-Air-Source) | N/A
212980490 | Central Heat Pump | ARCOAIRE | DLCURAH36ABK |  |  | EA*4X48L24A* | *80MS(N,L)0902120A* | 36000 |  |  | 16.5 | 8.5 | 37800 |  |  | 34600 | 91.53% | 2.04 | Both | 750 | 3 | HRCU-A-CB (Split System: Heat Pump with Remote Outdoor Unit-Air-Source) | N/A
212653953 | Central Heat Pump | EVERREST | ASZV903610A* |  |  | CHPF3642C6C*+TXV | A*VC961005CNB* | 33400 |  |  | 18 | 8.2 | 34000 |  |  | 24400 | 71.76% | 1.8 | Both | 695 | 2.78 | HRCU-A-CB (Split System: Heat Pump with Remote Outdoor Unit-Air-Source) | N/A
212651204 | Central Heat Pump | EVERREST | ASZV903610A* |  |  | CHPF3642C6C*+TXV | A*VM970603BNB* | 33400 |  |  | 18 | 8.2 | 34000 |  |  | 24400 | 71.76% | 1.8 | Both | 695 | 2.78 | HRCU-A-CB (Split System: Heat Pump with Remote Outdoor Unit-Air-Source) | N/A
212652740 | Central Heat Pump | EVERREST | ASZV903610A* |  |  | CSCF3642N6D*+TXV | A*VS960805CUA* | 33800 |  |  | 18.5 | 8.2 | 34000 |  |  | 24400 | 71.76% | 1.8 | Both | 705 | 2.82 | HRCU-A-CB (Split System: Heat Pump with Remote Outdoor Unit-Air-Source) | N/A
212651156 | Central Heat Pump | EVERREST | GSZV903610A* |  |  | CHPF3642C6C*+MBVC1201**-1A*+TXV |  | 33400 |  |  | 18 | 8.2 | 34000 |  |  | 24400 | 71.76% | 1.8 | Both | 695 | 2.78 | HRCU-A-CB (Split System: Heat Pump with Remote Outdoor Unit-Air-Source) | N/A
212651191 | Central Heat Pump | EVERREST | GSZV903610A* |  |  | CHPF3743C6B*+MBVC1601**-1A*+TXV |  | 33400 |  |  | 18 | 8.2 | 34000 |  |  | 24400 | 71.76% | 1.8 | Both | 695 | 2.78 | HRCU-A-CB (Split System: Heat Pump with Remote Outdoor Unit-Air-Source) | N/A
212652833 | Central Heat Pump | EVERREST | GSZV903610A* |  |  | CHPF3642C6C*+MBVC1601**-1A*+TXV |  | 33400 |  |  | 18 | 8.2 | 34000 |  |  | 24400 | 71.76% | 1.8 | Both | 695 | 2.78 | HRCU-A-CB (Split System: Heat Pump with Remote Outdoor Unit-Air-Source) | N/A
211242397 | Central Heat Pump | ARCOAIRE | DLCURAH24ABK |  |  | EA*4X36L21A* | *80VSL0701716A* | 24000 |  |  | 17 | 8.5 | 26000 |  |  | 22800 | 87.69% | 1.9 | Both | 500 | 2 | HRCU-A-CB (Split System: Heat Pump with Remote Outdoor Unit-Air-Source) | N/A
213781069 | Central Heat Pump | ARCOAIRE | HVH837GKA2* |  |  | EA*4X42L21A*+WALLCON | *96CTN0801714B* | 31600 |  |  | 17 | 8.1 | 33000 |  |  | 24600 | 74.55% | 1.88 | Both | 657.5 | 2.63 | HRCU-A-CB (Split System: Heat Pump with Remote Outdoor Unit-Air-Source) | N/A
213781119 | Central Heat Pump | ARCOAIRE | HVH837GKA2* |  |  | EA*4X42L24A*+WALLCON | *97CMN1002122B* | 31800 |  |  | 17.5 | 8.1 | 33000 |  |  | 24400 | 73.94% | 1.9 | Both | 662.5 | 2.65 | HRCU-A-CB (Split System: Heat Pump with Remote Outdoor Unit-Air-Source) | N/A
211241257 | Central Heat Pump | ARCOAIRE | DLCURAH24ABK |  |  | EA*4X30L14A* | *96VSN0601412A* | 23400 |  |  | 16.5 | 8.5 | 25800 |  |  | 24200 | 93.8% | 2 | Both | 487.5 | 1.95 | HRCU-A-CB (Split System: Heat Pump with Remote Outdoor Unit-Air-Source) | N/A
210693190 | Central Heat Pump | FRANKLIN | ASZV903610A* |  |  | CSCF3642N6D*+TXV | G*VC961205DNB* | 33800 |  |  | 18.5 | 8.2 | 34000 |  |  | 24400 | 71.76% | 1.8 | Both | 705 | 2.82 | HRCU-A-CB (Split System: Heat Pump with Remote Outdoor Unit-Air-Source) | N/A
212653079 | Central Heat Pump | EVERREST | ASZV903610A* |  |  | CA*F3743*6D*+TXV | A*VS960603BUA* | 33600 |  |  | 18.5 | 8.2 | 34000 |  |  | 24400 | 71.76% | 1.8 | Both | 700 | 2.8 | HRCU-A-CB (Split System: Heat Pump with Remote Outdoor Unit-Air-Source) | N/A
212650221 | Central Heat Pump | EVERREST | ASZV903610A* |  |  | CHPF3642C6C*+TXV | A*VC801005C*A* | 33400 |  |  | 18 | 8.2 | 34000 |  |  | 24400 | 71.76% | 1.8 | Both | 695 | 2.78 | HRCU-A-CB (Split System: Heat Pump with Remote Outdoor Unit-Air-Source) | N/A
212652742 | Central Heat Pump | EVERREST | ASZV903610A* |  |  | CSCF3642N6D*+TXV | A*VC801005C*A* | 33800 |  |  | 18.5 | 8.2 | 34000 |  |  | 24400 | 71.76% | 1.8 | Both | 705 | 2.82 | HRCU-A-CB (Split System: Heat Pump with Remote Outdoor Unit-Air-Source) | N/A
212650056 | Central Heat Pump | EVERREST | ASZV903610A* |  |  | CA*F3137*6A*+TXV | A*VM970603BNB* | 33600 |  |  | 18.5 | 8.2 | 34000 |  |  | 24400 | 71.76% | 1.8 | Both | 700 | 2.8 | HRCU-A-CB (Split System: Heat Pump with Remote Outdoor Unit-Air-Source) | N/A
212653198 | Central Heat Pump | EVERREST | ASZV903610A* |  |  | CSCF3642N6D*+TXV | A*VM971005CNB* | 33800 |  |  | 18.5 | 8.2 | 34000 |  |  | 24400 | 71.76% | 1.8 | Both | 705 | 2.82 | HRCU-A-CB (Split System: Heat Pump with Remote Outdoor Unit-Air-Source) | N/A
212652780 | Central Heat Pump | EVERREST | ASZV903610A* |  |  | CHPF3743C6B*+MBVC1201**-1A*+TXV |  | 33400 |  |  | 18 | 8.2 | 34000 |  |  | 24400 | 71.76% | 1.8 | Both | 695 | 2.78 | HRCU-A-CB (Split System: Heat Pump with Remote Outdoor Unit-Air-Source) | N/A
212653109 | Central Heat Pump | EVERREST | ASZV903610A* |  |  | CSCF3642N6D*+TXV | A*VC960603BNB* | 33800 |  |  | 18.5 | 8.2 | 34000 |  |  | 24400 | 71.76% | 1.8 | Both | 705 | 2.82 | HRCU-A-CB (Split System: Heat Pump with Remote Outdoor Unit-Air-Source) | N/A
213773472 | Central Heat Pump | KEEPRITE | CVH825GKA3* |  |  | EA*4X42L21A*+WALLCON | *96CTN0601714B* | 23600 |  |  | 16.5 | 8.1 | 21400 |  |  | 16700 | 78.04% | 1.96 | Both | 492.5 | 1.97 | HRCU-A-CB (Split System: Heat Pump with Remote Outdoor Unit-Air-Source) | N/A
213815197 | Central Heat Pump | FRANKLIN | GSZV903610A* |  |  | CSCF3642N6D*+MBVB12BP1X00A*+TXV |  | 33800 |  |  | 18.5 | 8.2 | 34000 |  |  | 24400 | 71.76% | 1.8 | Both | 705 | 2.82 | HRCU-A-CB (Split System: Heat Pump with Remote Outdoor Unit-Air-Source) | N/A
212652861 | Central Heat Pump | EVERREST | GSZV903610A* |  |  | CHPF3743C6B*+TXV | G*VS800604BUA* | 33400 |  |  | 18 | 8.2 | 34000 |  |  | 24400 | 71.76% | 1.8 | Both | 695 | 2.78 | HRCU-A-CB (Split System: Heat Pump with Remote Outdoor Unit-Air-Source) | N/A
212652328 | Central Heat Pump | EVERREST | GSZV903610A* |  |  | CHPF3743C6B*+TXV | G*VM970603BNB* | 33400 |  |  | 18 | 8.2 | 34000 |  |  | 24400 | 71.76% | 1.8 | Both | 695 | 2.78 | HRCU-A-CB (Split System: Heat Pump with Remote Outdoor Unit-Air-Source) | N/A
212653256 | Central Heat Pump | EVERREST | GSZV903610A* |  |  | CHPF3743C6B*+TXV | G*VS960805CUA* | 33400 |  |  | 18 | 8.2 | 34000 |  |  | 24400 | 71.76% | 1.8 | Both | 695 | 2.78 | HRCU-A-CB (Split System: Heat Pump with Remote Outdoor Unit-Air-Source) | N/A
213773249 | Central Heat Pump | ARCOAIRE | HVH825GKA3* |  |  | EA*4X37L17A*+WALLCON | *96CTN0801714B* | 24200 |  |  | 16.5 | 8.1 | 21400 |  |  | 16700 | 78.04% | 2 | Both | 505 | 2.02 | HRCU-A-CB (Split System: Heat Pump with Remote Outdoor Unit-Air-Source) | N/A
212977734 | Central Heat Pump | ARCOAIRE | DLCURAH18ABK |  |  | EA*4X24L17A* | *80MS(N,L)0451412A* | 17500 |  |  | 16.5 | 8.5 | 18400 |  |  | 19400 | 105.4% | 2.34 | Both | 365 | 1.46 | HRCU-A-CB (Split System: Heat Pump with Remote Outdoor Unit-Air-Source) | N/A
212983650 | Central Heat Pump | ARCOAIRE | DLCURAH18ABK |  |  | EA*4X24L17A* | *92MSN0601412A* | 17600 |  |  | 16 | 8.5 | 18500 |  |  | 19400 | 104.9% | 2.34 | Both | 367.5 | 1.47 | HRCU-A-CB (Split System: Heat Pump with Remote Outdoor Unit-Air-Source) | N/A
213773079 | Central Heat Pump | ARCOAIRE | HVH825GKA3* |  |  | EA*4X36L21A*+WALLCON | *80CTL1102120B* | 23600 |  |  | 16.5 | 8.1 | 21400 |  |  | 16600 | 77.57% | 1.94 | Both | 492.5 | 1.97 | HRCU-A-CB (Split System: Heat Pump with Remote Outdoor Unit-Air-Source) | N/A
213773029 | Central Heat Pump | ARCOAIRE | HVH825GKA3* |  |  | EA*4X36L17A*+WALLCON | *96CTN0801714B* | 23600 |  |  | 16.5 | 8.1 | 21600 |  |  | 16700 | 77.31% | 1.94 | Both | 492.5 | 1.97 | HRCU-A-CB (Split System: Heat Pump with Remote Outdoor Unit-Air-Source) | N/A
213779999 | Central Heat Pump | ARCOAIRE | HVH837GKA** |  |  | EHD4X42AAL+WALLCON | *80CTL0701716B* | 32400 |  |  | 16.5 | 8.1 | 33200 |  |  | 25000 | 75.3% | 1.94 | Both | 675 | 2.7 | HRCU-A-CB (Split System: Heat Pump with Remote Outdoor Unit-Air-Source) | N/A
213780049 | Central Heat Pump | ARCOAIRE | HVH837GKA** |  |  | EHD4X42AAL+WALLCON | *95CSU0601716B* | 32400 |  |  | 16.5 | 8.1 | 33000 |  |  | 25000 | 75.76% | 1.94 | Both | 675 | 2.7 | HRCU-A-CB (Split System: Heat Pump with Remote Outdoor Unit-Air-Source) | N/A
213774099 | Central Heat Pump | ARCOAIRE | HVH825GKA3* |  |  | EHD4X30AAL+WALLCON | *80CTL1102120B* | 23800 |  |  | 15.5 | 8.1 | 21800 |  |  | 16800 | 77.06% | 1.98 | Both | 495 | 1.98 | HRCU-A-CB (Split System: Heat Pump with Remote Outdoor Unit-Air-Source) | N/A
210693172 | Central Heat Pump | FRANKLIN | ASZV903610A* |  |  | CHPF3743C6B*+TXV | G*VM970803BNB* | 33400 |  |  | 18 | 8.2 | 34000 |  |  | 24400 | 71.76% | 1.8 | Both | 695 | 2.78 | HRCU-A-CB (Split System: Heat Pump with Remote Outdoor Unit-Air-Source) | N/A
212970649 | Central Heat Pump | ARCOAIRE | DLCURAH36ABK |  |  | EA*4X37L21A* | *80VSL0902120B* | 36600 |  |  | 16 | 8.5 | 39000 |  |  | 35000 | 89.74% | 2.08 | Both | 762.5 | 3.05 | HRCU-A-CB (Split System: Heat Pump with Remote Outdoor Unit-Air-Source) | N/A
212650068 | Central Heat Pump | EVERREST | ASZV903610A* |  |  | CSCF3642N6D*+MBVC1201**-1A*+TXV |  | 33800 |  |  | 18.5 | 8.2 | 34000 |  |  | 24400 | 71.76% | 1.8 | Both | 705 | 2.82 | HRCU-A-CB (Split System: Heat Pump with Remote Outdoor Unit-Air-Source) | N/A
212652124 | Central Heat Pump | EVERREST | ASZV903610A* |  |  | CHPF3642C6C*+TXV | A*VC800804C*A* | 33400 |  |  | 18 | 8.2 | 34000 |  |  | 24400 | 71.76% | 1.8 | Both | 695 | 2.78 | HRCU-A-CB (Split System: Heat Pump with Remote Outdoor Unit-Air-Source) | N/A
212652804 | Central Heat Pump | EVERREST | ASZV903610A* |  |  | CSCF3642N6D*+MBVC1601**-1A*+TXV |  | 33800 |  |  | 18.5 | 8.2 | 34000 |  |  | 24400 | 71.76% | 1.8 | Both | 705 | 2.82 | HRCU-A-CB (Split System: Heat Pump with Remote Outdoor Unit-Air-Source) | N/A
212651032 | Central Heat Pump | EVERREST | ASZV903610A* |  |  | CSCF3642N6D*+TXV | A*VC960804CNB* | 33800 |  |  | 18.5 | 8.2 | 34000 |  |  | 24400 | 71.76% | 1.8 | Both | 705 | 2.82 | HRCU-A-CB (Split System: Heat Pump with Remote Outdoor Unit-Air-Source) | N/A
212651150 | Central Heat Pump | EVERREST | ASZV903610A* |  |  | CHPF3642C6C*+MBVC1201**-1A*+TXV |  | 33400 |  |  | 18 | 8.2 | 34000 |  |  | 24400 | 71.76% | 1.8 | Both | 695 | 2.78 | HRCU-A-CB (Split System: Heat Pump with Remote Outdoor Unit-Air-Source) | N/A
212652719 | Central Heat Pump | EVERREST | ASZV903610A* |  |  | CA*F3137*6A*+MBVC1201**-1A*+TXV |  | 34000 |  |  | 18.5 | 8.2 | 34000 |  |  | 24400 | 71.76% | 1.8 | Both | 707.5 | 2.83 | HRCU-A-CB (Split System: Heat Pump with Remote Outdoor Unit-Air-Source) | N/A
213772889 | Central Heat Pump | ARCOAIRE | HVH825GKA3* |  |  | EA*4X30L17A*+WALLCON | *97CMN0601714B* | 23200 |  |  | 16 | 8.1 | 21600 |  |  | 16800 | 77.78% | 1.9 | Both | 482.5 | 1.93 | HRCU-A-CB (Split System: Heat Pump with Remote Outdoor Unit-Air-Source) | N/A
212977794 | Central Heat Pump | ARCOAIRE | DLCURAH18ABK |  |  | EN(A,D)4X24L14** | *80MS(N,L)0451412A* | 17500 |  |  | 16.5 | 8.5 | 18400 |  |  | 19200 | 104.3% | 2.3 | Both | 365 | 1.46 | HRCU-A-CB (Split System: Heat Pump with Remote Outdoor Unit-Air-Source) | N/A
211259953 | Central Heat Pump | ARCOAIRE | DLCURAH18ABK |  |  | EA*4X19L17A* | *92ESN0601714A* | 18200 |  |  | 16.5 | 8.5 | 18100 |  |  | 17600 | 97.24% | 2.14 | Both | 380 | 1.52 | HRCU-A-CB (Split System: Heat Pump with Remote Outdoor Unit-Air-Source) | N/A
214239967 | Central Heat Pump | ARCOAIRE | HVH837GKA** |  |  | EN(A,D)4X48L24**+WALLCON | *80CTL0902120B* | 32400 |  |  | 18.5 | 8.5 | 32600 |  |  | 24800 | 76.07% | 1.98 | Both | 675 | 2.7 | HRCU-A-CB (Split System: Heat Pump with Remote Outdoor Unit-Air-Source) | No
213778869 | Central Heat Pump | ARCOAIRE | HVH837GKA** |  |  | EA*4X36L21A*+WALLCON | *95CSU0601716B* | 31400 |  |  | 17 | 8.1 | 33200 |  |  | 24400 | 73.49% | 1.84 | Both | 655 | 2.62 | HRCU-A-CB (Split System: Heat Pump with Remote Outdoor Unit-Air-Source) | N/A
213780069 | Central Heat Pump | ARCOAIRE | HVH837GKA** |  |  | EHD4X42AAL+WALLCON | *97CMN0801714B* | 32400 |  |  | 16.5 | 8.1 | 33000 |  |  | 25000 | 75.76% | 1.94 | Both | 675 | 2.7 | HRCU-A-CB (Split System: Heat Pump with Remote Outdoor Unit-Air-Source) | N/A
213774089 | Central Heat Pump | ARCOAIRE | HVH825GKA3* |  |  | EHD4X30AAL+WALLCON | *80CTL0902120B* | 23800 |  |  | 15.5 | 8.1 | 21800 |  |  | 16800 | 77.06% | 1.98 | Both | 495 | 1.98 | HRCU-A-CB (Split System: Heat Pump with Remote Outdoor Unit-Air-Source) | N/A
213771339 | Central Heat Pump | ARCOAIRE | HVH825GKA2* |  |  | EA*4X42L21A*+WALLCON | *96CTN0601714B* | 23600 |  |  | 16.5 | 8.1 | 21400 |  |  | 16700 | 78.04% | 1.96 | Both | 492.5 | 1.97 | HRCU-A-CB (Split System: Heat Pump with Remote Outdoor Unit-Air-Source) | N/A
213771439 | Central Heat Pump | ARCOAIRE | HVH825GKA2* |  |  | EA*4X43L21A*+WALLCON | *80CTL0451712B* | 24200 |  |  | 16.5 | 8.1 | 21200 |  |  | 16700 | 78.77% | 2.02 | Both | 505 | 2.02 | HRCU-A-CB (Split System: Heat Pump with Remote Outdoor Unit-Air-Source) | N/A
213771459 | Central Heat Pump | ARCOAIRE | HVH825GKA2* |  |  | EA*4X43L21A*+WALLCON | *80CTL0901716B* | 24600 |  |  | 17 | 8.5 | 21000 |  |  | 16600 | 79.05% | 2.02 | Both | 512.5 | 2.05 | HRCU-A-CB (Split System: Heat Pump with Remote Outdoor Unit-Air-Source) | N/A
212987439 | Central Heat Pump | ARCOAIRE | DLCURAH24ABK |  |  | EA*4X37L21A* | *96MSN0801716A* | 24400 |  |  | 18 | 9 | 29200 |  |  | 25200 | 86.3% | 2.1 | Both | 507.5 | 2.03 | HRCU-A-CB (Split System: Heat Pump with Remote Outdoor Unit-Air-Source) | N/A
213781149 | Central Heat Pump | ARCOAIRE | HVH837GKA2* |  |  | EA*4X42L24A*+WALLCON | *96CTN1202422B* | 31800 |  |  | 17.5 | 8.1 | 33000 |  |  | 24400 | 73.94% | 1.9 | Both | 662.5 | 2.65 | HRCU-A-CB (Split System: Heat Pump with Remote Outdoor Unit-Air-Source) | N/A
213781049 | Central Heat Pump | ARCOAIRE | HVH837GKA2* |  |  | EA*4X42L21A*+WALLCON | *97CMN1002122B* | 31800 |  |  | 17 | 8.1 | 33000 |  |  | 24400 | 73.94% | 1.9 | Both | 662.5 | 2.65 | HRCU-A-CB (Split System: Heat Pump with Remote Outdoor Unit-Air-Source) | N/A
213781199 | Central Heat Pump | ARCOAIRE | HVH837GKA2* |  |  | EA*4X43L21A*+WALLCON | *80CTL1102120B* | 33000 |  |  | 17.5 | 8.5 | 32600 |  |  | 25200 | 77.3% | 2 | Both | 687.5 | 2.75 | HRCU-A-CB (Split System: Heat Pump with Remote Outdoor Unit-Air-Source) | N/A
213781249 | Central Heat Pump | ARCOAIRE | HVH837GKA2* |  |  | EA*4X43L21A*+WALLCON | *96CTN0601714B* | 32800 |  |  | 17 | 8.5 | 33000 |  |  | 25400 | 76.97% | 1.96 | Both | 682.5 | 2.73 | HRCU-A-CB (Split System: Heat Pump with Remote Outdoor Unit-Air-Source) | N/A
214573812 | Central Heat Pump | ARCOAIRE | HVH837GKA2* |  |  | EA*4X42L24A*+WALLCON | *95CSU1002122B* | 31800 |  |  | 17.5 | 8.5 | 32800 |  |  | 24400 | 74.39% | 1.9 | Both | 662.5 | 2.65 | HRCU-A-CB (Split System: Heat Pump with Remote Outdoor Unit-Air-Source) | N/A
212975007 | Central Heat Pump | ARCOAIRE | DLCURAH24ABK |  |  | EN(A,D)4X24L14** | *96VTN0401410B* | 23200 |  |  | 15.5 | 8.5 | 27000 |  |  | 25000 | 92.59% | 2.06 | Both | 482.5 | 1.93 | HRCU-A-CB (Split System: Heat Pump with Remote Outdoor Unit-Air-Source) | N/A
212652869 | Central Heat Pump | EVERREST | GSZV903610A* |  |  | CSCF3642N6D*+TXV | G*VC960803BNB* | 33800 |  |  | 18.5 | 8.2 | 34000 |  |  | 24400 | 71.76% | 1.8 | Both | 705 | 2.82 | HRCU-A-CB (Split System: Heat Pump with Remote Outdoor Unit-Air-Source) | N/A
212651247 | Central Heat Pump | EVERREST | GSZV903610A* |  |  | CA*F3743*6D*+TXV | G*VC960803BNB* | 33600 |  |  | 18.5 | 8.2 | 34000 |  |  | 24400 | 71.76% | 1.8 | Both | 700 | 2.8 | HRCU-A-CB (Split System: Heat Pump with Remote Outdoor Unit-Air-Source) | N/A
212652301 | Central Heat Pump | EVERREST | GSZV903610A* |  |  | CSCF3642N6D*+TXV | G*VS960805CUA* | 33800 |  |  | 18.5 | 8.2 | 34000 |  |  | 24400 | 71.76% | 1.8 | Both | 705 | 2.82 | HRCU-A-CB (Split System: Heat Pump with Remote Outdoor Unit-Air-Source) | N/A
212652268 | Central Heat Pump | EVERREST | GSZV903610A* |  |  | CHPF3642C6C*+TXV | G*VC960803BNB* | 33400 |  |  | 18 | 8.2 | 34000 |  |  | 24400 | 71.76% | 1.8 | Both | 695 | 2.78 | HRCU-A-CB (Split System: Heat Pump with Remote Outdoor Unit-Air-Source) | N/A
212652868 | Central Heat Pump | EVERREST | GSZV903610A* |  |  | CHPF3743C6B*+TXV | G*VC960603BNB* | 33400 |  |  | 18 | 8.2 | 34000 |  |  | 24400 | 71.76% | 1.8 | Both | 695 | 2.78 | HRCU-A-CB (Split System: Heat Pump with Remote Outdoor Unit-Air-Source) | N/A
212982664 | Central Heat Pump | ARCOAIRE | DLCURAH30ABK |  |  | EA*4X43L21A* | *80MSU0601716A* | 30800 |  |  | 15.2 | 8.5 | 33000 |  |  | 26200 | 79.39% | 1.86 | Both | 642.5 | 2.57 | HRCU-A-CB (Split System: Heat Pump with Remote Outdoor Unit-Air-Source) | N/A
212976732 | Central Heat Pump | ARCOAIRE | DLCURAH30ABK |  |  | EA*4X42L21A* | *96VTN1002120B* | 30200 |  |  | 15.2 | 8.5 | 34200 |  |  | 27600 | 80.7% | 1.8 | Both | 630 | 2.52 | HRCU-A-CB (Split System: Heat Pump with Remote Outdoor Unit-Air-Source) | N/A
212652737 | Central Heat Pump | EVERREST | GSZV903610A* |  |  | AMVE36CP1400A* |  | 33600 |  |  | 18.5 | 8.2 | 34000 |  |  | 24400 | 71.76% | 1.8 | Both | 700 | 2.8 | HRCU-A-CB (Split System: Heat Pump with Remote Outdoor Unit-Air-Source) | N/A
212653220 | Central Heat Pump | EVERREST | GSZV903610A* |  |  | CHPF3642C6C*+TXV | G*VM971005CNB* | 33400 |  |  | 18 | 8.2 | 34000 |  |  | 24400 | 71.76% | 1.8 | Both | 695 | 2.78 | HRCU-A-CB (Split System: Heat Pump with Remote Outdoor Unit-Air-Source) | N/A
212652188 | Central Heat Pump | EVERREST | GSZV903610A* |  |  | CA*F3137*6A*+MBVC1201**-1A*+TXV |  | 34000 |  |  | 18.5 | 8.2 | 34000 |  |  | 24400 | 71.76% | 1.8 | Both | 707.5 | 2.83 | HRCU-A-CB (Split System: Heat Pump with Remote Outdoor Unit-Air-Source) | N/A
212653226 | Central Heat Pump | EVERREST | GSZV903610A* |  |  | CA*F3743*6D*+TXV | G*VC960403BNB* | 33600 |  |  | 18.5 | 8.2 | 34000 |  |  | 24400 | 71.76% | 1.8 | Both | 700 | 2.8 | HRCU-A-CB (Split System: Heat Pump with Remote Outdoor Unit-Air-Source) | N/A
212650345 | Central Heat Pump | EVERREST | GSZV903610A* |  |  | CSCF3642N6D*+TXV | G*VM971005CNB* | 33800 |  |  | 18.5 | 8.2 | 34000 |  |  | 24400 | 71.76% | 1.8 | Both | 705 | 2.82 | HRCU-A-CB (Split System: Heat Pump with Remote Outdoor Unit-Air-Source) | N/A
212653770 | Central Heat Pump | EVERREST | GSZV903610A* |  |  | CHPF3743C6B*+TXV | G*VC800604B*A* | 33400 |  |  | 18 | 8.2 | 34000 |  |  | 24400 | 71.76% | 1.8 | Both | 695 | 2.78 | HRCU-A-CB (Split System: Heat Pump with Remote Outdoor Unit-Air-Source) | N/A
213778749 | Central Heat Pump | ARCOAIRE | HVH837GKA** |  |  | EA*4X36L17A*+WALLCON | *80CTL0701716B* | 31400 |  |  | 17 | 8.1 | 33400 |  |  | 24400 | 73.05% | 1.84 | Both | 655 | 2.62 | HRCU-A-CB (Split System: Heat Pump with Remote Outdoor Unit-Air-Source) | N/A
213772859 | Central Heat Pump | ARCOAIRE | HVH825GKA3* |  |  | EA*4X30L17A*+WALLCON | *80CTL0701716B* | 23400 |  |  | 16.5 | 8.1 | 21600 |  |  | 16700 | 77.31% | 1.92 | Both | 487.5 | 1.95 | HRCU-A-CB (Split System: Heat Pump with Remote Outdoor Unit-Air-Source) | N/A
213778959 | Central Heat Pump | ARCOAIRE | HVH837GKA** |  |  | EA*4X37L21A*+WALLCON | *80CTL0901716B* | 33000 |  |  | 17.5 | 8.5 | 32800 |  |  | 25200 | 76.83% | 2 | Both | 687.5 | 2.75 | HRCU-A-CB (Split System: Heat Pump with Remote Outdoor Unit-Air-Source) | N/A
213780079 | Central Heat Pump | ARCOAIRE | HVH837GKA** |  |  | EHD4X42AAL+WALLCON | *97CMN1002122B* | 32600 |  |  | 16.5 | 8.1 | 33000 |  |  | 24800 | 75.15% | 1.96 | Both | 680 | 2.72 | HRCU-A-CB (Split System: Heat Pump with Remote Outdoor Unit-Air-Source) | N/A
213773679 | Central Heat Pump | ARCOAIRE | HVH825GKA3* |  |  | EA*4X43L21A*+WALLCON | *96CTN1002122B* | 24400 |  |  | 16.5 | 8.5 | 21200 |  |  | 16600 | 78.3% | 2.04 | Both | 507.5 | 2.03 | HRCU-A-CB (Split System: Heat Pump with Remote Outdoor Unit-Air-Source) | N/A
213778939 | Central Heat Pump | ARCOAIRE | HVH837GKA** |  |  | EA*4X37L21A*+WALLCON | *80CTL0451712B* | 32600 |  |  | 17 | 8.5 | 33200 |  |  | 25600 | 77.11% | 1.96 | Both | 680 | 2.72 | HRCU-A-CB (Split System: Heat Pump with Remote Outdoor Unit-Air-Source) | N/A
214239987 | Central Heat Pump | ARCOAIRE | HVH837GKA** |  |  | EN(A,D)4X48L24**+WALLCON | *80CTL1352422B* | 32400 |  |  | 17.5 | 8.5 | 32600 |  |  | 24800 | 76.07% | 1.98 | Both | 675 | 2.7 | HRCU-A-CB (Split System: Heat Pump with Remote Outdoor Unit-Air-Source) | No
203025011 | Central Heat Pump | BOSCH | BOVA-36HDN1-M20G |  |  | BMA*2430BNTD | BGH96M080B3A | 24000 |  |  | 18.5 | 9 | 24000 |  |  | 17400 | 72.5% | 1.9 | Both | 500 | 2 | HRCU-A-CB (Split System: Heat Pump with Remote Outdoor Unit-Air-Source) | Both
212653782 | Central Heat Pump | EVERREST | ASZS601810A* |  |  | CA*EA1818*4A* | A*VM970603BNB* | 16600 |  |  | 17.5 | 8.5 | 17400 |  |  | 13000 | 74.71% | 2.1 | Both | 345 | 1.38 | HRCU-A-CB (Split System: Heat Pump with Remote Outdoor Unit-Air-Source) | N/A
214397815 | Central Heat Pump | CHAMPION HEATING AND COOLING | HH836E2S11 |  |  | CTF48C5CFS1 | TMLE080C20MP11 | 34200 |  |  | 17 | 8.5 | 32400 |  |  | 25800 | 79.63% | 2 | Both | 712.5 | 2.85 | HRCU-A-CB (Split System: Heat Pump with Remote Outdoor Unit-Air-Source) | Yes
211387812 | Central Heat Pump | FRASER-JOHNSTON | HMH72B341 |  |  | XAFC36DXXN1+TXV | TP9C080B12MP13 | 34000 |  |  | 17 | 8.1 | 34000 |  |  | 24400 | 71.76% | 2.06 | Both | 707.5 | 2.83 | HRCU-A-CB (Split System: Heat Pump with Remote Outdoor Unit-Air-Source) | N/A
214875990 | Central Heat Pump | CHAMPION HEATING AND COOLING | HMH72B341 |  |  | XAFC36DBCN1+JME12C2SN1 |  | 34000 |  |  | 18.5 | 8.5 | 33600 |  |  | 23600 | 70.24% | 2 | Both | 707.5 | 2.83 | HRCU-A-CB (Split System: Heat Pump with Remote Outdoor Unit-Air-Source) | N/A
213297273 | Central Heat Pump | COLEMAN | HMH72B341 |  |  | XAUB36DXXN1+TXV | Z9ES080B12SMPS1 | 34000 |  |  | 17 | 8.1 | 33400 |  |  | 23800 | 71.26% | 2.06 | Both | 707.5 | 2.83 | HRCU-A-CB (Split System: Heat Pump with Remote Outdoor Unit-Air-Source) | N/A
212653193 | Central Heat Pump | EVERREST | ASZV903610A* |  |  | CHPF3743C6B*+TXV | A*VM971005CNB* | 33400 |  |  | 18 | 8.2 | 34000 |  |  | 24400 | 71.76% | 1.8 | Both | 695 | 2.78 | HRCU-A-CB (Split System: Heat Pump with Remote Outdoor Unit-Air-Source) | N/A
212651260 | Central Heat Pump | EVERREST | ASZV903610A* |  |  | CSCF3642N6D*+TXV | A*VC960803BNB* | 33800 |  |  | 18.5 | 8.2 | 34000 |  |  | 24400 | 71.76% | 1.8 | Both | 705 | 2.82 | HRCU-A-CB (Split System: Heat Pump with Remote Outdoor Unit-Air-Source) | N/A
212652739 | Central Heat Pump | EVERREST | ASZV903610A* |  |  | CHPF3743C6B*+TXV | A*VC960804CNB* | 33400 |  |  | 18 | 8.2 | 34000 |  |  | 24400 | 71.76% | 1.8 | Both | 695 | 2.78 | HRCU-A-CB (Split System: Heat Pump with Remote Outdoor Unit-Air-Source) | N/A
212652207 | Central Heat Pump | EVERREST | ASZV903610A* |  |  | CSCF3642N6D*+TXV | A*VC800805C*A* | 33800 |  |  | 18.5 | 8.2 | 34000 |  |  | 24400 | 71.76% | 1.8 | Both | 705 | 2.82 | HRCU-A-CB (Split System: Heat Pump with Remote Outdoor Unit-Air-Source) | N/A
212653191 | Central Heat Pump | EVERREST | ASZV903610A* |  |  | CHPF3642C6C*+TXV | A*VM970804CNB* | 33400 |  |  | 18 | 8.2 | 34000 |  |  | 24400 | 71.76% | 1.8 | Both | 695 | 2.78 | HRCU-A-CB (Split System: Heat Pump with Remote Outdoor Unit-Air-Source) | N/A
212651921 | Central Heat Pump | EVERREST | ASZV903610A* |  |  | CA*F3743*6D*+TXV | A*VC800804C*A* | 33600 |  |  | 19 | 8.2 | 34000 |  |  | 24400 | 71.76% | 1.8 | Both | 700 | 2.8 | HRCU-A-CB (Split System: Heat Pump with Remote Outdoor Unit-Air-Source) | N/A
212653107 | Central Heat Pump | EVERREST | ASZV903610A* |  |  | CHPF3743C6B*+TXV | A*VS960603BUA* | 33400 |  |  | 18 | 8.2 | 34000 |  |  | 24400 | 71.76% | 1.8 | Both | 695 | 2.78 | HRCU-A-CB (Split System: Heat Pump with Remote Outdoor Unit-Air-Source) | N/A
212651435 | Central Heat Pump | EVERREST | ASZV903610A* |  |  | CA*F3743*6D*+TXV | A*VC801005C*A* | 33600 |  |  | 19 | 8.2 | 34000 |  |  | 24400 | 71.76% | 1.8 | Both | 700 | 2.8 | HRCU-A-CB (Split System: Heat Pump with Remote Outdoor Unit-Air-Source) | N/A
212652927 | Central Heat Pump | EVERREST | ASZS601810A* |  |  | CA*EA1818*4A* | A*VC960603BNB* | 16600 |  |  | 17.5 | 8.5 | 17400 |  |  | 13000 | 74.71% | 2.1 | Both | 345 | 1.38 | HRCU-A-CB (Split System: Heat Pump with Remote Outdoor Unit-Air-Source) | N/A
212651439 | Central Heat Pump | EVERREST | ASZS601810A* |  |  | CA*EA2422*4A* | A*VS960805CUA* | 16600 |  |  | 17.5 | 8.5 | 17400 |  |  | 13000 | 74.71% | 2.1 | Both | 345 | 1.38 | HRCU-A-CB (Split System: Heat Pump with Remote Outdoor Unit-Air-Source) | N/A
212651497 | Central Heat Pump | EVERREST | ASZS601810A* |  |  | CA*EA2422*4A*+MBVC1600**-1A* |  | 16600 |  |  | 17.5 | 8.5 | 17400 |  |  | 13000 | 74.71% | 2.1 | Both | 345 | 1.38 | HRCU-A-CB (Split System: Heat Pump with Remote Outdoor Unit-Air-Source) | N/A
213778739 | Central Heat Pump | ARCOAIRE | HVH837GKA** |  |  | EA*4X36L17A*+WALLCON | *80CTL0701412B* | 31400 |  |  | 17 | 8.1 | 33400 |  |  | 24400 | 73.05% | 1.84 | Both | 655 | 2.62 | HRCU-A-CB (Split System: Heat Pump with Remote Outdoor Unit-Air-Source) | N/A
213773759 | Central Heat Pump | ARCOAIRE | HVH825GKA3* |  |  | EA*4X48L21A*+WALLCON | *97CMN0801714B* | 24000 |  |  | 16.5 | 8.1 | 21000 |  |  | 16600 | 79.05% | 2 | Both | 500 | 2 | HRCU-A-CB (Split System: Heat Pump with Remote Outdoor Unit-Air-Source) | N/A
212970886 | Central Heat Pump | ARCOAIRE | DLCURAH18ABK |  |  | EA*4X25L17A* | *80VTL0451412B* | 18300 |  |  | 16.5 | 8.5 | 18100 |  |  | 17600 | 97.24% | 2.14 | Both | 382.5 | 1.53 | HRCU-A-CB (Split System: Heat Pump with Remote Outdoor Unit-Air-Source) | N/A
213778909 | Central Heat Pump | ARCOAIRE | HVH837GKA** |  |  | EA*4X36L21A*+WALLCON | *96CTN0601714B* | 31400 |  |  | 17 | 8.1 | 33200 |  |  | 24400 | 73.49% | 1.84 | Both | 655 | 2.62 | HRCU-A-CB (Split System: Heat Pump with Remote Outdoor Unit-Air-Source) | N/A
213779929 | Central Heat Pump | ARCOAIRE | HVH837GKA** |  |  | EHD4X36AAL+WALLCON | *97CMN1202422B* | 32200 |  |  | 16.5 | 8.1 | 33000 |  |  | 24800 | 75.15% | 1.94 | Both | 670 | 2.68 | HRCU-A-CB (Split System: Heat Pump with Remote Outdoor Unit-Air-Source) | N/A
213778859 | Central Heat Pump | ARCOAIRE | HVH837GKA** |  |  | EA*4X36L21A*+WALLCON | *80CTL1102120B* | 31600 |  |  | 17.5 | 8.1 | 32800 |  |  | 24200 | 73.78% | 1.86 | Both | 657.5 | 2.63 | HRCU-A-CB (Split System: Heat Pump with Remote Outdoor Unit-Air-Source) | N/A
213772749 | Central Heat Pump | ARCOAIRE | HVH825GKA3* |  |  | EA*4X25L17A*+WALLCON | *80CTL0901716B* | 24400 |  |  | 16.5 | 8.5 | 21200 |  |  | 16700 | 78.77% | 2.02 | Both | 507.5 | 2.03 | HRCU-A-CB (Split System: Heat Pump with Remote Outdoor Unit-Air-Source) | N/A
212979729 | Central Heat Pump | ARCOAIRE | DLCURAH30ABK |  |  | EA*4X42L21A* | *80MS(N,L)0901714A* | 30000 |  |  | 15.2 | 8.1 | 34200 |  |  | 27600 | 80.7% | 1.8 | Both | 625 | 2.5 | HRCU-A-CB (Split System: Heat Pump with Remote Outdoor Unit-Air-Source) | N/A
212988051 | Central Heat Pump | ARCOAIRE | DLCURAH30ABK |  |  | EA*4X42L21A* | *96MSN1002120A* | 30200 |  |  | 15.2 | 8.5 | 34000 |  |  | 27400 | 80.59% | 1.8 | Both | 630 | 2.52 | HRCU-A-CB (Split System: Heat Pump with Remote Outdoor Unit-Air-Source) | N/A
212652287 | Central Heat Pump | EVERREST | GSZV903610A* |  |  | CA*F3743*6D*+TXV | G*VC961205DNB* | 33600 |  |  | 19 | 8.2 | 34000 |  |  | 24400 | 71.76% | 1.8 | Both | 700 | 2.8 | HRCU-A-CB (Split System: Heat Pump with Remote Outdoor Unit-Air-Source) | N/A
212652330 | Central Heat Pump | EVERREST | GSZV903610A* |  |  | CSCF3642N6D*+TXV | G*VM970603BNB* | 33800 |  |  | 18.5 | 8.2 | 34000 |  |  | 24400 | 71.76% | 1.8 | Both | 705 | 2.82 | HRCU-A-CB (Split System: Heat Pump with Remote Outdoor Unit-Air-Source) | N/A
212650092 | Central Heat Pump | EVERREST | GSZV903610A* |  |  | CSCF3642N6D*+TXV | G*VC960603BNB* | 33800 |  |  | 18.5 | 8.2 | 34000 |  |  | 24400 | 71.76% | 1.8 | Both | 705 | 2.82 | HRCU-A-CB (Split System: Heat Pump with Remote Outdoor Unit-Air-Source) | N/A
211264427 | Central Heat Pump | ARCOAIRE | DLCURAH18ABK |  |  | EN(A,D)4X30L17** | *95ESN0261410A* | 18200 |  |  | 15.5 | 8.5 | 18800 |  |  | 18400 | 97.87% | 2.2 | Both | 380 | 1.52 | HRCU-A-CB (Split System: Heat Pump with Remote Outdoor Unit-Air-Source) | N/A
213773769 | Central Heat Pump | ARCOAIRE | HVH825GKA3* |  |  | EA*4X48L21A*+WALLCON | *97CMN1002122B* | 24000 |  |  | 16.5 | 8.1 | 21000 |  |  | 16500 | 78.57% | 2.02 | Both | 500 | 2 | HRCU-A-CB (Split System: Heat Pump with Remote Outdoor Unit-Air-Source) | N/A
213773739 | Central Heat Pump | ARCOAIRE | HVH825GKA3* |  |  | EA*4X48L21A*+WALLCON | *95CSU0601716B* | 24000 |  |  | 16.5 | 8.1 | 21000 |  |  | 16500 | 78.57% | 2 | Both | 500 | 2 | HRCU-A-CB (Split System: Heat Pump with Remote Outdoor Unit-Air-Source) | N/A
213774059 | Central Heat Pump | ARCOAIRE | HVH825GKA3* |  |  | EHD4X30AAL+WALLCON | *80CTL0701412B* | 23800 |  |  | 16 | 8.1 | 21800 |  |  | 16800 | 77.06% | 1.98 | Both | 495 | 1.98 | HRCU-A-CB (Split System: Heat Pump with Remote Outdoor Unit-Air-Source) | N/A
213773909 | Central Heat Pump | ARCOAIRE | HVH825GKA3* |  |  | EHD4X24AAL+WALLCON | *80CTL0901716B* | 23600 |  |  | 16 | 8.1 | 21800 |  |  | 16900 | 77.52% | 1.94 | Both | 492.5 | 1.97 | HRCU-A-CB (Split System: Heat Pump with Remote Outdoor Unit-Air-Source) | N/A
213780059 | Central Heat Pump | ARCOAIRE | HVH837GKA** |  |  | EHD4X42AAL+WALLCON | *97CMN0601714B* | 32200 |  |  | 16.5 | 8.1 | 33200 |  |  | 25200 | 75.9% | 1.92 | Both | 670 | 2.68 | HRCU-A-CB (Split System: Heat Pump with Remote Outdoor Unit-Air-Source) | N/A
213778839 | Central Heat Pump | ARCOAIRE | HVH837GKA** |  |  | EA*4X36L21A*+WALLCON | *80CTL0901716B* | 31600 |  |  | 17.5 | 8.1 | 33000 |  |  | 24200 | 73.33% | 1.86 | Both | 657.5 | 2.63 | HRCU-A-CB (Split System: Heat Pump with Remote Outdoor Unit-Air-Source) | N/A
212978690 | Central Heat Pump | ARCOAIRE | DLCURAH24ABK |  |  | EA*4X37L21A* | *80MS(N,L)0701712A* | 24400 |  |  | 17.5 | 8.5 | 25200 |  |  | 21200 | 84.13% | 1.8 | Both | 507.5 | 2.03 | HRCU-A-CB (Split System: Heat Pump with Remote Outdoor Unit-Air-Source) | N/A
213781869 | Central Heat Pump | ARCOAIRE | HVH837GKA2* |  |  | EHD4X36AAL+WALLCON | *96CTN1002122B* | 32200 |  |  | 16.5 | 8.1 | 32800 |  |  | 24600 | 75% | 1.94 | Both | 670 | 2.68 | HRCU-A-CB (Split System: Heat Pump with Remote Outdoor Unit-Air-Source) | N/A
214395024 | Central Heat Pump | ARCOAIRE | DLCURAH24ABK |  |  | EN(A,D)4X30L17** | *96MSN0601716A* | 23400 |  |  | 16.5 | 9 | 25800 |  |  | 24200 | 93.8% | 2 | Both | 487.5 | 1.95 | HRCU-A-CB (Split System: Heat Pump with Remote Outdoor Unit-Air-Source) | N/A
213781859 | Central Heat Pump | ARCOAIRE | HVH837GKA2* |  |  | EHD4X36AAL+WALLCON | *96CTN0801714B* | 32200 |  |  | 16.5 | 8.1 | 33200 |  |  | 24800 | 74.7% | 1.92 | Both | 670 | 2.68 | HRCU-A-CB (Split System: Heat Pump with Remote Outdoor Unit-Air-Source) | N/A
213781079 | Central Heat Pump | ARCOAIRE | HVH837GKA2* |  |  | EA*4X42L21A*+WALLCON | *96CTN1002122B* | 31800 |  |  | 17 | 8.1 | 33000 |  |  | 24400 | 73.94% | 1.9 | Both | 662.5 | 2.65 | HRCU-A-CB (Split System: Heat Pump with Remote Outdoor Unit-Air-Source) | N/A
213772809 | Central Heat Pump | ARCOAIRE | HVH825GKA3* |  |  | EA*4X25L17A*+WALLCON | *96CTN0801714B* | 24200 |  |  | 16.5 | 8.1 | 21400 |  |  | 16700 | 78.04% | 2.02 | Both | 505 | 2.02 | HRCU-A-CB (Split System: Heat Pump with Remote Outdoor Unit-Air-Source) | N/A
212983254 | Central Heat Pump | ARCOAIRE | DLCURAH18ABK |  |  | EA*4X19L17A* | *92MSN0401712A* | 17700 |  |  | 16 | 8.1 | 17900 |  |  | 18000 | 100.6% | 2.16 | Both | 370 | 1.48 | HRCU-A-CB (Split System: Heat Pump with Remote Outdoor Unit-Air-Source) | N/A
213779879 | Central Heat Pump | ARCOAIRE | HVH837GKA** |  |  | EHD4X36AAL+WALLCON | *80CTL1352422B* | 32200 |  |  | 16.5 | 8.1 | 32800 |  |  | 24600 | 75% | 1.94 | Both | 670 | 2.68 | HRCU-A-CB (Split System: Heat Pump with Remote Outdoor Unit-Air-Source) | N/A
213773829 | Central Heat Pump | ARCOAIRE | HVH825GKA3* |  |  | EA*4X48L24A*+WALLCON | *80CTL1352422B* | 24200 |  |  | 17 | 8.1 | 21000 |  |  | 16500 | 78.57% | 2.02 | Both | 505 | 2.02 | HRCU-A-CB (Split System: Heat Pump with Remote Outdoor Unit-Air-Source) | N/A
213780009 | Central Heat Pump | ARCOAIRE | HVH837GKA** |  |  | EHD4X42AAL+WALLCON | *80CTL0901716B* | 32600 |  |  | 17 | 8.1 | 33000 |  |  | 24800 | 75.15% | 1.96 | Both | 680 | 2.72 | HRCU-A-CB (Split System: Heat Pump with Remote Outdoor Unit-Air-Source) | N/A
213773689 | Central Heat Pump | ARCOAIRE | HVH825GKA3* |  |  | EA*4X48L21A*+WALLCON | *80CTL0451712B* | 24000 |  |  | 16.5 | 8.1 | 21000 |  |  | 16600 | 79.05% | 2 | Both | 500 | 2 | HRCU-A-CB (Split System: Heat Pump with Remote Outdoor Unit-Air-Source) | N/A
213773709 | Central Heat Pump | ARCOAIRE | HVH825GKA3* |  |  | EA*4X48L21A*+WALLCON | *80CTL0901716B* | 24200 |  |  | 17 | 8.1 | 20800 |  |  | 16500 | 79.33% | 2.02 | Both | 505 | 2.02 | HRCU-A-CB (Split System: Heat Pump with Remote Outdoor Unit-Air-Source) | N/A
212650225 | Central Heat Pump | EVERREST | ASZV903610A* |  |  | CSCF3642N6D*+TXV | A*VS960603BUA* | 33800 |  |  | 18.5 | 8.2 | 34000 |  |  | 24400 | 71.76% | 1.8 | Both | 705 | 2.82 | HRCU-A-CB (Split System: Heat Pump with Remote Outdoor Unit-Air-Source) | N/A
212651061 | Central Heat Pump | EVERREST | ASZV903610A* |  |  | AMVE36CP1400A* |  | 33600 |  |  | 18.5 | 8.2 | 34000 |  |  | 24400 | 71.76% | 1.8 | Both | 700 | 2.8 | HRCU-A-CB (Split System: Heat Pump with Remote Outdoor Unit-Air-Source) | N/A
212651202 | Central Heat Pump | EVERREST | ASZV903610A* |  |  | CA*F3743*6D*+TXV | A*VM970603BNB* | 33600 |  |  | 18.5 | 8.2 | 34000 |  |  | 24400 | 71.76% | 1.8 | Both | 700 | 2.8 | HRCU-A-CB (Split System: Heat Pump with Remote Outdoor Unit-Air-Source) | N/A
212651189 | Central Heat Pump | EVERREST | ASZV903610A* |  |  | CA*F3137*6A*+TXV | A*VS960603BUA* | 33600 |  |  | 18.5 | 8.2 | 34000 |  |  | 24400 | 71.76% | 1.8 | Both | 700 | 2.8 | HRCU-A-CB (Split System: Heat Pump with Remote Outdoor Unit-Air-Source) | N/A
212652728 | Central Heat Pump | EVERREST | ASZV903610A* |  |  | CHPF3642C6C*+TXV | A*VS800805CUA* | 33400 |  |  | 18 | 8.2 | 34000 |  |  | 24400 | 71.76% | 1.8 | Both | 695 | 2.78 | HRCU-A-CB (Split System: Heat Pump with Remote Outdoor Unit-Air-Source) | N/A
212652778 | Central Heat Pump | EVERREST | ASZV903610A* |  |  | CA*F3743*6D*+TXV | A*VM971205DNB* | 33200 |  |  | 19 | 8.2 | 33600 |  |  | 24400 | 72.62% | 1.8 | Both | 692.5 | 2.77 | HRCU-A-CB (Split System: Heat Pump with Remote Outdoor Unit-Air-Source) | N/A
212652676 | Central Heat Pump | EVERREST | ASZV903610A* |  |  | CA*F3743*6D*+TXV | A*VC800805C*A* | 33600 |  |  | 19 | 8.2 | 34000 |  |  | 24400 | 71.76% | 1.8 | Both | 700 | 2.8 | HRCU-A-CB (Split System: Heat Pump with Remote Outdoor Unit-Air-Source) | N/A
212650617 | Central Heat Pump | EVERREST | GSZV903610A* |  |  | CA*F3743*6D*+TXV | G*VC801005C*A* | 33600 |  |  | 19 | 8.2 | 34000 |  |  | 24400 | 71.76% | 1.8 | Both | 700 | 2.8 | HRCU-A-CB (Split System: Heat Pump with Remote Outdoor Unit-Air-Source) | N/A
212652270 | Central Heat Pump | EVERREST | GSZV903610A* |  |  | CHPF3743C6B*+TXV | G*VC960804CNB* | 33400 |  |  | 18 | 8.2 | 34000 |  |  | 24400 | 71.76% | 1.8 | Both | 695 | 2.78 | HRCU-A-CB (Split System: Heat Pump with Remote Outdoor Unit-Air-Source) | N/A
212651309 | Central Heat Pump | EVERREST | GSZV903610A* |  |  | CA*F3743*6D*+TXV | G*VC800805C*A* | 33600 |  |  | 19 | 8.2 | 34000 |  |  | 24400 | 71.76% | 1.8 | Both | 700 | 2.8 | HRCU-A-CB (Split System: Heat Pump with Remote Outdoor Unit-Air-Source) | N/A
213771429 | Central Heat Pump | ARCOAIRE | HVH825GKA2* |  |  | EA*4X42L24A*+WALLCON | *96CTN1202422B* | 23800 |  |  | 17 | 8.1 | 21400 |  |  | 16600 | 77.57% | 1.96 | Both | 495 | 1.98 | HRCU-A-CB (Split System: Heat Pump with Remote Outdoor Unit-Air-Source) | N/A
213771229 | Central Heat Pump | ARCOAIRE | HVH825GKA2* |  |  | EA*4X37L21A*+WALLCON | *96CTN0801714B* | 24400 |  |  | 16.5 | 8.1 | 21200 |  |  | 16600 | 78.3% | 2.02 | Both | 507.5 | 2.03 | HRCU-A-CB (Split System: Heat Pump with Remote Outdoor Unit-Air-Source) | N/A
206133468 | Central Heat Pump | ARCOAIRE | HVH825GKA2* |  |  | EA*4X37L21A*+WALLCON | *80CSU1002120A* | 24400 |  |  | 16.5 | 8.1 | 21200 |  |  | 16700 | 78.77% | 2.02 | Both | 507.5 | 2.03 | HRCU-A-CB (Split System: Heat Pump with Remote Outdoor Unit-Air-Source) | N/A
213062610 | Central Heat Pump | ACIQ | HVH825GKA2* |  |  | EA*4X36L21A*+WALLCON | *96CTN0801714A* | 23600 |  |  | 16.5 | 8.1 | 21400 |  |  | 16700 | 78.04% | 1.94 | Both | 492.5 | 1.97 | HRCU-A-CB (Split System: Heat Pump with Remote Outdoor Unit-Air-Source) | N/A
212652272 | Central Heat Pump | EVERREST | ASZS601810A* |  |  | CA*EA2422*4A* | A*VC960403BNB* | 16600 |  |  | 17.5 | 8.5 | 17400 |  |  | 13000 | 74.71% | 2.1 | Both | 345 | 1.38 | HRCU-A-CB (Split System: Heat Pump with Remote Outdoor Unit-Air-Source) | N/A
212652900 | Central Heat Pump | EVERREST | ASZS601810A* |  |  | CA*EA2422*4A* | A*VS800604BUA* | 16600 |  |  | 17.5 | 8.5 | 17400 |  |  | 13000 | 74.71% | 2.1 | Both | 345 | 1.38 | HRCU-A-CB (Split System: Heat Pump with Remote Outdoor Unit-Air-Source) | N/A
212653350 | Central Heat Pump | EVERREST | ASZS601810A* |  |  | CA*EA1818*4A* | A*VS800805CUA* | 16600 |  |  | 17.5 | 8.5 | 17400 |  |  | 13000 | 74.71% | 2.1 | Both | 345 | 1.38 | HRCU-A-CB (Split System: Heat Pump with Remote Outdoor Unit-Air-Source) | N/A
212650646 | Central Heat Pump | EVERREST | GSZV903610A* |  |  | CHPF3743C6B*+TXV | G*VC801005C*A* | 33400 |  |  | 18 | 8.2 | 34000 |  |  | 24400 | 71.76% | 1.8 | Both | 695 | 2.78 | HRCU-A-CB (Split System: Heat Pump with Remote Outdoor Unit-Air-Source) | N/A
212651315 | Central Heat Pump | EVERREST | GSZV903610A* |  |  | CA*F3137*6A*+TXV | G*VM970803BNB* | 33600 |  |  | 18.5 | 8.2 | 34000 |  |  | 24400 | 71.76% | 1.8 | Both | 700 | 2.8 | HRCU-A-CB (Split System: Heat Pump with Remote Outdoor Unit-Air-Source) | N/A
212653972 | Central Heat Pump | EVERREST | GSZV903610A* |  |  | CHPF3743C6B*+TXV | G*VS800805CUA* | 33400 |  |  | 18 | 8.2 | 34000 |  |  | 24400 | 71.76% | 1.8 | Both | 695 | 2.78 | HRCU-A-CB (Split System: Heat Pump with Remote Outdoor Unit-Air-Source) | N/A
212651349 | Central Heat Pump | EVERREST | GSZV903610A* |  |  | CHPF3743C6B*+TXV | G*VC800805C*A* | 33400 |  |  | 18 | 8.2 | 34000 |  |  | 24400 | 71.76% | 1.8 | Both | 695 | 2.78 | HRCU-A-CB (Split System: Heat Pump with Remote Outdoor Unit-Air-Source) | N/A
212652121 | Central Heat Pump | EVERREST | GSZV903610A* |  |  | CHPF3743C6B*+TXV | G*VC961005CNB* | 33400 |  |  | 18 | 8.2 | 34000 |  |  | 24400 | 71.76% | 1.8 | Both | 695 | 2.78 | HRCU-A-CB (Split System: Heat Pump with Remote Outdoor Unit-Air-Source) | N/A
212979717 | Central Heat Pump | ARCOAIRE | DLCURAH30ABK |  |  | EA*4X37L21A* | *80MS(N,L)0901714A* | 30400 |  |  | 15.2 | 8.1 | 33200 |  |  | 26400 | 79.52% | 1.84 | Both | 632.5 | 2.53 | HRCU-A-CB (Split System: Heat Pump with Remote Outdoor Unit-Air-Source) | N/A
213771269 | Central Heat Pump | ARCOAIRE | HVH825GKA2* |  |  | EA*4X42L21A*+WALLCON | *80CTL0901716B* | 23800 |  |  | 16.5 | 8.1 | 21400 |  |  | 16600 | 77.57% | 1.96 | Both | 495 | 1.98 | HRCU-A-CB (Split System: Heat Pump with Remote Outdoor Unit-Air-Source) | N/A
213771239 | Central Heat Pump | ARCOAIRE | HVH825GKA2* |  |  | EA*4X37L21A*+WALLCON | *96CTN1002122B* | 24400 |  |  | 16.5 | 8.5 | 21200 |  |  | 16600 | 78.3% | 2.04 | Both | 507.5 | 2.03 | HRCU-A-CB (Split System: Heat Pump with Remote Outdoor Unit-Air-Source) | N/A
213771419 | Central Heat Pump | ARCOAIRE | HVH825GKA2* |  |  | EA*4X42L24A*+WALLCON | *96CTN1002122B* | 23800 |  |  | 16.5 | 8.1 | 21400 |  |  | 16600 | 77.57% | 1.96 | Both | 495 | 1.98 | HRCU-A-CB (Split System: Heat Pump with Remote Outdoor Unit-Air-Source) | N/A
213771169 | Central Heat Pump | ARCOAIRE | HVH825GKA2* |  |  | EA*4X37L21A*+WALLCON | *80CTL1102120B* | 24400 |  |  | 17 | 8.5 | 21200 |  |  | 16600 | 78.3% | 2.04 | Both | 507.5 | 2.03 | HRCU-A-CB (Split System: Heat Pump with Remote Outdoor Unit-Air-Source) | N/A
212651571 | Central Heat Pump | EVERREST | GSZV903610A* |  |  | CHPF3743C6B*+TXV | G*VM970804CNB* | 33400 |  |  | 18 | 8.2 | 34000 |  |  | 24400 | 71.76% | 1.8 | Both | 695 | 2.78 | HRCU-A-CB (Split System: Heat Pump with Remote Outdoor Unit-Air-Source) | N/A
213815194 | Central Heat Pump | FRANKLIN | GSZV903610A* |  |  | CHPF3642C6C*+MBVB16CP1X00A*+TXV |  | 33400 |  |  | 18 | 8.2 | 34000 |  |  | 24400 | 71.76% | 1.8 | Both | 695 | 2.78 | HRCU-A-CB (Split System: Heat Pump with Remote Outdoor Unit-Air-Source) | N/A
214397707 | Central Heat Pump | CHAMPION HEATING AND COOLING | HH836E2S11 |  |  | CTM36C5CDS1 | TM8E120C16MP11 | 33400 |  |  | 18 | 8.5 | 31200 |  |  | 25200 | 80.77% | 2 | Both | 695 | 2.78 | HRCU-A-CB (Split System: Heat Pump with Remote Outdoor Unit-Air-Source) | Yes
214573832 | Central Heat Pump | ARCOAIRE | HVH837GKA2* |  |  | EA*4X42L24A*+WALLCON | *97CMN0802120B* | 31800 |  |  | 17 | 8.5 | 32800 |  |  | 24400 | 74.39% | 1.9 | Both | 662.5 | 2.65 | HRCU-A-CB (Split System: Heat Pump with Remote Outdoor Unit-Air-Source) | N/A
213781029 | Central Heat Pump | ARCOAIRE | HVH837GKA2* |  |  | EA*4X42L21A*+WALLCON | *97CMN0601714B* | 31600 |  |  | 17 | 8.1 | 33200 |  |  | 24800 | 74.7% | 1.86 | Both | 657.5 | 2.63 | HRCU-A-CB (Split System: Heat Pump with Remote Outdoor Unit-Air-Source) | N/A
214573652 | Central Heat Pump | ARCOAIRE | HVH837GKA2* |  |  | EA*4X36L21A*+WALLCON | *97CMN0802120B* | 31600 |  |  | 17 | 8.1 | 33000 |  |  | 24200 | 73.33% | 1.86 | Both | 657.5 | 2.63 | HRCU-A-CB (Split System: Heat Pump with Remote Outdoor Unit-Air-Source) | N/A
213781109 | Central Heat Pump | ARCOAIRE | HVH837GKA2* |  |  | EA*4X42L24A*+WALLCON | *80CTL1352422B* | 31800 |  |  | 17.5 | 8.1 | 33000 |  |  | 24400 | 73.94% | 1.9 | Both | 662.5 | 2.65 | HRCU-A-CB (Split System: Heat Pump with Remote Outdoor Unit-Air-Source) | N/A
212982628 | Central Heat Pump | ARCOAIRE | DLCURAH30ABK |  |  | EA*4X37L21A* | *80MSU0601716A* | 30800 |  |  | 15.2 | 8.5 | 33000 |  |  | 26200 | 79.39% | 1.84 | Both | 642.5 | 2.57 | HRCU-A-CB (Split System: Heat Pump with Remote Outdoor Unit-Air-Source) | N/A
212653251 | Central Heat Pump | EVERREST | GSZV903610A* |  |  | CHPF3743C6B*+TXV | G*VC960403BNB* | 33400 |  |  | 18 | 8.2 | 34000 |  |  | 24400 | 71.76% | 1.8 | Both | 695 | 2.78 | HRCU-A-CB (Split System: Heat Pump with Remote Outdoor Unit-Air-Source) | N/A
212653222 | Central Heat Pump | EVERREST | GSZV903610A* |  |  | CSCF3642N6D*+MBVC1201**-1A*+TXV |  | 33800 |  |  | 18.5 | 8.2 | 34000 |  |  | 24400 | 71.76% | 1.8 | Both | 705 | 2.82 | HRCU-A-CB (Split System: Heat Pump with Remote Outdoor Unit-Air-Source) | N/A
212650648 | Central Heat Pump | EVERREST | GSZV903610A* |  |  | CSCF3642N6D*+TXV | G*VC960403BNB* | 33800 |  |  | 18.5 | 8.2 | 34000 |  |  | 24400 | 71.76% | 1.8 | Both | 705 | 2.82 | HRCU-A-CB (Split System: Heat Pump with Remote Outdoor Unit-Air-Source) | N/A
212652281 | Central Heat Pump | EVERREST | GSZV903610A* |  |  | CA*F3137*6A*+TXV | G*VC960403BNB* | 33600 |  |  | 18 | 8.2 | 34000 |  |  | 24400 | 71.76% | 1.8 | Both | 700 | 2.8 | HRCU-A-CB (Split System: Heat Pump with Remote Outdoor Unit-Air-Source) | N/A
213771219 | Central Heat Pump | ARCOAIRE | HVH825GKA2* |  |  | EA*4X37L21A*+WALLCON | *96CTN0601714B* | 24400 |  |  | 16.5 | 8.1 | 21200 |  |  | 16700 | 78.77% | 2.02 | Both | 507.5 | 2.03 | HRCU-A-CB (Split System: Heat Pump with Remote Outdoor Unit-Air-Source) | N/A
213062605 | Central Heat Pump | ACIQ | HVH825GKA2* |  |  | EA*4X36L17A*+WALLCON | *80CTL0701412A* | 23600 |  |  | 17 | 8.1 | 21400 |  |  | 16600 | 77.57% | 1.94 | Both | 492.5 | 1.97 | HRCU-A-CB (Split System: Heat Pump with Remote Outdoor Unit-Air-Source) | N/A
213062614 | Central Heat Pump | ACIQ | HVH825GKA2* |  |  | EA*4X36L21A*+WALLCON | *96CTN1002122A* | 23600 |  |  | 16.5 | 8.1 | 21400 |  |  | 16600 | 77.57% | 1.94 | Both | 492.5 | 1.97 | HRCU-A-CB (Split System: Heat Pump with Remote Outdoor Unit-Air-Source) | N/A
213771329 | Central Heat Pump | ARCOAIRE | HVH825GKA2* |  |  | EA*4X42L21A*+WALLCON | *97CMN1002122B* | 23800 |  |  | 16.5 | 8.1 | 21400 |  |  | 16600 | 77.57% | 1.96 | Both | 495 | 1.98 | HRCU-A-CB (Split System: Heat Pump with Remote Outdoor Unit-Air-Source) | N/A
213297051 | Central Heat Pump | CHAMPION HEATING AND COOLING | HMH72B341 |  |  | XAHC36DXXN1+TXV | Z9ES060B12SMPS1 | 33000 |  |  | 16.5 | 8.1 | 32200 |  |  | 22800 | 70.81% | 2 | Both | 687.5 | 2.75 | HRCU-A-CB (Split System: Heat Pump with Remote Outdoor Unit-Air-Source) | N/A
211385881 | Central Heat Pump | COLEMAN | HMH72B341 |  |  | XAFC48FBCN1 | TMLE080C16MP11 | 33400 |  |  | 17 | 8.5 | 32200 |  |  | 23400 | 72.67% | 2.06 | Both | 695 | 2.78 | HRCU-A-CB (Split System: Heat Pump with Remote Outdoor Unit-Air-Source) | N/A
213779859 | Central Heat Pump | ARCOAIRE | HVH837GKA** |  |  | EHD4X36AAL+WALLCON | *80CTL0902120B* | 32200 |  |  | 16.5 | 8.1 | 32800 |  |  | 24600 | 75% | 1.94 | Both | 670 | 2.68 | HRCU-A-CB (Split System: Heat Pump with Remote Outdoor Unit-Air-Source) | N/A
213779019 | Central Heat Pump | ARCOAIRE | HVH837GKA** |  |  | EA*4X37L21A*+WALLCON | *97CMN1002122B* | 33000 |  |  | 17.5 | 8.5 | 32600 |  |  | 25200 | 77.3% | 2 | Both | 687.5 | 2.75 | HRCU-A-CB (Split System: Heat Pump with Remote Outdoor Unit-Air-Source) | No
213779919 | Central Heat Pump | ARCOAIRE | HVH837GKA** |  |  | EHD4X36AAL+WALLCON | *97CMN1002122B* | 32200 |  |  | 16.5 | 8.1 | 32800 |  |  | 24600 | 75% | 1.94 | Both | 670 | 2.68 | HRCU-A-CB (Split System: Heat Pump with Remote Outdoor Unit-Air-Source) | N/A
213778849 | Central Heat Pump | ARCOAIRE | HVH837GKA** |  |  | EA*4X36L21A*+WALLCON | *80CTL0902120B* | 31600 |  |  | 17 | 8.1 | 32800 |  |  | 24200 | 73.78% | 1.86 | Both | 657.5 | 2.63 | HRCU-A-CB (Split System: Heat Pump with Remote Outdoor Unit-Air-Source) | N/A
213778819 | Central Heat Pump | ARCOAIRE | HVH837GKA** |  |  | EA*4X36L21A*+WALLCON | *80CTL0451712B* | 31200 |  |  | 17.5 | 8.1 | 33400 |  |  | 24600 | 73.65% | 1.82 | Both | 650 | 2.6 | HRCU-A-CB (Split System: Heat Pump with Remote Outdoor Unit-Air-Source) | N/A
213773869 | Central Heat Pump | ARCOAIRE | HVH825GKA3* |  |  | EA*4X48L24A*+WALLCON | *96CTN1202422B* | 24200 |  |  | 17 | 8.1 | 21000 |  |  | 16500 | 78.57% | 2.02 | Both | 505 | 2.02 | HRCU-A-CB (Split System: Heat Pump with Remote Outdoor Unit-Air-Source) | N/A
213773819 | Central Heat Pump | ARCOAIRE | HVH825GKA3* |  |  | EA*4X48L24A*+WALLCON | *80CTL1102120B* | 24200 |  |  | 17 | 8.1 | 21000 |  |  | 16500 | 78.57% | 2.02 | Both | 505 | 2.02 | HRCU-A-CB (Split System: Heat Pump with Remote Outdoor Unit-Air-Source) | N/A
213779839 | Central Heat Pump | ARCOAIRE | HVH837GKA** |  |  | EHD4X36AAL+WALLCON | *80CTL0701716B* | 32200 |  |  | 16.5 | 8.1 | 33000 |  |  | 24800 | 75.15% | 1.92 | Both | 670 | 2.68 | HRCU-A-CB (Split System: Heat Pump with Remote Outdoor Unit-Air-Source) | N/A
214239947 | Central Heat Pump | ARCOAIRE | HVH837GKA** |  |  | EN(A,D,W)4X48L21**+WALLCON | *96CTN0801714B* | 32200 |  |  | 17.5 | 8.1 | 32800 |  |  | 25000 | 76.22% | 1.94 | Both | 670 | 2.68 | HRCU-A-CB (Split System: Heat Pump with Remote Outdoor Unit-Air-Source) | N/A
213778809 | Central Heat Pump | ARCOAIRE | HVH837GKA** |  |  | EA*4X36L17A*+WALLCON | *96CTN0801714B* | 31400 |  |  | 17 | 8.1 | 33200 |  |  | 24400 | 73.49% | 1.84 | Both | 655 | 2.62 | HRCU-A-CB (Split System: Heat Pump with Remote Outdoor Unit-Air-Source) | N/A
213779829 | Central Heat Pump | ARCOAIRE | HVH837GKA** |  |  | EHD4X36AAL+WALLCON | *80CTL0701412B* | 32200 |  |  | 17 | 8.1 | 33400 |  |  | 25000 | 74.85% | 1.92 | Both | 670 | 2.68 | HRCU-A-CB (Split System: Heat Pump with Remote Outdoor Unit-Air-Source) | N/A
213778759 | Central Heat Pump | ARCOAIRE | HVH837GKA** |  |  | EA*4X36L17A*+WALLCON | *80CTL0901716B* | 31600 |  |  | 17 | 8.1 | 33200 |  |  | 24400 | 73.49% | 1.86 | Both | 657.5 | 2.63 | HRCU-A-CB (Split System: Heat Pump with Remote Outdoor Unit-Air-Source) | N/A
214239807 | Central Heat Pump | ARCOAIRE | HVH837GKA** |  |  | EN(A,D,W)4X42L21**+WALLCON | *97CMN1002122B* | 31800 |  |  | 17 | 8.1 | 33000 |  |  | 24400 | 73.94% | 1.9 | Both | 662.5 | 2.65 | HRCU-A-CB (Split System: Heat Pump with Remote Outdoor Unit-Air-Source) | N/A
213779889 | Central Heat Pump | ARCOAIRE | HVH837GKA** |  |  | EHD4X36AAL+WALLCON | *95CSU0601716B* | 32200 |  |  | 16.5 | 8.1 | 33200 |  |  | 25000 | 75.3% | 1.92 | Both | 670 | 2.68 | HRCU-A-CB (Split System: Heat Pump with Remote Outdoor Unit-Air-Source) | N/A
212988039 | Central Heat Pump | ARCOAIRE | DLCURAH30ABK |  |  | EA*4X37L21A* | *96MSN1002120A* | 30800 |  |  | 15.2 | 8.5 | 33200 |  |  | 26200 | 78.92% | 1.84 | Both | 642.5 | 2.57 | HRCU-A-CB (Split System: Heat Pump with Remote Outdoor Unit-Air-Source) | N/A
212651227 | Central Heat Pump | EVERREST | ASZS601810A* |  |  | CA*EA1818*4A* | A*VC960403BNB* | 16600 |  |  | 17.5 | 8.5 | 17400 |  |  | 13000 | 74.71% | 2.1 | Both | 345 | 1.38 | HRCU-A-CB (Split System: Heat Pump with Remote Outdoor Unit-Air-Source) | N/A
212651229 | Central Heat Pump | EVERREST | ASZS601810A* |  |  | CA*EA2422*4A* | A*VC960804CNB* | 16600 |  |  | 17.5 | 8.5 | 17400 |  |  | 13000 | 74.71% | 2.1 | Both | 345 | 1.38 | HRCU-A-CB (Split System: Heat Pump with Remote Outdoor Unit-Air-Source) | N/A
212650109 | Central Heat Pump | EVERREST | ASZS601810A* |  |  | CA*EA1818*4A* | A*VM970804CNB* | 16600 |  |  | 17.5 | 8.5 | 17400 |  |  | 13000 | 74.71% | 2.1 | Both | 345 | 1.38 | HRCU-A-CB (Split System: Heat Pump with Remote Outdoor Unit-Air-Source) | N/A
214397754 | Central Heat Pump | CHAMPION HEATING AND COOLING | HH836E2S11 |  |  | CTF36C5CDS1 | TMLV100C16MP12 | 33600 |  |  | 18 | 8.5 | 31200 |  |  | 25400 | 81.41% | 2 | Both | 700 | 2.8 | HRCU-A-CB (Split System: Heat Pump with Remote Outdoor Unit-Air-Source) | N/A
212650091 | Central Heat Pump | EVERREST | GSZV903610A* |  |  | CHPF3743C6B*+TXV | G*VS960603BUA* | 33400 |  |  | 18 | 8.2 | 34000 |  |  | 24400 | 71.76% | 1.8 | Both | 695 | 2.78 | HRCU-A-CB (Split System: Heat Pump with Remote Outdoor Unit-Air-Source) | N/A
212651334 | Central Heat Pump | EVERREST | GSZV903610A* |  |  | CSCF3642N6D*+MBVC1601**-1A*+TXV |  | 33800 |  |  | 18.5 | 8.2 | 34000 |  |  | 24400 | 71.76% | 1.8 | Both | 705 | 2.82 | HRCU-A-CB (Split System: Heat Pump with Remote Outdoor Unit-Air-Source) | N/A
212651597 | Central Heat Pump | EVERREST | GSZV903610A* |  |  | CSCF3642N6D*+TXV | G*VM970804CNB* | 33800 |  |  | 18.5 | 8.2 | 34000 |  |  | 24400 | 71.76% | 1.8 | Both | 705 | 2.82 | HRCU-A-CB (Split System: Heat Pump with Remote Outdoor Unit-Air-Source) | N/A
212651526 | Central Heat Pump | EVERREST | GSZV903610A* |  |  | CA*F3137*6A*+TXV | G*VC960603BNB* | 33600 |  |  | 18 | 8.2 | 34000 |  |  | 24400 | 71.76% | 1.8 | Both | 700 | 2.8 | HRCU-A-CB (Split System: Heat Pump with Remote Outdoor Unit-Air-Source) | N/A
213778769 | Central Heat Pump | ARCOAIRE | HVH837GKA** |  |  | EA*4X36L17A*+WALLCON | *95CSU0601716B* | 31400 |  |  | 17 | 8.1 | 33200 |  |  | 24400 | 73.49% | 1.84 | Both | 655 | 2.62 | HRCU-A-CB (Split System: Heat Pump with Remote Outdoor Unit-Air-Source) | N/A
214573602 | Central Heat Pump | ARCOAIRE | HVH837GKA** |  |  | EN(A,D,W)4X60L24**+WALLCON | *96CTN0802120B* | 32800 |  |  | 19 | 8.5 | 32200 |  |  | 24600 | 76.4% | 1.98 | Both | 682.5 | 2.73 | HRCU-A-CB (Split System: Heat Pump with Remote Outdoor Unit-Air-Source) | No
213780089 | Central Heat Pump | ARCOAIRE | HVH837GKA** |  |  | EHD4X42AAL+WALLCON | *97CMN1202422B* | 32400 |  |  | 16.5 | 8.1 | 32800 |  |  | 24800 | 75.61% | 1.96 | Both | 675 | 2.7 | HRCU-A-CB (Split System: Heat Pump with Remote Outdoor Unit-Air-Source) | N/A
213773839 | Central Heat Pump | ARCOAIRE | HVH825GKA3* |  |  | EA*4X48L24A*+WALLCON | *97CMN1002122B* | 24200 |  |  | 16.5 | 8.1 | 21000 |  |  | 16500 | 78.57% | 2.02 | Both | 505 | 2.02 | HRCU-A-CB (Split System: Heat Pump with Remote Outdoor Unit-Air-Source) | N/A
213779869 | Central Heat Pump | ARCOAIRE | HVH837GKA** |  |  | EHD4X36AAL+WALLCON | *80CTL1102120B* | 32200 |  |  | 17.5 | 8.1 | 32800 |  |  | 24600 | 75% | 1.94 | Both | 670 | 2.68 | HRCU-A-CB (Split System: Heat Pump with Remote Outdoor Unit-Air-Source) | N/A
214239897 | Central Heat Pump | ARCOAIRE | HVH837GKA** |  |  | EN(A,D,W)4X48L21**+WALLCON | *95CSU0601716B* | 32200 |  |  | 17.5 | 8.1 | 33000 |  |  | 25000 | 75.76% | 1.94 | Both | 670 | 2.68 | HRCU-A-CB (Split System: Heat Pump with Remote Outdoor Unit-Air-Source) | N/A
213781139 | Central Heat Pump | ARCOAIRE | HVH837GKA2* |  |  | EA*4X42L24A*+WALLCON | *96CTN1002122B* | 31800 |  |  | 17.5 | 8.1 | 33000 |  |  | 24400 | 73.94% | 1.9 | Both | 662.5 | 2.65 | HRCU-A-CB (Split System: Heat Pump with Remote Outdoor Unit-Air-Source) | N/A
213781239 | Central Heat Pump | ARCOAIRE | HVH837GKA2* |  |  | EA*4X43L21A*+WALLCON | *97CMN1002122B* | 33000 |  |  | 17.5 | 8.5 | 32600 |  |  | 25000 | 76.69% | 2 | Both | 687.5 | 2.75 | HRCU-A-CB (Split System: Heat Pump with Remote Outdoor Unit-Air-Source) | No
213781259 | Central Heat Pump | ARCOAIRE | HVH837GKA2* |  |  | EA*4X43L21A*+WALLCON | *96CTN0801714B* | 32800 |  |  | 17.5 | 8.5 | 32800 |  |  | 25200 | 76.83% | 1.98 | Both | 682.5 | 2.73 | HRCU-A-CB (Split System: Heat Pump with Remote Outdoor Unit-Air-Source) | N/A
214573662 | Central Heat Pump | ARCOAIRE | HVH837GKA2* |  |  | EA*4X36L21A*+WALLCON | *96CTN0802120B* | 31600 |  |  | 17.5 | 8.1 | 32800 |  |  | 24200 | 73.78% | 1.86 | Both | 657.5 | 2.63 | HRCU-A-CB (Split System: Heat Pump with Remote Outdoor Unit-Air-Source) | N/A
214573762 | Central Heat Pump | ARCOAIRE | HVH837GKA2* |  |  | EA*4X42L21A*+WALLCON | *97CMN0602120B* | 31600 |  |  | 17 | 8.1 | 33200 |  |  | 24800 | 74.7% | 1.88 | Both | 657.5 | 2.63 | HRCU-A-CB (Split System: Heat Pump with Remote Outdoor Unit-Air-Source) | N/A
213781879 | Central Heat Pump | ARCOAIRE | HVH837GKA2* |  |  | EHD4X36AAL+WALLCON | *96CTN1202422B* | 32200 |  |  | 16.5 | 8.1 | 32800 |  |  | 24600 | 75% | 1.94 | Both | 670 | 2.68 | HRCU-A-CB (Split System: Heat Pump with Remote Outdoor Unit-Air-Source) | N/A
214239977 | Central Heat Pump | ARCOAIRE | HVH837GKA** |  |  | EN(A,D)4X48L24**+WALLCON | *80CTL1102120B* | 32400 |  |  | 17.5 | 8.5 | 32600 |  |  | 24800 | 76.07% | 1.98 | Both | 675 | 2.7 | HRCU-A-CB (Split System: Heat Pump with Remote Outdoor Unit-Air-Source) | N/A
213773699 | Central Heat Pump | ARCOAIRE | HVH825GKA3* |  |  | EA*4X48L21A*+WALLCON | *80CTL0701716B* | 24000 |  |  | 17 | 8.1 | 21000 |  |  | 16500 | 78.57% | 2 | Both | 500 | 2 | HRCU-A-CB (Split System: Heat Pump with Remote Outdoor Unit-Air-Source) | N/A
213773749 | Central Heat Pump | ARCOAIRE | HVH825GKA3* |  |  | EA*4X48L21A*+WALLCON | *97CMN0601714B* | 24000 |  |  | 16.5 | 8.1 | 21000 |  |  | 16600 | 79.05% | 2 | Both | 500 | 2 | HRCU-A-CB (Split System: Heat Pump with Remote Outdoor Unit-Air-Source) | N/A
214239827 | Central Heat Pump | ARCOAIRE | HVH837GKA** |  |  | EN(A,D,W)4X42L21**+WALLCON | *96CTN0801714B* | 31600 |  |  | 17 | 8.1 | 33200 |  |  | 24600 | 74.1% | 1.88 | Both | 657.5 | 2.63 | HRCU-A-CB (Split System: Heat Pump with Remote Outdoor Unit-Air-Source) | N/A
213773809 | Central Heat Pump | ARCOAIRE | HVH825GKA3* |  |  | EA*4X48L24A*+WALLCON | *80CTL0902120B* | 24200 |  |  | 17 | 8.1 | 21000 |  |  | 16500 | 78.57% | 2.02 | Both | 505 | 2.02 | HRCU-A-CB (Split System: Heat Pump with Remote Outdoor Unit-Air-Source) | N/A
214239837 | Central Heat Pump | ARCOAIRE | HVH837GKA** |  |  | EN(A,D,W)4X42L21**+WALLCON | *96CTN1002122B* | 31800 |  |  | 17 | 8.1 | 33000 |  |  | 24400 | 73.94% | 1.9 | Both | 662.5 | 2.65 | HRCU-A-CB (Split System: Heat Pump with Remote Outdoor Unit-Air-Source) | N/A
214239917 | Central Heat Pump | ARCOAIRE | HVH837GKA** |  |  | EN(A,D,W)4X48L21**+WALLCON | *97CMN0801714B* | 32200 |  |  | 17.5 | 8.1 | 33000 |  |  | 25000 | 75.76% | 1.94 | Both | 670 | 2.68 | HRCU-A-CB (Split System: Heat Pump with Remote Outdoor Unit-Air-Source) | N/A
212652943 | Central Heat Pump | EVERREST | GSZV903610A* |  |  | CA*F3743*6D*+TXV | G*VM970603BNB* | 33600 |  |  | 18.5 | 8.2 | 34000 |  |  | 24400 | 71.76% | 1.8 | Both | 700 | 2.8 | HRCU-A-CB (Split System: Heat Pump with Remote Outdoor Unit-Air-Source) | N/A
212652945 | Central Heat Pump | EVERREST | GSZV903610A* |  |  | CHPF3642C6C*+TXV | G*VM970603BNB* | 33400 |  |  | 18 | 8.2 | 34000 |  |  | 24400 | 71.76% | 1.8 | Both | 695 | 2.78 | HRCU-A-CB (Split System: Heat Pump with Remote Outdoor Unit-Air-Source) | N/A
212652288 | Central Heat Pump | EVERREST | GSZV903610A* |  |  | CHPF3642C6C*+TXV | G*VC961005CNB* | 33400 |  |  | 18 | 8.2 | 34000 |  |  | 24400 | 71.76% | 1.8 | Both | 695 | 2.78 | HRCU-A-CB (Split System: Heat Pump with Remote Outdoor Unit-Air-Source) | N/A
212652122 | Central Heat Pump | EVERREST | GSZV903610A* |  |  | CSCF3642N6D*+TXV | G*VC961205DNB* | 33800 |  |  | 18.5 | 8.2 | 34000 |  |  | 24400 | 71.76% | 1.8 | Both | 705 | 2.82 | HRCU-A-CB (Split System: Heat Pump with Remote Outdoor Unit-Air-Source) | N/A
212652190 | Central Heat Pump | EVERREST | GSZV903610A* |  |  | CA*F3743*6D*+TXV | G*VC960804CNB* | 33600 |  |  | 19 | 8.2 | 34000 |  |  | 24400 | 71.76% | 1.8 | Both | 700 | 2.8 | HRCU-A-CB (Split System: Heat Pump with Remote Outdoor Unit-Air-Source) | N/A
212653215 | Central Heat Pump | EVERREST | GSZV903610A* |  |  | CA*F3137*6A*+TXV | G*VS800604BUA* | 33600 |  |  | 18.5 | 8.2 | 34000 |  |  | 24400 | 71.76% | 1.8 | Both | 700 | 2.8 | HRCU-A-CB (Split System: Heat Pump with Remote Outdoor Unit-Air-Source) | N/A
212653973 | Central Heat Pump | EVERREST | GSZV903610A* |  |  | CSCF3642N6D*+TXV | G*VC800805C*A* | 33800 |  |  | 18.5 | 8.2 | 34000 |  |  | 24400 | 71.76% | 1.8 | Both | 705 | 2.82 | HRCU-A-CB (Split System: Heat Pump with Remote Outdoor Unit-Air-Source) | N/A
212650991 | Central Heat Pump | EVERREST | ASZV903610A* |  |  | CA*F3743*6D*+TXV | A*VC960803BNB* | 33600 |  |  | 18.5 | 8.2 | 34000 |  |  | 24400 | 71.76% | 1.8 | Both | 700 | 2.8 | HRCU-A-CB (Split System: Heat Pump with Remote Outdoor Unit-Air-Source) | N/A
212650203 | Central Heat Pump | EVERREST | ASZV903610A* |  |  | CA*F3743*6D*+TXV | A*VC960403BNB* | 33600 |  |  | 18.5 | 8.2 | 34000 |  |  | 24400 | 71.76% | 1.8 | Both | 700 | 2.8 | HRCU-A-CB (Split System: Heat Pump with Remote Outdoor Unit-Air-Source) | N/A
213080450 | Central Heat Pump | ARCOAIRE | DLCURAH36ABK |  |  | EN(A,D)4X48L24** | *96MSN1002122A* | 36000 |  |  | 16.5 | 8.1 | 38500 |  |  | 34800 | 90.39% | 2.02 | Both | 750 | 3 | HRCU-A-CB (Split System: Heat Pump with Remote Outdoor Unit-Air-Source) | N/A
213079145 | Central Heat Pump | ARCOAIRE | DLCURAH36ABK |  |  | EA*4X48L21A* | *80MSU0601716A* | 35600 |  |  | 16.5 | 8.5 | 37800 |  |  | 34600 | 91.53% | 2.06 | Both | 742.5 | 2.97 | HRCU-A-CB (Split System: Heat Pump with Remote Outdoor Unit-Air-Source) | N/A
212651113 | Central Heat Pump | EVERREST | ASZV903610A* |  |  | CA*F3743*6D*+TXV | A*VC960603BNB* | 33600 |  |  | 18.5 | 8.2 | 34000 |  |  | 24400 | 71.76% | 1.8 | Both | 700 | 2.8 | HRCU-A-CB (Split System: Heat Pump with Remote Outdoor Unit-Air-Source) | N/A
212651148 | Central Heat Pump | EVERREST | ASZV903610A* |  |  | CA*F3743*6D*+MBVC1201**-1A*+TXV |  | 34000 |  |  | 19 | 8.2 | 34000 |  |  | 24400 | 71.76% | 1.8 | Both | 707.5 | 2.83 | HRCU-A-CB (Split System: Heat Pump with Remote Outdoor Unit-Air-Source) | N/A
212651031 | Central Heat Pump | EVERREST | ASZV903610A* |  |  | CHPF3743C6B*+TXV | A*VC960803BNB* | 33400 |  |  | 18 | 8.2 | 34000 |  |  | 24400 | 71.76% | 1.8 | Both | 695 | 2.78 | HRCU-A-CB (Split System: Heat Pump with Remote Outdoor Unit-Air-Source) | N/A
213080441 | Central Heat Pump | ARCOAIRE | DLCURAH36ABK |  |  | EN(A,D,W)4X48L21** | *96MSN1002122A* | 36000 |  |  | 16.5 | 8.1 | 38500 |  |  | 34800 | 90.39% | 2.02 | Both | 750 | 3 | HRCU-A-CB (Split System: Heat Pump with Remote Outdoor Unit-Air-Source) | N/A
212652054 | Central Heat Pump | EVERREST | ASZV903610A* |  |  | CSCF3642N6D*+TXV | A*VC800604B*A* | 33800 |  |  | 18.5 | 8.2 | 34000 |  |  | 24400 | 71.76% | 1.8 | Both | 705 | 2.82 | HRCU-A-CB (Split System: Heat Pump with Remote Outdoor Unit-Air-Source) | N/A
212651184 | Central Heat Pump | EVERREST | ASZV903610A* |  |  | CHPF3642C6C*+TXV | A*VS960603BUA* | 33400 |  |  | 18 | 8.2 | 34000 |  |  | 24400 | 71.76% | 1.8 | Both | 695 | 2.78 | HRCU-A-CB (Split System: Heat Pump with Remote Outdoor Unit-Air-Source) | N/A
212653142 | Central Heat Pump | EVERREST | ASZV903610A* |  |  | CA*F3743*6D*+TXV | A*VC800604B*A* | 33600 |  |  | 19 | 8.2 | 34000 |  |  | 24400 | 71.76% | 1.8 | Both | 700 | 2.8 | HRCU-A-CB (Split System: Heat Pump with Remote Outdoor Unit-Air-Source) | N/A
213080378 | Central Heat Pump | ARCOAIRE | DLCURAH36ABK |  |  | EA*4X36L21A* | *96MSN1002122A* | 35000 |  |  | 16 | 8.1 | 38500 |  |  | 35200 | 91.43% | 1.82 | Both | 730 | 2.92 | HRCU-A-CB (Split System: Heat Pump with Remote Outdoor Unit-Air-Source) | N/A
212651437 | Central Heat Pump | EVERREST | ASZV903610A* |  |  | CHPF3642C6C*+TXV | A*VC800805C*A* | 33400 |  |  | 18 | 8.2 | 34000 |  |  | 24400 | 71.76% | 1.8 | Both | 695 | 2.78 | HRCU-A-CB (Split System: Heat Pump with Remote Outdoor Unit-Air-Source) | N/A
213077362 | Central Heat Pump | ARCOAIRE | DLCURAH36ABK |  |  | EA*4X37L17A* | *96VTN0801716B* | 36000 |  |  | 15.5 | 8.5 | 38500 |  |  | 35200 | 91.43% | 2 | Both | 750 | 3 | HRCU-A-CB (Split System: Heat Pump with Remote Outdoor Unit-Air-Source) | N/A
213079511 | Central Heat Pump | ARCOAIRE | DLCURAH36ABK |  |  | EA*4X36L17A* | *92MSN0801716A* | 35000 |  |  | 16 | 8.1 | 38500 |  |  | 35200 | 91.43% | 1.82 | Both | 730 | 2.92 | HRCU-A-CB (Split System: Heat Pump with Remote Outdoor Unit-Air-Source) | N/A
213077489 | Central Heat Pump | ARCOAIRE | DLCURAH36ABK |  |  | EA*4X37L21A* | *96VTN0802120B* | 36600 |  |  | 16 | 8.5 | 38000 |  |  | 34800 | 91.58% | 2.06 | Both | 762.5 | 3.05 | HRCU-A-CB (Split System: Heat Pump with Remote Outdoor Unit-Air-Source) | N/A
213078379 | Central Heat Pump | ARCOAIRE | DLCURAH36ABK |  |  | EN(A,D,W)4X48L21** | *80MS(N,L)0901714A* | 36000 |  |  | 16.5 | 8.1 | 38500 |  |  | 35000 | 90.91% | 2 | Both | 750 | 3 | HRCU-A-CB (Split System: Heat Pump with Remote Outdoor Unit-Air-Source) | N/A
213079547 | Central Heat Pump | ARCOAIRE | DLCURAH36ABK |  |  | EA*4X37L21A* | *92MSN0801716A* | 36200 |  |  | 16.5 | 8.5 | 38000 |  |  | 34800 | 91.58% | 2.04 | Both | 755 | 3.02 | HRCU-A-CB (Split System: Heat Pump with Remote Outdoor Unit-Air-Source) | N/A
213077440 | Central Heat Pump | ARCOAIRE | DLCURAH36ABK |  |  | END4X42L17** | *96VTN0801716B* | 35800 |  |  | 15.5 | 8.1 | 39000 |  |  | 35200 | 90.26% | 1.96 | Both | 745 | 2.98 | HRCU-A-CB (Split System: Heat Pump with Remote Outdoor Unit-Air-Source) | N/A
213076489 | Central Heat Pump | ARCOAIRE | DLCURAH36ABK |  |  | EA*4X37L17A* | *80VTL0701716B* | 36000 |  |  | 15.5 | 8.5 | 38500 |  |  | 35000 | 90.91% | 2 | Both | 750 | 3 | HRCU-A-CB (Split System: Heat Pump with Remote Outdoor Unit-Air-Source) | N/A
212651230 | Central Heat Pump | EVERREST | ASZV903610A* |  |  | CHPF3743C6B*+TXV | A*VM970803BNB* | 33400 |  |  | 18 | 8.2 | 34000 |  |  | 24400 | 71.76% | 1.8 | Both | 695 | 2.78 | HRCU-A-CB (Split System: Heat Pump with Remote Outdoor Unit-Air-Source) | N/A
212651232 | Central Heat Pump | EVERREST | ASZV903610A* |  |  | CSCF3642N6D*+TXV | A*VM970803BNB* | 33800 |  |  | 18.5 | 8.2 | 34000 |  |  | 24400 | 71.76% | 1.8 | Both | 705 | 2.82 | HRCU-A-CB (Split System: Heat Pump with Remote Outdoor Unit-Air-Source) | N/A
213077401 | Central Heat Pump | ARCOAIRE | DLCURAH36ABK |  |  | EA*4X43L21A* | *96VTN0801716B* | 36600 |  |  | 15.5 | 8.5 | 38500 |  |  | 35000 | 90.91% | 2.06 | Both | 762.5 | 3.05 | HRCU-A-CB (Split System: Heat Pump with Remote Outdoor Unit-Air-Source) | N/A
213079571 | Central Heat Pump | ARCOAIRE | DLCURAH36ABK |  |  | EA*4X43L21A* | *92MSN0801716A* | 36200 |  |  | 16.5 | 8.5 | 38000 |  |  | 34800 | 91.58% | 2.04 | Both | 755 | 3.02 | HRCU-A-CB (Split System: Heat Pump with Remote Outdoor Unit-Air-Source) | N/A
213781229 | Central Heat Pump | ARCOAIRE | HVH837GKA2* |  |  | EA*4X43L21A*+WALLCON | *97CMN0801714B* | 32800 |  |  | 17.5 | 8.5 | 33000 |  |  | 25400 | 76.97% | 1.98 | Both | 682.5 | 2.73 | HRCU-A-CB (Split System: Heat Pump with Remote Outdoor Unit-Air-Source) | N/A
214573752 | Central Heat Pump | ARCOAIRE | HVH837GKA2* |  |  | EA*4X42L21A*+WALLCON | *95CSU1002122B* | 31800 |  |  | 17.5 | 8.5 | 32800 |  |  | 24400 | 74.39% | 1.9 | Both | 662.5 | 2.65 | HRCU-A-CB (Split System: Heat Pump with Remote Outdoor Unit-Air-Source) | N/A
214573852 | Central Heat Pump | ARCOAIRE | HVH837GKA2* |  |  | EA*4X43L21A*+WALLCON | *80CTL0702120B* | 32800 |  |  | 17.5 | 8.5 | 32800 |  |  | 25200 | 76.83% | 2 | Both | 682.5 | 2.73 | HRCU-A-CB (Split System: Heat Pump with Remote Outdoor Unit-Air-Source) | N/A
214573732 | Central Heat Pump | ARCOAIRE | HVH837GKA2* |  |  | EA*4X42L21A*+WALLCON | *80CTL0702120B* | 31800 |  |  | 17 | 8.5 | 33000 |  |  | 24400 | 73.94% | 1.9 | Both | 662.5 | 2.65 | HRCU-A-CB (Split System: Heat Pump with Remote Outdoor Unit-Air-Source) | N/A
214395011 | Central Heat Pump | ARCOAIRE | DLCURAH24ABK |  |  | EN(A,D)4X24L17** | *96MSN0601716A* | 23400 |  |  | 16 | 9 | 26600 |  |  | 24200 | 90.98% | 2 | Both | 487.5 | 1.95 | HRCU-A-CB (Split System: Heat Pump with Remote Outdoor Unit-Air-Source) | N/A
212653203 | Central Heat Pump | EVERREST | ASZV903610A* |  |  | CHPF3743C6B*+TXV | A*VC961005CNB* | 33400 |  |  | 18 | 8.2 | 34000 |  |  | 24400 | 71.76% | 1.8 | Both | 695 | 2.78 | HRCU-A-CB (Split System: Heat Pump with Remote Outdoor Unit-Air-Source) | N/A
213075878 | Central Heat Pump | ARCOAIRE | DLCURAH36ABK |  |  | EA*4X36L21A* | *95MSU1002120A* | 35200 |  |  | 16 | 8.1 | 38500 |  |  | 35200 | 91.43% | 1.84 | Both | 732.5 | 2.93 | HRCU-A-CB (Split System: Heat Pump with Remote Outdoor Unit-Air-Source) | N/A
213077466 | Central Heat Pump | ARCOAIRE | DLCURAH36ABK |  |  | EN(A,D,W)4X48L21** | *96VTN0801716B* | 35600 |  |  | 16 | 8.1 | 38500 |  |  | 35000 | 90.91% | 1.98 | Both | 742.5 | 2.97 | HRCU-A-CB (Split System: Heat Pump with Remote Outdoor Unit-Air-Source) | N/A
213079205 | Central Heat Pump | ARCOAIRE | DLCURAH36ABK |  |  | EA*4X36L21A* | *80MSU0802120A* | 34800 |  |  | 16.5 | 8.1 | 38500 |  |  | 35200 | 91.43% | 1.82 | Both | 725 | 2.9 | HRCU-A-CB (Split System: Heat Pump with Remote Outdoor Unit-Air-Source) | N/A
213079523 | Central Heat Pump | ARCOAIRE | DLCURAH36ABK |  |  | EA*4X36L21A* | *92MSN0801716A* | 35200 |  |  | 16 | 8.1 | 38500 |  |  | 35200 | 91.43% | 1.82 | Both | 732.5 | 2.93 | HRCU-A-CB (Split System: Heat Pump with Remote Outdoor Unit-Air-Source) | N/A
213079253 | Central Heat Pump | ARCOAIRE | DLCURAH36ABK |  |  | EA*4X43L21A* | *80MSU0802120A* | 36600 |  |  | 16.5 | 8.5 | 38000 |  |  | 34600 | 91.05% | 2.08 | Both | 762.5 | 3.05 | HRCU-A-CB (Split System: Heat Pump with Remote Outdoor Unit-Air-Source) | N/A
213078402 | Central Heat Pump | ARCOAIRE | DLCURAH36ABK |  |  | EA*4X37L21A* | *80MS(N,L)0902116A* | 36400 |  |  | 16.5 | 8.5 | 38000 |  |  | 34800 | 91.58% | 2.06 | Both | 757.5 | 3.03 | HRCU-A-CB (Split System: Heat Pump with Remote Outdoor Unit-Air-Source) | N/A
212653175 | Central Heat Pump | EVERREST | ASZV903610A* |  |  | CA*F3743*6D*+TXV | A*VC961005CNB* | 33600 |  |  | 19 | 8.2 | 34000 |  |  | 24400 | 71.76% | 1.8 | Both | 700 | 2.8 | HRCU-A-CB (Split System: Heat Pump with Remote Outdoor Unit-Air-Source) | N/A
213075890 | Central Heat Pump | ARCOAIRE | DLCURAH36ABK |  |  | EA*4X37L21A* | *95MSU1002120A* | 36400 |  |  | 16 | 8.5 | 38000 |  |  | 34800 | 91.58% | 2.06 | Both | 757.5 | 3.03 | HRCU-A-CB (Split System: Heat Pump with Remote Outdoor Unit-Air-Source) | N/A
213079193 | Central Heat Pump | ARCOAIRE | DLCURAH36ABK |  |  | EN(A,D)4X48L24** | *80MSU0601716A* | 35800 |  |  | 17 | 8.1 | 38000 |  |  | 34800 | 91.58% | 2 | Both | 745 | 2.98 | HRCU-A-CB (Split System: Heat Pump with Remote Outdoor Unit-Air-Source) | N/A
213078355 | Central Heat Pump | ARCOAIRE | DLCURAH36ABK |  |  | END4X42L17** | *80MS(N,L)0901714A* | 35600 |  |  | 16 | 8.1 | 38500 |  |  | 35000 | 90.91% | 1.94 | Both | 742.5 | 2.97 | HRCU-A-CB (Split System: Heat Pump with Remote Outdoor Unit-Air-Source) | N/A
212652730 | Central Heat Pump | EVERREST | ASZV903610A* |  |  | CHPF3743C6B*+TXV | A*VC800805C*A* | 33400 |  |  | 18 | 8.2 | 34000 |  |  | 24400 | 71.76% | 1.8 | Both | 695 | 2.78 | HRCU-A-CB (Split System: Heat Pump with Remote Outdoor Unit-Air-Source) | N/A
212650992 | Central Heat Pump | EVERREST | ASZV903610A* |  |  | CHPF3642C6C*+TXV | A*VC960603BNB* | 33400 |  |  | 18 | 8.2 | 34000 |  |  | 24400 | 71.76% | 1.8 | Both | 695 | 2.78 | HRCU-A-CB (Split System: Heat Pump with Remote Outdoor Unit-Air-Source) | N/A
213077478 | Central Heat Pump | ARCOAIRE | DLCURAH36ABK |  |  | EA*4X36L21A* | *96VTN0802120B* | 34800 |  |  | 16 | 8.1 | 38500 |  |  | 35200 | 91.43% | 1.82 | Both | 725 | 2.9 | HRCU-A-CB (Split System: Heat Pump with Remote Outdoor Unit-Air-Source) | N/A
212652017 | Central Heat Pump | EVERREST | ASZV903610A* |  |  | CHPF3642C6C*+MBVC1601**-1A*+TXV |  | 33400 |  |  | 18 | 8.2 | 34000 |  |  | 24400 | 71.76% | 1.8 | Both | 695 | 2.78 | HRCU-A-CB (Split System: Heat Pump with Remote Outdoor Unit-Air-Source) | N/A
212651164 | Central Heat Pump | EVERREST | ASZV903610A* |  |  | CSCF3642N6D*+TXV | A*VS800604BUA* | 33800 |  |  | 18.5 | 8.2 | 34000 |  |  | 24400 | 71.76% | 1.8 | Both | 705 | 2.82 | HRCU-A-CB (Split System: Heat Pump with Remote Outdoor Unit-Air-Source) | N/A
212652770 | Central Heat Pump | EVERREST | ASZV903610A* |  |  | CA*F3137*6A*+TXV | A*VM970803BNB* | 33600 |  |  | 18.5 | 8.2 | 34000 |  |  | 24400 | 71.76% | 1.8 | Both | 700 | 2.8 | HRCU-A-CB (Split System: Heat Pump with Remote Outdoor Unit-Air-Source) | N/A
213078319 | Central Heat Pump | ARCOAIRE | DLCURAH36ABK |  |  | EA*4X43L21A* | *80MS(N,L)0901714A* | 36200 |  |  | 16.5 | 8.5 | 38000 |  |  | 34800 | 91.58% | 2.04 | Both | 755 | 3.02 | HRCU-A-CB (Split System: Heat Pump with Remote Outdoor Unit-Air-Source) | N/A
213077375 | Central Heat Pump | ARCOAIRE | DLCURAH36ABK |  |  | EA*4X37L21A* | *96VTN0801716B* | 36400 |  |  | 15.5 | 8.5 | 38500 |  |  | 35000 | 90.91% | 2.06 | Both | 757.5 | 3.03 | HRCU-A-CB (Split System: Heat Pump with Remote Outdoor Unit-Air-Source) | N/A
213079229 | Central Heat Pump | ARCOAIRE | DLCURAH36ABK |  |  | EA*4X42L21A* | *80MSU0802120A* | 35000 |  |  | 16.5 | 8.1 | 38500 |  |  | 35000 | 90.91% | 1.9 | Both | 730 | 2.92 | HRCU-A-CB (Split System: Heat Pump with Remote Outdoor Unit-Air-Source) | N/A
213080484 | Central Heat Pump | ARCOAIRE | DLCURAH36ABK |  |  | EA*4X42L24A* | *96MSN1402422A* | 35200 |  |  | 16 | 8.1 | 38500 |  |  | 35000 | 90.91% | 1.88 | Both | 732.5 | 2.93 | HRCU-A-CB (Split System: Heat Pump with Remote Outdoor Unit-Air-Source) | N/A
213077641 | Central Heat Pump | ARCOAIRE | DLCURAH36ABK |  |  | EA*4X43L21A* | *96VTN1002120B* | 36200 |  |  | 16.5 | 8.5 | 38000 |  |  | 34800 | 91.58% | 2.04 | Both | 755 | 3.02 | HRCU-A-CB (Split System: Heat Pump with Remote Outdoor Unit-Air-Source) | N/A
213080414 | Central Heat Pump | ARCOAIRE | DLCURAH36ABK |  |  | EA*4X43L21A* | *96MSN1002122A* | 36800 |  |  | 16 | 8.5 | 38500 |  |  | 34800 | 90.39% | 2.1 | Both | 767.5 | 3.07 | HRCU-A-CB (Split System: Heat Pump with Remote Outdoor Unit-Air-Source) | N/A
213078424 | Central Heat Pump | ARCOAIRE | DLCURAH36ABK |  |  | EA*4X42L24A* | *80MS(N,L)0902116A* | 35200 |  |  | 16.5 | 8.1 | 38500 |  |  | 35000 | 90.91% | 1.88 | Both | 732.5 | 2.93 | HRCU-A-CB (Split System: Heat Pump with Remote Outdoor Unit-Air-Source) | N/A
213076500 | Central Heat Pump | ARCOAIRE | DLCURAH36ABK |  |  | EA*4X37L21A* | *80VTL0701716B* | 36200 |  |  | 16 | 8.5 | 38000 |  |  | 34800 | 91.58% | 2.04 | Both | 755 | 3.02 | HRCU-A-CB (Split System: Heat Pump with Remote Outdoor Unit-Air-Source) | N/A
213076467 | Central Heat Pump | ARCOAIRE | DLCURAH36ABK |  |  | EA*4X36L17A* | *80VTL0701716B* | 34800 |  |  | 15.5 | 8.1 | 38500 |  |  | 35200 | 91.43% | 1.82 | Both | 725 | 2.9 | HRCU-A-CB (Split System: Heat Pump with Remote Outdoor Unit-Air-Source) | N/A
213079277 | Central Heat Pump | ARCOAIRE | DLCURAH36ABK |  |  | EA*4X48L24A* | *80MSU0802120A* | 35600 |  |  | 16.5 | 8.5 | 37800 |  |  | 34600 | 91.53% | 2.06 | Both | 742.5 | 2.97 | HRCU-A-CB (Split System: Heat Pump with Remote Outdoor Unit-Air-Source) | N/A
213080636 | Central Heat Pump | ARCOAIRE | DLCURAH36ABK |  |  | EN(A,D,W)4X48L21** | *95MSU0401712A* | 35800 |  |  | 15.2 | 8.1 | 38500 |  |  | 35200 | 91.43% | 2 | Both | 745 | 2.98 | HRCU-A-CB (Split System: Heat Pump with Remote Outdoor Unit-Air-Source) | N/A
213077533 | Central Heat Pump | ARCOAIRE | DLCURAH36ABK |  |  | EA*4X48L21A* | *96VTN0802120B* | 36200 |  |  | 16 | 8.5 | 38000 |  |  | 34800 | 91.58% | 2.04 | Both | 755 | 3.02 | HRCU-A-CB (Split System: Heat Pump with Remote Outdoor Unit-Air-Source) | N/A
213077566 | Central Heat Pump | ARCOAIRE | DLCURAH36ABK |  |  | EN(A,D,W)4X48L21** | *96VTN0802120B* | 35600 |  |  | 16.5 | 8.1 | 38500 |  |  | 34800 | 90.39% | 1.98 | Both | 742.5 | 2.97 | HRCU-A-CB (Split System: Heat Pump with Remote Outdoor Unit-Air-Source) | N/A
213079757 | Central Heat Pump | ARCOAIRE | DLCURAH36ABK |  |  | EA*4X42L21A* | *92MSN1002120A* | 35200 |  |  | 16.5 | 8.1 | 38500 |  |  | 35000 | 90.91% | 1.88 | Both | 732.5 | 2.93 | HRCU-A-CB (Split System: Heat Pump with Remote Outdoor Unit-Air-Source) | N/A
213076447 | Central Heat Pump | ARCOAIRE | DLCURAH36ABK |  |  | END4X42L17** | *80VTL0451412B* | 35400 |  |  | 16 | 8.1 | 38500 |  |  | 35000 | 90.91% | 1.94 | Both | 737.5 | 2.95 | HRCU-A-CB (Split System: Heat Pump with Remote Outdoor Unit-Air-Source) | N/A
213077500 | Central Heat Pump | ARCOAIRE | DLCURAH36ABK |  |  | EA*4X42L21A* | *96VTN0802120B* | 35600 |  |  | 16 | 8.1 | 38500 |  |  | 35200 | 91.43% | 1.9 | Both | 742.5 | 2.97 | HRCU-A-CB (Split System: Heat Pump with Remote Outdoor Unit-Air-Source) | N/A
213078468 | Central Heat Pump | ARCOAIRE | DLCURAH36ABK |  |  | EN(A,D,W)4X48L21** | *80MS(N,L)0902116A* | 35800 |  |  | 16.5 | 8.1 | 38500 |  |  | 34800 | 90.39% | 2 | Both | 745 | 2.98 | HRCU-A-CB (Split System: Heat Pump with Remote Outdoor Unit-Air-Source) | N/A
213076632 | Central Heat Pump | ARCOAIRE | DLCURAH36ABK |  |  | EA*4X36L21A* | *80VTL0902120B* | 35000 |  |  | 16 | 8.1 | 38500 |  |  | 35200 | 91.43% | 1.82 | Both | 730 | 2.92 | HRCU-A-CB (Split System: Heat Pump with Remote Outdoor Unit-Air-Source) | N/A
212650959 | Central Heat Pump | EVERREST | ASZV903610A* |  |  | AMVE48DP1400A* |  | 33600 |  |  | 19 | 8.2 | 33600 |  |  | 24400 | 72.62% | 1.8 | Both | 700 | 2.8 | HRCU-A-CB (Split System: Heat Pump with Remote Outdoor Unit-Air-Source) | N/A
213079133 | Central Heat Pump | ARCOAIRE | DLCURAH36ABK |  |  | EA*4X43L21A* | *80MSU0601716A* | 36600 |  |  | 16.5 | 8.5 | 38000 |  |  | 34800 | 91.58% | 2.08 | Both | 762.5 | 3.05 | HRCU-A-CB (Split System: Heat Pump with Remote Outdoor Unit-Air-Source) | N/A
213079535 | Central Heat Pump | ARCOAIRE | DLCURAH36ABK |  |  | EA*4X37L17A* | *92MSN0801716A* | 36400 |  |  | 15.5 | 8.5 | 38500 |  |  | 35000 | 90.91% | 2.02 | Both | 757.5 | 3.03 | HRCU-A-CB (Split System: Heat Pump with Remote Outdoor Unit-Air-Source) | N/A
213077522 | Central Heat Pump | ARCOAIRE | DLCURAH36ABK |  |  | EA*4X43L21A* | *96VTN0802120B* | 36600 |  |  | 16 | 8.5 | 38500 |  |  | 35000 | 90.91% | 2.06 | Both | 762.5 | 3.05 | HRCU-A-CB (Split System: Heat Pump with Remote Outdoor Unit-Air-Source) | N/A
213080405 | Central Heat Pump | ARCOAIRE | DLCURAH36ABK |  |  | EA*4X42L24A* | *96MSN1002122A* | 35400 |  |  | 16 | 8.5 | 38500 |  |  | 35000 | 90.91% | 1.88 | Both | 737.5 | 2.95 | HRCU-A-CB (Split System: Heat Pump with Remote Outdoor Unit-Air-Source) | N/A
213080396 | Central Heat Pump | ARCOAIRE | DLCURAH36ABK |  |  | EA*4X42L21A* | *96MSN1002122A* | 35200 |  |  | 16 | 8.1 | 38500 |  |  | 35000 | 90.91% | 1.88 | Both | 732.5 | 2.93 | HRCU-A-CB (Split System: Heat Pump with Remote Outdoor Unit-Air-Source) | N/A
213080528 | Central Heat Pump | ARCOAIRE | DLCURAH36ABK |  |  | EA*4X37L17A* | *95MSU0401712A* | 35600 |  |  | 15.2 | 8.1 | 38500 |  |  | 35200 | 91.43% | 1.98 | Both | 742.5 | 2.97 | HRCU-A-CB (Split System: Heat Pump with Remote Outdoor Unit-Air-Source) | N/A
213078413 | Central Heat Pump | ARCOAIRE | DLCURAH36ABK |  |  | EA*4X42L21A* | *80MS(N,L)0902116A* | 35200 |  |  | 16.5 | 8.1 | 38500 |  |  | 35000 | 90.91% | 1.88 | Both | 732.5 | 2.93 | HRCU-A-CB (Split System: Heat Pump with Remote Outdoor Unit-Air-Source) | N/A
213078435 | Central Heat Pump | ARCOAIRE | DLCURAH36ABK |  |  | EA*4X43L21A* | *80MS(N,L)0902116A* | 36400 |  |  | 16.5 | 8.5 | 38000 |  |  | 34800 | 91.58% | 2.06 | Both | 757.5 | 3.03 | HRCU-A-CB (Split System: Heat Pump with Remote Outdoor Unit-Air-Source) | N/A
213080540 | Central Heat Pump | ARCOAIRE | DLCURAH36ABK |  |  | EA*4X37L21A* | *95MSU0401712A* | 36200 |  |  | 15.2 | 8.5 | 38000 |  |  | 35000 | 92.11% | 2.04 | Both | 755 | 3.02 | HRCU-A-CB (Split System: Heat Pump with Remote Outdoor Unit-Air-Source) | N/A
213078501 | Central Heat Pump | ARCOAIRE | DLCURAH36ABK |  |  | EA*4X37L21A* | *80MS(N,L)0902120A* | 37000 |  |  | 16 | 8.5 | 38500 |  |  | 35000 | 90.91% | 2.08 | Both | 770 | 3.08 | HRCU-A-CB (Split System: Heat Pump with Remote Outdoor Unit-Air-Source) | N/A
213080708 | Central Heat Pump | ARCOAIRE | DLCURAH36ABK |  |  | EA*4X43L21A* | *95MSU0601716A* | 36600 |  |  | 16 | 8.5 | 38500 |  |  | 35000 | 90.91% | 2.06 | Both | 762.5 | 3.05 | HRCU-A-CB (Split System: Heat Pump with Remote Outdoor Unit-Air-Source) | N/A
213079499 | Central Heat Pump | ARCOAIRE | DLCURAH36ABK |  |  | EN(A,D,W)4X48L21** | *92MSN0601714A* | 35800 |  |  | 16 | 8.1 | 38500 |  |  | 35000 | 90.91% | 2 | Both | 745 | 2.98 | HRCU-A-CB (Split System: Heat Pump with Remote Outdoor Unit-Air-Source) | N/A
213079181 | Central Heat Pump | ARCOAIRE | DLCURAH36ABK |  |  | EN(A,D,W)4X48L21** | *80MSU0601716A* | 35800 |  |  | 16.5 | 8.1 | 38500 |  |  | 34800 | 90.39% | 2 | Both | 745 | 2.98 | HRCU-A-CB (Split System: Heat Pump with Remote Outdoor Unit-Air-Source) | N/A
213079663 | Central Heat Pump | ARCOAIRE | DLCURAH36ABK |  |  | EA*4X42L21A* | *92MSN0802120A* | 35200 |  |  | 16.5 | 8.1 | 38500 |  |  | 35000 | 90.91% | 1.88 | Both | 732.5 | 2.93 | HRCU-A-CB (Split System: Heat Pump with Remote Outdoor Unit-Air-Source) | N/A
213077577 | Central Heat Pump | ARCOAIRE | DLCURAH36ABK |  |  | EN(A,D)4X48L24** | *96VTN0802120B* | 35600 |  |  | 16.5 | 8.1 | 38500 |  |  | 34800 | 90.39% | 1.98 | Both | 742.5 | 2.97 | HRCU-A-CB (Split System: Heat Pump with Remote Outdoor Unit-Air-Source) | N/A
214397778 | Central Heat Pump | CHAMPION HEATING AND COOLING | HH836E2S11 |  |  | CTM48C5CFS1 | TMLE100C20MP11 | 33800 |  |  | 17 | 8.5 | 32200 |  |  | 25800 | 80.12% | 2 | Both | 705 | 2.82 | HRCU-A-CB (Split System: Heat Pump with Remote Outdoor Unit-Air-Source) | Yes
214573682 | Central Heat Pump | ARCOAIRE | HVH837GKA2* |  |  | EA*4X37L21A*+WALLCON | *95CSU0802120B* | 32800 |  |  | 17.5 | 8.5 | 32800 |  |  | 25200 | 76.83% | 2 | Both | 682.5 | 2.73 | HRCU-A-CB (Split System: Heat Pump with Remote Outdoor Unit-Air-Source) | N/A
214573632 | Central Heat Pump | ARCOAIRE | HVH837GKA2* |  |  | EA*4X36L21A*+WALLCON | *95CSU1002122B* | 31600 |  |  | 17 | 8.1 | 32800 |  |  | 24200 | 73.78% | 1.86 | Both | 657.5 | 2.63 | HRCU-A-CB (Split System: Heat Pump with Remote Outdoor Unit-Air-Source) | N/A
211243942 | Central Heat Pump | ARCOAIRE | DLCURAH24ABK |  |  | EN(A,D)4X24L17** | *80VSL0451716A* | 23800 |  |  | 16 | 8.5 | 26800 |  |  | 23400 | 87.31% | 1.92 | Both | 495 | 1.98 | HRCU-A-CB (Split System: Heat Pump with Remote Outdoor Unit-Air-Source) | N/A
213781159 | Central Heat Pump | ARCOAIRE | HVH837GKA2* |  |  | EA*4X43L21A*+WALLCON | *80CTL0451712B* | 32600 |  |  | 17 | 8.5 | 33200 |  |  | 25600 | 77.11% | 1.96 | Both | 680 | 2.72 | HRCU-A-CB (Split System: Heat Pump with Remote Outdoor Unit-Air-Source) | N/A
213781039 | Central Heat Pump | ARCOAIRE | HVH837GKA2* |  |  | EA*4X42L21A*+WALLCON | *97CMN0801714B* | 31600 |  |  | 17 | 8.1 | 33400 |  |  | 24600 | 73.65% | 1.88 | Both | 657.5 | 2.63 | HRCU-A-CB (Split System: Heat Pump with Remote Outdoor Unit-Air-Source) | N/A
213076400 | Central Heat Pump | ARCOAIRE | DLCURAH24ABK |  |  | EN(A,D)4X24L17** | *96VTN0601716B* | 23200 |  |  | 16.5 | 8.5 | 26800 |  |  | 25400 | 94.78% | 2.12 | Both | 482.5 | 1.93 | HRCU-A-CB (Split System: Heat Pump with Remote Outdoor Unit-Air-Source) | N/A
212983232 | Central Heat Pump | ARCOAIRE | DLCURAH24ABK |  |  | EN(A,D,W)4X36L17** | *92MSN0401712A* | 23400 |  |  | 15.5 | 8.1 | 26200 |  |  | 24200 | 92.37% | 1.98 | Both | 487.5 | 1.95 | HRCU-A-CB (Split System: Heat Pump with Remote Outdoor Unit-Air-Source) | N/A
214397667 | Central Heat Pump | CHAMPION HEATING AND COOLING | HH836E2S11 |  |  | CTF36C5CDS1 | TM8E080C16MP11 | 33400 |  |  | 18 | 8.5 | 31000 |  |  | 25200 | 81.29% | 2 | Both | 695 | 2.78 | HRCU-A-CB (Split System: Heat Pump with Remote Outdoor Unit-Air-Source) | Yes
212652724 | Central Heat Pump | EVERREST | ASZV903610A* |  |  | CA*F3743*6D*+TXV | A*VC960804CNB* | 33600 |  |  | 19 | 8.2 | 34000 |  |  | 24400 | 71.76% | 1.8 | Both | 700 | 2.8 | HRCU-A-CB (Split System: Heat Pump with Remote Outdoor Unit-Air-Source) | N/A
213080494 | Central Heat Pump | ARCOAIRE | DLCURAH36ABK |  |  | EN(A,D)4X48L24** | *96MSN1402422A* | 35800 |  |  | 16.5 | 8.1 | 38500 |  |  | 35000 | 90.91% | 2 | Both | 745 | 2.98 | HRCU-A-CB (Split System: Heat Pump with Remote Outdoor Unit-Air-Source) | N/A
213080696 | Central Heat Pump | ARCOAIRE | DLCURAH36ABK |  |  | EA*4X42L21A* | *95MSU0601716A* | 35000 |  |  | 16 | 8.1 | 38500 |  |  | 35000 | 90.91% | 1.86 | Both | 730 | 2.92 | HRCU-A-CB (Split System: Heat Pump with Remote Outdoor Unit-Air-Source) | N/A
213079733 | Central Heat Pump | ARCOAIRE | DLCURAH36ABK |  |  | EA*4X36L21A* | *92MSN1002120A* | 35000 |  |  | 16.5 | 8.1 | 38500 |  |  | 35200 | 91.43% | 1.82 | Both | 730 | 2.92 | HRCU-A-CB (Split System: Heat Pump with Remote Outdoor Unit-Air-Source) | N/A
213079241 | Central Heat Pump | ARCOAIRE | DLCURAH36ABK |  |  | EA*4X42L24A* | *80MSU0802120A* | 35200 |  |  | 16.5 | 8.1 | 38500 |  |  | 35000 | 90.91% | 1.9 | Both | 732.5 | 2.93 | HRCU-A-CB (Split System: Heat Pump with Remote Outdoor Unit-Air-Source) | N/A
213080552 | Central Heat Pump | ARCOAIRE | DLCURAH36ABK |  |  | EA*4X42L21A* | *95MSU0401712A* | 35200 |  |  | 15.2 | 8.1 | 39000 |  |  | 35200 | 90.26% | 1.88 | Both | 732.5 | 2.93 | HRCU-A-CB (Split System: Heat Pump with Remote Outdoor Unit-Air-Source) | N/A
213077589 | Central Heat Pump | ARCOAIRE | DLCURAH36ABK |  |  | EA*4X36L21A* | *96VTN1002120B* | 35200 |  |  | 16 | 8.1 | 38500 |  |  | 35200 | 91.43% | 1.82 | Both | 732.5 | 2.93 | HRCU-A-CB (Split System: Heat Pump with Remote Outdoor Unit-Air-Source) | N/A
213079745 | Central Heat Pump | ARCOAIRE | DLCURAH36ABK |  |  | EA*4X37L21A* | *92MSN1002120A* | 36600 |  |  | 16.5 | 8.5 | 38000 |  |  | 34800 | 91.58% | 2.06 | Both | 762.5 | 3.05 | HRCU-A-CB (Split System: Heat Pump with Remote Outdoor Unit-Air-Source) | N/A
214239887 | Central Heat Pump | ARCOAIRE | HVH837GKA** |  |  | EN(A,D,W)4X48L21**+WALLCON | *80CTL1102120B* | 32400 |  |  | 17.5 | 8.5 | 32600 |  |  | 24800 | 76.07% | 1.98 | Both | 675 | 2.7 | HRCU-A-CB (Split System: Heat Pump with Remote Outdoor Unit-Air-Source) | N/A
213778729 | Central Heat Pump | ARCOAIRE | HVH837GKA** |  |  | EA*4X36L17A*+WALLCON | *80CTL0451712B* | 31200 |  |  | 16.5 | 8.1 | 33400 |  |  | 24600 | 73.65% | 1.82 | Both | 650 | 2.6 | HRCU-A-CB (Split System: Heat Pump with Remote Outdoor Unit-Air-Source) | N/A
213778829 | Central Heat Pump | ARCOAIRE | HVH837GKA** |  |  | EA*4X36L21A*+WALLCON | *80CTL0701716B* | 31400 |  |  | 17 | 8.1 | 33000 |  |  | 24400 | 73.94% | 1.84 | Both | 655 | 2.62 | HRCU-A-CB (Split System: Heat Pump with Remote Outdoor Unit-Air-Source) | N/A
214239877 | Central Heat Pump | ARCOAIRE | HVH837GKA** |  |  | EN(A,D,W)4X48L21**+WALLCON | *80CTL0902120B* | 32400 |  |  | 18.5 | 8.5 | 32600 |  |  | 24800 | 76.07% | 1.98 | Both | 675 | 2.7 | HRCU-A-CB (Split System: Heat Pump with Remote Outdoor Unit-Air-Source) | No
214239857 | Central Heat Pump | ARCOAIRE | HVH837GKA** |  |  | EN(A,D,W)4X48L21**+WALLCON | *80CTL0701716B* | 32200 |  |  | 17.5 | 8.1 | 32800 |  |  | 25000 | 76.22% | 1.94 | Both | 670 | 2.68 | HRCU-A-CB (Split System: Heat Pump with Remote Outdoor Unit-Air-Source) | N/A
214239907 | Central Heat Pump | ARCOAIRE | HVH837GKA** |  |  | EN(A,D,W)4X48L21**+WALLCON | *97CMN0601714B* | 32200 |  |  | 17 | 8.1 | 33000 |  |  | 25200 | 76.36% | 1.94 | Both | 670 | 2.68 | HRCU-A-CB (Split System: Heat Pump with Remote Outdoor Unit-Air-Source) | N/A
210473985 | Central Heat Pump | AIRQUEST | HVH825GKA3* |  |  | EN(A,D,W)4X48L21**+WALLCON | *96CTN0801714A* | 24000 |  |  | 16.5 | 8.1 | 21400 |  |  | 16600 | 77.57% | 2 | Both | 500 | 2 | HRCU-A-CB (Split System: Heat Pump with Remote Outdoor Unit-Air-Source) | N/A
210474062 | Central Heat Pump | AIRQUEST | HVH825GKA3* |  |  | EN(A,D)4X48L24**+WALLCON | *95CSU0802120A* | 24200 |  |  | 17 | 8.1 | 21200 |  |  | 16600 | 78.3% | 2.02 | Both | 505 | 2.02 | HRCU-A-CB (Split System: Heat Pump with Remote Outdoor Unit-Air-Source) | N/A
214239927 | Central Heat Pump | ARCOAIRE | HVH837GKA** |  |  | EN(A,D,W)4X48L21**+WALLCON | *97CMN1002122B* | 32400 |  |  | 17.5 | 8.5 | 32600 |  |  | 24800 | 76.07% | 1.98 | Both | 675 | 2.7 | HRCU-A-CB (Split System: Heat Pump with Remote Outdoor Unit-Air-Source) | No
213076387 | Central Heat Pump | ARCOAIRE | DLCURAH18ABK |  |  | EA*4X24L17A* | *96VTN0601716B* | 17400 |  |  | 16 | 8.5 | 18400 |  |  | 19500 | 106% | 2.34 | Both | 362.5 | 1.45 | HRCU-A-CB (Split System: Heat Pump with Remote Outdoor Unit-Air-Source) | N/A
210474007 | Central Heat Pump | AIRQUEST | HVH825GKA3* |  |  | EN(A,D,W)4X48L21**+WALLCON | *97CMN0801714A* | 24000 |  |  | 16.5 | 8.1 | 21400 |  |  | 16700 | 78.04% | 2 | Both | 500 | 2 | HRCU-A-CB (Split System: Heat Pump with Remote Outdoor Unit-Air-Source) | N/A
210474073 | Central Heat Pump | AIRQUEST | HVH825GKA3* |  |  | EN(A,D)4X48L24**+WALLCON | *95CSU1002122A* | 24200 |  |  | 17 | 8.1 | 21200 |  |  | 16600 | 78.3% | 2.02 | Both | 505 | 2.02 | HRCU-A-CB (Split System: Heat Pump with Remote Outdoor Unit-Air-Source) | N/A
213779009 | Central Heat Pump | ARCOAIRE | HVH837GKA** |  |  | EA*4X37L21A*+WALLCON | *97CMN0801714B* | 32800 |  |  | 17.5 | 8.5 | 33000 |  |  | 25400 | 76.97% | 1.98 | Both | 682.5 | 2.73 | HRCU-A-CB (Split System: Heat Pump with Remote Outdoor Unit-Air-Source) | N/A
214573692 | Central Heat Pump | ARCOAIRE | HVH837GKA2* |  |  | EA*4X37L21A*+WALLCON | *95CSU1002122B* | 33000 |  |  | 17.5 | 8.5 | 32600 |  |  | 25000 | 76.69% | 2 | Both | 687.5 | 2.75 | HRCU-A-CB (Split System: Heat Pump with Remote Outdoor Unit-Air-Source) | N/A
210471181 | Central Heat Pump | AIRQUEST | HVH837GKA2* |  |  | EHD4X60AAL+WALLCON | *80CTL0902120A* | 33000 |  |  | 17 | 8.1 | 32200 |  |  | 25000 | 77.64% | 2 | Both | 687.5 | 2.75 | HRCU-A-CB (Split System: Heat Pump with Remote Outdoor Unit-Air-Source) | N/A
214573612 | Central Heat Pump | ARCOAIRE | HVH837GKA2* |  |  | EA*4X36L21A*+WALLCON | *80CTL0702120B* | 31400 |  |  | 17 | 8.1 | 33000 |  |  | 24200 | 73.33% | 1.86 | Both | 655 | 2.62 | HRCU-A-CB (Split System: Heat Pump with Remote Outdoor Unit-Air-Source) | N/A
211244238 | Central Heat Pump | ARCOAIRE | DLCURAH24ABK |  |  | EN(A,D)4X24L17** | *80ESU0601716A | 24400 |  |  | 16 | 8.5 | 27200 |  |  | 22600 | 83.09% | 1.86 | Both | 507.5 | 2.03 | HRCU-A-CB (Split System: Heat Pump with Remote Outdoor Unit-Air-Source) | N/A
213079607 | Central Heat Pump | ARCOAIRE | DLCURAH36ABK |  |  | END4X42L17** | *92MSN0801716A* | 35600 |  |  | 16 | 8.1 | 38500 |  |  | 35000 | 90.91% | 1.94 | Both | 742.5 | 2.97 | HRCU-A-CB (Split System: Heat Pump with Remote Outdoor Unit-Air-Source) | N/A
213080576 | Central Heat Pump | ARCOAIRE | DLCURAH36ABK |  |  | EA*4X48L21A* | *95MSU0401712A* | 35600 |  |  | 15.2 | 8.1 | 38000 |  |  | 34800 | 91.58% | 2.02 | Both | 742.5 | 2.97 | HRCU-A-CB (Split System: Heat Pump with Remote Outdoor Unit-Air-Source) | N/A
213078534 | Central Heat Pump | ARCOAIRE | DLCURAH36ABK |  |  | EA*4X43L21A* | *80MS(N,L)0902120A* | 37000 |  |  | 16 | 8.5 | 38500 |  |  | 35000 | 90.91% | 2.08 | Both | 770 | 3.08 | HRCU-A-CB (Split System: Heat Pump with Remote Outdoor Unit-Air-Source) | N/A
208939391 | Central Heat Pump | ForestAir | FAD36W/A-D(U) |  |  | FAD24AH2/A-D(U) |  | 24000 |  |  | 17 | 9 | 24000 |  |  | 22000 | 91.67% | 1.8 | Both | 500 | 2 | HRCU-A-CB (Split System: Heat Pump with Remote Outdoor Unit-Air-Source) | N/A
213076511 | Central Heat Pump | ARCOAIRE | DLCURAH36ABK |  |  | EA*4X42L21A* | *80VTL0701716B* | 35000 |  |  | 16 | 8.1 | 38500 |  |  | 35000 | 90.91% | 1.86 | Both | 730 | 2.92 | HRCU-A-CB (Split System: Heat Pump with Remote Outdoor Unit-Air-Source) | N/A
213077704 | Central Heat Pump | ARCOAIRE | DLCURAH36ABK |  |  | EA*4X36L21A* | *96VTN1002122B* | 35000 |  |  | 16.5 | 8.1 | 38500 |  |  | 35200 | 91.43% | 1.82 | Both | 730 | 2.92 | HRCU-A-CB (Split System: Heat Pump with Remote Outdoor Unit-Air-Source) | N/A
213079367 | Central Heat Pump | ARCOAIRE | DLCURAH36ABK |  |  | END4X42L17** | *92MSN0601412A* | 35600 |  |  | 15.5 | 8.1 | 38500 |  |  | 35200 | 91.43% | 1.94 | Both | 742.5 | 2.97 | HRCU-A-CB (Split System: Heat Pump with Remote Outdoor Unit-Air-Source) | N/A
213079769 | Central Heat Pump | ARCOAIRE | DLCURAH36ABK |  |  | EA*4X42L24A* | *92MSN1002120A* | 35400 |  |  | 16.5 | 8.1 | 38500 |  |  | 35000 | 90.91% | 1.88 | Both | 737.5 | 2.95 | HRCU-A-CB (Split System: Heat Pump with Remote Outdoor Unit-Air-Source) | N/A
212650397 | Central Heat Pump | EVERREST | ASZS601810A* |  |  | CA*EA2422*4A* | A*VC800804C*A* | 16600 |  |  | 17.5 | 8.5 | 17400 |  |  | 13000 | 74.71% | 2.1 | Both | 345 | 1.38 | HRCU-A-CB (Split System: Heat Pump with Remote Outdoor Unit-Air-Source) | N/A
212651358 | Central Heat Pump | EVERREST | ASZS601810A* |  |  | CA*EA1818*4A* | A*VS960603BUA* | 16600 |  |  | 17.5 | 8.5 | 17400 |  |  | 13000 | 74.71% | 2.1 | Both | 345 | 1.38 | HRCU-A-CB (Split System: Heat Pump with Remote Outdoor Unit-Air-Source) | N/A
214239957 | Central Heat Pump | ARCOAIRE | HVH837GKA** |  |  | EN(A,D,W)4X48L21**+WALLCON | *96CTN1002122B* | 32400 |  |  | 17.5 | 8.5 | 32600 |  |  | 24800 | 76.07% | 1.98 | Both | 675 | 2.7 | HRCU-A-CB (Split System: Heat Pump with Remote Outdoor Unit-Air-Source) | No
213249250 | Central Heat Pump | ARCOAIRE | DLCURAH18ABK |  |  | FEVA0024**+NAVA43601CK |  | 18100 |  |  | 16.5 | 8.5 | 18300 |  |  | 17900 | 97.81% | 2.16 | Both | 377.5 | 1.51 | HRCU-A-CB (Split System: Heat Pump with Remote Outdoor Unit-Air-Source) | N/A
212975841 | Central Heat Pump | ARCOAIRE | DLCURAH18ABK |  |  | EN(A,D)4X30L17** | *96VTN0801716B* | 17500 |  |  | 16 | 8.1 | 18000 |  |  | 18700 | 103.9% | 2.24 | Both | 365 | 1.46 | HRCU-A-CB (Split System: Heat Pump with Remote Outdoor Unit-Air-Source) | N/A
213773719 | Central Heat Pump | ARCOAIRE | HVH825GKA3* |  |  | EA*4X48L21A*+WALLCON | *80CTL0902120B* | 24000 |  |  | 17 | 8.1 | 21000 |  |  | 16500 | 78.57% | 2.02 | Both | 500 | 2 | HRCU-A-CB (Split System: Heat Pump with Remote Outdoor Unit-Air-Source) | N/A
213773789 | Central Heat Pump | ARCOAIRE | HVH825GKA3* |  |  | EA*4X48L21A*+WALLCON | *96CTN0801714B* | 24000 |  |  | 16.5 | 8.1 | 21000 |  |  | 16500 | 78.57% | 2.02 | Both | 500 | 2 | HRCU-A-CB (Split System: Heat Pump with Remote Outdoor Unit-Air-Source) | N/A
210474018 | Central Heat Pump | AIRQUEST | HVH825GKA3* |  |  | EN(A,D,W)4X48L21**+WALLCON | *97CMN1002122A* | 24200 |  |  | 17 | 8.1 | 21400 |  |  | 16600 | 77.57% | 2.02 | Both | 505 | 2.02 | HRCU-A-CB (Split System: Heat Pump with Remote Outdoor Unit-Air-Source) | N/A
208130267 | Central Heat Pump | BOREAL | ENVBR60HPJ1OA |  |  | ENVBR60HPJ1IB |  | 54000 |  |  | 15.8 | 9 | 54000 |  |  | 41000 | 75.93% | 1.8 | Both | 1125 | 4.5 | HRCU-A-CB (Split System: Heat Pump with Remote Outdoor Unit-Air-Source) | Yes
214573712 | Central Heat Pump | ARCOAIRE | HVH837GKA2* |  |  | EA*4X37L21A*+WALLCON | *97CMN0802120B* | 32800 |  |  | 17.5 | 8.5 | 32800 |  |  | 25200 | 76.83% | 2 | Both | 682.5 | 2.73 | HRCU-A-CB (Split System: Heat Pump with Remote Outdoor Unit-Air-Source) | N/A
211243961 | Central Heat Pump | ARCOAIRE | DLCURAH24ABK |  |  | EN(A,D)4X24L17** | *95ESU0601716A* | 23800 |  |  | 16.5 | 8.5 | 26800 |  |  | 23400 | 87.31% | 1.92 | Both | 495 | 1.98 | HRCU-A-CB (Split System: Heat Pump with Remote Outdoor Unit-Air-Source) | N/A
213076374 | Central Heat Pump | ARCOAIRE | DLCURAH24ABK |  |  | EA*4X24L17A* | *96VTN0601716B* | 23200 |  |  | 16.5 | 8.5 | 26800 |  |  | 26600 | 99.25% | 2.26 | Both | 482.5 | 1.93 | HRCU-A-CB (Split System: Heat Pump with Remote Outdoor Unit-Air-Source) | N/A
210471170 | Central Heat Pump | AIRQUEST | HVH837GKA2* |  |  | EHD4X60AAL+WALLCON | *80CTL0701716A* | 32800 |  |  | 17 | 8.1 | 32400 |  |  | 25000 | 77.16% | 2 | Both | 682.5 | 2.73 | HRCU-A-CB (Split System: Heat Pump with Remote Outdoor Unit-Air-Source) | N/A
214573672 | Central Heat Pump | ARCOAIRE | HVH837GKA2* |  |  | EA*4X37L21A*+WALLCON | *80CTL0702120B* | 32800 |  |  | 17.5 | 8.5 | 32800 |  |  | 25200 | 76.83% | 2 | Both | 682.5 | 2.73 | HRCU-A-CB (Split System: Heat Pump with Remote Outdoor Unit-Air-Source) | N/A
212653269 | Central Heat Pump | EVERREST | GSZV903610A* |  |  | CA*F3743*6D*+TXV | G*VC800804C*A* | 33600 |  |  | 19 | 8.2 | 34000 |  |  | 24400 | 71.76% | 1.8 | Both | 700 | 2.8 | HRCU-A-CB (Split System: Heat Pump with Remote Outdoor Unit-Air-Source) | N/A
212651193 | Central Heat Pump | EVERREST | GSZV903610A* |  |  | CSCF3642N6D*+TXV | G*VS800604BUA* | 33800 |  |  | 18.5 | 8.2 | 34000 |  |  | 24400 | 71.76% | 1.8 | Both | 705 | 2.82 | HRCU-A-CB (Split System: Heat Pump with Remote Outdoor Unit-Air-Source) | N/A
212650618 | Central Heat Pump | EVERREST | GSZV903610A* |  |  | CHPF3642C6C*+TXV | G*VC800805C*A* | 33400 |  |  | 18 | 8.2 | 34000 |  |  | 24400 | 71.76% | 1.8 | Both | 695 | 2.78 | HRCU-A-CB (Split System: Heat Pump with Remote Outdoor Unit-Air-Source) | N/A
212653276 | Central Heat Pump | EVERREST | GSZV903610A* |  |  | CHPF3743C6B*+TXV | G*VC800804C*A* | 33400 |  |  | 18 | 8.2 | 34000 |  |  | 24400 | 71.76% | 1.8 | Both | 695 | 2.78 | HRCU-A-CB (Split System: Heat Pump with Remote Outdoor Unit-Air-Source) | N/A
214573772 | Central Heat Pump | ARCOAIRE | HVH837GKA2* |  |  | EA*4X42L21A*+WALLCON | *97CMN0802120B* | 31800 |  |  | 17 | 8.5 | 32800 |  |  | 24400 | 74.39% | 1.9 | Both | 662.5 | 2.65 | HRCU-A-CB (Split System: Heat Pump with Remote Outdoor Unit-Air-Source) | N/A
211243805 | Central Heat Pump | AIRQUEST | DLCURAH24ABK |  |  | EN(A,D)4X24L14** | *92ESN0601412A* | 24200 |  |  | 15.5 | 8.5 | 27200 |  |  | 22600 | 83.09% | 1.86 | Both | 505 | 2.02 | HRCU-A-CB (Split System: Heat Pump with Remote Outdoor Unit-Air-Source) | N/A
214573802 | Central Heat Pump | ARCOAIRE | HVH837GKA2* |  |  | EA*4X42L24A*+WALLCON | *95CSU0802120B* | 31800 |  |  | 17 | 8.5 | 33000 |  |  | 24400 | 73.94% | 1.9 | Both | 662.5 | 2.65 | HRCU-A-CB (Split System: Heat Pump with Remote Outdoor Unit-Air-Source) | N/A
212989625 | Central Heat Pump | ARCOAIRE | DLCURAH24ABK |  |  | EN(A,D)4X36L21** | *95MSU0802120A* | 23400 |  |  | 17 | 8.5 | 26200 |  |  | 24600 | 93.89% | 2.04 | Both | 487.5 | 1.95 | HRCU-A-CB (Split System: Heat Pump with Remote Outdoor Unit-Air-Source) | N/A
213778999 | Central Heat Pump | ARCOAIRE | HVH837GKA** |  |  | EA*4X37L21A*+WALLCON | *97CMN0601714B* | 32600 |  |  | 17 | 8.5 | 33200 |  |  | 25400 | 76.51% | 1.96 | Both | 680 | 2.72 | HRCU-A-CB (Split System: Heat Pump with Remote Outdoor Unit-Air-Source) | N/A
213773799 | Central Heat Pump | ARCOAIRE | HVH825GKA3* |  |  | EA*4X48L21A*+WALLCON | *96CTN1002122B* | 24000 |  |  | 16.5 | 8.1 | 21000 |  |  | 16500 | 78.57% | 2.02 | Both | 500 | 2 | HRCU-A-CB (Split System: Heat Pump with Remote Outdoor Unit-Air-Source) | N/A
210474040 | Central Heat Pump | AIRQUEST | HVH825GKA3* |  |  | EN(A,D,W)4X48L21**+WALLCON | *80CTL0901716A* | 24200 |  |  | 17.5 | 8.1 | 21200 |  |  | 16500 | 77.83% | 2.02 | Both | 505 | 2.02 | HRCU-A-CB (Split System: Heat Pump with Remote Outdoor Unit-Air-Source) | No
214239797 | Central Heat Pump | ARCOAIRE | HVH837GKA** |  |  | EN(A,D,W)4X42L21**+WALLCON | *97CMN0801714B* | 31600 |  |  | 17 | 8.1 | 33200 |  |  | 24800 | 74.7% | 1.86 | Both | 657.5 | 2.63 | HRCU-A-CB (Split System: Heat Pump with Remote Outdoor Unit-Air-Source) | N/A
210474029 | Central Heat Pump | AIRQUEST | HVH825GKA3* |  |  | EN(A,D,W)4X48L21**+WALLCON | *96CTN1002122A* | 24200 |  |  | 17 | 8.1 | 21400 |  |  | 16600 | 77.57% | 2.02 | Both | 505 | 2.02 | HRCU-A-CB (Split System: Heat Pump with Remote Outdoor Unit-Air-Source) | N/A
210474084 | Central Heat Pump | AIRQUEST | HVH825GKA3* |  |  | EN(A,D)4X48L24**+WALLCON | *80CSU1002120A* | 24000 |  |  | 16.5 | 8.1 | 21400 |  |  | 16600 | 77.57% | 2 | Both | 500 | 2 | HRCU-A-CB (Split System: Heat Pump with Remote Outdoor Unit-Air-Source) | N/A
206765972 | Central Heat Pump | ARCOAIRE | HVH825GKA3* |  |  | EA*4X37L21A*+WALLCON | *96CTN0801714A* | 24400 |  |  | 16.5 | 8.1 | 21200 |  |  | 16700 | 78.77% | 2.02 | Both | 507.5 | 2.03 | HRCU-A-CB (Split System: Heat Pump with Remote Outdoor Unit-Air-Source) | N/A
214242362 | Central Heat Pump | KEEPRITE | CVH825GKA3* |  |  | EN(A,D)4X48L24**+WALLCON | *97CMN1002122B* | 24200 |  |  | 17 | 8.1 | 21200 |  |  | 16600 | 78.3% | 2.02 | Both | 505 | 2.02 | HRCU-A-CB (Split System: Heat Pump with Remote Outdoor Unit-Air-Source) | N/A
213779909 | Central Heat Pump | ARCOAIRE | HVH837GKA** |  |  | EHD4X36AAL+WALLCON | *97CMN0801714B* | 32200 |  |  | 16.5 | 8.1 | 33200 |  |  | 25000 | 75.3% | 1.9 | Both | 670 | 2.68 | HRCU-A-CB (Split System: Heat Pump with Remote Outdoor Unit-Air-Source) | N/A
213778789 | Central Heat Pump | ARCOAIRE | HVH837GKA** |  |  | EA*4X36L17A*+WALLCON | *97CMN0801714B* | 31400 |  |  | 17 | 8.1 | 33200 |  |  | 24600 | 74.1% | 1.84 | Both | 655 | 2.62 | HRCU-A-CB (Split System: Heat Pump with Remote Outdoor Unit-Air-Source) | N/A
214239817 | Central Heat Pump | ARCOAIRE | HVH837GKA** |  |  | EN(A,D,W)4X42L21**+WALLCON | *96CTN0601714B* | 31600 |  |  | 17 | 8.1 | 33400 |  |  | 24800 | 74.25% | 1.86 | Both | 657.5 | 2.63 | HRCU-A-CB (Split System: Heat Pump with Remote Outdoor Unit-Air-Source) | N/A
206765603 | Central Heat Pump | ARCOAIRE | HVH825GKA3* |  |  | EA*4X30L17A*+WALLCON | *96CTN0801714A* | 23400 |  |  | 16.5 | 8.1 | 21600 |  |  | 16800 | 77.78% | 1.9 | Both | 487.5 | 1.95 | HRCU-A-CB (Split System: Heat Pump with Remote Outdoor Unit-Air-Source) | N/A
213772779 | Central Heat Pump | ARCOAIRE | HVH825GKA3* |  |  | EA*4X25L17A*+WALLCON | *97CMN0801714B* | 24200 |  |  | 16.5 | 8.1 | 21400 |  |  | 16700 | 78.04% | 2.02 | Both | 505 | 2.02 | HRCU-A-CB (Split System: Heat Pump with Remote Outdoor Unit-Air-Source) | N/A
213778949 | Central Heat Pump | ARCOAIRE | HVH837GKA** |  |  | EA*4X37L21A*+WALLCON | *80CTL0701716B* | 32800 |  |  | 17.5 | 8.5 | 33000 |  |  | 25200 | 76.36% | 1.98 | Both | 682.5 | 2.73 | HRCU-A-CB (Split System: Heat Pump with Remote Outdoor Unit-Air-Source) | N/A
213773849 | Central Heat Pump | ARCOAIRE | HVH825GKA3* |  |  | EA*4X48L24A*+WALLCON | *97CMN1202422B* | 24000 |  |  | 16.5 | 8.1 | 21000 |  |  | 16500 | 78.57% | 2.02 | Both | 500 | 2 | HRCU-A-CB (Split System: Heat Pump with Remote Outdoor Unit-Air-Source) | N/A
212979741 | Central Heat Pump | ARCOAIRE | DLCURAH30ABK |  |  | EA*4X43L21A* | *80MS(N,L)0901714A* | 30400 |  |  | 15.2 | 8.1 | 33000 |  |  | 26400 | 80% | 1.84 | Both | 632.5 | 2.53 | HRCU-A-CB (Split System: Heat Pump with Remote Outdoor Unit-Air-Source) | N/A
213079683 | Central Heat Pump | ARCOAIRE | DLCURAH36ABK |  |  | EA*4X43L21A* | *92MSN0802120A* | 36800 |  |  | 16.5 | 8.5 | 38500 |  |  | 34800 | 90.39% | 2.08 | Both | 767.5 | 3.07 | HRCU-A-CB (Split System: Heat Pump with Remote Outdoor Unit-Air-Source) | N/A
213078490 | Central Heat Pump | ARCOAIRE | DLCURAH36ABK |  |  | EA*4X36L21A* | *80MS(N,L)0902120A* | 35200 |  |  | 16.5 | 8.1 | 38500 |  |  | 35200 | 91.43% | 1.84 | Both | 732.5 | 2.93 | HRCU-A-CB (Split System: Heat Pump with Remote Outdoor Unit-Air-Source) | N/A
213076643 | Central Heat Pump | ARCOAIRE | DLCURAH36ABK |  |  | EA*4X37L21A* | *80VTL0902120B* | 36600 |  |  | 16 | 8.5 | 38500 |  |  | 35000 | 90.91% | 2.08 | Both | 762.5 | 3.05 | HRCU-A-CB (Split System: Heat Pump with Remote Outdoor Unit-Air-Source) | N/A
212436230 | Central Heat Pump | BOREAL | ENVBR36HPJ1OA |  |  | ENVBR36C |  | 32000 |  |  | 15.2 | 8.5 | 34000 |  |  | 24000 | 70.59% | 1.8 | Both | 667.5 | 2.67 | HRCU-A-C (Split System: Heat Pump with Remote Outdoor Unit with No Indoor Fan --Air Source) | N/A
212653080 | Central Heat Pump | EVERREST | ASZV903610A* |  |  | CHPF3642C6C*+TXV | A*VC960403BNB* | 33400 |  |  | 18 | 8.2 | 34000 |  |  | 24400 | 71.76% | 1.8 | Both | 695 | 2.78 | HRCU-A-CB (Split System: Heat Pump with Remote Outdoor Unit-Air-Source) | N/A
213076423 | Central Heat Pump | ARCOAIRE | DLCURAH36ABK |  |  | EA*4X37L17A* | *80VTL0451412B* | 36000 |  |  | 15.5 | 8.5 | 38500 |  |  | 35000 | 90.91% | 2 | Both | 750 | 3 | HRCU-A-CB (Split System: Heat Pump with Remote Outdoor Unit-Air-Source) | N/A
213080516 | Central Heat Pump | ARCOAIRE | DLCURAH36ABK |  |  | EA*4X36L21A* | *95MSU0401712A* | 35000 |  |  | 15.2 | 8.1 | 39000 |  |  | 35400 | 90.77% | 1.82 | Both | 730 | 2.92 | HRCU-A-CB (Split System: Heat Pump with Remote Outdoor Unit-Air-Source) | N/A
206771103 | Central Heat Pump | ARCOAIRE | HVH837GKA2* |  |  | EA*4X36L21A*+WALLCON | *97CMN0801714A* | 31400 |  |  | 17 | 8.1 | 33400 |  |  | 24600 | 73.65% | 1.84 | Both | 655 | 2.62 | HRCU-A-CB (Split System: Heat Pump with Remote Outdoor Unit-Air-Source) | N/A
212925596 | Central Heat Pump | TEMP SHIFT | TSMOE30U48HFN1M[X1] |  |  | TSMVC48HWFN1M |  | 47000 |  |  | 15.6 | 9.4 | 50000 |  |  | 46000 | 92% | 1.9 | Both | 980 | 3.92 | HRCU-A-CB (Split System: Heat Pump with Remote Outdoor Unit-Air-Source) | N/A
212973925 | Central Heat Pump | ARCOAIRE | DLCURAH24ABK |  |  | EN(A,D)4X36L21** | *96VSN0801716B* | 23400 |  |  | 16.5 | 8.1 | 25800 |  |  | 24200 | 93.8% | 2 | Both | 487.5 | 1.95 | HRCU-A-CB (Split System: Heat Pump with Remote Outdoor Unit-Air-Source) | N/A
214573842 | Central Heat Pump | ARCOAIRE | HVH837GKA2* |  |  | EA*4X42L24A*+WALLCON | *96CTN0802120B* | 31800 |  |  | 17.5 | 8.5 | 32800 |  |  | 24400 | 74.39% | 1.9 | Both | 662.5 | 2.65 | HRCU-A-CB (Split System: Heat Pump with Remote Outdoor Unit-Air-Source) | N/A
214053833 | Central Heat Pump | BOSCH | BOVD-36HDN1-M20G |  |  | BMAC3036CNTD | BGH96M080C4B | 33600 |  |  | 17.5 | 9 | 34200 |  |  | 24000 | 70.18% | 1.88 | Both | 700 | 2.8 | HRCU-A-CB (Split System: Heat Pump with Remote Outdoor Unit-Air-Source) | Yes
213779849 | Central Heat Pump | ARCOAIRE | HVH837GKA** |  |  | EHD4X36AAL+WALLCON | *80CTL0901716B* | 32400 |  |  | 17 | 8.1 | 33200 |  |  | 24800 | 74.7% | 1.92 | Both | 675 | 2.7 | HRCU-A-CB (Split System: Heat Pump with Remote Outdoor Unit-Air-Source) | N/A
213778779 | Central Heat Pump | ARCOAIRE | HVH837GKA** |  |  | EA*4X36L17A*+WALLCON | *97CMN0601714B* | 31200 |  |  | 16.5 | 8.1 | 33400 |  |  | 24600 | 73.65% | 1.82 | Both | 650 | 2.6 | HRCU-A-CB (Split System: Heat Pump with Remote Outdoor Unit-Air-Source) | N/A
210473974 | Central Heat Pump | AIRQUEST | HVH825GKA3* |  |  | EN(A,D,W)4X48L21**+WALLCON | *96CTN0601714A* | 24000 |  |  | 16.5 | 8.1 | 21400 |  |  | 16700 | 78.04% | 2 | Both | 500 | 2 | HRCU-A-CB (Split System: Heat Pump with Remote Outdoor Unit-Air-Source) | N/A
206766865 | Central Heat Pump | ARCOAIRE | HVH825GKA3* |  |  | EHD4X30AAL+WALLCON | *80CTL0701412A* | 23800 |  |  | 16 | 8.1 | 21800 |  |  | 16700 | 76.61% | 1.98 | Both | 495 | 1.98 | HRCU-A-CB (Split System: Heat Pump with Remote Outdoor Unit-Air-Source) | N/A
213772999 | Central Heat Pump | ARCOAIRE | HVH825GKA3* |  |  | EA*4X36L17A*+WALLCON | *97CMN0801714B* | 23400 |  |  | 16.5 | 8.1 | 21600 |  |  | 16700 | 77.31% | 1.94 | Both | 487.5 | 1.95 | HRCU-A-CB (Split System: Heat Pump with Remote Outdoor Unit-Air-Source) | N/A
213778929 | Central Heat Pump | ARCOAIRE | HVH837GKA** |  |  | EA*4X36L21A*+WALLCON | *96CTN1002122B* | 31600 |  |  | 17 | 8.1 | 32800 |  |  | 24200 | 73.78% | 1.86 | Both | 657.5 | 2.63 | HRCU-A-CB (Split System: Heat Pump with Remote Outdoor Unit-Air-Source) | N/A
213079631 | Central Heat Pump | ARCOAIRE | DLCURAH36ABK |  |  | EN(A,D,W)4X48L21** | *92MSN0801716A* | 36000 |  |  | 16.5 | 8.1 | 38500 |  |  | 35000 | 90.91% | 2 | Both | 750 | 3 | HRCU-A-CB (Split System: Heat Pump with Remote Outdoor Unit-Air-Source) | N/A
213078479 | Central Heat Pump | ARCOAIRE | DLCURAH36ABK |  |  | EN(A,D)4X48L24** | *80MS(N,L)0902116A* | 35800 |  |  | 16.5 | 8.1 | 38500 |  |  | 34800 | 90.39% | 2 | Both | 745 | 2.98 | HRCU-A-CB (Split System: Heat Pump with Remote Outdoor Unit-Air-Source) | N/A
213076522 | Central Heat Pump | ARCOAIRE | DLCURAH36ABK |  |  | EA*4X43L21A* | *80VTL0701716B* | 36200 |  |  | 16 | 8.5 | 38000 |  |  | 34800 | 91.58% | 2.04 | Both | 755 | 3.02 | HRCU-A-CB (Split System: Heat Pump with Remote Outdoor Unit-Air-Source) | N/A
213079313 | Central Heat Pump | ARCOAIRE | DLCURAH36ABK |  |  | EN(A,D,W)4X48L21** | *80MSU0802120A* | 35800 |  |  | 17 | 8.1 | 38000 |  |  | 34800 | 91.58% | 2.04 | Both | 745 | 2.98 | HRCU-A-CB (Split System: Heat Pump with Remote Outdoor Unit-Air-Source) | N/A
211228974 | Central Heat Pump | ARCOAIRE | DLCURAH36ABK |  |  | EA*4X48L21A* | *92ESN0801716A* | 36000 |  |  | 16 | 8.5 | 38500 |  |  | 34600 | 89.87% | 2.06 | Both | 750 | 3 | HRCU-A-CB (Split System: Heat Pump with Remote Outdoor Unit-Air-Source) | N/A
212653949 | Central Heat Pump | EVERREST | ASZV903610A* |  |  | CA*F3137*6A*+TXV | A*VC960403BNB* | 33600 |  |  | 18 | 8.2 | 34000 |  |  | 24400 | 71.76% | 1.8 | Both | 700 | 2.8 | HRCU-A-CB (Split System: Heat Pump with Remote Outdoor Unit-Air-Source) | N/A
212652726 | Central Heat Pump | EVERREST | ASZV903610A* |  |  | CHPF3642C6C*+TXV | A*VC960803BNB* | 33400 |  |  | 18 | 8.2 | 34000 |  |  | 24400 | 71.76% | 1.8 | Both | 695 | 2.78 | HRCU-A-CB (Split System: Heat Pump with Remote Outdoor Unit-Air-Source) | N/A
212652126 | Central Heat Pump | EVERREST | ASZV903610A* |  |  | CHPF3743C6B*+TXV | A*VS800805CUA* | 33400 |  |  | 18 | 8.2 | 34000 |  |  | 24400 | 71.76% | 1.8 | Both | 695 | 2.78 | HRCU-A-CB (Split System: Heat Pump with Remote Outdoor Unit-Air-Source) | N/A
210471148 | Central Heat Pump | AIRQUEST | HVH837GKA2* |  |  | EHD4X60AAL+WALLCON | *80CSU0601716A* | 33000 |  |  | 17 | 8.1 | 32400 |  |  | 25000 | 77.16% | 2 | Both | 687.5 | 2.75 | HRCU-A-CB (Split System: Heat Pump with Remote Outdoor Unit-Air-Source) | N/A
212986191 | Central Heat Pump | ARCOAIRE | DLCURAH24ABK |  |  | EA*4X36L17A* | *96MSN0401410A* | 23600 |  |  | 16 | 8.5 | 26200 |  |  | 24000 | 91.6% | 1.98 | Both | 492.5 | 1.97 | HRCU-A-CB (Split System: Heat Pump with Remote Outdoor Unit-Air-Source) | N/A
213781169 | Central Heat Pump | ARCOAIRE | HVH837GKA2* |  |  | EA*4X43L21A*+WALLCON | *80CTL0701716B* | 32800 |  |  | 17.5 | 8.5 | 33000 |  |  | 25200 | 76.36% | 1.98 | Both | 682.5 | 2.73 | HRCU-A-CB (Split System: Heat Pump with Remote Outdoor Unit-Air-Source) | N/A
214573742 | Central Heat Pump | ARCOAIRE | HVH837GKA2* |  |  | EA*4X42L21A*+WALLCON | *95CSU0802120B* | 31800 |  |  | 17 | 8.5 | 33000 |  |  | 24400 | 73.94% | 1.9 | Both | 662.5 | 2.65 | HRCU-A-CB (Split System: Heat Pump with Remote Outdoor Unit-Air-Source) | N/A
210471159 | Central Heat Pump | AIRQUEST | HVH837GKA2* |  |  | EHD4X60AAL+WALLCON | *80CSU1002120A* | 32800 |  |  | 17 | 8.1 | 32200 |  |  | 25000 | 77.64% | 2 | Both | 682.5 | 2.73 | HRCU-A-CB (Split System: Heat Pump with Remote Outdoor Unit-Air-Source) | N/A
212436231 | Central Heat Pump | BOREAL | ENVBR60HPJ1OA |  |  | ENVBR48C |  | 47000 |  |  | 15.2 | 8.5 | 48000 |  |  | 33600 | 70% | 1.8 | Both | 980 | 3.92 | HRCU-A-C (Split System: Heat Pump with Remote Outdoor Unit with No Indoor Fan --Air Source) | N/A
213078295 | Central Heat Pump | ARCOAIRE | DLCURAH36ABK |  |  | EA*4X37L21A* | *80MS(N,L)0901714A* | 36200 |  |  | 16.5 | 8.5 | 38000 |  |  | 34800 | 91.58% | 2.04 | Both | 755 | 3.02 | HRCU-A-CB (Split System: Heat Pump with Remote Outdoor Unit-Air-Source) | N/A
213079265 | Central Heat Pump | ARCOAIRE | DLCURAH36ABK |  |  | EA*4X48L21A* | *80MSU0802120A* | 36200 |  |  | 16.5 | 8.5 | 38000 |  |  | 34600 | 91.05% | 2.06 | Both | 755 | 3.02 | HRCU-A-CB (Split System: Heat Pump with Remote Outdoor Unit-Air-Source) | N/A
213078512 | Central Heat Pump | ARCOAIRE | DLCURAH36ABK |  |  | EA*4X42L21A* | *80MS(N,L)0902120A* | 35400 |  |  | 16.5 | 8.1 | 38500 |  |  | 35000 | 90.91% | 1.88 | Both | 737.5 | 2.95 | HRCU-A-CB (Split System: Heat Pump with Remote Outdoor Unit-Air-Source) | N/A
213078578 | Central Heat Pump | ARCOAIRE | DLCURAH36ABK |  |  | EN(A,D)4X48L24** | *80MS(N,L)0902120A* | 36000 |  |  | 16.5 | 8.1 | 38500 |  |  | 35000 | 90.91% | 2 | Both | 750 | 3 | HRCU-A-CB (Split System: Heat Pump with Remote Outdoor Unit-Air-Source) | N/A
213080648 | Central Heat Pump | ARCOAIRE | DLCURAH36ABK |  |  | EA*4X36L17A* | *95MSU0601716A* | 35200 |  |  | 15.5 | 8.1 | 39000 |  |  | 35200 | 90.26% | 1.84 | Both | 732.5 | 2.93 | HRCU-A-CB (Split System: Heat Pump with Remote Outdoor Unit-Air-Source) | N/A
213077693 | Central Heat Pump | ARCOAIRE | DLCURAH36ABK |  |  | EN(A,D)4X48L24** | *96VTN1002120B* | 36000 |  |  | 16.5 | 8.1 | 38500 |  |  | 35000 | 90.91% | 2 | Both | 750 | 3 | HRCU-A-CB (Split System: Heat Pump with Remote Outdoor Unit-Air-Source) | N/A
212925592 | Central Heat Pump | TEMP SHIFT | TSMOX430U18HFN1M |  |  | TSMVC18HWFN1M |  | 18000 |  |  | 18 | 9.3 | 19000 |  |  | 16500 | 86.84% | 2.04 | Both | 375 | 1.5 | HRCU-A-CB (Split System: Heat Pump with Remote Outdoor Unit-Air-Source) | N/A
212925593 | Central Heat Pump | TEMP SHIFT | TSMOD3024HFN1MW |  |  | TSMVC24HWFN1M |  | 24000 |  |  | 17.4 | 10 | 24000 |  |  | 22600 | 94.17% | 1.91 | Both | 500 | 2 | HRCU-A-CB (Split System: Heat Pump with Remote Outdoor Unit-Air-Source) | N/A
212971125 | Central Heat Pump | AIRQUEST | DLCURAH24ABK |  |  | EA*4X24L17A* | *80VTL0451412B* | 23200 |  |  | 17 | 8.5 | 38500 |  |  | 27000 | 70.13% | 2.3 | Both | 482.5 | 1.93 | HRCU-A-CB (Split System: Heat Pump with Remote Outdoor Unit-Air-Source) | N/A
206771067 | Central Heat Pump | ARCOAIRE | HVH837GKA2* |  |  | EA*4X36L21A*+WALLCON | *80CTL0902120A* | 31600 |  |  | 17 | 8.1 | 33200 |  |  | 24200 | 72.89% | 1.86 | Both | 657.5 | 2.63 | HRCU-A-CB (Split System: Heat Pump with Remote Outdoor Unit-Air-Source) | N/A
206771166 | Central Heat Pump | ARCOAIRE | HVH837GKA2* |  |  | EA*4X36L21A*+WALLCON | *97CMN0602120A* | 31400 |  |  | 17 | 8.1 | 33600 |  |  | 24600 | 73.21% | 1.84 | Both | 655 | 2.62 | HRCU-A-CB (Split System: Heat Pump with Remote Outdoor Unit-Air-Source) | N/A
206773645 | Central Heat Pump | ARCOAIRE | HVH837GKA2* |  |  | EHD4X36AAL+WALLCON | *95CSU1002122A* | 32200 |  |  | 16.5 | 8.1 | 33200 |  |  | 24600 | 74.1% | 1.94 | Both | 670 | 2.68 | HRCU-A-CB (Split System: Heat Pump with Remote Outdoor Unit-Air-Source) | N/A
213778979 | Central Heat Pump | ARCOAIRE | HVH837GKA** |  |  | EA*4X37L21A*+WALLCON | *80CTL1102120B* | 33000 |  |  | 17.5 | 8.5 | 32800 |  |  | 25200 | 76.83% | 2 | Both | 687.5 | 2.75 | HRCU-A-CB (Split System: Heat Pump with Remote Outdoor Unit-Air-Source) | N/A
213779899 | Central Heat Pump | ARCOAIRE | HVH837GKA** |  |  | EHD4X36AAL+WALLCON | *97CMN0601714B* | 32000 |  |  | 16 | 8.1 | 33200 |  |  | 25000 | 75.3% | 1.9 | Both | 667.5 | 2.67 | HRCU-A-CB (Split System: Heat Pump with Remote Outdoor Unit-Air-Source) | N/A
213773729 | Central Heat Pump | ARCOAIRE | HVH825GKA3* |  |  | EA*4X48L21A*+WALLCON | *80CTL1102120B* | 24000 |  |  | 17 | 8.1 | 21000 |  |  | 16500 | 78.57% | 2.02 | Both | 500 | 2 | HRCU-A-CB (Split System: Heat Pump with Remote Outdoor Unit-Air-Source) | N/A
206765621 | Central Heat Pump | ARCOAIRE | HVH825GKA3* |  |  | EA*4X30L17A*+WALLCON | *97CMN0801714A* | 23400 |  |  | 16 | 8.1 | 21600 |  |  | 16800 | 77.78% | 1.9 | Both | 487.5 | 1.95 | HRCU-A-CB (Split System: Heat Pump with Remote Outdoor Unit-Air-Source) | N/A
206765666 | Central Heat Pump | ARCOAIRE | HVH825GKA3* |  |  | EA*4X36L17A*+WALLCON | *96CTN0601714A* | 23400 |  |  | 16 | 8.1 | 21600 |  |  | 16800 | 77.78% | 1.92 | Both | 487.5 | 1.95 | HRCU-A-CB (Split System: Heat Pump with Remote Outdoor Unit-Air-Source) | N/A
206765657 | Central Heat Pump | ARCOAIRE | HVH825GKA3* |  |  | EA*4X36L17A*+WALLCON | *80CTL0701716A* | 23600 |  |  | 16.5 | 8.1 | 21400 |  |  | 16700 | 78.04% | 1.94 | Both | 492.5 | 1.97 | HRCU-A-CB (Split System: Heat Pump with Remote Outdoor Unit-Air-Source) | N/A
212975789 | Central Heat Pump | ARCOAIRE | DLCURAH18ABK |  |  | EA*4X24L17A* | *96VTN0801716B* | 17200 |  |  | 16 | 8.5 | 18200 |  |  | 19400 | 106.6% | 2.34 | Both | 357.5 | 1.43 | HRCU-A-CB (Split System: Heat Pump with Remote Outdoor Unit-Air-Source) | N/A
214573642 | Central Heat Pump | ARCOAIRE | HVH837GKA2* |  |  | EA*4X36L21A*+WALLCON | *97CMN0602120B* | 31400 |  |  | 17 | 8.1 | 33200 |  |  | 24400 | 73.49% | 1.84 | Both | 655 | 2.62 | HRCU-A-CB (Split System: Heat Pump with Remote Outdoor Unit-Air-Source) | N/A
214573792 | Central Heat Pump | ARCOAIRE | HVH837GKA2* |  |  | EA*4X42L24A*+WALLCON | *80CTL0702120B* | 31800 |  |  | 18 | 8.5 | 33000 |  |  | 24400 | 73.94% | 1.9 | Both | 662.5 | 2.65 | HRCU-A-CB (Split System: Heat Pump with Remote Outdoor Unit-Air-Source) | N/A
206773332 | Central Heat Pump | ARCOAIRE | HVH837GKA2* |  |  | EHD4X42AAL+WALLCON | *80CSU0601716A* | 32400 |  |  | 17 | 8.1 | 33200 |  |  | 25000 | 75.3% | 1.94 | Both | 675 | 2.7 | HRCU-A-CB (Split System: Heat Pump with Remote Outdoor Unit-Air-Source) | N/A
206772228 | Central Heat Pump | ARCOAIRE | HVH837GKA2* |  |  | EN(A,D,W)4X48L21**+WALLCON | *80CTL0701716A* | 32400 |  |  | 17.5 | 8.1 | 33000 |  |  | 25000 | 75.76% | 1.94 | Both | 675 | 2.7 | HRCU-A-CB (Split System: Heat Pump with Remote Outdoor Unit-Air-Source) | N/A
211243951 | Central Heat Pump | ARCOAIRE | DLCURAH24ABK |  |  | EN(A,D)4X24L17** | *80VSL0701716A* | 23400 |  |  | 16 | 8.5 | 26600 |  |  | 24000 | 90.23% | 1.98 | Both | 487.5 | 1.95 | HRCU-A-CB (Split System: Heat Pump with Remote Outdoor Unit-Air-Source) | N/A
213080472 | Central Heat Pump | ARCOAIRE | DLCURAH36ABK |  |  | EN(A,D)4X48L24** | *96MSN1202422A* | 35800 |  |  | 16.5 | 8.1 | 38500 |  |  | 35000 | 90.91% | 2 | Both | 745 | 2.98 | HRCU-A-CB (Split System: Heat Pump with Remote Outdoor Unit-Air-Source) | N/A
213079643 | Central Heat Pump | ARCOAIRE | DLCURAH36ABK |  |  | EA*4X36L21A* | *92MSN0802120A* | 35000 |  |  | 16.5 | 8.1 | 38500 |  |  | 35200 | 91.43% | 1.82 | Both | 730 | 2.92 | HRCU-A-CB (Split System: Heat Pump with Remote Outdoor Unit-Air-Source) | N/A
213079325 | Central Heat Pump | ARCOAIRE | DLCURAH36ABK |  |  | EN(A,D)4X48L24** | *80MSU0802120A* | 35800 |  |  | 17 | 8.1 | 38000 |  |  | 34800 | 91.58% | 2.04 | Both | 745 | 2.98 | HRCU-A-CB (Split System: Heat Pump with Remote Outdoor Unit-Air-Source) | N/A
213078307 | Central Heat Pump | ARCOAIRE | DLCURAH36ABK |  |  | EA*4X42L21A* | *80MS(N,L)0901714A* | 35400 |  |  | 16.5 | 8.1 | 38500 |  |  | 35000 | 90.91% | 1.88 | Both | 737.5 | 2.95 | HRCU-A-CB (Split System: Heat Pump with Remote Outdoor Unit-Air-Source) | N/A
213078391 | Central Heat Pump | ARCOAIRE | DLCURAH36ABK |  |  | EA*4X36L21A* | *80MS(N,L)0902116A* | 34800 |  |  | 16.5 | 8.1 | 38500 |  |  | 35200 | 91.43% | 1.82 | Both | 725 | 2.9 | HRCU-A-CB (Split System: Heat Pump with Remote Outdoor Unit-Air-Source) | N/A
213079559 | Central Heat Pump | ARCOAIRE | DLCURAH36ABK |  |  | EA*4X42L21A* | *92MSN0801716A* | 35400 |  |  | 16 | 8.1 | 38500 |  |  | 35000 | 90.91% | 1.88 | Both | 737.5 | 2.95 | HRCU-A-CB (Split System: Heat Pump with Remote Outdoor Unit-Air-Source) | N/A
206771445 | Central Heat Pump | ARCOAIRE | HVH837GKA2* |  |  | EA*4X42L21A*+WALLCON | *97CMN0801714A* | 31600 |  |  | 17 | 8.1 | 33400 |  |  | 24800 | 74.25% | 1.86 | Both | 657.5 | 2.63 | HRCU-A-CB (Split System: Heat Pump with Remote Outdoor Unit-Air-Source) | N/A
206772246 | Central Heat Pump | ARCOAIRE | HVH837GKA2* |  |  | EN(A,D,W)4X48L21**+WALLCON | *80CTL0902120A* | 32400 |  |  | 17.5 | 8.1 | 33000 |  |  | 24800 | 75.15% | 1.96 | Both | 675 | 2.7 | HRCU-A-CB (Split System: Heat Pump with Remote Outdoor Unit-Air-Source) | No
206771274 | Central Heat Pump | ARCOAIRE | HVH837GKA2* |  |  | EA*4X37L21A*+WALLCON | *80CTL0902120A* | 32800 |  |  | 17.5 | 8.5 | 33000 |  |  | 25200 | 76.36% | 1.98 | Both | 682.5 | 2.73 | HRCU-A-CB (Split System: Heat Pump with Remote Outdoor Unit-Air-Source) | No
213781089 | Central Heat Pump | ARCOAIRE | HVH837GKA2* |  |  | EA*4X42L24A*+WALLCON | *80CTL0902120B* | 31800 |  |  | 17.5 | 8.1 | 32800 |  |  | 24400 | 74.39% | 1.9 | Both | 662.5 | 2.65 | HRCU-A-CB (Split System: Heat Pump with Remote Outdoor Unit-Air-Source) | N/A
213781189 | Central Heat Pump | ARCOAIRE | HVH837GKA2* |  |  | EA*4X43L21A*+WALLCON | *80CTL0902120B* | 32800 |  |  | 17.5 | 8.5 | 32600 |  |  | 25200 | 77.3% | 2 | Both | 682.5 | 2.73 | HRCU-A-CB (Split System: Heat Pump with Remote Outdoor Unit-Air-Source) | No
210473963 | Central Heat Pump | AIRQUEST | HVH825GKA3* |  |  | EN(A,D,W)4X48L21**+WALLCON | *80CTL0701716A* | 24200 |  |  | 17 | 8.1 | 21400 |  |  | 16600 | 77.57% | 2.02 | Both | 505 | 2.02 | HRCU-A-CB (Split System: Heat Pump with Remote Outdoor Unit-Air-Source) | N/A
206765684 | Central Heat Pump | ARCOAIRE | HVH825GKA3* |  |  | EA*4X36L17A*+WALLCON | *97CMN0601714A* | 23400 |  |  | 16 | 8.1 | 21600 |  |  | 16800 | 77.78% | 1.92 | Both | 487.5 | 1.95 | HRCU-A-CB (Split System: Heat Pump with Remote Outdoor Unit-Air-Source) | N/A
206767473 | Central Heat Pump | ARCOAIRE | HVH825GKA3* |  |  | EA*4X25L17A*+WALLCON | *95CSU0601716A* | 24200 |  |  | 16.5 | 8.1 | 21400 |  |  | 16700 | 78.04% | 2 | Both | 505 | 2.02 | HRCU-A-CB (Split System: Heat Pump with Remote Outdoor Unit-Air-Source) | N/A
212978745 | Central Heat Pump | ARCOAIRE | DLCURAH18ABK |  |  | EA*4X19L17A* | *80MS(N,L)0701712A* | 18000 |  |  | 17 | 8.5 | 17900 |  |  | 17800 | 99.44% | 2.16 | Both | 375 | 1.5 | HRCU-A-CB (Split System: Heat Pump with Remote Outdoor Unit-Air-Source) | N/A
213778989 | Central Heat Pump | ARCOAIRE | HVH837GKA** |  |  | EA*4X37L21A*+WALLCON | *95CSU0601716B* | 32800 |  |  | 17.5 | 8.5 | 33000 |  |  | 25400 | 76.97% | 1.98 | Both | 682.5 | 2.73 | HRCU-A-CB (Split System: Heat Pump with Remote Outdoor Unit-Air-Source) | N/A
213773859 | Central Heat Pump | ARCOAIRE | HVH825GKA3* |  |  | EA*4X48L24A*+WALLCON | *96CTN1002122B* | 24200 |  |  | 16.5 | 8.1 | 21000 |  |  | 16500 | 78.57% | 2.02 | Both | 505 | 2.02 | HRCU-A-CB (Split System: Heat Pump with Remote Outdoor Unit-Air-Source) | N/A
206765720 | Central Heat Pump | ARCOAIRE | HVH825GKA3* |  |  | EA*4X36L21A*+WALLCON | *80CTL0451712A* | 23400 |  |  | 16 | 8.1 | 21600 |  |  | 16800 | 77.78% | 1.92 | Both | 487.5 | 1.95 | HRCU-A-CB (Split System: Heat Pump with Remote Outdoor Unit-Air-Source) | N/A
206766874 | Central Heat Pump | ARCOAIRE | HVH825GKA3* |  |  | EHD4X30AAL+WALLCON | *80CTL0901716A* | 23800 |  |  | 16 | 8.1 | 21800 |  |  | 16700 | 76.61% | 1.98 | Both | 495 | 1.98 | HRCU-A-CB (Split System: Heat Pump with Remote Outdoor Unit-Air-Source) | N/A
206766035 | Central Heat Pump | ARCOAIRE | HVH825GKA3* |  |  | EA*4X37L21A*+WALLCON | *80CTL0901716A* | 24600 |  |  | 17.5 | 8.5 | 21000 |  |  | 16500 | 78.57% | 2.04 | Both | 512.5 | 2.05 | HRCU-A-CB (Split System: Heat Pump with Remote Outdoor Unit-Air-Source) | No
206767090 | Central Heat Pump | ARCOAIRE | HVH825GKA3* |  |  | EA*4X25L17A*+WALLCON | *80CSU0401712A* | 24400 |  |  | 17 | 8.1 | 21200 |  |  | 16600 | 78.3% | 2.02 | Both | 507.5 | 2.03 | HRCU-A-CB (Split System: Heat Pump with Remote Outdoor Unit-Air-Source) | N/A
206767072 | Central Heat Pump | ARCOAIRE | HVH825GKA3* |  |  | EA*4X24L17A*+WALLCON | *80CSU0401712A* | 23200 |  |  | 16.5 | 8.1 | 22000 |  |  | 16800 | 76.36% | 1.9 | Both | 482.5 | 1.93 | HRCU-A-CB (Split System: Heat Pump with Remote Outdoor Unit-Air-Source) | N/A
210474051 | Central Heat Pump | AIRQUEST | HVH825GKA3* |  |  | EN(A,D,W)4X48L21**+WALLCON | *97CMN0602120A* | 24000 |  |  | 16.5 | 8.1 | 21400 |  |  | 16700 | 78.04% | 2 | Both | 500 | 2 | HRCU-A-CB (Split System: Heat Pump with Remote Outdoor Unit-Air-Source) | N/A
206765675 | Central Heat Pump | ARCOAIRE | HVH825GKA3* |  |  | EA*4X36L17A*+WALLCON | *96CTN0801714A* | 23600 |  |  | 16.5 | 8.1 | 21600 |  |  | 16700 | 77.31% | 1.92 | Both | 492.5 | 1.97 | HRCU-A-CB (Split System: Heat Pump with Remote Outdoor Unit-Air-Source) | N/A
214573622 | Central Heat Pump | ARCOAIRE | HVH837GKA2* |  |  | EA*4X36L21A*+WALLCON | *95CSU0802120B* | 31400 |  |  | 17 | 8.1 | 33000 |  |  | 24200 | 73.33% | 1.86 | Both | 655 | 2.62 | HRCU-A-CB (Split System: Heat Pump with Remote Outdoor Unit-Air-Source) | N/A
206772967 | Central Heat Pump | ARCOAIRE | HVH837GKA2* |  |  | EHD4X48AAL+WALLCON | *97CMN1202422A* | 32600 |  |  | 16.5 | 8.1 | 33000 |  |  | 25000 | 75.76% | 1.96 | Both | 680 | 2.72 | HRCU-A-CB (Split System: Heat Pump with Remote Outdoor Unit-Air-Source) | N/A
206771562 | Central Heat Pump | ARCOAIRE | HVH837GKA2* |  |  | EA*4X42L24A*+WALLCON | *97CMN1002122A* | 31800 |  |  | 17.5 | 8.1 | 33000 |  |  | 24400 | 73.94% | 1.9 | Both | 662.5 | 2.65 | HRCU-A-CB (Split System: Heat Pump with Remote Outdoor Unit-Air-Source) | N/A
206771328 | Central Heat Pump | ARCOAIRE | HVH837GKA2* |  |  | EA*4X37L21A*+WALLCON | *97CMN1002122A* | 33000 |  |  | 17.5 | 8.5 | 33000 |  |  | 25200 | 76.36% | 2 | Both | 687.5 | 2.75 | HRCU-A-CB (Split System: Heat Pump with Remote Outdoor Unit-Air-Source) | No
214574742 | Central Heat Pump | ARCOAIRE | HVH837GKA2* |  |  | EN(A,D,W)4X60L24**+WALLCON | *96CTN0802120B* | 32800 |  |  | 19 | 8.5 | 32200 |  |  | 24600 | 76.4% | 1.98 | Both | 682.5 | 2.73 | HRCU-A-CB (Split System: Heat Pump with Remote Outdoor Unit-Air-Source) | No
214573722 | Central Heat Pump | ARCOAIRE | HVH837GKA2* |  |  | EA*4X37L21A*+WALLCON | *96CTN0802120B* | 33000 |  |  | 17.5 | 8.5 | 32600 |  |  | 25000 | 76.69% | 2 | Both | 687.5 | 2.75 | HRCU-A-CB (Split System: Heat Pump with Remote Outdoor Unit-Air-Source) | N/A
206772994 | Central Heat Pump | ARCOAIRE | HVH837GKA2* |  |  | EHD4X48AAL+WALLCON | *80CTL0701412A* | 32600 |  |  | 17 | 8.1 | 33200 |  |  | 25000 | 75.3% | 1.96 | Both | 680 | 2.72 | HRCU-A-CB (Split System: Heat Pump with Remote Outdoor Unit-Air-Source) | N/A
212971161 | Central Heat Pump | AIRQUEST | DLCURAH24ABK |  |  | EA*4X30L17A* | *80VTL0451412B* | 23400 |  |  | 17 | 8.5 | 26200 |  |  | 24800 | 94.66% | 2.08 | Both | 487.5 | 1.95 | HRCU-A-CB (Split System: Heat Pump with Remote Outdoor Unit-Air-Source) | N/A
206771850 | Central Heat Pump | ARCOAIRE | HVH837GKA2* |  |  | EA*4X48L21A*+WALLCON | *96CTN1002122A* | 32400 |  |  | 17.5 | 8.5 | 32600 |  |  | 25000 | 76.69% | 1.98 | Both | 675 | 2.7 | HRCU-A-CB (Split System: Heat Pump with Remote Outdoor Unit-Air-Source) | No
206773368 | Central Heat Pump | ARCOAIRE | HVH837GKA2* |  |  | EHD4X48AAL+WALLCON | *80CSU0601716A* | 32600 |  |  | 17 | 8.1 | 33200 |  |  | 25000 | 75.3% | 1.96 | Both | 680 | 2.72 | HRCU-A-CB (Split System: Heat Pump with Remote Outdoor Unit-Air-Source) | N/A
206773359 | Central Heat Pump | ARCOAIRE | HVH837GKA2* |  |  | EHD4X48AAL+WALLCON | *80CSU0401712A* | 32600 |  |  | 17 | 8.1 | 33000 |  |  | 25000 | 75.76% | 1.98 | Both | 680 | 2.72 | HRCU-A-CB (Split System: Heat Pump with Remote Outdoor Unit-Air-Source) | N/A
206771544 | Central Heat Pump | ARCOAIRE | HVH837GKA2* |  |  | EA*4X42L24A*+WALLCON | *96CTN1202422A* | 31800 |  |  | 17.5 | 8.1 | 33000 |  |  | 24400 | 73.94% | 1.9 | Both | 662.5 | 2.65 | HRCU-A-CB (Split System: Heat Pump with Remote Outdoor Unit-Air-Source) | N/A
206770977 | Central Heat Pump | ARCOAIRE | HVH837GKA2* |  |  | EA*4X36L17A*+WALLCON | *80CTL0701716A* | 31400 |  |  | 17 | 8.1 | 33400 |  |  | 24400 | 73.05% | 1.84 | Both | 655 | 2.62 | HRCU-A-CB (Split System: Heat Pump with Remote Outdoor Unit-Air-Source) | N/A
206772327 | Central Heat Pump | ARCOAIRE | HVH837GKA2* |  |  | EN(A,D,W)4X48L21**+WALLCON | *80CTL0901716A* | 32400 |  |  | 18 | 8.1 | 32800 |  |  | 24800 | 75.61% | 1.98 | Both | 675 | 2.7 | HRCU-A-CB (Split System: Heat Pump with Remote Outdoor Unit-Air-Source) | No
210471248 | Central Heat Pump | ARCOAIRE | HVH837GKA2* |  |  | EHD4X60AAL+WALLCON | *97CMN1002122A* | 33000 |  |  | 17 | 8.1 | 32200 |  |  | 24800 | 77.02% | 2.02 | Both | 687.5 | 2.75 | HRCU-A-CB (Split System: Heat Pump with Remote Outdoor Unit-Air-Source) | N/A
206771148 | Central Heat Pump | ARCOAIRE | HVH837GKA2* |  |  | EA*4X36L21A*+WALLCON | *80CTL0901716A* | 31600 |  |  | 17.5 | 8.1 | 33000 |  |  | 24200 | 73.33% | 1.86 | Both | 657.5 | 2.63 | HRCU-A-CB (Split System: Heat Pump with Remote Outdoor Unit-Air-Source) | N/A
206771139 | Central Heat Pump | ARCOAIRE | HVH837GKA2* |  |  | EA*4X36L21A*+WALLCON | *96CTN1002122A* | 31600 |  |  | 17 | 8.1 | 33200 |  |  | 24200 | 72.89% | 1.86 | Both | 657.5 | 2.63 | HRCU-A-CB (Split System: Heat Pump with Remote Outdoor Unit-Air-Source) | N/A
206765702 | Central Heat Pump | ARCOAIRE | HVH825GKA3* |  |  | EA*4X36L17A*+WALLCON | *80CTL0701412A* | 23600 |  |  | 17 | 8.1 | 21400 |  |  | 16600 | 77.57% | 1.94 | Both | 492.5 | 1.97 | HRCU-A-CB (Split System: Heat Pump with Remote Outdoor Unit-Air-Source) | N/A
206767392 | Central Heat Pump | ARCOAIRE | HVH825GKA3* |  |  | EHD4X30AAL+WALLCON | *80CSU0401712A* | 23800 |  |  | 16 | 8.1 | 21800 |  |  | 16800 | 77.06% | 1.98 | Both | 495 | 1.98 | HRCU-A-CB (Split System: Heat Pump with Remote Outdoor Unit-Air-Source) | N/A
206765585 | Central Heat Pump | ARCOAIRE | HVH825GKA3* |  |  | EA*4X30L17A*+WALLCON | *80CTL0701716A* | 23400 |  |  | 16.5 | 8.1 | 21600 |  |  | 16700 | 77.31% | 1.92 | Both | 487.5 | 1.95 | HRCU-A-CB (Split System: Heat Pump with Remote Outdoor Unit-Air-Source) | N/A
210474233 | Central Heat Pump | ARCOAIRE | HVH825GKA3* |  |  | EHD4X42AAL+WALLCON | *95CSU0802120A* | 24200 |  |  | 16 | 8.1 | 21400 |  |  | 16600 | 77.57% | 2 | Both | 505 | 2.02 | HRCU-A-CB (Split System: Heat Pump with Remote Outdoor Unit-Air-Source) | N/A
212925597 | Central Heat Pump | TEMP SHIFT | TSMOE30U55HFN1M |  |  | TSMVC60HWFN1M |  | 55000 |  |  | 15.3 | 9.4 | 59000 |  |  | 48500 | 82.2% | 1.91 | Both | 1145 | 4.58 | HRCU-A-CB (Split System: Heat Pump with Remote Outdoor Unit-Air-Source) | N/A
206766026 | Central Heat Pump | ARCOAIRE | HVH825GKA3* |  |  | EA*4X37L21A*+WALLCON | *96CTN1002122A* | 24400 |  |  | 16.5 | 8.5 | 21200 |  |  | 16600 | 78.3% | 2.04 | Both | 507.5 | 2.03 | HRCU-A-CB (Split System: Heat Pump with Remote Outdoor Unit-Air-Source) | N/A
212651155 | Central Heat Pump | EVERREST | GSZV903610A* |  |  | CA*F3743*6D*+MBVC1201**-1A*+TXV |  | 34000 |  |  | 19 | 8.2 | 34000 |  |  | 24400 | 71.76% | 1.8 | Both | 707.5 | 2.83 | HRCU-A-CB (Split System: Heat Pump with Remote Outdoor Unit-Air-Source) | N/A
212651275 | Central Heat Pump | EVERREST | GSZV903610A* |  |  | CHPF3743C6B*+TXV | G*VC960803BNB* | 33400 |  |  | 18 | 8.2 | 34000 |  |  | 24400 | 71.76% | 1.8 | Both | 695 | 2.78 | HRCU-A-CB (Split System: Heat Pump with Remote Outdoor Unit-Air-Source) | N/A
212651341 | Central Heat Pump | EVERREST | GSZV903610A* |  |  | CSCF3642N6D*+TXV | G*VC960804CNB* | 33800 |  |  | 18.5 | 8.2 | 34000 |  |  | 24400 | 71.76% | 1.8 | Both | 705 | 2.82 | HRCU-A-CB (Split System: Heat Pump with Remote Outdoor Unit-Air-Source) | N/A
212653227 | Central Heat Pump | EVERREST | GSZV903610A* |  |  | CA*F3743*6D*+TXV | G*VS960805CUA* | 33600 |  |  | 18.5 | 8.2 | 34000 |  |  | 24400 | 71.76% | 1.8 | Both | 700 | 2.8 | HRCU-A-CB (Split System: Heat Pump with Remote Outdoor Unit-Air-Source) | N/A
212651273 | Central Heat Pump | EVERREST | GSZV903610A* |  |  | CHPF3642C6C*+TXV | G*VC960603BNB* | 33400 |  |  | 18 | 8.2 | 34000 |  |  | 24400 | 71.76% | 1.8 | Both | 695 | 2.78 | HRCU-A-CB (Split System: Heat Pump with Remote Outdoor Unit-Air-Source) | N/A
212651324 | Central Heat Pump | EVERREST | GSZV903610A* |  |  | CA*F3743*6D*+TXV | G*VM971205DNB* | 33200 |  |  | 19 | 8.2 | 33600 |  |  | 24400 | 72.62% | 1.8 | Both | 692.5 | 2.77 | HRCU-A-CB (Split System: Heat Pump with Remote Outdoor Unit-Air-Source) | N/A
206772318 | Central Heat Pump | ARCOAIRE | HVH837GKA2* |  |  | EN(A,D,W)4X48L21**+WALLCON | *96CTN1002122A* | 32400 |  |  | 17.5 | 8.1 | 33000 |  |  | 24800 | 75.15% | 1.96 | Both | 675 | 2.7 | HRCU-A-CB (Split System: Heat Pump with Remote Outdoor Unit-Air-Source) | No
206771346 | Central Heat Pump | ARCOAIRE | HVH837GKA2* |  |  | EA*4X37L21A*+WALLCON | *96CTN1002122A* | 33000 |  |  | 17.5 | 8.5 | 33000 |  |  | 25200 | 76.36% | 2 | Both | 687.5 | 2.75 | HRCU-A-CB (Split System: Heat Pump with Remote Outdoor Unit-Air-Source) | No
206773654 | Central Heat Pump | ARCOAIRE | HVH837GKA2* |  |  | EHD4X42AAL+WALLCON | *95CSU0802120A* | 32600 |  |  | 17 | 8.1 | 33000 |  |  | 24800 | 75.15% | 1.96 | Both | 680 | 2.72 | HRCU-A-CB (Split System: Heat Pump with Remote Outdoor Unit-Air-Source) | N/A
206771607 | Central Heat Pump | ARCOAIRE | HVH837GKA2* |  |  | EA*4X42L24A*+WALLCON | *97CMN0602120A* | 31600 |  |  | 17 | 8.1 | 33400 |  |  | 24600 | 73.65% | 1.88 | Both | 657.5 | 2.63 | HRCU-A-CB (Split System: Heat Pump with Remote Outdoor Unit-Air-Source) | N/A
206771589 | Central Heat Pump | ARCOAIRE | HVH837GKA2* |  |  | EA*4X42L24A*+WALLCON | *96CTN1002122A* | 31800 |  |  | 17.5 | 8.1 | 33000 |  |  | 24400 | 73.94% | 1.9 | Both | 662.5 | 2.65 | HRCU-A-CB (Split System: Heat Pump with Remote Outdoor Unit-Air-Source) | N/A
206772922 | Central Heat Pump | ARCOAIRE | HVH837GKA2* |  |  | EHD4X48AAL+WALLCON | *96CTN1202422A* | 32600 |  |  | 17 | 8.1 | 33000 |  |  | 24800 | 75.15% | 1.98 | Both | 680 | 2.72 | HRCU-A-CB (Split System: Heat Pump with Remote Outdoor Unit-Air-Source) | N/A
214855377 | Central Heat Pump | HISENSE | AUWR-2424P |  |  | AUH-2424 |  | 24000 |  |  | 20 | 10 | 24000 |  |  | 20800 | 86.67% | 2.3 | Both | 500 | 2 | HRCU-A-CB (Split System: Heat Pump with Remote Outdoor Unit-Air-Source) | Yes
208130266 | Central Heat Pump | BOREAL | ENVBR60HPJ1OA |  |  | ENVBR48HPJ1IB |  | 48000 |  |  | 17 | 9 | 48000 |  |  | 39000 | 81.25% | 1.8 | Both | 1000 | 4 | HRCU-A-CB (Split System: Heat Pump with Remote Outdoor Unit-Air-Source) | Yes
206771085 | Central Heat Pump | ARCOAIRE | HVH837GKA2* |  |  | EA*4X36L21A*+WALLCON | *96CTN0801714A* | 31400 |  |  | 17 | 8.1 | 33400 |  |  | 24400 | 73.05% | 1.84 | Both | 655 | 2.62 | HRCU-A-CB (Split System: Heat Pump with Remote Outdoor Unit-Air-Source) | N/A
210471226 | Central Heat Pump | ARCOAIRE | HVH837GKA2* |  |  | EHD4X60AAL+WALLCON | *97CMN0801714A* | 32800 |  |  | 16.5 | 8.1 | 32600 |  |  | 25200 | 77.3% | 1.98 | Both | 682.5 | 2.73 | HRCU-A-CB (Split System: Heat Pump with Remote Outdoor Unit-Air-Source) | N/A
206771571 | Central Heat Pump | ARCOAIRE | HVH837GKA2* |  |  | EA*4X42L24A*+WALLCON | *97CMN1202422A* | 31800 |  |  | 17 | 8.1 | 33200 |  |  | 24400 | 73.49% | 1.88 | Both | 662.5 | 2.65 | HRCU-A-CB (Split System: Heat Pump with Remote Outdoor Unit-Air-Source) | N/A
210471204 | Central Heat Pump | ARCOAIRE | HVH837GKA2* |  |  | EHD4X60AAL+WALLCON | *96CTN0801714A* | 32800 |  |  | 16.5 | 8.1 | 32600 |  |  | 25200 | 77.3% | 1.98 | Both | 682.5 | 2.73 | HRCU-A-CB (Split System: Heat Pump with Remote Outdoor Unit-Air-Source) | N/A
210471193 | Central Heat Pump | ARCOAIRE | HVH837GKA2* |  |  | EHD4X60AAL+WALLCON | *80CTL1352422A* | 33000 |  |  | 17 | 8.1 | 32200 |  |  | 24800 | 77.02% | 2.02 | Both | 687.5 | 2.75 | HRCU-A-CB (Split System: Heat Pump with Remote Outdoor Unit-Air-Source) | N/A
206771877 | Central Heat Pump | ARCOAIRE | HVH837GKA2* |  |  | EA*4X48L21A*+WALLCON | *97CMN0602120A* | 32200 |  |  | 17 | 8.1 | 32800 |  |  | 25200 | 76.83% | 1.96 | Both | 670 | 2.68 | HRCU-A-CB (Split System: Heat Pump with Remote Outdoor Unit-Air-Source) | N/A
210471281 | Central Heat Pump | ARCOAIRE | HVH837GKA2* |  |  | EHD4X60AAL+WALLCON | *96CTN1002122A* | 33000 |  |  | 17 | 8.1 | 32200 |  |  | 24800 | 77.02% | 2.02 | Both | 687.5 | 2.75 | HRCU-A-CB (Split System: Heat Pump with Remote Outdoor Unit-Air-Source) | N/A
210471215 | Central Heat Pump | ARCOAIRE | HVH837GKA2* |  |  | EHD4X60AAL+WALLCON | *96CTN1202422A* | 33000 |  |  | 17 | 8.1 | 32200 |  |  | 24800 | 77.02% | 2.02 | Both | 687.5 | 2.75 | HRCU-A-CB (Split System: Heat Pump with Remote Outdoor Unit-Air-Source) | N/A
206772697 | Central Heat Pump | ARCOAIRE | HVH837GKA2* |  |  | EHD4X42AAL+WALLCON | *80CTL0701716A* | 32400 |  |  | 16.5 | 8.1 | 33200 |  |  | 25000 | 75.3% | 1.94 | Both | 675 | 2.7 | HRCU-A-CB (Split System: Heat Pump with Remote Outdoor Unit-Air-Source) | N/A
214573702 | Central Heat Pump | ARCOAIRE | HVH837GKA2* |  |  | EA*4X37L21A*+WALLCON | *97CMN0602120B* | 32800 |  |  | 17 | 8.5 | 33000 |  |  | 25400 | 76.97% | 1.98 | Both | 682.5 | 2.73 | HRCU-A-CB (Split System: Heat Pump with Remote Outdoor Unit-Air-Source) | N/A
206773323 | Central Heat Pump | ARCOAIRE | HVH837GKA2* |  |  | EHD4X42AAL+WALLCON | *80CSU0401712A* | 32400 |  |  | 17 | 8.1 | 33200 |  |  | 24800 | 74.7% | 1.96 | Both | 675 | 2.7 | HRCU-A-CB (Split System: Heat Pump with Remote Outdoor Unit-Air-Source) | N/A
212650395 | Central Heat Pump | EVERREST | ASZS601810A* |  |  | CA*EA1818*4A* | A*VC800603B*A* | 16600 |  |  | 17.5 | 8.5 | 17400 |  |  | 13000 | 74.71% | 2.1 | Both | 345 | 1.38 | HRCU-A-CB (Split System: Heat Pump with Remote Outdoor Unit-Air-Source) | N/A
212652407 | Central Heat Pump | EVERREST | ASZS601810A* |  |  | CA*EA2422*4A* | A*VC960603BNB* | 16600 |  |  | 17.5 | 8.5 | 17400 |  |  | 13000 | 74.71% | 2.1 | Both | 345 | 1.38 | HRCU-A-CB (Split System: Heat Pump with Remote Outdoor Unit-Air-Source) | N/A
212651414 | Central Heat Pump | EVERREST | ASZS601810A* |  |  | CA*EA2422*4A* | A*VC800603B*A* | 16600 |  |  | 17.5 | 8.5 | 17400 |  |  | 13000 | 74.71% | 2.1 | Both | 345 | 1.38 | HRCU-A-CB (Split System: Heat Pump with Remote Outdoor Unit-Air-Source) | N/A
212925580 | Central Heat Pump | TEMP SHIFT | TSMOX430U18HFN1M |  |  | TSMAC24HWDN1MN0 |  | 18000 |  |  | 16.1 | 9.5 | 19000 |  |  | 15000 | 78.95% | 2.2 | Both | 375 | 1.5 | HRCU-A-C (Split System: Heat Pump with Remote Outdoor Unit with No Indoor Fan --Air Source) | N/A
206765756 | Central Heat Pump | ARCOAIRE | HVH825GKA3* |  |  | EA*4X36L21A*+WALLCON | *96CTN0601714A* | 23400 |  |  | 16.5 | 8.1 | 21600 |  |  | 16700 | 77.31% | 1.92 | Both | 487.5 | 1.95 | HRCU-A-CB (Split System: Heat Pump with Remote Outdoor Unit-Air-Source) | N/A
206767126 | Central Heat Pump | ARCOAIRE | HVH825GKA3* |  |  | EA*4X36L17A*+WALLCON | *80CSU0401712A* | 23600 |  |  | 16.5 | 8.1 | 21400 |  |  | 16600 | 77.57% | 1.94 | Both | 492.5 | 1.97 | HRCU-A-CB (Split System: Heat Pump with Remote Outdoor Unit-Air-Source) | N/A
211259998 | Central Heat Pump | AIRQUEST | DLCURAH18ABK |  |  | EA*4X19L17A* | *80ES(N,L)0701412A* | 18100 |  |  | 16.5 | 8.5 | 18000 |  |  | 17700 | 98.33% | 2.14 | Both | 377.5 | 1.51 | HRCU-A-CB (Split System: Heat Pump with Remote Outdoor Unit-Air-Source) | N/A
206767045 | Central Heat Pump | ARCOAIRE | HVH825GKA3* |  |  | EHD4X36AAL+WALLCON | *80CTL0901716A* | 24200 |  |  | 16.5 | 8.1 | 21400 |  |  | 16600 | 77.57% | 2 | Both | 505 | 2.02 | HRCU-A-CB (Split System: Heat Pump with Remote Outdoor Unit-Air-Source) | N/A
210474151 | Central Heat Pump | ARCOAIRE | HVH825GKA3* |  |  | EN(A,D)4X48L24**+WALLCON | *97CMN0602120A* | 24000 |  |  | 16.5 | 8.1 | 21400 |  |  | 16700 | 78.04% | 2 | Both | 500 | 2 | HRCU-A-CB (Split System: Heat Pump with Remote Outdoor Unit-Air-Source) | N/A
206767554 | Central Heat Pump | ARCOAIRE | HVH825GKA3* |  |  | EA*4X37L21A*+WALLCON | *95CSU1002122A* | 24400 |  |  | 17 | 8.5 | 21200 |  |  | 16600 | 78.3% | 2.04 | Both | 507.5 | 2.03 | HRCU-A-CB (Split System: Heat Pump with Remote Outdoor Unit-Air-Source) | N/A
206765639 | Central Heat Pump | ARCOAIRE | HVH825GKA3* |  |  | EA*4X30L17A*+WALLCON | *80CTL0901716A* | 23600 |  |  | 17 | 8.1 | 21400 |  |  | 16600 | 77.57% | 1.92 | Both | 492.5 | 1.97 | HRCU-A-CB (Split System: Heat Pump with Remote Outdoor Unit-Air-Source) | N/A
213484699 | Central Heat Pump | TEMP SHIFT | TSMOX63036HFN1M3X |  |  | TSMVC36HWFN1M |  | 35000 |  |  | 16.3 | 9.5 | 39000 |  |  | 38000 | 97.44% | 1.8 | Both | 730 | 2.92 | HRCU-A-CB (Split System: Heat Pump with Remote Outdoor Unit-Air-Source) | N/A
206771490 | Central Heat Pump | ARCOAIRE | HVH837GKA2* |  |  | EA*4X42L21A*+WALLCON | *80CTL0901716A* | 31800 |  |  | 17.5 | 8.5 | 33000 |  |  | 24400 | 73.94% | 1.9 | Both | 662.5 | 2.65 | HRCU-A-CB (Split System: Heat Pump with Remote Outdoor Unit-Air-Source) | No
206771022 | Central Heat Pump | ARCOAIRE | HVH837GKA2* |  |  | EA*4X36L17A*+WALLCON | *80CTL0701412A* | 31400 |  |  | 17.5 | 8.1 | 33400 |  |  | 24400 | 73.05% | 1.84 | Both | 655 | 2.62 | HRCU-A-CB (Split System: Heat Pump with Remote Outdoor Unit-Air-Source) | N/A
206773003 | Central Heat Pump | ARCOAIRE | HVH837GKA2* |  |  | EHD4X48AAL+WALLCON | *80CTL0901716A* | 32800 |  |  | 17.5 | 8.1 | 33000 |  |  | 24800 | 75.15% | 1.98 | Both | 682.5 | 2.73 | HRCU-A-CB (Split System: Heat Pump with Remote Outdoor Unit-Air-Source) | N/A
214573782 | Central Heat Pump | ARCOAIRE | HVH837GKA2* |  |  | EA*4X42L21A*+WALLCON | *96CTN0802120B* | 31800 |  |  | 17.5 | 8.5 | 32800 |  |  | 24400 | 74.39% | 1.9 | Both | 662.5 | 2.65 | HRCU-A-CB (Split System: Heat Pump with Remote Outdoor Unit-Air-Source) | N/A
206771535 | Central Heat Pump | ARCOAIRE | HVH837GKA2* |  |  | EA*4X42L24A*+WALLCON | *80CTL1352422A* | 31800 |  |  | 17.5 | 8.1 | 33000 |  |  | 24400 | 73.94% | 1.9 | Both | 662.5 | 2.65 | HRCU-A-CB (Split System: Heat Pump with Remote Outdoor Unit-Air-Source) | N/A
206771904 | Central Heat Pump | ARCOAIRE | HVH837GKA2* |  |  | EA*4X48L24A*+WALLCON | *80CTL1352422A* | 32400 |  |  | 17.5 | 8.5 | 32400 |  |  | 24800 | 76.54% | 2 | Both | 675 | 2.7 | HRCU-A-CB (Split System: Heat Pump with Remote Outdoor Unit-Air-Source) | No
212652953 | Central Heat Pump | EVERREST | GSZV903610A* |  |  | CSCF3642N6D*+TXV | G*VM970803BNB* | 33800 |  |  | 18.5 | 8.2 | 34000 |  |  | 24400 | 71.76% | 1.8 | Both | 705 | 2.82 | HRCU-A-CB (Split System: Heat Pump with Remote Outdoor Unit-Air-Source) | N/A
212651311 | Central Heat Pump | EVERREST | GSZV903610A* |  |  | CHPF3642C6C*+TXV | G*VS800805CUA* | 33400 |  |  | 18 | 8.2 | 34000 |  |  | 24400 | 71.76% | 1.8 | Both | 695 | 2.78 | HRCU-A-CB (Split System: Heat Pump with Remote Outdoor Unit-Air-Source) | N/A
212653274 | Central Heat Pump | EVERREST | GSZV903610A* |  |  | CHPF3642C6C*+TXV | G*VC800604B*A* | 33400 |  |  | 18 | 8.2 | 34000 |  |  | 24400 | 71.76% | 1.8 | Both | 695 | 2.78 | HRCU-A-CB (Split System: Heat Pump with Remote Outdoor Unit-Air-Source) | N/A
212651420 | Central Heat Pump | EVERREST | ASZS601810A* |  |  | CA*EA1818*4A* | A*VC800805C*A* | 16600 |  |  | 17.5 | 8.5 | 17400 |  |  | 13000 | 74.71% | 2.1 | Both | 345 | 1.38 | HRCU-A-CB (Split System: Heat Pump with Remote Outdoor Unit-Air-Source) | N/A
212925581 | Central Heat Pump | TEMP SHIFT | TSMOD3024HFN1MW |  |  | TSMAC24HWDN1MN0 |  | 24000 |  |  | 16.5 | 9.5 | 25000 |  |  | 20000 | 80% | 1.95 | Both | 500 | 2 | HRCU-A-C (Split System: Heat Pump with Remote Outdoor Unit with No Indoor Fan --Air Source) | N/A
213077615 | Central Heat Pump | ARCOAIRE | DLCURAH36ABK |  |  | EA*4X42L21A* | *96VTN1002120B* | 35400 |  |  | 16 | 8.1 | 38500 |  |  | 35000 | 90.91% | 1.88 | Both | 737.5 | 2.95 | HRCU-A-CB (Split System: Heat Pump with Remote Outdoor Unit-Air-Source) | N/A
213077602 | Central Heat Pump | ARCOAIRE | DLCURAH36ABK |  |  | EA*4X37L21A* | *96VTN1002120B* | 36200 |  |  | 16.5 | 8.5 | 38000 |  |  | 34800 | 91.58% | 2.04 | Both | 755 | 3.02 | HRCU-A-CB (Split System: Heat Pump with Remote Outdoor Unit-Air-Source) | N/A
213079337 | Central Heat Pump | ARCOAIRE | DLCURAH36ABK |  |  | EA*4X36L17A* | *92MSN0601412A* | 35000 |  |  | 15.5 | 8.1 | 38500 |  |  | 35200 | 91.43% | 1.82 | Both | 730 | 2.92 | HRCU-A-CB (Split System: Heat Pump with Remote Outdoor Unit-Air-Source) | N/A
212928575 | Central Heat Pump | TEMP SHIFT | TSMOE31U36HFN1M |  |  | TSMVB36B24T4N1 |  | 35000 |  |  | 15.5 | 8.6 | 38000 |  |  | 31600 | 83.16% | 1.85 | Both | 730 | 2.92 | HRCU-A-C (Split System: Heat Pump with Remote Outdoor Unit with No Indoor Fan --Air Source) | N/A
212653951 | Central Heat Pump | EVERREST | ASZV903610A* |  |  | CA*F3743*6D*+TXV | A*VC961205DNB* | 33600 |  |  | 19 | 8.2 | 34000 |  |  | 24400 | 71.76% | 1.8 | Both | 700 | 2.8 | HRCU-A-CB (Split System: Heat Pump with Remote Outdoor Unit-Air-Source) | N/A
212651186 | Central Heat Pump | EVERREST | ASZV903610A* |  |  | CHPF3743C6B*+TXV | A*VC960603BNB* | 33400 |  |  | 18 | 8.2 | 34000 |  |  | 24400 | 71.76% | 1.8 | Both | 695 | 2.78 | HRCU-A-CB (Split System: Heat Pump with Remote Outdoor Unit-Air-Source) | N/A
213080387 | Central Heat Pump | ARCOAIRE | DLCURAH36ABK |  |  | EA*4X37L21A* | *96MSN1002122A* | 36800 |  |  | 16 | 8.5 | 38500 |  |  | 34800 | 90.39% | 2.1 | Both | 767.5 | 3.07 | HRCU-A-CB (Split System: Heat Pump with Remote Outdoor Unit-Air-Source) | N/A
213078283 | Central Heat Pump | ARCOAIRE | DLCURAH36ABK |  |  | EA*4X37L17A* | *80MS(N,L)0901714A* | 36200 |  |  | 16 | 8.5 | 38500 |  |  | 35000 | 90.91% | 2.02 | Both | 755 | 3.02 | HRCU-A-CB (Split System: Heat Pump with Remote Outdoor Unit-Air-Source) | N/A
213148985 | Central Heat Pump | TEMP SHIFT | TSMOE30U55HFN1M |  |  | TSMAC60HWDN1MN0* |  | 45000 |  |  | 15.2 | 9.2 | 55000 |  |  | 46500 | 84.55% | 1.8 | Both | 937.5 | 3.75 | HRCU-A-C (Split System: Heat Pump with Remote Outdoor Unit with No Indoor Fan --Air Source) | N/A
213077388 | Central Heat Pump | ARCOAIRE | DLCURAH36ABK |  |  | EA*4X42L21A* | *96VTN0801716B* | 35000 |  |  | 15.5 | 8.1 | 38500 |  |  | 35200 | 91.43% | 1.86 | Both | 730 | 2.92 | HRCU-A-CB (Split System: Heat Pump with Remote Outdoor Unit-Air-Source) | N/A
213080460 | Central Heat Pump | ARCOAIRE | DLCURAH36ABK |  |  | EA*4X42L24A* | *96MSN1202422A* | 35200 |  |  | 16 | 8.1 | 38500 |  |  | 35000 | 90.91% | 1.88 | Both | 732.5 | 2.93 | HRCU-A-CB (Split System: Heat Pump with Remote Outdoor Unit-Air-Source) | N/A
213079217 | Central Heat Pump | ARCOAIRE | DLCURAH36ABK |  |  | EA*4X37L21A* | *80MSU0802120A* | 36600 |  |  | 16.5 | 8.5 | 38000 |  |  | 34600 | 91.05% | 2.08 | Both | 762.5 | 3.05 | HRCU-A-CB (Split System: Heat Pump with Remote Outdoor Unit-Air-Source) | N/A
213077511 | Central Heat Pump | ARCOAIRE | DLCURAH36ABK |  |  | EA*4X42L24A* | *96VTN0802120B* | 35000 |  |  | 16 | 8.1 | 38500 |  |  | 35000 | 90.91% | 1.88 | Both | 730 | 2.92 | HRCU-A-CB (Split System: Heat Pump with Remote Outdoor Unit-Air-Source) | N/A
213078567 | Central Heat Pump | ARCOAIRE | DLCURAH36ABK |  |  | EN(A,D,W)4X48L21** | *80MS(N,L)0902120A* | 36000 |  |  | 16.5 | 8.1 | 38500 |  |  | 35000 | 90.91% | 2 | Both | 750 | 3 | HRCU-A-CB (Split System: Heat Pump with Remote Outdoor Unit-Air-Source) | N/A
213079653 | Central Heat Pump | ARCOAIRE | DLCURAH36ABK |  |  | EA*4X37L21A* | *92MSN0802120A* | 36800 |  |  | 16.5 | 8.5 | 38500 |  |  | 34800 | 90.39% | 2.08 | Both | 767.5 | 3.07 | HRCU-A-CB (Split System: Heat Pump with Remote Outdoor Unit-Air-Source) | N/A
213076577 | Central Heat Pump | ARCOAIRE | DLCURAH36ABK |  |  | EN(A,D,W)4X48L21** | *80VTL0701716B* | 35600 |  |  | 16 | 8.1 | 38500 |  |  | 35000 | 90.91% | 1.98 | Both | 742.5 | 2.97 | HRCU-A-CB (Split System: Heat Pump with Remote Outdoor Unit-Air-Source) | N/A
208130264 | Central Heat Pump | BOREAL | ENVBR36HPJ1OA |  |  | ENVBR24HPJ1IB |  | 24000 |  |  | 17 | 9 | 24000 |  |  | 22000 | 91.67% | 1.8 | Both | 500 | 2 | HRCU-A-CB (Split System: Heat Pump with Remote Outdoor Unit-Air-Source) | Yes
206767545 | Central Heat Pump | ARCOAIRE | HVH825GKA3* |  |  | EA*4X37L21A*+WALLCON | *95CSU0802120A* | 24400 |  |  | 17 | 8.5 | 21200 |  |  | 16600 | 78.3% | 2.04 | Both | 507.5 | 2.03 | HRCU-A-CB (Split System: Heat Pump with Remote Outdoor Unit-Air-Source) | N/A
211265035 | Central Heat Pump | ARCOAIRE | DLCURAH18ABK |  |  | FVM4X24***L |  | 18100 |  |  | 16.5 | 8.5 | 18500 |  |  | 18000 | 97.3% | 2.18 | Both | 377.5 | 1.51 | HRCU-A-CB (Split System: Heat Pump with Remote Outdoor Unit-Air-Source) | N/A
213778799 | Central Heat Pump | ARCOAIRE | HVH837GKA** |  |  | EA*4X36L17A*+WALLCON | *96CTN0601714B* | 31200 |  |  | 16.5 | 8.1 | 33400 |  |  | 24600 | 73.65% | 1.84 | Both | 650 | 2.6 | HRCU-A-CB (Split System: Heat Pump with Remote Outdoor Unit-Air-Source) | N/A
214239847 | Central Heat Pump | ARCOAIRE | HVH837GKA** |  |  | EN(A,D,W)4X48L21**+WALLCON | *80CTL0451712B* | 32200 |  |  | 17 | 8.1 | 33200 |  |  | 25200 | 75.9% | 1.92 | Both | 670 | 2.68 | HRCU-A-CB (Split System: Heat Pump with Remote Outdoor Unit-Air-Source) | N/A
212975815 | Central Heat Pump | ARCOAIRE | DLCURAH18ABK |  |  | EA*4X30L17A* | *96VTN0801716B* | 17400 |  |  | 16 | 8.5 | 18000 |  |  | 18700 | 103.9% | 2.26 | Both | 362.5 | 1.45 | HRCU-A-CB (Split System: Heat Pump with Remote Outdoor Unit-Air-Source) | N/A
206767428 | Central Heat Pump | ARCOAIRE | HVH825GKA3* |  |  | EHD4X36AAL+WALLCON | *80CSU0401712A* | 24000 |  |  | 16 | 8.1 | 21400 |  |  | 16600 | 77.57% | 1.98 | Both | 500 | 2 | HRCU-A-CB (Split System: Heat Pump with Remote Outdoor Unit-Air-Source) | N/A
212971625 | Central Heat Pump | ARCOAIRE | DLCURAH24ABK |  |  | EA*4X24L17A* | *80VTL0701716B* | 23400 |  |  | 17 | 8.5 | 27000 |  |  | 26200 | 97.04% | 2.22 | Both | 487.5 | 1.95 | HRCU-A-CB (Split System: Heat Pump with Remote Outdoor Unit-Air-Source) | N/A
206771463 | Central Heat Pump | ARCOAIRE | HVH837GKA2* |  |  | EA*4X42L21A*+WALLCON | *97CMN1002122A* | 31800 |  |  | 17 | 8.1 | 33000 |  |  | 24400 | 73.94% | 1.9 | Both | 662.5 | 2.65 | HRCU-A-CB (Split System: Heat Pump with Remote Outdoor Unit-Air-Source) | N/A
206772958 | Central Heat Pump | ARCOAIRE | HVH837GKA2* |  |  | EHD4X48AAL+WALLCON | *97CMN1002122A* | 32600 |  |  | 17 | 8.1 | 33000 |  |  | 24800 | 75.15% | 1.98 | Both | 680 | 2.72 | HRCU-A-CB (Split System: Heat Pump with Remote Outdoor Unit-Air-Source) | N/A
206771256 | Central Heat Pump | ARCOAIRE | HVH837GKA2* |  |  | EA*4X37L21A*+WALLCON | *80CTL0701716A* | 32800 |  |  | 17.5 | 8.5 | 33000 |  |  | 25200 | 76.36% | 1.98 | Both | 682.5 | 2.73 | HRCU-A-CB (Split System: Heat Pump with Remote Outdoor Unit-Air-Source) | N/A
206771481 | Central Heat Pump | ARCOAIRE | HVH837GKA2* |  |  | EA*4X42L21A*+WALLCON | *96CTN1002122A* | 31800 |  |  | 17 | 8.1 | 33000 |  |  | 24400 | 73.94% | 1.9 | Both | 662.5 | 2.65 | HRCU-A-CB (Split System: Heat Pump with Remote Outdoor Unit-Air-Source) | N/A
206771355 | Central Heat Pump | ARCOAIRE | HVH837GKA2* |  |  | EA*4X37L21A*+WALLCON | *80CTL0901716A* | 33000 |  |  | 18 | 8.5 | 32800 |  |  | 25000 | 76.22% | 2 | Both | 687.5 | 2.75 | HRCU-A-CB (Split System: Heat Pump with Remote Outdoor Unit-Air-Source) | No
206773663 | Central Heat Pump | ARCOAIRE | HVH837GKA2* |  |  | EHD4X42AAL+WALLCON | *95CSU1002122A* | 32600 |  |  | 17 | 8.1 | 33000 |  |  | 24800 | 75.15% | 1.96 | Both | 680 | 2.72 | HRCU-A-CB (Split System: Heat Pump with Remote Outdoor Unit-Air-Source) | N/A
212975802 | Central Heat Pump | ARCOAIRE | DLCURAH18ABK |  |  | EA*4X25L17A* | *96VTN0801716B* | 17800 |  |  | 16.5 | 8.1 | 17600 |  |  | 17800 | 101.1% | 2.14 | Both | 370 | 1.48 | HRCU-A-CB (Split System: Heat Pump with Remote Outdoor Unit-Air-Source) | N/A
206765648 | Central Heat Pump | ARCOAIRE | HVH825GKA3* |  |  | EA*4X36L17A*+WALLCON | *80CTL0451712A* | 23400 |  |  | 16 | 8.1 | 21600 |  |  | 16800 | 77.78% | 1.92 | Both | 487.5 | 1.95 | HRCU-A-CB (Split System: Heat Pump with Remote Outdoor Unit-Air-Source) | N/A
206767527 | Central Heat Pump | ARCOAIRE | HVH825GKA3* |  |  | EA*4X37L17A*+WALLCON | *95CSU0601716A* | 24200 |  |  | 16.5 | 8.1 | 21400 |  |  | 16800 | 78.5% | 1.98 | Both | 505 | 2.02 | HRCU-A-CB (Split System: Heat Pump with Remote Outdoor Unit-Air-Source) | N/A
206765864 | Central Heat Pump | ARCOAIRE | HVH825GKA3* |  |  | EA*4X37L17A*+WALLCON | *80CTL0701716A* | 24200 |  |  | 16.5 | 8.1 | 21400 |  |  | 16700 | 78.04% | 2 | Both | 505 | 2.02 | HRCU-A-CB (Split System: Heat Pump with Remote Outdoor Unit-Air-Source) | N/A
214239937 | Central Heat Pump | ARCOAIRE | HVH837GKA** |  |  | EN(A,D,W)4X48L21**+WALLCON | *96CTN0601714B* | 32200 |  |  | 17 | 8.1 | 33000 |  |  | 25000 | 75.76% | 1.94 | Both | 670 | 2.68 | HRCU-A-CB (Split System: Heat Pump with Remote Outdoor Unit-Air-Source) | N/A
214239867 | Central Heat Pump | ARCOAIRE | HVH837GKA** |  |  | EN(A,D,W)4X48L21**+WALLCON | *80CTL0901716B* | 32400 |  |  | 18 | 8.5 | 32800 |  |  | 24800 | 75.61% | 1.96 | Both | 675 | 2.7 | HRCU-A-CB (Split System: Heat Pump with Remote Outdoor Unit-Air-Source) | No
206767108 | Central Heat Pump | ARCOAIRE | HVH825GKA3* |  |  | EA*4X30L17A*+WALLCON | *80CSU0401712A* | 23400 |  |  | 16.5 | 8.1 | 21600 |  |  | 16700 | 77.31% | 1.92 | Both | 487.5 | 1.95 | HRCU-A-CB (Split System: Heat Pump with Remote Outdoor Unit-Air-Source) | N/A
206773602 | Central Heat Pump | ARCOAIRE | HVH837GKA2* |  |  | EN(A,D,W)4X48L21**+WALLCON | *95CSU0802120A* | 32400 |  |  | 17.5 | 8.1 | 32800 |  |  | 24800 | 75.61% | 1.96 | Both | 675 | 2.7 | HRCU-A-CB (Split System: Heat Pump with Remote Outdoor Unit-Air-Source) | No
206772985 | Central Heat Pump | ARCOAIRE | HVH837GKA2* |  |  | EHD4X48AAL+WALLCON | *96CTN1002122A* | 32600 |  |  | 17 | 8.1 | 33000 |  |  | 24800 | 75.15% | 1.98 | Both | 680 | 2.72 | HRCU-A-CB (Split System: Heat Pump with Remote Outdoor Unit-Air-Source) | N/A
206771031 | Central Heat Pump | ARCOAIRE | HVH837GKA2* |  |  | EA*4X36L17A*+WALLCON | *80CTL0901716A* | 31600 |  |  | 17.5 | 8.1 | 33200 |  |  | 24200 | 72.89% | 1.86 | Both | 657.5 | 2.63 | HRCU-A-CB (Split System: Heat Pump with Remote Outdoor Unit-Air-Source) | N/A
211244248 | Central Heat Pump | ARCOAIRE | DLCURAH24ABK |  |  | EN(A,D)4X24L17** | OMV098J12* | 23400 |  |  | 16 | 8.5 | 26600 |  |  | 24000 | 90.23% | 1.98 | Both | 487.5 | 1.95 | HRCU-A-CB (Split System: Heat Pump with Remote Outdoor Unit-Air-Source) | N/A
206773503 | Central Heat Pump | ARCOAIRE | HVH837GKA2* |  |  | EA*4X48L21A*+WALLCON | *95CSU0802120A* | 32400 |  |  | 17.5 | 8.5 | 32600 |  |  | 25000 | 76.69% | 1.98 | Both | 675 | 2.7 | HRCU-A-CB (Split System: Heat Pump with Remote Outdoor Unit-Air-Source) | N/A
206771643 | Central Heat Pump | ARCOAIRE | HVH837GKA2* |  |  | EA*4X43L21A*+WALLCON | *80CTL0902120A* | 32800 |  |  | 17.5 | 8.5 | 33000 |  |  | 25200 | 76.36% | 2 | Both | 682.5 | 2.73 | HRCU-A-CB (Split System: Heat Pump with Remote Outdoor Unit-Air-Source) | No
206767189 | Central Heat Pump | ARCOAIRE | HVH825GKA3* |  |  | EA*4X37L17A*+WALLCON | *80CSU0601716A* | 24200 |  |  | 16.5 | 8.1 | 21400 |  |  | 16700 | 78.04% | 2 | Both | 505 | 2.02 | HRCU-A-CB (Split System: Heat Pump with Remote Outdoor Unit-Air-Source) | N/A
206767491 | Central Heat Pump | ARCOAIRE | HVH825GKA3* |  |  | EA*4X36L17A*+WALLCON | *95CSU0601716A* | 23400 |  |  | 16.5 | 8.1 | 21600 |  |  | 16800 | 77.78% | 1.92 | Both | 487.5 | 1.95 | HRCU-A-CB (Split System: Heat Pump with Remote Outdoor Unit-Air-Source) | N/A
206766053 | Central Heat Pump | ARCOAIRE | HVH825GKA3* |  |  | EA*4X37L21A*+WALLCON | *97CMN0602120A* | 24400 |  |  | 16.5 | 8.1 | 21200 |  |  | 16700 | 78.77% | 2.02 | Both | 507.5 | 2.03 | HRCU-A-CB (Split System: Heat Pump with Remote Outdoor Unit-Air-Source) | N/A
206767509 | Central Heat Pump | ARCOAIRE | HVH825GKA3* |  |  | EA*4X36L21A*+WALLCON | *95CSU0802120A* | 23600 |  |  | 16.5 | 8.1 | 21400 |  |  | 16600 | 77.57% | 1.94 | Both | 492.5 | 1.97 | HRCU-A-CB (Split System: Heat Pump with Remote Outdoor Unit-Air-Source) | N/A
206765452 | Central Heat Pump | ARCOAIRE | HVH825GKA3* |  |  | EA*4X24L17A*+WALLCON | *97CMN0601714A* | 23000 |  |  | 16 | 8.1 | 22000 |  |  | 17000 | 77.27% | 1.88 | Both | 480 | 1.92 | HRCU-A-CB (Split System: Heat Pump with Remote Outdoor Unit-Air-Source) | N/A
206765981 | Central Heat Pump | ARCOAIRE | HVH825GKA3* |  |  | EA*4X37L21A*+WALLCON | *97CMN0601714A* | 24200 |  |  | 16 | 8.1 | 21200 |  |  | 16800 | 79.25% | 2 | Both | 505 | 2.02 | HRCU-A-CB (Split System: Heat Pump with Remote Outdoor Unit-Air-Source) | N/A
206765990 | Central Heat Pump | ARCOAIRE | HVH825GKA3* |  |  | EA*4X37L21A*+WALLCON | *97CMN0801714A* | 24400 |  |  | 16.5 | 8.1 | 21200 |  |  | 16700 | 78.77% | 2.02 | Both | 507.5 | 2.03 | HRCU-A-CB (Split System: Heat Pump with Remote Outdoor Unit-Air-Source) | N/A
206771625 | Central Heat Pump | ARCOAIRE | HVH837GKA2* |  |  | EA*4X43L21A*+WALLCON | *80CTL0701716A* | 32800 |  |  | 17.5 | 8.5 | 33000 |  |  | 25200 | 76.36% | 1.98 | Both | 682.5 | 2.73 | HRCU-A-CB (Split System: Heat Pump with Remote Outdoor Unit-Air-Source) | No
206773183 | Central Heat Pump | ARCOAIRE | HVH837GKA2* |  |  | EA*4X48L24A*+WALLCON | *80CSU1002120A* | 32200 |  |  | 17.5 | 8.5 | 32600 |  |  | 25000 | 76.69% | 1.98 | Both | 670 | 2.68 | HRCU-A-CB (Split System: Heat Pump with Remote Outdoor Unit-Air-Source) | N/A
206773431 | Central Heat Pump | ARCOAIRE | HVH837GKA2* |  |  | EA*4X37L21A*+WALLCON | *95CSU1002122A* | 33000 |  |  | 17.5 | 8.5 | 32800 |  |  | 25000 | 76.22% | 2 | Both | 687.5 | 2.75 | HRCU-A-CB (Split System: Heat Pump with Remote Outdoor Unit-Air-Source) | N/A
206772661 | Central Heat Pump | ARCOAIRE | HVH837GKA2* |  |  | EHD4X36AAL+WALLCON | *80CTL0901716A* | 32400 |  |  | 17 | 8.1 | 33200 |  |  | 24600 | 74.1% | 1.94 | Both | 675 | 2.7 | HRCU-A-CB (Split System: Heat Pump with Remote Outdoor Unit-Air-Source) | N/A
206772075 | Central Heat Pump | ARCOAIRE | HVH837GKA2* |  |  | END4X42L17**+WALLCON | *80CTL0901716A* | 32200 |  |  | 17.5 | 8.1 | 33000 |  |  | 24600 | 74.55% | 1.92 | Both | 670 | 2.68 | HRCU-A-CB (Split System: Heat Pump with Remote Outdoor Unit-Air-Source) | No
206773129 | Central Heat Pump | ARCOAIRE | HVH837GKA2* |  |  | EA*4X43L21A*+WALLCON | *80CSU1002120A* | 32800 |  |  | 17.5 | 8.5 | 33000 |  |  | 25200 | 76.36% | 1.98 | Both | 682.5 | 2.73 | HRCU-A-CB (Split System: Heat Pump with Remote Outdoor Unit-Air-Source) | N/A
206773386 | Central Heat Pump | ARCOAIRE | HVH837GKA2* |  |  | EHD4X48AAL+WALLCON | *80CSU1002120A* | 32600 |  |  | 17 | 8.1 | 33000 |  |  | 25000 | 75.76% | 1.96 | Both | 680 | 2.72 | HRCU-A-CB (Split System: Heat Pump with Remote Outdoor Unit-Air-Source) | N/A
206771832 | Central Heat Pump | ARCOAIRE | HVH837GKA2* |  |  | EA*4X48L21A*+WALLCON | *97CMN1002122A* | 32400 |  |  | 17.5 | 8.5 | 32600 |  |  | 25000 | 76.69% | 1.98 | Both | 675 | 2.7 | HRCU-A-CB (Split System: Heat Pump with Remote Outdoor Unit-Air-Source) | No
206771121 | Central Heat Pump | ARCOAIRE | HVH837GKA2* |  |  | EA*4X36L21A*+WALLCON | *97CMN1002122A* | 31600 |  |  | 17 | 8.1 | 33200 |  |  | 24200 | 72.89% | 1.86 | Both | 657.5 | 2.63 | HRCU-A-CB (Split System: Heat Pump with Remote Outdoor Unit-Air-Source) | N/A
206772300 | Central Heat Pump | ARCOAIRE | HVH837GKA2* |  |  | EN(A,D,W)4X48L21**+WALLCON | *97CMN1002122A* | 32400 |  |  | 17.5 | 8.1 | 33000 |  |  | 24800 | 75.15% | 1.96 | Both | 675 | 2.7 | HRCU-A-CB (Split System: Heat Pump with Remote Outdoor Unit-Air-Source) | No
206773111 | Central Heat Pump | ARCOAIRE | HVH837GKA2* |  |  | EA*4X43L21A*+WALLCON | *80CSU0601716A* | 32800 |  |  | 17.5 | 8.5 | 33000 |  |  | 25200 | 76.36% | 1.98 | Both | 682.5 | 2.73 | HRCU-A-CB (Split System: Heat Pump with Remote Outdoor Unit-Air-Source) | N/A
210471259 | Central Heat Pump | ARCOAIRE | HVH837GKA2* |  |  | EHD4X60AAL+WALLCON | *97CMN1202422A* | 33000 |  |  | 17 | 8.1 | 32200 |  |  | 25000 | 77.64% | 2 | Both | 687.5 | 2.75 | HRCU-A-CB (Split System: Heat Pump with Remote Outdoor Unit-Air-Source) | N/A
206771931 | Central Heat Pump | ARCOAIRE | HVH837GKA2* |  |  | EA*4X48L24A*+WALLCON | *97CMN1002122A* | 32400 |  |  | 17.5 | 8.5 | 32600 |  |  | 24800 | 76.07% | 2 | Both | 675 | 2.7 | HRCU-A-CB (Split System: Heat Pump with Remote Outdoor Unit-Air-Source) | No
206773530 | Central Heat Pump | ARCOAIRE | HVH837GKA2* |  |  | EA*4X48L24A*+WALLCON | *95CSU1002122A* | 32400 |  |  | 17.5 | 8.5 | 32400 |  |  | 24800 | 76.54% | 2 | Both | 675 | 2.7 | HRCU-A-CB (Split System: Heat Pump with Remote Outdoor Unit-Air-Source) | N/A
206773485 | Central Heat Pump | ARCOAIRE | HVH837GKA2* |  |  | EA*4X43L21A*+WALLCON | *95CSU1002122A* | 33000 |  |  | 17.5 | 8.5 | 32800 |  |  | 25000 | 76.22% | 2 | Both | 687.5 | 2.75 | HRCU-A-CB (Split System: Heat Pump with Remote Outdoor Unit-Air-Source) | N/A
206772408 | Central Heat Pump | ARCOAIRE | HVH837GKA2* |  |  | EN(A,D)4X48L24**+WALLCON | *97CMN1202422A* | 32400 |  |  | 17.5 | 8.1 | 33000 |  |  | 24800 | 75.15% | 1.96 | Both | 675 | 2.7 | HRCU-A-CB (Split System: Heat Pump with Remote Outdoor Unit-Air-Source) | N/A
206773147 | Central Heat Pump | ARCOAIRE | HVH837GKA2* |  |  | EA*4X48L21A*+WALLCON | *80CSU0601716A* | 32200 |  |  | 17.5 | 8.1 | 32600 |  |  | 25000 | 76.69% | 1.98 | Both | 670 | 2.68 | HRCU-A-CB (Split System: Heat Pump with Remote Outdoor Unit-Air-Source) | N/A
213080564 | Central Heat Pump | ARCOAIRE | DLCURAH36ABK |  |  | EA*4X43L21A* | *95MSU0401712A* | 36200 |  |  | 15.5 | 8.5 | 38500 |  |  | 35000 | 90.91% | 2.04 | Both | 755 | 3.02 | HRCU-A-CB (Split System: Heat Pump with Remote Outdoor Unit-Air-Source) | N/A
213078597 | Central Heat Pump | ARCOAIRE | DLCURAH36ABK |  |  | EN(A,D)4X48L24** | *80MS(N,L)0902420A* | 36000 |  |  | 16.5 | 8.1 | 38500 |  |  | 34800 | 90.39% | 2.02 | Both | 750 | 3 | HRCU-A-CB (Split System: Heat Pump with Remote Outdoor Unit-Air-Source) | N/A
213077336 | Central Heat Pump | ARCOAIRE | DLCURAH36ABK |  |  | EA*4X36L17A* | *96VTN0801716B* | 35200 |  |  | 15.2 | 8.1 | 39000 |  |  | 35400 | 90.77% | 1.82 | Both | 732.5 | 2.93 | HRCU-A-CB (Split System: Heat Pump with Remote Outdoor Unit-Air-Source) | N/A
213078523 | Central Heat Pump | ARCOAIRE | DLCURAH36ABK |  |  | EA*4X42L24A* | *80MS(N,L)0902120A* | 35400 |  |  | 16.5 | 8.1 | 38500 |  |  | 35000 | 90.91% | 1.9 | Both | 737.5 | 2.95 | HRCU-A-CB (Split System: Heat Pump with Remote Outdoor Unit-Air-Source) | N/A
213077680 | Central Heat Pump | ARCOAIRE | DLCURAH36ABK |  |  | EN(A,D,W)4X48L21** | *96VTN1002120B* | 36000 |  |  | 16.5 | 8.1 | 38500 |  |  | 35000 | 90.91% | 2 | Both | 750 | 3 | HRCU-A-CB (Split System: Heat Pump with Remote Outdoor Unit-Air-Source) | N/A
213078239 | Central Heat Pump | ARCOAIRE | DLCURAH36ABK |  |  | EN(A,D,W)4X48L21** | *80MS(N,L)0702116A* | 35800 |  |  | 16.5 | 8.1 | 38500 |  |  | 34800 | 90.39% | 1.98 | Both | 745 | 2.98 | HRCU-A-CB (Split System: Heat Pump with Remote Outdoor Unit-Air-Source) | N/A
213079073 | Central Heat Pump | ARCOAIRE | DLCURAH36ABK |  |  | EN(A,D,W)4X48L21** | *80MSU0401712A* | 35800 |  |  | 16.5 | 8.1 | 38500 |  |  | 34800 | 90.39% | 2 | Both | 745 | 2.98 | HRCU-A-CB (Split System: Heat Pump with Remote Outdoor Unit-Air-Source) | N/A
206771976 | Central Heat Pump | ARCOAIRE | HVH837GKA2* |  |  | EA*4X48L24A*+WALLCON | *97CMN0602120A* | 32200 |  |  | 17 | 8.1 | 32800 |  |  | 25200 | 76.83% | 1.96 | Both | 670 | 2.68 | HRCU-A-CB (Split System: Heat Pump with Remote Outdoor Unit-Air-Source) | N/A
211243866 | Central Heat Pump | ARCOAIRE | DLCURAH24ABK |  |  | EN(A,D)4X24L17** | *96VSN0401410A* | 23400 |  |  | 15.5 | 8.5 | 26600 |  |  | 24000 | 90.23% | 1.96 | Both | 487.5 | 1.95 | HRCU-A-CB (Split System: Heat Pump with Remote Outdoor Unit-Air-Source) | N/A
206772544 | Central Heat Pump | ARCOAIRE | HVH837GKA2* |  |  | EHD4X36AAL+WALLCON | *80CTL0902120A* | 32200 |  |  | 16.5 | 8.1 | 33200 |  |  | 24800 | 74.7% | 1.92 | Both | 670 | 2.68 | HRCU-A-CB (Split System: Heat Pump with Remote Outdoor Unit-Air-Source) | N/A
210470935 | Central Heat Pump | ARCOAIRE | HVH837GKA2* |  |  | EN(A,D,W)4X60L24**+WALLCON | *96CTN1202422A* | 32800 |  |  | 18 | 8.1 | 32200 |  |  | 24600 | 76.4% | 1.98 | Both | 682.5 | 2.73 | HRCU-A-CB (Split System: Heat Pump with Remote Outdoor Unit-Air-Source) | No
206773476 | Central Heat Pump | ARCOAIRE | HVH837GKA2* |  |  | EA*4X43L21A*+WALLCON | *95CSU0802120A* | 33000 |  |  | 17.5 | 8.5 | 32800 |  |  | 25000 | 76.22% | 2 | Both | 687.5 | 2.75 | HRCU-A-CB (Split System: Heat Pump with Remote Outdoor Unit-Air-Source) | N/A
206772426 | Central Heat Pump | ARCOAIRE | HVH837GKA2* |  |  | EN(A,D)4X48L24**+WALLCON | *96CTN1002122A* | 32400 |  |  | 17.5 | 8.1 | 33000 |  |  | 24800 | 75.15% | 1.96 | Both | 675 | 2.7 | HRCU-A-CB (Split System: Heat Pump with Remote Outdoor Unit-Air-Source) | No
206771958 | Central Heat Pump | ARCOAIRE | HVH837GKA2* |  |  | EA*4X48L24A*+WALLCON | *96CTN1002122A* | 32400 |  |  | 17.5 | 8.5 | 32600 |  |  | 24800 | 76.07% | 2 | Both | 675 | 2.7 | HRCU-A-CB (Split System: Heat Pump with Remote Outdoor Unit-Air-Source) | No
206771940 | Central Heat Pump | ARCOAIRE | HVH837GKA2* |  |  | EA*4X48L24A*+WALLCON | *97CMN1202422A* | 32200 |  |  | 17.5 | 8.5 | 32600 |  |  | 25000 | 76.69% | 1.98 | Both | 670 | 2.68 | HRCU-A-CB (Split System: Heat Pump with Remote Outdoor Unit-Air-Source) | No
206773039 | Central Heat Pump | ARCOAIRE | HVH837GKA2* |  |  | EA*4X37L21A*+WALLCON | *80CSU0401712A* | 32800 |  |  | 17.5 | 8.5 | 33000 |  |  | 25200 | 76.36% | 1.98 | Both | 682.5 | 2.73 | HRCU-A-CB (Split System: Heat Pump with Remote Outdoor Unit-Air-Source) | N/A
206773021 | Central Heat Pump | ARCOAIRE | HVH837GKA2* |  |  | EHD4X48AAL+WALLCON | *97CMN0602120A* | 32400 |  |  | 16.5 | 8.1 | 33200 |  |  | 25200 | 75.9% | 1.94 | Both | 675 | 2.7 | HRCU-A-CB (Split System: Heat Pump with Remote Outdoor Unit-Air-Source) | N/A
212971210 | Central Heat Pump | ARCOAIRE | DLCURAH24ABK |  |  | EN(A,D)4X24L17** | *80VTL0451412B* | 23400 |  |  | 17 | 8.5 | 27000 |  |  | 25000 | 92.59% | 2.08 | Both | 487.5 | 1.95 | HRCU-A-CB (Split System: Heat Pump with Remote Outdoor Unit-Air-Source) | N/A
212971126 | Central Heat Pump | ARCOAIRE | DLCURAH24ABK |  |  | EA*4X24L17A* | *80VTL0451412B* | 23200 |  |  | 17 | 8.5 | 38500 |  |  | 27000 | 70.13% | 2.3 | Both | 482.5 | 1.93 | HRCU-A-CB (Split System: Heat Pump with Remote Outdoor Unit-Air-Source) | N/A
211243806 | Central Heat Pump | ARCOAIRE | DLCURAH24ABK |  |  | EN(A,D)4X24L14** | *92ESN0601412A* | 24200 |  |  | 15.5 | 8.5 | 27200 |  |  | 22600 | 83.09% | 1.86 | Both | 505 | 2.02 | HRCU-A-CB (Split System: Heat Pump with Remote Outdoor Unit-Air-Source) | N/A
211243857 | Central Heat Pump | ARCOAIRE | DLCURAH24ABK |  |  | EN(A,D)4X24L17** | *96VSN0601714A* | 23600 |  |  | 16 | 8.5 | 26800 |  |  | 23400 | 87.31% | 1.92 | Both | 492.5 | 1.97 | HRCU-A-CB (Split System: Heat Pump with Remote Outdoor Unit-Air-Source) | N/A
213076363 | Central Heat Pump | ARCOAIRE | DLCURAH24ABK |  |  | EN(A,D)4X36L21** | *95MSU1002122A* | 23400 |  |  | 17 | 8.5 | 26200 |  |  | 24600 | 93.89% | 2.06 | Both | 487.5 | 1.95 | HRCU-A-CB (Split System: Heat Pump with Remote Outdoor Unit-Air-Source) | N/A
206772553 | Central Heat Pump | ARCOAIRE | HVH837GKA2* |  |  | EHD4X36AAL+WALLCON | *80CTL1352422A* | 32200 |  |  | 16.5 | 8.1 | 33200 |  |  | 24600 | 74.1% | 1.94 | Both | 670 | 2.68 | HRCU-A-CB (Split System: Heat Pump with Remote Outdoor Unit-Air-Source) | N/A
206773458 | Central Heat Pump | ARCOAIRE | HVH837GKA2* |  |  | EA*4X42L24A*+WALLCON | *95CSU0802120A* | 31800 |  |  | 17.5 | 8.1 | 33000 |  |  | 24400 | 73.94% | 1.9 | Both | 662.5 | 2.65 | HRCU-A-CB (Split System: Heat Pump with Remote Outdoor Unit-Air-Source) | N/A
206772372 | Central Heat Pump | ARCOAIRE | HVH837GKA2* |  |  | EN(A,D)4X48L24**+WALLCON | *80CTL1352422A* | 32400 |  |  | 17.5 | 8.1 | 32800 |  |  | 24800 | 75.61% | 1.98 | Both | 675 | 2.7 | HRCU-A-CB (Split System: Heat Pump with Remote Outdoor Unit-Air-Source) | No
213079723 | Central Heat Pump | ARCOAIRE | DLCURAH36ABK |  |  | EN(A,D)4X48L24** | *92MSN0802120A* | 35800 |  |  | 16.5 | 8.1 | 38500 |  |  | 34800 | 90.39% | 2 | Both | 745 | 2.98 | HRCU-A-CB (Split System: Heat Pump with Remote Outdoor Unit-Air-Source) | N/A
213078588 | Central Heat Pump | ARCOAIRE | DLCURAH36ABK |  |  | EA*4X42L24A* | *80MS(N,L)0902420A* | 35400 |  |  | 16.5 | 8.1 | 38500 |  |  | 35000 | 90.91% | 1.9 | Both | 737.5 | 2.95 | HRCU-A-CB (Split System: Heat Pump with Remote Outdoor Unit-Air-Source) | N/A
213080744 | Central Heat Pump | ARCOAIRE | DLCURAH36ABK |  |  | END4X42L17** | *95MSU0601716A* | 35800 |  |  | 15.5 | 8.1 | 38500 |  |  | 35200 | 91.43% | 1.96 | Both | 745 | 2.98 | HRCU-A-CB (Split System: Heat Pump with Remote Outdoor Unit-Air-Source) | N/A
211229203 | Central Heat Pump | ARCOAIRE | DLCURAH36ABK |  |  | EA*4X48L21A* | OLV112A16A | 35800 |  |  | 15.5 | 8.5 | 38500 |  |  | 34800 | 90.39% | 2.04 | Both | 745 | 2.98 | HRCU-A-CB (Split System: Heat Pump with Remote Outdoor Unit-Air-Source) | N/A
213079121 | Central Heat Pump | ARCOAIRE | DLCURAH36ABK |  |  | EA*4X42L24A* | *80MSU0601716A* | 35200 |  |  | 16.5 | 8.1 | 38500 |  |  | 35000 | 90.91% | 1.88 | Both | 732.5 | 2.93 | HRCU-A-CB (Split System: Heat Pump with Remote Outdoor Unit-Air-Source) | N/A
213079673 | Central Heat Pump | ARCOAIRE | DLCURAH36ABK |  |  | EA*4X42L24A* | *92MSN0802120A* | 35200 |  |  | 16.5 | 8.1 | 38500 |  |  | 35000 | 90.91% | 1.88 | Both | 732.5 | 2.93 | HRCU-A-CB (Split System: Heat Pump with Remote Outdoor Unit-Air-Source) | N/A
213078169 | Central Heat Pump | ARCOAIRE | DLCURAH36ABK |  |  | EA*4X36L21A* | *80MS(N,L)0702116A* | 34800 |  |  | 16 | 8.1 | 38500 |  |  | 35200 | 91.43% | 1.82 | Both | 725 | 2.9 | HRCU-A-CB (Split System: Heat Pump with Remote Outdoor Unit-Air-Source) | N/A
213078989 | Central Heat Pump | ARCOAIRE | DLCURAH36ABK |  |  | EA*4X37L21A* | *80MSU0401712A* | 36600 |  |  | 16 | 8.5 | 38500 |  |  | 34800 | 90.39% | 2.08 | Both | 762.5 | 3.05 | HRCU-A-CB (Split System: Heat Pump with Remote Outdoor Unit-Air-Source) | N/A
206767117 | Central Heat Pump | ARCOAIRE | HVH825GKA3* |  |  | EA*4X30L17A*+WALLCON | *80CSU0601716A* | 23400 |  |  | 16.5 | 8.1 | 21600 |  |  | 16700 | 77.31% | 1.92 | Both | 487.5 | 1.95 | HRCU-A-CB (Split System: Heat Pump with Remote Outdoor Unit-Air-Source) | N/A
206765783 | Central Heat Pump | ARCOAIRE | HVH825GKA3* |  |  | EA*4X36L21A*+WALLCON | *97CMN0801714A* | 23600 |  |  | 16.5 | 8.1 | 21600 |  |  | 16700 | 77.31% | 1.92 | Both | 492.5 | 1.97 | HRCU-A-CB (Split System: Heat Pump with Remote Outdoor Unit-Air-Source) | N/A
206765612 | Central Heat Pump | ARCOAIRE | HVH825GKA3* |  |  | EA*4X30L17A*+WALLCON | *97CMN0601714A* | 23200 |  |  | 16 | 8.1 | 21600 |  |  | 16900 | 78.24% | 1.9 | Both | 482.5 | 1.93 | HRCU-A-CB (Split System: Heat Pump with Remote Outdoor Unit-Air-Source) | N/A
206765495 | Central Heat Pump | ARCOAIRE | HVH825GKA3* |  |  | EA*4X25L17A*+WALLCON | *80CTL0451712A* | 24200 |  |  | 16.5 | 8.1 | 21400 |  |  | 16800 | 78.5% | 2 | Both | 505 | 2.02 | HRCU-A-CB (Split System: Heat Pump with Remote Outdoor Unit-Air-Source) | N/A
206765846 | Central Heat Pump | ARCOAIRE | HVH825GKA3* |  |  | EA*4X36L21A*+WALLCON | *97CMN0602120A* | 23600 |  |  | 16 | 8.1 | 21600 |  |  | 16700 | 77.31% | 1.92 | Both | 492.5 | 1.97 | HRCU-A-CB (Split System: Heat Pump with Remote Outdoor Unit-Air-Source) | N/A
210474008 | Central Heat Pump | ARCOAIRE | HVH825GKA3* |  |  | EN(A,D,W)4X48L21**+WALLCON | *97CMN0801714A* | 24000 |  |  | 16.5 | 8.1 | 21400 |  |  | 16700 | 78.04% | 2 | Both | 500 | 2 | HRCU-A-CB (Split System: Heat Pump with Remote Outdoor Unit-Air-Source) | N/A
206767669 | Central Heat Pump | ARCOAIRE | HVH825GKA3* |  |  | EHD4X30AAL+WALLCON | *95CSU0802120A* | 23800 |  |  | 16 | 8.1 | 21800 |  |  | 16700 | 76.61% | 1.98 | Both | 495 | 1.98 | HRCU-A-CB (Split System: Heat Pump with Remote Outdoor Unit-Air-Source) | N/A
213076555 | Central Heat Pump | ARCOAIRE | DLCURAH36ABK |  |  | END4X42L17** | *80VTL0701716B* | 35400 |  |  | 16 | 8.1 | 38500 |  |  | 35000 | 90.91% | 1.94 | Both | 737.5 | 2.95 | HRCU-A-CB (Split System: Heat Pump with Remote Outdoor Unit-Air-Source) | N/A
213079713 | Central Heat Pump | ARCOAIRE | DLCURAH36ABK |  |  | EN(A,D,W)4X48L21** | *92MSN0802120A* | 35800 |  |  | 16.5 | 8.1 | 38500 |  |  | 34800 | 90.39% | 2 | Both | 745 | 2.98 | HRCU-A-CB (Split System: Heat Pump with Remote Outdoor Unit-Air-Source) | N/A
208130265 | Central Heat Pump | BOREAL | ENVBR36HPJ1OA |  |  | ENVBR36HPJ1IB |  | 34000 |  |  | 16 | 9 | 35000 |  |  | 28000 | 80% | 1.8 | Both | 707.5 | 2.83 | HRCU-A-CB (Split System: Heat Pump with Remote Outdoor Unit-Air-Source) | Yes
213079097 | Central Heat Pump | ARCOAIRE | DLCURAH36ABK |  |  | EA*4X37L21A* | *80MSU0601716A* | 36400 |  |  | 16.5 | 8.5 | 38000 |  |  | 34800 | 91.58% | 2.08 | Both | 757.5 | 3.03 | HRCU-A-CB (Split System: Heat Pump with Remote Outdoor Unit-Air-Source) | N/A
213078271 | Central Heat Pump | ARCOAIRE | DLCURAH36ABK |  |  | EA*4X36L21A* | *80MS(N,L)0901714A* | 35200 |  |  | 16 | 8.1 | 38500 |  |  | 35200 | 91.43% | 1.84 | Both | 732.5 | 2.93 | HRCU-A-CB (Split System: Heat Pump with Remote Outdoor Unit-Air-Source) | N/A
211229212 | Central Heat Pump | ARCOAIRE | DLCURAH36ABK |  |  | EA*4X48L21A* | OMV098J12* | 35600 |  |  | 15.2 | 8.1 | 38500 |  |  | 34800 | 90.39% | 2.04 | Both | 742.5 | 2.97 | HRCU-A-CB (Split System: Heat Pump with Remote Outdoor Unit-Air-Source) | N/A
213078189 | Central Heat Pump | ARCOAIRE | DLCURAH36ABK |  |  | EA*4X42L21A* | *80MS(N,L)0702116A* | 35000 |  |  | 16.5 | 8.1 | 38500 |  |  | 35000 | 90.91% | 1.88 | Both | 730 | 2.92 | HRCU-A-CB (Split System: Heat Pump with Remote Outdoor Unit-Air-Source) | N/A
213077228 | Central Heat Pump | ARCOAIRE | DLCURAH36ABK |  |  | EN(A,D)4X48L24** | *96VSN1002120B* | 36000 |  |  | 16.5 | 8.1 | 38500 |  |  | 35000 | 90.91% | 2 | Both | 750 | 3 | HRCU-A-CB (Split System: Heat Pump with Remote Outdoor Unit-Air-Source) | N/A
213771179 | Central Heat Pump | ARCOAIRE | HVH825GKA2* |  |  | EA*4X37L21A*+WALLCON | *95CSU0601716B* | 24400 |  |  | 16.5 | 8.1 | 21400 |  |  | 16700 | 78.04% | 2.02 | Both | 507.5 | 2.03 | HRCU-A-CB (Split System: Heat Pump with Remote Outdoor Unit-Air-Source) | N/A
214397526 | Central Heat Pump | CHAMPION HEATING AND COOLING | HH824E2S11 |  |  | CTF36B5ADS1+JMET12BS2N1 |  | 23000 |  |  | 19 | 9 | 22800 |  |  | 17400 | 76.32% | 2 | Both | 480 | 1.92 | HRCU-A-CB (Split System: Heat Pump with Remote Outdoor Unit-Air-Source) | Both
212971174 | Central Heat Pump | ARCOAIRE | DLCURAH24ABK |  |  | EA*4X36L17A* | *80VTL0451412B* | 23600 |  |  | 17 | 8.5 | 26000 |  |  | 24200 | 93.08% | 2 | Both | 492.5 | 1.97 | HRCU-A-CB (Split System: Heat Pump with Remote Outdoor Unit-Air-Source) | N/A
212971636 | Central Heat Pump | ARCOAIRE | DLCURAH24ABK |  |  | EA*4X25L17A* | *80VTL0701716B* | 24200 |  |  | 17 | 8.5 | 25200 |  |  | 21600 | 85.71% | 1.82 | Both | 505 | 2.02 | HRCU-A-CB (Split System: Heat Pump with Remote Outdoor Unit-Air-Source) | N/A
206773066 | Central Heat Pump | ARCOAIRE | HVH837GKA2* |  |  | EA*4X42L21A*+WALLCON | *80CSU0601716A* | 31800 |  |  | 17.5 | 8.1 | 33200 |  |  | 24600 | 74.1% | 1.88 | Both | 662.5 | 2.65 | HRCU-A-CB (Split System: Heat Pump with Remote Outdoor Unit-Air-Source) | N/A
206773048 | Central Heat Pump | ARCOAIRE | HVH837GKA2* |  |  | EA*4X37L21A*+WALLCON | *80CSU0601716A* | 32800 |  |  | 17.5 | 8.5 | 33000 |  |  | 25200 | 76.36% | 1.98 | Both | 682.5 | 2.73 | HRCU-A-CB (Split System: Heat Pump with Remote Outdoor Unit-Air-Source) | N/A
213076354 | Central Heat Pump | ARCOAIRE | DLCURAH24ABK |  |  | EA*4X37L21A* | *95MSU1002122A* | 25000 |  |  | 17.5 | 8.5 | 25400 |  |  | 21000 | 82.68% | 1.78 | Both | 520 | 2.08 | HRCU-A-CB (Split System: Heat Pump with Remote Outdoor Unit-Air-Source) | N/A
210598522 | Central Heat Pump | ARCOAIRE | HVH825GKA2* |  |  | EN(A,D,W)4X48L21**+WALLCON | *97CMN0602120A* | 24000 |  |  | 16.5 | 8.1 | 21400 |  |  | 16700 | 78.04% | 2 | Both | 500 | 2 | HRCU-A-CB (Split System: Heat Pump with Remote Outdoor Unit-Air-Source) | N/A
213771159 | Central Heat Pump | ARCOAIRE | HVH825GKA2* |  |  | EA*4X37L21A*+WALLCON | *80CTL0902120B* | 24400 |  |  | 16.5 | 8.5 | 21200 |  |  | 16600 | 78.3% | 2.04 | Both | 507.5 | 2.03 | HRCU-A-CB (Split System: Heat Pump with Remote Outdoor Unit-Air-Source) | N/A
210598530 | Central Heat Pump | ARCOAIRE | HVH825GKA2* |  |  | EN(A,D,W)4X48L21**+WALLCON | *97CMN1002122A* | 24200 |  |  | 17 | 8.1 | 21400 |  |  | 16600 | 77.57% | 2.02 | Both | 505 | 2.02 | HRCU-A-CB (Split System: Heat Pump with Remote Outdoor Unit-Air-Source) | N/A
210598498 | Central Heat Pump | ARCOAIRE | HVH825GKA2* |  |  | EN(A,D,W)4X48L21**+WALLCON | *95CSU0802120A* | 24200 |  |  | 17 | 8.1 | 21200 |  |  | 16600 | 78.3% | 2.02 | Both | 505 | 2.02 | HRCU-A-CB (Split System: Heat Pump with Remote Outdoor Unit-Air-Source) | N/A
213771199 | Central Heat Pump | ARCOAIRE | HVH825GKA2* |  |  | EA*4X37L21A*+WALLCON | *97CMN0801714B* | 24400 |  |  | 16.5 | 8.1 | 21200 |  |  | 16700 | 78.77% | 2.02 | Both | 507.5 | 2.03 | HRCU-A-CB (Split System: Heat Pump with Remote Outdoor Unit-Air-Source) | N/A
206765765 | Central Heat Pump | ARCOAIRE | HVH825GKA3* |  |  | EA*4X36L21A*+WALLCON | *96CTN0801714A* | 23600 |  |  | 16.5 | 8.1 | 21400 |  |  | 16700 | 78.04% | 1.94 | Both | 492.5 | 1.97 | HRCU-A-CB (Split System: Heat Pump with Remote Outdoor Unit-Air-Source) | N/A
210474052 | Central Heat Pump | ARCOAIRE | HVH825GKA3* |  |  | EN(A,D,W)4X48L21**+WALLCON | *97CMN0602120A* | 24000 |  |  | 16.5 | 8.1 | 21400 |  |  | 16700 | 78.04% | 2 | Both | 500 | 2 | HRCU-A-CB (Split System: Heat Pump with Remote Outdoor Unit-Air-Source) | N/A
210474063 | Central Heat Pump | ARCOAIRE | HVH825GKA3* |  |  | EN(A,D)4X48L24**+WALLCON | *95CSU0802120A* | 24200 |  |  | 17 | 8.1 | 21200 |  |  | 16600 | 78.3% | 2.02 | Both | 505 | 2.02 | HRCU-A-CB (Split System: Heat Pump with Remote Outdoor Unit-Air-Source) | N/A
206766008 | Central Heat Pump | ARCOAIRE | HVH825GKA3* |  |  | EA*4X37L21A*+WALLCON | *97CMN1002122A* | 24400 |  |  | 16.5 | 8.5 | 21200 |  |  | 16600 | 78.3% | 2.04 | Both | 507.5 | 2.03 | HRCU-A-CB (Split System: Heat Pump with Remote Outdoor Unit-Air-Source) | N/A
206767135 | Central Heat Pump | ARCOAIRE | HVH825GKA3* |  |  | EA*4X36L17A*+WALLCON | *80CSU0601716A* | 23600 |  |  | 16.5 | 8.1 | 21400 |  |  | 16700 | 78.04% | 1.94 | Both | 492.5 | 1.97 | HRCU-A-CB (Split System: Heat Pump with Remote Outdoor Unit-Air-Source) | N/A
211264520 | Central Heat Pump | ARCOAIRE | DLCURAH18ABK |  |  | EN(A,D)4X30L17** | *80ES(N,L)0701712A* | 18200 |  |  | 16.5 | 8.5 | 18700 |  |  | 18300 | 97.86% | 2.22 | Both | 380 | 1.52 | HRCU-A-CB (Split System: Heat Pump with Remote Outdoor Unit-Air-Source) | N/A
212975776 | Central Heat Pump | ARCOAIRE | DLCURAH18ABK |  |  | EA*4X19L17A* | *96VTN0801716B* | 17700 |  |  | 16.5 | 8.1 | 17700 |  |  | 17900 | 101.1% | 2.16 | Both | 370 | 1.48 | HRCU-A-CB (Split System: Heat Pump with Remote Outdoor Unit-Air-Source) | N/A
213771249 | Central Heat Pump | ARCOAIRE | HVH825GKA2* |  |  | EA*4X42L21A*+WALLCON | *80CTL0451712B* | 23600 |  |  | 16.5 | 8.1 | 21600 |  |  | 16700 | 77.31% | 1.94 | Both | 492.5 | 1.97 | HRCU-A-CB (Split System: Heat Pump with Remote Outdoor Unit-Air-Source) | N/A
210598506 | Central Heat Pump | ARCOAIRE | HVH825GKA2* |  |  | EN(A,D,W)4X48L21**+WALLCON | *96CTN0601714A* | 24000 |  |  | 16.5 | 8.1 | 21400 |  |  | 16700 | 78.04% | 2 | Both | 500 | 2 | HRCU-A-CB (Split System: Heat Pump with Remote Outdoor Unit-Air-Source) | N/A
210598526 | Central Heat Pump | ARCOAIRE | HVH825GKA2* |  |  | EN(A,D,W)4X48L21**+WALLCON | *97CMN0801714A* | 24000 |  |  | 16.5 | 8.1 | 21400 |  |  | 16700 | 78.04% | 2 | Both | 500 | 2 | HRCU-A-CB (Split System: Heat Pump with Remote Outdoor Unit-Air-Source) | N/A
210598510 | Central Heat Pump | ARCOAIRE | HVH825GKA2* |  |  | EN(A,D,W)4X48L21**+WALLCON | *96CTN0801714A* | 24000 |  |  | 16.5 | 8.1 | 21400 |  |  | 16600 | 77.57% | 2 | Both | 500 | 2 | HRCU-A-CB (Split System: Heat Pump with Remote Outdoor Unit-Air-Source) | N/A
206765936 | Central Heat Pump | ARCOAIRE | HVH825GKA3* |  |  | EA*4X37L21A*+WALLCON | *80CTL0701716A* | 24400 |  |  | 17 | 8.5 | 21200 |  |  | 16600 | 78.3% | 2.02 | Both | 507.5 | 2.03 | HRCU-A-CB (Split System: Heat Pump with Remote Outdoor Unit-Air-Source) | N/A
211265014 | Central Heat Pump | ARCOAIRE | DLCURAH18ABK |  |  | FM(C,U)4Z30**AL* |  | 18000 |  |  | 17.5 | 8.5 | 18500 |  |  | 18900 | 102.2% | 2.3 | Both | 375 | 1.5 | HRCU-A-CB (Split System: Heat Pump with Remote Outdoor Unit-Air-Source) | N/A
206765819 | Central Heat Pump | ARCOAIRE | HVH825GKA3* |  |  | EA*4X36L21A*+WALLCON | *96CTN1002122A* | 23600 |  |  | 16.5 | 8.1 | 21400 |  |  | 16600 | 77.57% | 1.94 | Both | 492.5 | 1.97 | HRCU-A-CB (Split System: Heat Pump with Remote Outdoor Unit-Air-Source) | N/A
210473964 | Central Heat Pump | ARCOAIRE | HVH825GKA3* |  |  | EN(A,D,W)4X48L21**+WALLCON | *80CTL0701716A* | 24200 |  |  | 17 | 8.1 | 21400 |  |  | 16600 | 77.57% | 2.02 | Both | 505 | 2.02 | HRCU-A-CB (Split System: Heat Pump with Remote Outdoor Unit-Air-Source) | N/A
206767144 | Central Heat Pump | ARCOAIRE | HVH825GKA3* |  |  | EA*4X36L21A*+WALLCON | *80CSU0401712A* | 23600 |  |  | 17 | 8.1 | 21400 |  |  | 16600 | 77.57% | 1.94 | Both | 492.5 | 1.97 | HRCU-A-CB (Split System: Heat Pump with Remote Outdoor Unit-Air-Source) | N/A
206765479 | Central Heat Pump | ARCOAIRE | HVH825GKA3* |  |  | EA*4X24L17A*+WALLCON | *80CTL0901716A* | 23400 |  |  | 17 | 8.1 | 21800 |  |  | 16700 | 76.61% | 1.9 | Both | 487.5 | 1.95 | HRCU-A-CB (Split System: Heat Pump with Remote Outdoor Unit-Air-Source) | N/A
206767171 | Central Heat Pump | ARCOAIRE | HVH825GKA3* |  |  | EA*4X36L21A*+WALLCON | *80CSU1002120A* | 23600 |  |  | 16.5 | 8.1 | 21400 |  |  | 16700 | 78.04% | 1.94 | Both | 492.5 | 1.97 | HRCU-A-CB (Split System: Heat Pump with Remote Outdoor Unit-Air-Source) | N/A
210598490 | Central Heat Pump | ARCOAIRE | HVH825GKA2* |  |  | EN(A,D,W)4X48L21**+WALLCON | *80CTL0901716A* | 24200 |  |  | 17.5 | 8.1 | 21200 |  |  | 16500 | 77.83% | 2.02 | Both | 505 | 2.02 | HRCU-A-CB (Split System: Heat Pump with Remote Outdoor Unit-Air-Source) | No
214242919 | Central Heat Pump | ARCOAIRE | HVH825GKA2* |  |  | END4X42L17**+WALLCON | *97CMN0801714B* | 23800 |  |  | 16.5 | 8.1 | 21400 |  |  | 16700 | 78.04% | 1.98 | Both | 495 | 1.98 | HRCU-A-CB (Split System: Heat Pump with Remote Outdoor Unit-Air-Source) | N/A
213771259 | Central Heat Pump | ARCOAIRE | HVH825GKA2* |  |  | EA*4X42L21A*+WALLCON | *80CTL0701716B* | 23800 |  |  | 16.5 | 8.1 | 21400 |  |  | 16700 | 78.04% | 1.96 | Both | 495 | 1.98 | HRCU-A-CB (Split System: Heat Pump with Remote Outdoor Unit-Air-Source) | N/A
210598514 | Central Heat Pump | ARCOAIRE | HVH825GKA2* |  |  | EN(A,D,W)4X48L21**+WALLCON | *96CTN1002122A* | 24200 |  |  | 17 | 8.1 | 21400 |  |  | 16600 | 77.57% | 2.02 | Both | 505 | 2.02 | HRCU-A-CB (Split System: Heat Pump with Remote Outdoor Unit-Air-Source) | N/A
213771479 | Central Heat Pump | ARCOAIRE | HVH825GKA2* |  |  | EA*4X43L21A*+WALLCON | *80CTL1102120B* | 24400 |  |  | 17 | 8.5 | 21200 |  |  | 16600 | 78.3% | 2.04 | Both | 507.5 | 2.03 | HRCU-A-CB (Split System: Heat Pump with Remote Outdoor Unit-Air-Source) | N/A
210473986 | Central Heat Pump | ARCOAIRE | HVH825GKA3* |  |  | EN(A,D,W)4X48L21**+WALLCON | *96CTN0801714A* | 24000 |  |  | 16.5 | 8.1 | 21400 |  |  | 16600 | 77.57% | 2 | Both | 500 | 2 | HRCU-A-CB (Split System: Heat Pump with Remote Outdoor Unit-Air-Source) | N/A
206765873 | Central Heat Pump | ARCOAIRE | HVH825GKA3* |  |  | EA*4X37L17A*+WALLCON | *96CTN0601714A* | 24000 |  |  | 16 | 8.1 | 21400 |  |  | 16800 | 78.5% | 1.98 | Both | 500 | 2 | HRCU-A-CB (Split System: Heat Pump with Remote Outdoor Unit-Air-Source) | N/A
211260000 | Central Heat Pump | ARCOAIRE | DLCURAH18ABK |  |  | EA*4X19L17A* | *80ES(N,L)0701412A* | 18100 |  |  | 16.5 | 8.5 | 18000 |  |  | 17700 | 98.33% | 2.14 | Both | 377.5 | 1.51 | HRCU-A-CB (Split System: Heat Pump with Remote Outdoor Unit-Air-Source) | N/A
210474019 | Central Heat Pump | ARCOAIRE | HVH825GKA3* |  |  | EN(A,D,W)4X48L21**+WALLCON | *97CMN1002122A* | 24200 |  |  | 17 | 8.1 | 21400 |  |  | 16600 | 77.57% | 2.02 | Both | 505 | 2.02 | HRCU-A-CB (Split System: Heat Pump with Remote Outdoor Unit-Air-Source) | N/A
210473942 | Central Heat Pump | ARCOAIRE | HVH825GKA3* |  |  | EN(A,D,W)4X48L21**+WALLCON | *80CSU1002120A* | 24000 |  |  | 16.5 | 8.1 | 21400 |  |  | 16600 | 77.57% | 2 | Both | 500 | 2 | HRCU-A-CB (Split System: Heat Pump with Remote Outdoor Unit-Air-Source) | N/A
213773779 | Central Heat Pump | ARCOAIRE | HVH825GKA3* |  |  | EA*4X48L21A*+WALLCON | *96CTN0601714B* | 24000 |  |  | 16.5 | 8.1 | 21000 |  |  | 16600 | 79.05% | 2 | Both | 500 | 2 | HRCU-A-CB (Split System: Heat Pump with Remote Outdoor Unit-Air-Source) | N/A
206765630 | Central Heat Pump | ARCOAIRE | HVH825GKA3* |  |  | EA*4X30L17A*+WALLCON | *80CTL0701412A* | 23600 |  |  | 17 | 8.1 | 21600 |  |  | 16600 | 76.85% | 1.92 | Both | 492.5 | 1.97 | HRCU-A-CB (Split System: Heat Pump with Remote Outdoor Unit-Air-Source) | N/A
206772399 | Central Heat Pump | ARCOAIRE | HVH837GKA2* |  |  | EN(A,D)4X48L24**+WALLCON | *97CMN1002122A* | 32400 |  |  | 17.5 | 8.1 | 33000 |  |  | 24800 | 75.15% | 1.96 | Both | 675 | 2.7 | HRCU-A-CB (Split System: Heat Pump with Remote Outdoor Unit-Air-Source) | No
206771715 | Central Heat Pump | ARCOAIRE | HVH837GKA2* |  |  | EA*4X43L21A*+WALLCON | *96CTN1002122A* | 33000 |  |  | 17.5 | 8.5 | 33000 |  |  | 25200 | 76.36% | 2 | Both | 687.5 | 2.75 | HRCU-A-CB (Split System: Heat Pump with Remote Outdoor Unit-Air-Source) | No
211243828 | Central Heat Pump | ARCOAIRE | DLCURAH24ABK |  |  | EN(A,D)4X24L14** | *80ES(N,L)0701412A* | 23800 |  |  | 16 | 8.5 | 26800 |  |  | 23200 | 86.57% | 1.92 | Both | 495 | 1.98 | HRCU-A-CB (Split System: Heat Pump with Remote Outdoor Unit-Air-Source) | N/A
211243839 | Central Heat Pump | ARCOAIRE | DLCURAH24ABK |  |  | EN(A,D)4X24L17** | *80VSL0451412A* | 23800 |  |  | 16 | 8.5 | 26800 |  |  | 23200 | 86.57% | 1.9 | Both | 495 | 1.98 | HRCU-A-CB (Split System: Heat Pump with Remote Outdoor Unit-Air-Source) | N/A
211243903 | Central Heat Pump | ARCOAIRE | DLCURAH24ABK |  |  | EN(A,D)4X24L17** | *95ESU0401712A* | 23200 |  |  | 16.5 | 8.5 | 26400 |  |  | 24400 | 92.42% | 2.04 | Both | 482.5 | 1.93 | HRCU-A-CB (Split System: Heat Pump with Remote Outdoor Unit-Air-Source) | N/A
210471035 | Central Heat Pump | ARCOAIRE | HVH837GKA2* |  |  | EHD4X36AAL+WALLCON | *80CSU0401712A* | 32200 |  |  | 17 | 8.1 | 33200 |  |  | 24800 | 74.7% | 1.92 | Both | 670 | 2.68 | HRCU-A-CB (Split System: Heat Pump with Remote Outdoor Unit-Air-Source) | N/A
212971647 | Central Heat Pump | ARCOAIRE | DLCURAH24ABK |  |  | EA*4X30L17A* | *80VTL0701716B* | 23600 |  |  | 17 | 8.5 | 26000 |  |  | 24000 | 92.31% | 2 | Both | 492.5 | 1.97 | HRCU-A-CB (Split System: Heat Pump with Remote Outdoor Unit-Air-Source) | N/A
206772616 | Central Heat Pump | ARCOAIRE | HVH837GKA2* |  |  | EHD4X36AAL+WALLCON | *97CMN1002122A* | 32200 |  |  | 16.5 | 8.1 | 33200 |  |  | 24800 | 74.7% | 1.94 | Both | 670 | 2.68 | HRCU-A-CB (Split System: Heat Pump with Remote Outdoor Unit-Air-Source) | N/A
206773102 | Central Heat Pump | ARCOAIRE | HVH837GKA2* |  |  | EA*4X43L21A*+WALLCON | *80CSU0401712A* | 33000 |  |  | 17.5 | 8.5 | 33000 |  |  | 25200 | 76.36% | 2 | Both | 687.5 | 2.75 | HRCU-A-CB (Split System: Heat Pump with Remote Outdoor Unit-Air-Source) | N/A
206773093 | Central Heat Pump | ARCOAIRE | HVH837GKA2* |  |  | EA*4X42L24A*+WALLCON | *80CSU1002120A* | 31800 |  |  | 17 | 8.1 | 33200 |  |  | 24400 | 73.49% | 1.9 | Both | 662.5 | 2.65 | HRCU-A-CB (Split System: Heat Pump with Remote Outdoor Unit-Air-Source) | N/A
206772580 | Central Heat Pump | ARCOAIRE | HVH837GKA2* |  |  | EHD4X36AAL+WALLCON | *96CTN1202422A* | 32200 |  |  | 16.5 | 8.1 | 33200 |  |  | 24600 | 74.1% | 1.94 | Both | 670 | 2.68 | HRCU-A-CB (Split System: Heat Pump with Remote Outdoor Unit-Air-Source) | N/A
206771859 | Central Heat Pump | ARCOAIRE | HVH837GKA2* |  |  | EA*4X48L21A*+WALLCON | *80CTL0901716A* | 32400 |  |  | 18 | 8.5 | 32600 |  |  | 24800 | 76.07% | 2 | Both | 675 | 2.7 | HRCU-A-CB (Split System: Heat Pump with Remote Outdoor Unit-Air-Source) | No
206771508 | Central Heat Pump | ARCOAIRE | HVH837GKA2* |  |  | EA*4X42L21A*+WALLCON | *97CMN0602120A* | 31600 |  |  | 17 | 8.1 | 33400 |  |  | 24800 | 74.25% | 1.86 | Both | 657.5 | 2.63 | HRCU-A-CB (Split System: Heat Pump with Remote Outdoor Unit-Air-Source) | N/A
206772363 | Central Heat Pump | ARCOAIRE | HVH837GKA2* |  |  | EN(A,D)4X48L24**+WALLCON | *80CTL0902120A* | 32400 |  |  | 17.5 | 8.1 | 33000 |  |  | 24800 | 75.15% | 1.96 | Both | 675 | 2.7 | HRCU-A-CB (Split System: Heat Pump with Remote Outdoor Unit-Air-Source) | No
212925587 | Central Heat Pump | TEMP SHIFT | TSMOX430U24HFN1MR0 |  |  | TSMVC24HWFN1M |  | 24000 |  |  | 17 | 9.2 | 26000 |  |  | 19400 | 74.62% | 2.1 | Both | 500 | 2 | HRCU-A-CB (Split System: Heat Pump with Remote Outdoor Unit-Air-Source) | N/A
212925595 | Central Heat Pump | TEMP SHIFT | TSMOE31U36HFN1M |  |  | TSMVC36HWFN1M |  | 36000 |  |  | 16 | 9.5 | 40000 |  |  | 34400 | 86% | 1.97 | Both | 750 | 3 | HRCU-A-CB (Split System: Heat Pump with Remote Outdoor Unit-Air-Source) | N/A
213078249 | Central Heat Pump | ARCOAIRE | DLCURAH36ABK |  |  | EN(A,D)4X48L24** | *80MS(N,L)0702116A* | 35800 |  |  | 16.5 | 8.1 | 38500 |  |  | 34800 | 90.39% | 1.98 | Both | 745 | 2.98 | HRCU-A-CB (Split System: Heat Pump with Remote Outdoor Unit-Air-Source) | N/A
213076300 | Central Heat Pump | ARCOAIRE | DLCURAH36ABK |  |  | EA*4X48L24A* | *95MSU1002122A* | 36200 |  |  | 16.5 | 8.5 | 38000 |  |  | 34800 | 91.58% | 2.04 | Both | 755 | 3.02 | HRCU-A-CB (Split System: Heat Pump with Remote Outdoor Unit-Air-Source) | N/A
213079001 | Central Heat Pump | ARCOAIRE | DLCURAH36ABK |  |  | EA*4X42L21A* | *80MSU0401712A* | 35200 |  |  | 16 | 8.1 | 38500 |  |  | 35000 | 90.91% | 1.88 | Both | 732.5 | 2.93 | HRCU-A-CB (Split System: Heat Pump with Remote Outdoor Unit-Air-Source) | N/A
213079347 | Central Heat Pump | ARCOAIRE | DLCURAH36ABK |  |  | EA*4X37L17A* | *92MSN0601412A* | 36200 |  |  | 15.2 | 8.5 | 38500 |  |  | 35200 | 91.43% | 2 | Both | 755 | 3.02 | HRCU-A-CB (Split System: Heat Pump with Remote Outdoor Unit-Air-Source) | N/A
213078209 | Central Heat Pump | ARCOAIRE | DLCURAH36ABK |  |  | EA*4X43L21A* | *80MS(N,L)0702116A* | 36400 |  |  | 16 | 8.5 | 38000 |  |  | 34800 | 91.58% | 2.06 | Both | 757.5 | 3.03 | HRCU-A-CB (Split System: Heat Pump with Remote Outdoor Unit-Air-Source) | N/A
210598494 | Central Heat Pump | ARCOAIRE | HVH825GKA2* |  |  | EN(A,D,W)4X48L21**+WALLCON | *95CSU0601716A* | 24000 |  |  | 16.5 | 8.1 | 21400 |  |  | 16700 | 78.04% | 2 | Both | 500 | 2 | HRCU-A-CB (Split System: Heat Pump with Remote Outdoor Unit-Air-Source) | N/A
210598474 | Central Heat Pump | ARCOAIRE | HVH825GKA2* |  |  | EN(A,D,W)4X48L21**+WALLCON | *80CSU0601716A* | 24200 |  |  | 17 | 8.1 | 21400 |  |  | 16600 | 77.57% | 2.02 | Both | 505 | 2.02 | HRCU-A-CB (Split System: Heat Pump with Remote Outdoor Unit-Air-Source) | N/A
210598371 | Central Heat Pump | ARCOAIRE | HVH825GKA2* |  |  | EN(A,D)4X48L24**+WALLCON | *95CSU1002122A* | 24200 |  |  | 17 | 8.1 | 21200 |  |  | 16600 | 78.3% | 2.02 | Both | 505 | 2.02 | HRCU-A-CB (Split System: Heat Pump with Remote Outdoor Unit-Air-Source) | N/A
213771189 | Central Heat Pump | ARCOAIRE | HVH825GKA2* |  |  | EA*4X37L21A*+WALLCON | *97CMN0601714B* | 24200 |  |  | 16 | 8.1 | 21200 |  |  | 16700 | 78.77% | 2.02 | Both | 505 | 2.02 | HRCU-A-CB (Split System: Heat Pump with Remote Outdoor Unit-Air-Source) | N/A
210598295 | Central Heat Pump | ARCOAIRE | HVH825GKA2* |  |  | EHD4X48AAL+WALLCON | *96CTN1202422A* | 24200 |  |  | 16.5 | 8.1 | 21200 |  |  | 16600 | 78.3% | 2.02 | Both | 505 | 2.02 | HRCU-A-CB (Split System: Heat Pump with Remote Outdoor Unit-Air-Source) | N/A
210598470 | Central Heat Pump | ARCOAIRE | HVH825GKA2* |  |  | EN(A,D,W)4X48L21**+WALLCON | *80CSU0401712A* | 24200 |  |  | 17.5 | 8.1 | 21200 |  |  | 16600 | 78.3% | 2.02 | Both | 505 | 2.02 | HRCU-A-CB (Split System: Heat Pump with Remote Outdoor Unit-Air-Source) | N/A
210598534 | Central Heat Pump | ARCOAIRE | HVH825GKA2* |  |  | END4X42L17**+WALLCON | *80CSU0401712A* | 24000 |  |  | 17 | 8.1 | 21400 |  |  | 16600 | 77.57% | 1.98 | Both | 500 | 2 | HRCU-A-CB (Split System: Heat Pump with Remote Outdoor Unit-Air-Source) | N/A
214053819 | Central Heat Pump | BOSCH | BOVC-36HDN1-M20G |  |  | BMAC2430BNTD |  | 23400 |  |  | 15.2 | 9 | 24000 |  |  | 16900 | 70.42% | 1.99 | Both | 487.5 | 1.95 | HRCU-A-C (Split System: Heat Pump with Remote Outdoor Unit with No Indoor Fan --Air Source) | Both
214053835 | Central Heat Pump | BOSCH | BOVD-36HDN1-M20G |  |  | BMAC4248BNTF | BGH96M080B3B | 33000 |  |  | 18.5 | 9 | 34200 |  |  | 24200 | 70.76% | 1.88 | Both | 687.5 | 2.75 | HRCU-A-CB (Split System: Heat Pump with Remote Outdoor Unit-Air-Source) | Yes
206771895 | Central Heat Pump | ARCOAIRE | HVH837GKA2* |  |  | EA*4X48L24A*+WALLCON | *80CTL0902120A* | 32400 |  |  | 17.5 | 8.5 | 32600 |  |  | 25000 | 76.69% | 1.98 | Both | 675 | 2.7 | HRCU-A-CB (Split System: Heat Pump with Remote Outdoor Unit-Air-Source) | No
206771409 | Central Heat Pump | ARCOAIRE | HVH837GKA2* |  |  | EA*4X42L21A*+WALLCON | *80CTL0902120A* | 31800 |  |  | 17.5 | 8.1 | 33200 |  |  | 24400 | 73.49% | 1.9 | Both | 662.5 | 2.65 | HRCU-A-CB (Split System: Heat Pump with Remote Outdoor Unit-Air-Source) | N/A
206771778 | Central Heat Pump | ARCOAIRE | HVH837GKA2* |  |  | EA*4X48L21A*+WALLCON | *80CTL0902120A* | 32200 |  |  | 17.5 | 8.5 | 32600 |  |  | 25000 | 76.69% | 1.98 | Both | 670 | 2.68 | HRCU-A-CB (Split System: Heat Pump with Remote Outdoor Unit-Air-Source) | No
206773467 | Central Heat Pump | ARCOAIRE | HVH837GKA2* |  |  | EA*4X42L24A*+WALLCON | *95CSU1002122A* | 31800 |  |  | 17.5 | 8.1 | 33000 |  |  | 24400 | 73.94% | 1.9 | Both | 662.5 | 2.65 | HRCU-A-CB (Split System: Heat Pump with Remote Outdoor Unit-Air-Source) | N/A
206773057 | Central Heat Pump | ARCOAIRE | HVH837GKA2* |  |  | EA*4X37L21A*+WALLCON | *80CSU1002120A* | 32800 |  |  | 17.5 | 8.5 | 33000 |  |  | 25200 | 76.36% | 1.98 | Both | 682.5 | 2.73 | HRCU-A-CB (Split System: Heat Pump with Remote Outdoor Unit-Air-Source) | N/A
206773422 | Central Heat Pump | ARCOAIRE | HVH837GKA2* |  |  | EA*4X37L21A*+WALLCON | *95CSU0802120A* | 33000 |  |  | 17.5 | 8.5 | 32800 |  |  | 25000 | 76.22% | 2 | Both | 687.5 | 2.75 | HRCU-A-CB (Split System: Heat Pump with Remote Outdoor Unit-Air-Source) | N/A
210471023 | Central Heat Pump | ARCOAIRE | HVH837GKA2* |  |  | EHD4X36AAL+WALLCON | *95CSU0802120A* | 32200 |  |  | 16.5 | 8.1 | 33200 |  |  | 24600 | 74.1% | 1.94 | Both | 670 | 2.68 | HRCU-A-CB (Split System: Heat Pump with Remote Outdoor Unit-Air-Source) | N/A
210598359 | Central Heat Pump | ARCOAIRE | HVH825GKA2* |  |  | EN(A,D)4X48L24**+WALLCON | *80CSU1002120A* | 24000 |  |  | 16.5 | 8.1 | 21400 |  |  | 16600 | 77.57% | 2 | Both | 500 | 2 | HRCU-A-CB (Split System: Heat Pump with Remote Outdoor Unit-Air-Source) | N/A
210598291 | Central Heat Pump | ARCOAIRE | HVH825GKA2* |  |  | EHD4X48AAL+WALLCON | *96CTN1002122A* | 24200 |  |  | 16 | 8.1 | 21200 |  |  | 16700 | 78.77% | 2.04 | Both | 505 | 2.02 | HRCU-A-CB (Split System: Heat Pump with Remote Outdoor Unit-Air-Source) | N/A
210598502 | Central Heat Pump | ARCOAIRE | HVH825GKA2* |  |  | EN(A,D,W)4X48L21**+WALLCON | *95CSU1002122A* | 24200 |  |  | 17 | 8.1 | 21200 |  |  | 16600 | 78.3% | 2.02 | Both | 505 | 2.02 | HRCU-A-CB (Split System: Heat Pump with Remote Outdoor Unit-Air-Source) | N/A
210598311 | Central Heat Pump | ARCOAIRE | HVH825GKA2* |  |  | EHD4X48AAL+WALLCON | *97CMN1002122A* | 24200 |  |  | 16 | 8.1 | 21200 |  |  | 16700 | 78.77% | 2.04 | Both | 505 | 2.02 | HRCU-A-CB (Split System: Heat Pump with Remote Outdoor Unit-Air-Source) | N/A
210598379 | Central Heat Pump | ARCOAIRE | HVH825GKA2* |  |  | EN(A,D)4X48L24**+WALLCON | *96CTN1202422A* | 24200 |  |  | 17 | 8.1 | 21200 |  |  | 16600 | 78.3% | 2.02 | Both | 505 | 2.02 | HRCU-A-CB (Split System: Heat Pump with Remote Outdoor Unit-Air-Source) | N/A
210470924 | Central Heat Pump | ARCOAIRE | HVH837GKA2* |  |  | EN(A,D,W)4X60L24**+WALLCON | *80CTL1352422A* | 32800 |  |  | 18 | 8.1 | 32200 |  |  | 24600 | 76.4% | 1.98 | Both | 682.5 | 2.73 | HRCU-A-CB (Split System: Heat Pump with Remote Outdoor Unit-Air-Source) | No
206773350 | Central Heat Pump | ARCOAIRE | HVH837GKA2* |  |  | EHD4X42AAL+WALLCON | *80CSU1002120A* | 32400 |  |  | 16.5 | 8.1 | 33200 |  |  | 25000 | 75.3% | 1.96 | Both | 675 | 2.7 | HRCU-A-CB (Split System: Heat Pump with Remote Outdoor Unit-Air-Source) | N/A
206771526 | Central Heat Pump | ARCOAIRE | HVH837GKA2* |  |  | EA*4X42L24A*+WALLCON | *80CTL0902120A* | 31800 |  |  | 17.5 | 8.1 | 33200 |  |  | 24400 | 73.49% | 1.9 | Both | 662.5 | 2.65 | HRCU-A-CB (Split System: Heat Pump with Remote Outdoor Unit-Air-Source) | N/A
206771913 | Central Heat Pump | ARCOAIRE | HVH837GKA2* |  |  | EA*4X48L24A*+WALLCON | *96CTN1202422A* | 32400 |  |  | 17.5 | 8.5 | 32400 |  |  | 24800 | 76.54% | 2 | Both | 675 | 2.7 | HRCU-A-CB (Split System: Heat Pump with Remote Outdoor Unit-Air-Source) | No
206771427 | Central Heat Pump | ARCOAIRE | HVH837GKA2* |  |  | EA*4X42L21A*+WALLCON | *96CTN0801714A* | 31600 |  |  | 17 | 8.1 | 33400 |  |  | 24800 | 74.25% | 1.86 | Both | 657.5 | 2.63 | HRCU-A-CB (Split System: Heat Pump with Remote Outdoor Unit-Air-Source) | N/A
206773282 | Central Heat Pump | ARCOAIRE | HVH837GKA2* |  |  | EN(A,D,W)4X48L21**+WALLCON | *80CSU1002120A* | 32400 |  |  | 17.5 | 8.1 | 33000 |  |  | 24800 | 75.15% | 1.96 | Both | 675 | 2.7 | HRCU-A-CB (Split System: Heat Pump with Remote Outdoor Unit-Air-Source) | N/A
206767518 | Central Heat Pump | ARCOAIRE | HVH825GKA3* |  |  | EA*4X36L21A*+WALLCON | *95CSU1002122A* | 23600 |  |  | 16.5 | 8.1 | 21400 |  |  | 16600 | 77.57% | 1.94 | Both | 492.5 | 1.97 | HRCU-A-CB (Split System: Heat Pump with Remote Outdoor Unit-Air-Source) | N/A
206765855 | Central Heat Pump | ARCOAIRE | HVH825GKA3* |  |  | EA*4X37L17A*+WALLCON | *80CTL0451712A* | 24000 |  |  | 16 | 8.1 | 21600 |  |  | 16800 | 77.78% | 1.98 | Both | 500 | 2 | HRCU-A-CB (Split System: Heat Pump with Remote Outdoor Unit-Air-Source) | N/A
206767099 | Central Heat Pump | ARCOAIRE | HVH825GKA3* |  |  | EA*4X25L17A*+WALLCON | *80CSU0601716A* | 24400 |  |  | 16.5 | 8.1 | 21200 |  |  | 16700 | 78.77% | 2.02 | Both | 507.5 | 2.03 | HRCU-A-CB (Split System: Heat Pump with Remote Outdoor Unit-Air-Source) | N/A
206765729 | Central Heat Pump | ARCOAIRE | HVH825GKA3* |  |  | EA*4X36L21A*+WALLCON | *80CTL0701716A* | 23600 |  |  | 16.5 | 8.1 | 21400 |  |  | 16600 | 77.57% | 1.94 | Both | 492.5 | 1.97 | HRCU-A-CB (Split System: Heat Pump with Remote Outdoor Unit-Air-Source) | N/A
206765594 | Central Heat Pump | ARCOAIRE | HVH825GKA3* |  |  | EA*4X30L17A*+WALLCON | *96CTN0601714A* | 23400 |  |  | 16 | 8.1 | 21600 |  |  | 16800 | 77.78% | 1.9 | Both | 487.5 | 1.95 | HRCU-A-CB (Split System: Heat Pump with Remote Outdoor Unit-Air-Source) | N/A
206767198 | Central Heat Pump | ARCOAIRE | HVH825GKA3* |  |  | EA*4X37L21A*+WALLCON | *80CSU0401712A* | 24400 |  |  | 17 | 8.5 | 21200 |  |  | 16600 | 78.3% | 2.04 | Both | 507.5 | 2.03 | HRCU-A-CB (Split System: Heat Pump with Remote Outdoor Unit-Air-Source) | N/A
212975828 | Central Heat Pump | ARCOAIRE | DLCURAH18ABK |  |  | EN(A,D)4X24L17** | *96VTN0801716B* | 17700 |  |  | 16 | 8.5 | 18700 |  |  | 19100 | 102.1% | 2.3 | Both | 370 | 1.48 | HRCU-A-CB (Split System: Heat Pump with Remote Outdoor Unit-Air-Source) | N/A
206773165 | Central Heat Pump | ARCOAIRE | HVH837GKA2* |  |  | EA*4X48L21A*+WALLCON | *80CSU1002120A* | 32200 |  |  | 17.5 | 8.1 | 32600 |  |  | 25000 | 76.69% | 1.98 | Both | 670 | 2.68 | HRCU-A-CB (Split System: Heat Pump with Remote Outdoor Unit-Air-Source) | N/A
206771796 | Central Heat Pump | ARCOAIRE | HVH837GKA2* |  |  | EA*4X48L21A*+WALLCON | *96CTN0801714A* | 32200 |  |  | 17 | 8.1 | 32800 |  |  | 25200 | 76.83% | 1.96 | Both | 670 | 2.68 | HRCU-A-CB (Split System: Heat Pump with Remote Outdoor Unit-Air-Source) | N/A
206771391 | Central Heat Pump | ARCOAIRE | HVH837GKA2* |  |  | EA*4X42L21A*+WALLCON | *80CTL0701716A* | 31800 |  |  | 17 | 8.1 | 33200 |  |  | 24600 | 74.1% | 1.88 | Both | 662.5 | 2.65 | HRCU-A-CB (Split System: Heat Pump with Remote Outdoor Unit-Air-Source) | N/A
206771760 | Central Heat Pump | ARCOAIRE | HVH837GKA2* |  |  | EA*4X48L21A*+WALLCON | *80CTL0701716A* | 32200 |  |  | 17.5 | 8.1 | 32600 |  |  | 25000 | 76.69% | 1.96 | Both | 670 | 2.68 | HRCU-A-CB (Split System: Heat Pump with Remote Outdoor Unit-Air-Source) | N/A
206773449 | Central Heat Pump | ARCOAIRE | HVH837GKA2* |  |  | EA*4X42L21A*+WALLCON | *95CSU1002122A* | 31800 |  |  | 17.5 | 8.1 | 33000 |  |  | 24400 | 73.94% | 1.9 | Both | 662.5 | 2.65 | HRCU-A-CB (Split System: Heat Pump with Remote Outdoor Unit-Air-Source) | N/A
206773681 | Central Heat Pump | ARCOAIRE | HVH837GKA2* |  |  | EHD4X48AAL+WALLCON | *95CSU1002122A* | 32600 |  |  | 17 | 8.1 | 32800 |  |  | 24800 | 75.61% | 1.98 | Both | 680 | 2.72 | HRCU-A-CB (Split System: Heat Pump with Remote Outdoor Unit-Air-Source) | N/A
206773672 | Central Heat Pump | ARCOAIRE | HVH837GKA2* |  |  | EHD4X48AAL+WALLCON | *95CSU0802120A* | 32600 |  |  | 17 | 8.1 | 33000 |  |  | 24800 | 75.15% | 1.98 | Both | 680 | 2.72 | HRCU-A-CB (Split System: Heat Pump with Remote Outdoor Unit-Air-Source) | N/A
212971222 | Central Heat Pump | ARCOAIRE | DLCURAH24ABK |  |  | EN(A,D)4X30L14** | *80VTL0451412B* | 23400 |  |  | 17 | 8.1 | 25800 |  |  | 24400 | 94.57% | 2.04 | Both | 487.5 | 1.95 | HRCU-A-CB (Split System: Heat Pump with Remote Outdoor Unit-Air-Source) | N/A
210470968 | Central Heat Pump | ARCOAIRE | HVH837GKA2* |  |  | EN(A,D,W)4X60L24**+WALLCON | *97CMN1202422A* | 32800 |  |  | 17.5 | 8.1 | 32200 |  |  | 24800 | 77.02% | 1.96 | Both | 682.5 | 2.73 | HRCU-A-CB (Split System: Heat Pump with Remote Outdoor Unit-Air-Source) | No
210470577 | Central Heat Pump | ARCOAIRE | HVH837GKA2* |  |  | EA*4X61L24A*+WALLCON | *96CTN1202422A* | 33200 |  |  | 18 | 8.5 | 32000 |  |  | 24800 | 77.5% | 2 | Both | 692.5 | 2.77 | HRCU-A-CB (Split System: Heat Pump with Remote Outdoor Unit-Air-Source) | No
206773030 | Central Heat Pump | ARCOAIRE | HVH837GKA2* |  |  | EA*4X36L17A*+WALLCON | *80CSU0401712A* | 31400 |  |  | 17 | 8.1 | 33200 |  |  | 24400 | 73.49% | 1.86 | Both | 655 | 2.62 | HRCU-A-CB (Split System: Heat Pump with Remote Outdoor Unit-Air-Source) | N/A
206772381 | Central Heat Pump | ARCOAIRE | HVH837GKA2* |  |  | EN(A,D)4X48L24**+WALLCON | *96CTN1202422A* | 32400 |  |  | 17.5 | 8.1 | 32800 |  |  | 24800 | 75.61% | 1.96 | Both | 675 | 2.7 | HRCU-A-CB (Split System: Heat Pump with Remote Outdoor Unit-Air-Source) | No
212971234 | Central Heat Pump | ARCOAIRE | DLCURAH24ABK |  |  | EN(A,D)4X30L17** | *80VTL0451412B* | 23600 |  |  | 17 | 8.5 | 26200 |  |  | 24600 | 93.89% | 2.04 | Both | 492.5 | 1.97 | HRCU-A-CB (Split System: Heat Pump with Remote Outdoor Unit-Air-Source) | N/A
210470599 | Central Heat Pump | ARCOAIRE | HVH837GKA2* |  |  | EA*4X61L24A*+WALLCON | *97CMN1002122A* | 33200 |  |  | 18 | 8.5 | 32000 |  |  | 24800 | 77.5% | 2 | Both | 692.5 | 2.77 | HRCU-A-CB (Split System: Heat Pump with Remote Outdoor Unit-Air-Source) | No
206765693 | Central Heat Pump | ARCOAIRE | HVH825GKA3* |  |  | EA*4X36L17A*+WALLCON | *97CMN0801714A* | 23400 |  |  | 16.5 | 8.1 | 21600 |  |  | 16700 | 77.31% | 1.92 | Both | 487.5 | 1.95 | HRCU-A-CB (Split System: Heat Pump with Remote Outdoor Unit-Air-Source) | N/A
206767081 | Central Heat Pump | ARCOAIRE | HVH825GKA3* |  |  | EA*4X24L17A*+WALLCON | *80CSU0601716A* | 23200 |  |  | 16.5 | 8.1 | 22000 |  |  | 16800 | 76.36% | 1.9 | Both | 482.5 | 1.93 | HRCU-A-CB (Split System: Heat Pump with Remote Outdoor Unit-Air-Source) | N/A
206765461 | Central Heat Pump | ARCOAIRE | HVH825GKA3* |  |  | EA*4X24L17A*+WALLCON | *97CMN0801714A* | 23200 |  |  | 16 | 8.1 | 22000 |  |  | 16900 | 76.82% | 1.88 | Both | 482.5 | 1.93 | HRCU-A-CB (Split System: Heat Pump with Remote Outdoor Unit-Air-Source) | N/A
206767225 | Central Heat Pump | ARCOAIRE | HVH825GKA3* |  |  | EA*4X37L21A*+WALLCON | *80CSU1002120A* | 24400 |  |  | 16.5 | 8.1 | 21200 |  |  | 16700 | 78.77% | 2.02 | Both | 507.5 | 2.03 | HRCU-A-CB (Split System: Heat Pump with Remote Outdoor Unit-Air-Source) | N/A
210473931 | Central Heat Pump | ARCOAIRE | HVH825GKA3* |  |  | EN(A,D,W)4X48L21**+WALLCON | *80CSU0601716A* | 24200 |  |  | 17 | 8.1 | 21400 |  |  | 16600 | 77.57% | 2.02 | Both | 505 | 2.02 | HRCU-A-CB (Split System: Heat Pump with Remote Outdoor Unit-Air-Source) | N/A
210473898 | Central Heat Pump | ARCOAIRE | HVH825GKA3* |  |  | EN(A,D,W)4X48L21**+WALLCON | *95CSU0802120A* | 24200 |  |  | 17 | 8.1 | 21200 |  |  | 16600 | 78.3% | 2.02 | Both | 505 | 2.02 | HRCU-A-CB (Split System: Heat Pump with Remote Outdoor Unit-Air-Source) | N/A
210473396 | Central Heat Pump | ARCOAIRE | HVH825GKA3* |  |  | EA*4X48L21A*+WALLCON | *97CMN1002122A* | 24000 |  |  | 16.5 | 8.1 | 21000 |  |  | 16500 | 78.57% | 2.02 | Both | 500 | 2 | HRCU-A-CB (Split System: Heat Pump with Remote Outdoor Unit-Air-Source) | N/A
212436232 | Central Heat Pump | BOREAL | ENVBR60HPJ1OA |  |  | ENVBR60C |  | 50500 |  |  | 15.2 | 8.5 | 53000 |  |  | 37200 | 70.19% | 1.8 | Both | 1052.5 | 4.21 | HRCU-A-C (Split System: Heat Pump with Remote Outdoor Unit with No Indoor Fan --Air Source) | N/A
208939395 | Central Heat Pump | ForestAir | FAD60W/A-D(U) |  |  | FAD60AH2/A-D(U) |  | 54000 |  |  | 15.8 | 9 | 54000 |  |  | 41000 | 75.93% | 1.8 | Both | 1125 | 4.5 | HRCU-A-CB (Split System: Heat Pump with Remote Outdoor Unit-Air-Source) | N/A
208939393 | Central Heat Pump | ForestAir | FAD60W/A-D(U) |  |  | FAD48AH2/A-D(U) |  | 48000 |  |  | 17 | 9 | 48000 |  |  | 39000 | 81.25% | 1.8 | Both | 1000 | 4 | HRCU-A-CB (Split System: Heat Pump with Remote Outdoor Unit-Air-Source) | N/A
210598279 | Central Heat Pump | ARCOAIRE | HVH825GKA2* |  |  | EHD4X48AAL+WALLCON | *95CSU1002122A* | 24200 |  |  | 16.5 | 8.1 | 21200 |  |  | 16600 | 78.3% | 2.02 | Both | 505 | 2.02 | HRCU-A-CB (Split System: Heat Pump with Remote Outdoor Unit-Air-Source) | N/A
210597963 | Central Heat Pump | ARCOAIRE | HVH825GKA2* |  |  | EA*4X43L21A*+WALLCON | *95CSU0802120A* | 24400 |  |  | 17 | 8.5 | 21200 |  |  | 16600 | 78.3% | 2.04 | Both | 507.5 | 2.03 | HRCU-A-CB (Split System: Heat Pump with Remote Outdoor Unit-Air-Source) | N/A
210597979 | Central Heat Pump | ARCOAIRE | HVH825GKA2* |  |  | EA*4X43L21A*+WALLCON | *96CTN1002122A* | 24400 |  |  | 16.5 | 8.5 | 21200 |  |  | 16600 | 78.3% | 2.04 | Both | 507.5 | 2.03 | HRCU-A-CB (Split System: Heat Pump with Remote Outdoor Unit-Air-Source) | N/A
210597967 | Central Heat Pump | ARCOAIRE | HVH825GKA2* |  |  | EA*4X43L21A*+WALLCON | *95CSU1002122A* | 24400 |  |  | 17 | 8.5 | 21200 |  |  | 16600 | 78.3% | 2.04 | Both | 507.5 | 2.03 | HRCU-A-CB (Split System: Heat Pump with Remote Outdoor Unit-Air-Source) | N/A
210597983 | Central Heat Pump | ARCOAIRE | HVH825GKA2* |  |  | EA*4X43L21A*+WALLCON | *97CMN0601714A* | 24200 |  |  | 16.5 | 8.1 | 21200 |  |  | 16800 | 79.25% | 2 | Both | 505 | 2.02 | HRCU-A-CB (Split System: Heat Pump with Remote Outdoor Unit-Air-Source) | N/A
210598391 | Central Heat Pump | ARCOAIRE | HVH825GKA2* |  |  | EN(A,D)4X48L24**+WALLCON | *97CMN1202422A* | 24200 |  |  | 16.5 | 8.1 | 21400 |  |  | 16600 | 77.57% | 2 | Both | 505 | 2.02 | HRCU-A-CB (Split System: Heat Pump with Remote Outdoor Unit-Air-Source) | N/A
206765416 | Central Heat Pump | ARCOAIRE | HVH825GKA3* |  |  | EA*4X24L17A*+WALLCON | *80CTL0451712A* | 23200 |  |  | 16 | 8.1 | 22000 |  |  | 16900 | 76.82% | 1.88 | Both | 482.5 | 1.93 | HRCU-A-CB (Split System: Heat Pump with Remote Outdoor Unit-Air-Source) | N/A
206765407 | Central Heat Pump | ARCOAIRE | HVH825GKA3* |  |  | EA*4X24L14A*+WALLCON | *80CTL0701412A* | 23400 |  |  | 17 | 8.1 | 22000 |  |  | 16800 | 76.36% | 1.9 | Both | 487.5 | 1.95 | HRCU-A-CB (Split System: Heat Pump with Remote Outdoor Unit-Air-Source) | N/A
210473374 | Central Heat Pump | ARCOAIRE | HVH825GKA3* |  |  | EA*4X48L21A*+WALLCON | *97CMN0601714A* | 24000 |  |  | 16.5 | 8.1 | 21000 |  |  | 16700 | 79.52% | 2 | Both | 500 | 2 | HRCU-A-CB (Split System: Heat Pump with Remote Outdoor Unit-Air-Source) | N/A
210473385 | Central Heat Pump | ARCOAIRE | HVH825GKA3* |  |  | EA*4X48L21A*+WALLCON | *97CMN0801714A* | 24000 |  |  | 16.5 | 8.1 | 21000 |  |  | 16600 | 79.05% | 2 | Both | 500 | 2 | HRCU-A-CB (Split System: Heat Pump with Remote Outdoor Unit-Air-Source) | N/A
206765963 | Central Heat Pump | ARCOAIRE | HVH825GKA3* |  |  | EA*4X37L21A*+WALLCON | *96CTN0601714A* | 24400 |  |  | 16.5 | 8.1 | 21200 |  |  | 16700 | 78.77% | 2.02 | Both | 507.5 | 2.03 | HRCU-A-CB (Split System: Heat Pump with Remote Outdoor Unit-Air-Source) | N/A
206767180 | Central Heat Pump | ARCOAIRE | HVH825GKA3* |  |  | EA*4X37L17A*+WALLCON | *80CSU0401712A* | 24200 |  |  | 17 | 8.1 | 21400 |  |  | 16700 | 78.04% | 2 | Both | 505 | 2.02 | HRCU-A-CB (Split System: Heat Pump with Remote Outdoor Unit-Air-Source) | N/A
206765828 | Central Heat Pump | ARCOAIRE | HVH825GKA3* |  |  | EA*4X36L21A*+WALLCON | *80CTL0901716A* | 23600 |  |  | 17.5 | 8.1 | 21400 |  |  | 16600 | 77.57% | 1.96 | Both | 492.5 | 1.97 | HRCU-A-CB (Split System: Heat Pump with Remote Outdoor Unit-Air-Source) | N/A
210598307 | Central Heat Pump | ARCOAIRE | HVH825GKA2* |  |  | EHD4X48AAL+WALLCON | *97CMN0801714A* | 24200 |  |  | 16 | 8.1 | 21400 |  |  | 16700 | 78.04% | 2 | Both | 505 | 2.02 | HRCU-A-CB (Split System: Heat Pump with Remote Outdoor Unit-Air-Source) | N/A
210598287 | Central Heat Pump | ARCOAIRE | HVH825GKA2* |  |  | EHD4X48AAL+WALLCON | *96CTN0801714A* | 24200 |  |  | 16 | 8.1 | 21400 |  |  | 16700 | 78.04% | 2 | Both | 505 | 2.02 | HRCU-A-CB (Split System: Heat Pump with Remote Outdoor Unit-Air-Source) | N/A
210598003 | Central Heat Pump | ARCOAIRE | HVH825GKA2* |  |  | EA*4X48L21A*+WALLCON | *80CSU0601716A* | 24000 |  |  | 17 | 8.1 | 21000 |  |  | 16600 | 79.05% | 2.02 | Both | 500 | 2 | HRCU-A-CB (Split System: Heat Pump with Remote Outdoor Unit-Air-Source) | N/A
210598383 | Central Heat Pump | ARCOAIRE | HVH825GKA2* |  |  | EN(A,D)4X48L24**+WALLCON | *97CMN0602120A* | 24000 |  |  | 16.5 | 8.1 | 21400 |  |  | 16700 | 78.04% | 2 | Both | 500 | 2 | HRCU-A-CB (Split System: Heat Pump with Remote Outdoor Unit-Air-Source) | N/A
210598303 | Central Heat Pump | ARCOAIRE | HVH825GKA2* |  |  | EHD4X48AAL+WALLCON | *97CMN0602120A* | 24200 |  |  | 16 | 8.1 | 21400 |  |  | 16700 | 78.04% | 2 | Both | 505 | 2.02 | HRCU-A-CB (Split System: Heat Pump with Remote Outdoor Unit-Air-Source) | N/A
210598035 | Central Heat Pump | ARCOAIRE | HVH825GKA2* |  |  | EA*4X48L21A*+WALLCON | *96CTN0601714A* | 24000 |  |  | 16.5 | 8.1 | 21000 |  |  | 16600 | 79.05% | 2 | Both | 500 | 2 | HRCU-A-CB (Split System: Heat Pump with Remote Outdoor Unit-Air-Source) | N/A
210598019 | Central Heat Pump | ARCOAIRE | HVH825GKA2* |  |  | EA*4X48L21A*+WALLCON | *80CTL0901716A* | 24200 |  |  | 17.5 | 8.1 | 20800 |  |  | 16500 | 79.33% | 2.04 | Both | 505 | 2.02 | HRCU-A-CB (Split System: Heat Pump with Remote Outdoor Unit-Air-Source) | N/A
210599450 | Central Heat Pump | ARCOAIRE | HVH837GKA** |  |  | EHD4X60AAL+WALLCON | *97CMN0602120A* | 32800 |  |  | 16.5 | 8.1 | 32400 |  |  | 25200 | 77.78% | 1.98 | Both | 682.5 | 2.73 | HRCU-A-CB (Split System: Heat Pump with Remote Outdoor Unit-Air-Source) | N/A
210473920 | Central Heat Pump | ARCOAIRE | HVH825GKA3* |  |  | EN(A,D,W)4X48L21**+WALLCON | *80CSU0401712A* | 24200 |  |  | 17.5 | 8.1 | 21200 |  |  | 16600 | 78.3% | 2.02 | Both | 505 | 2.02 | HRCU-A-CB (Split System: Heat Pump with Remote Outdoor Unit-Air-Source) | N/A
210599446 | Central Heat Pump | ARCOAIRE | HVH837GKA** |  |  | EHD4X60AAL+WALLCON | *96CTN1202422A* | 33000 |  |  | 17 | 8.1 | 32200 |  |  | 24800 | 77.02% | 2.02 | Both | 687.5 | 2.75 | HRCU-A-CB (Split System: Heat Pump with Remote Outdoor Unit-Air-Source) | N/A
210599414 | Central Heat Pump | ARCOAIRE | HVH837GKA** |  |  | EHD4X60AAL+WALLCON | *80CTL0902120A* | 33000 |  |  | 17 | 8.1 | 32200 |  |  | 25000 | 77.64% | 2 | Both | 687.5 | 2.75 | HRCU-A-CB (Split System: Heat Pump with Remote Outdoor Unit-Air-Source) | N/A
210599462 | Central Heat Pump | ARCOAIRE | HVH837GKA** |  |  | EHD4X60AAL+WALLCON | *97CMN1002122A* | 33000 |  |  | 17 | 8.1 | 32200 |  |  | 24800 | 77.02% | 2.02 | Both | 687.5 | 2.75 | HRCU-A-CB (Split System: Heat Pump with Remote Outdoor Unit-Air-Source) | N/A
206765801 | Central Heat Pump | ARCOAIRE | HVH825GKA3* |  |  | EA*4X36L21A*+WALLCON | *97CMN1002122A* | 23600 |  |  | 16.5 | 8.1 | 21400 |  |  | 16600 | 77.57% | 1.94 | Both | 492.5 | 1.97 | HRCU-A-CB (Split System: Heat Pump with Remote Outdoor Unit-Air-Source) | N/A
210473363 | Central Heat Pump | ARCOAIRE | HVH825GKA3* |  |  | EA*4X48L21A*+WALLCON | *96CTN0801714A* | 24000 |  |  | 16.5 | 8.1 | 21000 |  |  | 16600 | 79.05% | 2 | Both | 500 | 2 | HRCU-A-CB (Split System: Heat Pump with Remote Outdoor Unit-Air-Source) | N/A
210473462 | Central Heat Pump | ARCOAIRE | HVH825GKA3* |  |  | EA*4X48L24A*+WALLCON | *80CSU1002120A* | 24000 |  |  | 16.5 | 8.1 | 21000 |  |  | 16600 | 79.05% | 2.02 | Both | 500 | 2 | HRCU-A-CB (Split System: Heat Pump with Remote Outdoor Unit-Air-Source) | N/A
210599557 | Central Heat Pump | ARCOAIRE | HVH837GKA** |  |  | EN(A,D,W)4X48L21**+WALLCON | *80CSU0601716A* | 32400 |  |  | 17.5 | 8.1 | 33000 |  |  | 24800 | 75.15% | 1.96 | Both | 675 | 2.7 | HRCU-A-CB (Split System: Heat Pump with Remote Outdoor Unit-Air-Source) | No
206767207 | Central Heat Pump | ARCOAIRE | HVH825GKA3* |  |  | EA*4X37L21A*+WALLCON | *80CSU0601716A* | 24400 |  |  | 17 | 8.1 | 21200 |  |  | 16600 | 78.3% | 2.02 | Both | 507.5 | 2.03 | HRCU-A-CB (Split System: Heat Pump with Remote Outdoor Unit-Air-Source) | N/A
206765434 | Central Heat Pump | ARCOAIRE | HVH825GKA3* |  |  | EA*4X24L17A*+WALLCON | *96CTN0601714A* | 23200 |  |  | 16 | 8.1 | 22000 |  |  | 16900 | 76.82% | 1.88 | Both | 482.5 | 1.93 | HRCU-A-CB (Split System: Heat Pump with Remote Outdoor Unit-Air-Source) | N/A
210599390 | Central Heat Pump | ARCOAIRE | HVH837GKA** |  |  | EHD4X60AAL+WALLCON | *80CSU0401712A* | 33000 |  |  | 17 | 8.1 | 32200 |  |  | 25000 | 77.64% | 2 | Both | 687.5 | 2.75 | HRCU-A-CB (Split System: Heat Pump with Remote Outdoor Unit-Air-Source) | N/A
210599591 | Central Heat Pump | ARCOAIRE | HVH837GKA** |  |  | EN(A,D,W)4X60L24**+WALLCON | *95CSU0802120A* | 32800 |  |  | 18 | 8.1 | 32200 |  |  | 24600 | 76.4% | 1.98 | Both | 682.5 | 2.73 | HRCU-A-CB (Split System: Heat Pump with Remote Outdoor Unit-Air-Source) | No
206765711 | Central Heat Pump | ARCOAIRE | HVH825GKA3* |  |  | EA*4X36L17A*+WALLCON | *80CTL0901716A* | 23600 |  |  | 17 | 8.1 | 21400 |  |  | 16600 | 77.57% | 1.94 | Both | 492.5 | 1.97 | HRCU-A-CB (Split System: Heat Pump with Remote Outdoor Unit-Air-Source) | N/A
206767500 | Central Heat Pump | ARCOAIRE | HVH825GKA3* |  |  | EA*4X36L21A*+WALLCON | *95CSU0601716A* | 23600 |  |  | 16.5 | 8.1 | 21600 |  |  | 16700 | 77.31% | 1.92 | Both | 492.5 | 1.97 | HRCU-A-CB (Split System: Heat Pump with Remote Outdoor Unit-Air-Source) | N/A
210599402 | Central Heat Pump | ARCOAIRE | HVH837GKA** |  |  | EHD4X60AAL+WALLCON | *80CTL0701412A* | 32800 |  |  | 17 | 8.1 | 32400 |  |  | 25000 | 77.16% | 2 | Both | 682.5 | 2.73 | HRCU-A-CB (Split System: Heat Pump with Remote Outdoor Unit-Air-Source) | N/A
210599501 | Central Heat Pump | ARCOAIRE | HVH837GKA** |  |  | EN(A,D)4X48L24**+WALLCON | *80CSU1002120A* | 32400 |  |  | 17.5 | 8.1 | 33000 |  |  | 24800 | 75.15% | 1.96 | Both | 675 | 2.7 | HRCU-A-CB (Split System: Heat Pump with Remote Outdoor Unit-Air-Source) | N/A
206765774 | Central Heat Pump | ARCOAIRE | HVH825GKA3* |  |  | EA*4X36L21A*+WALLCON | *97CMN0601714A* | 23400 |  |  | 16 | 8.1 | 21600 |  |  | 16800 | 77.78% | 1.92 | Both | 487.5 | 1.95 | HRCU-A-CB (Split System: Heat Pump with Remote Outdoor Unit-Air-Source) | N/A
210599553 | Central Heat Pump | ARCOAIRE | HVH837GKA** |  |  | EN(A,D,W)4X48L21**+WALLCON | *80CSU0401712A* | 32400 |  |  | 17.5 | 8.1 | 33000 |  |  | 24800 | 75.15% | 1.96 | Both | 675 | 2.7 | HRCU-A-CB (Split System: Heat Pump with Remote Outdoor Unit-Air-Source) | No
210599603 | Central Heat Pump | ARCOAIRE | HVH837GKA** |  |  | EN(A,D,W)4X60L24**+WALLCON | *96CTN1002122A* | 32800 |  |  | 18 | 8.1 | 32200 |  |  | 24600 | 76.4% | 1.98 | Both | 682.5 | 2.73 | HRCU-A-CB (Split System: Heat Pump with Remote Outdoor Unit-Air-Source) | No
210599607 | Central Heat Pump | ARCOAIRE | HVH837GKA** |  |  | EN(A,D,W)4X60L24**+WALLCON | *96CTN1202422A* | 32800 |  |  | 18 | 8.1 | 32200 |  |  | 24600 | 76.4% | 1.98 | Both | 682.5 | 2.73 | HRCU-A-CB (Split System: Heat Pump with Remote Outdoor Unit-Air-Source) | No
210599343 | Central Heat Pump | ARCOAIRE | HVH837GKA** |  |  | EHD4X36AAL+WALLCON | *95CSU0802120A* | 32200 |  |  | 16.5 | 8.1 | 33200 |  |  | 24600 | 74.1% | 1.94 | Both | 670 | 2.68 | HRCU-A-CB (Split System: Heat Pump with Remote Outdoor Unit-Air-Source) | N/A
210473429 | Central Heat Pump | ARCOAIRE | HVH825GKA3* |  |  | EA*4X48L21A*+WALLCON | *97CMN0602120A* | 24000 |  |  | 16.5 | 8.1 | 21000 |  |  | 16600 | 79.05% | 2 | Both | 500 | 2 | HRCU-A-CB (Split System: Heat Pump with Remote Outdoor Unit-Air-Source) | N/A
210599410 | Central Heat Pump | ARCOAIRE | HVH837GKA** |  |  | EHD4X60AAL+WALLCON | *80CTL0901716A* | 33000 |  |  | 17.5 | 8.1 | 32200 |  |  | 24800 | 77.02% | 2.02 | Both | 687.5 | 2.75 | HRCU-A-CB (Split System: Heat Pump with Remote Outdoor Unit-Air-Source) | N/A
210599575 | Central Heat Pump | ARCOAIRE | HVH837GKA** |  |  | EN(A,D,W)4X60L24**+WALLCON | *80CSU1002120A* | 32800 |  |  | 17.5 | 8.1 | 32200 |  |  | 24800 | 77.02% | 1.98 | Both | 682.5 | 2.73 | HRCU-A-CB (Split System: Heat Pump with Remote Outdoor Unit-Air-Source) | No
210473953 | Central Heat Pump | ARCOAIRE | HVH825GKA3* |  |  | EN(A,D,W)4X48L21**+WALLCON | *80CTL0451712A* | 24000 |  |  | 16.5 | 8.1 | 21400 |  |  | 16700 | 78.04% | 2 | Both | 500 | 2 | HRCU-A-CB (Split System: Heat Pump with Remote Outdoor Unit-Air-Source) | N/A
210473451 | Central Heat Pump | ARCOAIRE | HVH825GKA3* |  |  | EA*4X48L24A*+WALLCON | *95CSU1002122A* | 24200 |  |  | 17 | 8.1 | 21000 |  |  | 16500 | 78.57% | 2.02 | Both | 505 | 2.02 | HRCU-A-CB (Split System: Heat Pump with Remote Outdoor Unit-Air-Source) | N/A
210599454 | Central Heat Pump | ARCOAIRE | HVH837GKA** |  |  | EHD4X60AAL+WALLCON | *97CMN0801714A* | 32800 |  |  | 16.5 | 8.1 | 32600 |  |  | 25200 | 77.3% | 1.98 | Both | 682.5 | 2.73 | HRCU-A-CB (Split System: Heat Pump with Remote Outdoor Unit-Air-Source) | N/A
212971186 | Central Heat Pump | ARCOAIRE | DLCURAH24ABK |  |  | EA*4X37L17A* | *80VTL0451412B* | 24200 |  |  | 17 | 8.5 | 25200 |  |  | 22000 | 87.3% | 1.84 | Both | 505 | 2.02 | HRCU-A-CB (Split System: Heat Pump with Remote Outdoor Unit-Air-Source) | N/A
210470566 | Central Heat Pump | ARCOAIRE | HVH837GKA2* |  |  | EA*4X61L24A*+WALLCON | *80CTL1352422A* | 33200 |  |  | 18 | 8.5 | 32000 |  |  | 24800 | 77.5% | 2.02 | Both | 692.5 | 2.77 | HRCU-A-CB (Split System: Heat Pump with Remote Outdoor Unit-Air-Source) | No
212975753 | Central Heat Pump | ARCOAIRE | DLCURAH24ABK |  |  | EN(A,D,W)4X36L17** | *96VTN0601412B* | 23400 |  |  | 16.5 | 8.1 | 26200 |  |  | 24600 | 93.89% | 2.04 | Both | 487.5 | 1.95 | HRCU-A-CB (Split System: Heat Pump with Remote Outdoor Unit-Air-Source) | N/A
210470555 | Central Heat Pump | ARCOAIRE | HVH837GKA2* |  |  | EA*4X61L24A*+WALLCON | *80CTL0902120A* | 33200 |  |  | 18 | 8.5 | 32000 |  |  | 24800 | 77.5% | 2 | Both | 692.5 | 2.77 | HRCU-A-CB (Split System: Heat Pump with Remote Outdoor Unit-Air-Source) | No
210470654 | Central Heat Pump | ARCOAIRE | HVH837GKA2* |  |  | EA*4X61L24A*+WALLCON | *97CMN0602120A* | 33000 |  |  | 17.5 | 8.5 | 32400 |  |  | 25200 | 77.78% | 1.98 | Both | 687.5 | 2.75 | HRCU-A-CB (Split System: Heat Pump with Remote Outdoor Unit-Air-Source) | No
213607816 | Central Heat Pump | ARCOAIRE | DLCURAH60ABK |  |  | FTMA4B60L0D* |  | 55000 |  |  | 15.2 | 8.1 | 52500 |  |  | 48000 | 91.43% | 1.84 | Both | 1145 | 4.58 | HRCU-A-CB (Split System: Heat Pump with Remote Outdoor Unit-Air-Source) | N/A
210598486 | Central Heat Pump | ARCOAIRE | HVH825GKA2* |  |  | EN(A,D,W)4X48L21**+WALLCON | *80CTL0701716A* | 24200 |  |  | 17 | 8.1 | 21400 |  |  | 16600 | 77.57% | 2.02 | Both | 505 | 2.02 | HRCU-A-CB (Split System: Heat Pump with Remote Outdoor Unit-Air-Source) | N/A
210598159 | Central Heat Pump | ARCOAIRE | HVH825GKA2* |  |  | EHD4X42AAL+WALLCON | *80CSU0401712A* | 24200 |  |  | 16.5 | 8.1 | 21400 |  |  | 16600 | 77.57% | 2 | Both | 505 | 2.02 | HRCU-A-CB (Split System: Heat Pump with Remote Outdoor Unit-Air-Source) | N/A
210598482 | Central Heat Pump | ARCOAIRE | HVH825GKA2* |  |  | EN(A,D,W)4X48L21**+WALLCON | *80CTL0451712A* | 24000 |  |  | 16.5 | 8.1 | 21400 |  |  | 16700 | 78.04% | 2 | Both | 500 | 2 | HRCU-A-CB (Split System: Heat Pump with Remote Outdoor Unit-Air-Source) | N/A
210598047 | Central Heat Pump | ARCOAIRE | HVH825GKA2* |  |  | EA*4X48L21A*+WALLCON | *97CMN0601714A* | 24000 |  |  | 16.5 | 8.1 | 21000 |  |  | 16700 | 79.52% | 2 | Both | 500 | 2 | HRCU-A-CB (Split System: Heat Pump with Remote Outdoor Unit-Air-Source) | N/A
210598179 | Central Heat Pump | ARCOAIRE | HVH825GKA2* |  |  | EHD4X42AAL+WALLCON | *80CTL0701716A* | 24200 |  |  | 16 | 8.1 | 21400 |  |  | 16600 | 77.57% | 2 | Both | 505 | 2.02 | HRCU-A-CB (Split System: Heat Pump with Remote Outdoor Unit-Air-Source) | N/A
210598199 | Central Heat Pump | ARCOAIRE | HVH825GKA2* |  |  | EHD4X42AAL+WALLCON | *95CSU1002122A* | 24200 |  |  | 16 | 8.1 | 21400 |  |  | 16600 | 77.57% | 2 | Both | 505 | 2.02 | HRCU-A-CB (Split System: Heat Pump with Remote Outdoor Unit-Air-Source) | N/A
210599595 | Central Heat Pump | ARCOAIRE | HVH837GKA** |  |  | EN(A,D,W)4X60L24**+WALLCON | *95CSU1002122A* | 32800 |  |  | 18 | 8.1 | 32200 |  |  | 24600 | 76.4% | 1.98 | Both | 682.5 | 2.73 | HRCU-A-CB (Split System: Heat Pump with Remote Outdoor Unit-Air-Source) | No
210473887 | Central Heat Pump | ARCOAIRE | HVH825GKA3* |  |  | EN(A,D,W)4X48L21**+WALLCON | *95CSU0601716A* | 24000 |  |  | 16.5 | 8.1 | 21400 |  |  | 16700 | 78.04% | 2 | Both | 500 | 2 | HRCU-A-CB (Split System: Heat Pump with Remote Outdoor Unit-Air-Source) | N/A
210599406 | Central Heat Pump | ARCOAIRE | HVH837GKA** |  |  | EHD4X60AAL+WALLCON | *80CTL0701716A* | 32800 |  |  | 17 | 8.1 | 32400 |  |  | 25000 | 77.16% | 2 | Both | 682.5 | 2.73 | HRCU-A-CB (Split System: Heat Pump with Remote Outdoor Unit-Air-Source) | N/A
210599422 | Central Heat Pump | ARCOAIRE | HVH837GKA** |  |  | EHD4X60AAL+WALLCON | *80CTL1352422A* | 33000 |  |  | 17 | 8.1 | 32200 |  |  | 24800 | 77.02% | 2.02 | Both | 687.5 | 2.75 | HRCU-A-CB (Split System: Heat Pump with Remote Outdoor Unit-Air-Source) | N/A
210473517 | Central Heat Pump | ARCOAIRE | HVH825GKA3* |  |  | EA*4X48L24A*+WALLCON | *96CTN1002122A* | 24200 |  |  | 16.5 | 8.1 | 21000 |  |  | 16500 | 78.57% | 2.02 | Both | 505 | 2.02 | HRCU-A-CB (Split System: Heat Pump with Remote Outdoor Unit-Air-Source) | N/A
206765470 | Central Heat Pump | ARCOAIRE | HVH825GKA3* |  |  | EA*4X24L17A*+WALLCON | *80CTL0701412A* | 23400 |  |  | 17 | 8.1 | 22000 |  |  | 16700 | 75.91% | 1.9 | Both | 487.5 | 1.95 | HRCU-A-CB (Split System: Heat Pump with Remote Outdoor Unit-Air-Source) | N/A
210474030 | Central Heat Pump | ARCOAIRE | HVH825GKA3* |  |  | EN(A,D,W)4X48L21**+WALLCON | *96CTN1002122A* | 24200 |  |  | 17 | 8.1 | 21400 |  |  | 16600 | 77.57% | 2.02 | Both | 505 | 2.02 | HRCU-A-CB (Split System: Heat Pump with Remote Outdoor Unit-Air-Source) | N/A
210597975 | Central Heat Pump | ARCOAIRE | HVH825GKA2* |  |  | EA*4X43L21A*+WALLCON | *96CTN0801714A* | 24400 |  |  | 16.5 | 8.1 | 21200 |  |  | 16700 | 78.77% | 2.02 | Both | 507.5 | 2.03 | HRCU-A-CB (Split System: Heat Pump with Remote Outdoor Unit-Air-Source) | N/A
210598011 | Central Heat Pump | ARCOAIRE | HVH825GKA2* |  |  | EA*4X48L21A*+WALLCON | *80CTL0451712A* | 24000 |  |  | 16.5 | 8.1 | 21000 |  |  | 16700 | 79.52% | 2 | Both | 500 | 2 | HRCU-A-CB (Split System: Heat Pump with Remote Outdoor Unit-Air-Source) | N/A
210598059 | Central Heat Pump | ARCOAIRE | HVH825GKA2* |  |  | EA*4X48L21A*+WALLCON | *97CMN1002122A* | 24000 |  |  | 16.5 | 8.1 | 21000 |  |  | 16500 | 78.57% | 2.02 | Both | 500 | 2 | HRCU-A-CB (Split System: Heat Pump with Remote Outdoor Unit-Air-Source) | N/A
210598175 | Central Heat Pump | ARCOAIRE | HVH825GKA2* |  |  | EHD4X42AAL+WALLCON | *80CTL0701412A* | 24200 |  |  | 16.5 | 8.1 | 21200 |  |  | 16600 | 78.3% | 2.02 | Both | 505 | 2.02 | HRCU-A-CB (Split System: Heat Pump with Remote Outdoor Unit-Air-Source) | N/A
210598546 | Central Heat Pump | ARCOAIRE | HVH825GKA2* |  |  | END4X42L17**+WALLCON | *80CTL0701412A* | 24000 |  |  | 17 | 8.1 | 21400 |  |  | 16600 | 77.57% | 2 | Both | 500 | 2 | HRCU-A-CB (Split System: Heat Pump with Remote Outdoor Unit-Air-Source) | N/A
210597995 | Central Heat Pump | ARCOAIRE | HVH825GKA2* |  |  | EA*4X43L21A*+WALLCON | *97CMN1002122A* | 24400 |  |  | 16.5 | 8.5 | 21200 |  |  | 16600 | 78.3% | 2.04 | Both | 507.5 | 2.03 | HRCU-A-CB (Split System: Heat Pump with Remote Outdoor Unit-Air-Source) | N/A
210471149 | Central Heat Pump | ARCOAIRE | HVH837GKA2* |  |  | EHD4X60AAL+WALLCON | *80CSU0601716A* | 33000 |  |  | 17 | 8.1 | 32400 |  |  | 25000 | 77.16% | 2 | Both | 687.5 | 2.75 | HRCU-A-CB (Split System: Heat Pump with Remote Outdoor Unit-Air-Source) | N/A
210471116 | Central Heat Pump | ARCOAIRE | HVH837GKA2* |  |  | EHD4X60AAL+WALLCON | *95CSU0802120A* | 33000 |  |  | 17 | 8.1 | 32200 |  |  | 24800 | 77.02% | 2.02 | Both | 687.5 | 2.75 | HRCU-A-CB (Split System: Heat Pump with Remote Outdoor Unit-Air-Source) | N/A
210470632 | Central Heat Pump | ARCOAIRE | HVH837GKA2* |  |  | EA*4X61L24A*+WALLCON | *96CTN1002122A* | 33200 |  |  | 18 | 8.5 | 32000 |  |  | 24800 | 77.5% | 2 | Both | 692.5 | 2.77 | HRCU-A-CB (Split System: Heat Pump with Remote Outdoor Unit-Air-Source) | No
210470848 | Central Heat Pump | ARCOAIRE | HVH837GKA2* |  |  | EN(A,D)4X48L24**+WALLCON | *95CSU1002122A* | 32400 |  |  | 17.5 | 8.1 | 32800 |  |  | 24600 | 75% | 1.98 | Both | 675 | 2.7 | HRCU-A-CB (Split System: Heat Pump with Remote Outdoor Unit-Air-Source) | No
211243914 | Central Heat Pump | ARCOAIRE | DLCURAH24ABK |  |  | EN(A,D)4X24L17** | *80ES(N,L)0701716A* | 24400 |  |  | 15.5 | 8.5 | 27400 |  |  | 22400 | 81.75% | 1.84 | Both | 507.5 | 2.03 | HRCU-A-CB (Split System: Heat Pump with Remote Outdoor Unit-Air-Source) | N/A
210470610 | Central Heat Pump | ARCOAIRE | HVH837GKA2* |  |  | EA*4X61L24A*+WALLCON | *97CMN1202422A* | 33200 |  |  | 17.5 | 8.5 | 32000 |  |  | 25000 | 78.12% | 2 | Both | 692.5 | 2.77 | HRCU-A-CB (Split System: Heat Pump with Remote Outdoor Unit-Air-Source) | No
210470803 | Central Heat Pump | ARCOAIRE | HVH837GKA2* |  |  | EN(A,D,W)4X48L21**+WALLCON | *80CSU0401712A* | 32400 |  |  | 17.5 | 8.1 | 33000 |  |  | 24800 | 75.15% | 1.96 | Both | 675 | 2.7 | HRCU-A-CB (Split System: Heat Pump with Remote Outdoor Unit-Air-Source) | No
210598195 | Central Heat Pump | ARCOAIRE | HVH825GKA2* |  |  | EHD4X42AAL+WALLCON | *95CSU0802120A* | 24200 |  |  | 16 | 8.1 | 21400 |  |  | 16600 | 77.57% | 2 | Both | 505 | 2.02 | HRCU-A-CB (Split System: Heat Pump with Remote Outdoor Unit-Air-Source) | N/A
210598375 | Central Heat Pump | ARCOAIRE | HVH825GKA2* |  |  | EN(A,D)4X48L24**+WALLCON | *96CTN1002122A* | 24200 |  |  | 17 | 8.1 | 21400 |  |  | 16600 | 77.57% | 2.02 | Both | 505 | 2.02 | HRCU-A-CB (Split System: Heat Pump with Remote Outdoor Unit-Air-Source) | N/A
210597991 | Central Heat Pump | ARCOAIRE | HVH825GKA2* |  |  | EA*4X43L21A*+WALLCON | *97CMN0801714A* | 24400 |  |  | 16.5 | 8.1 | 21200 |  |  | 16700 | 78.77% | 2.02 | Both | 507.5 | 2.03 | HRCU-A-CB (Split System: Heat Pump with Remote Outdoor Unit-Air-Source) | N/A
210598007 | Central Heat Pump | ARCOAIRE | HVH825GKA2* |  |  | EA*4X48L21A*+WALLCON | *80CSU1002120A* | 24000 |  |  | 16.5 | 8.1 | 21000 |  |  | 16600 | 79.05% | 2.02 | Both | 500 | 2 | HRCU-A-CB (Split System: Heat Pump with Remote Outdoor Unit-Air-Source) | N/A
210598259 | Central Heat Pump | ARCOAIRE | HVH825GKA2* |  |  | EHD4X48AAL+WALLCON | *80CTL0701716A* | 24200 |  |  | 16.5 | 8.1 | 21200 |  |  | 16600 | 78.3% | 2.02 | Both | 505 | 2.02 | HRCU-A-CB (Split System: Heat Pump with Remote Outdoor Unit-Air-Source) | N/A
210597955 | Central Heat Pump | ARCOAIRE | HVH825GKA2* |  |  | EA*4X43L21A*+WALLCON | *80CTL0901716A* | 24600 |  |  | 17.5 | 8.5 | 21000 |  |  | 16500 | 78.57% | 2.04 | Both | 512.5 | 2.05 | HRCU-A-CB (Split System: Heat Pump with Remote Outdoor Unit-Air-Source) | No
210597987 | Central Heat Pump | ARCOAIRE | HVH825GKA2* |  |  | EA*4X43L21A*+WALLCON | *97CMN0602120A* | 24400 |  |  | 16.5 | 8.1 | 21200 |  |  | 16700 | 78.77% | 2.02 | Both | 507.5 | 2.03 | HRCU-A-CB (Split System: Heat Pump with Remote Outdoor Unit-Air-Source) | N/A
212651527 | Central Heat Pump | EVERREST | GSZV903610A* |  |  | CA*F3743*6D*+TXV | G*VM970803BNB* | 33600 |  |  | 18.5 | 8.2 | 34000 |  |  | 24400 | 71.76% | 1.8 | Both | 700 | 2.8 | HRCU-A-CB (Split System: Heat Pump with Remote Outdoor Unit-Air-Source) | N/A
212653285 | Central Heat Pump | EVERREST | GSZV903610A* |  |  | CSCF3642N6D*+TXV | G*VS800805CUA* | 33800 |  |  | 18.5 | 8.2 | 34000 |  |  | 24400 | 71.76% | 1.8 | Both | 705 | 2.82 | HRCU-A-CB (Split System: Heat Pump with Remote Outdoor Unit-Air-Source) | N/A
212652951 | Central Heat Pump | EVERREST | GSZV903610A* |  |  | CHPF3743C6B*+TXV | G*VM970803BNB* | 33400 |  |  | 18 | 8.2 | 34000 |  |  | 24400 | 71.76% | 1.8 | Both | 695 | 2.78 | HRCU-A-CB (Split System: Heat Pump with Remote Outdoor Unit-Air-Source) | N/A
212653968 | Central Heat Pump | EVERREST | GSZV903610A* |  |  | CA*F3743*6D*+TXV | G*VS800805CUA* | 33600 |  |  | 19 | 8.2 | 34000 |  |  | 24400 | 71.76% | 1.8 | Both | 700 | 2.8 | HRCU-A-CB (Split System: Heat Pump with Remote Outdoor Unit-Air-Source) | N/A
212652909 | Central Heat Pump | EVERREST | GSZV903610A* |  |  | CA*F3137*6A*+TXV | G*VS960603BUA* | 33600 |  |  | 18.5 | 8.2 | 34000 |  |  | 24400 | 71.76% | 1.8 | Both | 700 | 2.8 | HRCU-A-CB (Split System: Heat Pump with Remote Outdoor Unit-Air-Source) | N/A
210598055 | Central Heat Pump | ARCOAIRE | HVH825GKA2* |  |  | EA*4X48L21A*+WALLCON | *97CMN0801714A* | 24000 |  |  | 16.5 | 8.1 | 21000 |  |  | 16600 | 79.05% | 2 | Both | 500 | 2 | HRCU-A-CB (Split System: Heat Pump with Remote Outdoor Unit-Air-Source) | N/A
210598255 | Central Heat Pump | ARCOAIRE | HVH825GKA2* |  |  | EHD4X48AAL+WALLCON | *80CTL0701412A* | 24400 |  |  | 17 | 8.1 | 21200 |  |  | 16500 | 77.83% | 2.02 | Both | 507.5 | 2.03 | HRCU-A-CB (Split System: Heat Pump with Remote Outdoor Unit-Air-Source) | N/A
210598387 | Central Heat Pump | ARCOAIRE | HVH825GKA2* |  |  | EN(A,D)4X48L24**+WALLCON | *97CMN1002122A* | 24200 |  |  | 17 | 8.1 | 21400 |  |  | 16600 | 77.57% | 2.02 | Both | 505 | 2.02 | HRCU-A-CB (Split System: Heat Pump with Remote Outdoor Unit-Air-Source) | N/A
210597999 | Central Heat Pump | ARCOAIRE | HVH825GKA2* |  |  | EA*4X48L21A*+WALLCON | *80CSU0401712A* | 24200 |  |  | 17 | 8.1 | 21000 |  |  | 16500 | 78.57% | 2.02 | Both | 505 | 2.02 | HRCU-A-CB (Split System: Heat Pump with Remote Outdoor Unit-Air-Source) | N/A
210598183 | Central Heat Pump | ARCOAIRE | HVH825GKA2* |  |  | EHD4X42AAL+WALLCON | *80CTL0901716A* | 24200 |  |  | 16.5 | 8.1 | 21200 |  |  | 16500 | 77.83% | 2.02 | Both | 505 | 2.02 | HRCU-A-CB (Split System: Heat Pump with Remote Outdoor Unit-Air-Source) | N/A
210598235 | Central Heat Pump | ARCOAIRE | HVH825GKA2* |  |  | EHD4X42AAL+WALLCON | *97CMN1202422A* | 24200 |  |  | 16 | 8.1 | 21400 |  |  | 16700 | 78.04% | 2 | Both | 505 | 2.02 | HRCU-A-CB (Split System: Heat Pump with Remote Outdoor Unit-Air-Source) | N/A
210598015 | Central Heat Pump | ARCOAIRE | HVH825GKA2* |  |  | EA*4X48L21A*+WALLCON | *80CTL0701716A* | 24000 |  |  | 17 | 8.1 | 21000 |  |  | 16600 | 79.05% | 2.02 | Both | 500 | 2 | HRCU-A-CB (Split System: Heat Pump with Remote Outdoor Unit-Air-Source) | N/A
210599442 | Central Heat Pump | ARCOAIRE | HVH837GKA** |  |  | EHD4X60AAL+WALLCON | *96CTN1002122A* | 33000 |  |  | 17 | 8.1 | 32200 |  |  | 24800 | 77.02% | 2.02 | Both | 687.5 | 2.75 | HRCU-A-CB (Split System: Heat Pump with Remote Outdoor Unit-Air-Source) | N/A
210473495 | Central Heat Pump | ARCOAIRE | HVH825GKA3* |  |  | EA*4X48L24A*+WALLCON | *97CMN1002122A* | 24200 |  |  | 16.5 | 8.1 | 21000 |  |  | 16500 | 78.57% | 2.02 | Both | 505 | 2.02 | HRCU-A-CB (Split System: Heat Pump with Remote Outdoor Unit-Air-Source) | N/A
210474085 | Central Heat Pump | ARCOAIRE | HVH825GKA3* |  |  | EN(A,D)4X48L24**+WALLCON | *80CSU1002120A* | 24000 |  |  | 16.5 | 8.1 | 21400 |  |  | 16600 | 77.57% | 2 | Both | 500 | 2 | HRCU-A-CB (Split System: Heat Pump with Remote Outdoor Unit-Air-Source) | N/A
210599579 | Central Heat Pump | ARCOAIRE | HVH837GKA** |  |  | EN(A,D,W)4X60L24**+WALLCON | *80CTL0902120A* | 32800 |  |  | 18 | 8.1 | 32200 |  |  | 24800 | 77.02% | 1.98 | Both | 682.5 | 2.73 | HRCU-A-CB (Split System: Heat Pump with Remote Outdoor Unit-Air-Source) | No
210599620 | Central Heat Pump | ARCOAIRE | HVH837GKA** |  |  | EN(A,D,W)4X60L24**+WALLCON | *97CMN1202422A* | 32800 |  |  | 17.5 | 8.1 | 32200 |  |  | 24800 | 77.02% | 1.96 | Both | 682.5 | 2.73 | HRCU-A-CB (Split System: Heat Pump with Remote Outdoor Unit-Air-Source) | No
210473601 | Central Heat Pump | ARCOAIRE | HVH825GKA3* |  |  | END4X42L17**+WALLCON | *80CSU0401712A* | 24000 |  |  | 17 | 8.1 | 21400 |  |  | 16600 | 77.57% | 1.98 | Both | 500 | 2 | HRCU-A-CB (Split System: Heat Pump with Remote Outdoor Unit-Air-Source) | N/A
206767536 | Central Heat Pump | ARCOAIRE | HVH825GKA3* |  |  | EA*4X37L21A*+WALLCON | *95CSU0601716A* | 24400 |  |  | 16.5 | 8.1 | 21400 |  |  | 16700 | 78.04% | 2.02 | Both | 507.5 | 2.03 | HRCU-A-CB (Split System: Heat Pump with Remote Outdoor Unit-Air-Source) | N/A
212651351 | Central Heat Pump | EVERREST | GSZV903610A* |  |  | CSCF3642N6D*+TXV | G*VC801005C*A* | 33800 |  |  | 18.5 | 8.2 | 34000 |  |  | 24400 | 71.76% | 1.8 | Both | 705 | 2.82 | HRCU-A-CB (Split System: Heat Pump with Remote Outdoor Unit-Air-Source) | N/A
212653281 | Central Heat Pump | EVERREST | GSZV903610A* |  |  | CSCF3642N6D*+TXV | G*VS960603BUA* | 33800 |  |  | 18.5 | 8.2 | 34000 |  |  | 24400 | 71.76% | 1.8 | Both | 705 | 2.82 | HRCU-A-CB (Split System: Heat Pump with Remote Outdoor Unit-Air-Source) | N/A
210598163 | Central Heat Pump | ARCOAIRE | HVH825GKA2* |  |  | EHD4X42AAL+WALLCON | *80CSU0601716A* | 24200 |  |  | 16 | 8.1 | 21400 |  |  | 16600 | 77.57% | 2 | Both | 505 | 2.02 | HRCU-A-CB (Split System: Heat Pump with Remote Outdoor Unit-Air-Source) | N/A
210598263 | Central Heat Pump | ARCOAIRE | HVH825GKA2* |  |  | EHD4X48AAL+WALLCON | *80CTL0901716A* | 24400 |  |  | 17 | 8.1 | 21200 |  |  | 16500 | 77.83% | 2.04 | Both | 507.5 | 2.03 | HRCU-A-CB (Split System: Heat Pump with Remote Outdoor Unit-Air-Source) | N/A
210598231 | Central Heat Pump | ARCOAIRE | HVH825GKA2* |  |  | EHD4X42AAL+WALLCON | *97CMN1002122A* | 24200 |  |  | 16 | 8.1 | 21400 |  |  | 16600 | 77.57% | 2 | Both | 505 | 2.02 | HRCU-A-CB (Split System: Heat Pump with Remote Outdoor Unit-Air-Source) | N/A
210598051 | Central Heat Pump | ARCOAIRE | HVH825GKA2* |  |  | EA*4X48L21A*+WALLCON | *97CMN0602120A* | 24000 |  |  | 16.5 | 8.1 | 21000 |  |  | 16600 | 79.05% | 2 | Both | 500 | 2 | HRCU-A-CB (Split System: Heat Pump with Remote Outdoor Unit-Air-Source) | N/A
210598067 | Central Heat Pump | ARCOAIRE | HVH825GKA2* |  |  | EA*4X48L24A*+WALLCON | *80CTL1352422A* | 24200 |  |  | 17 | 8.1 | 21000 |  |  | 16500 | 78.57% | 2.02 | Both | 505 | 2.02 | HRCU-A-CB (Split System: Heat Pump with Remote Outdoor Unit-Air-Source) | N/A
210598267 | Central Heat Pump | ARCOAIRE | HVH825GKA2* |  |  | EHD4X48AAL+WALLCON | *80CTL1352422A* | 24200 |  |  | 16 | 8.1 | 21200 |  |  | 16600 | 78.3% | 2.02 | Both | 505 | 2.02 | HRCU-A-CB (Split System: Heat Pump with Remote Outdoor Unit-Air-Source) | N/A
210598251 | Central Heat Pump | ARCOAIRE | HVH825GKA2* |  |  | EHD4X48AAL+WALLCON | *80CTL0451712A* | 24200 |  |  | 16 | 8.1 | 21400 |  |  | 16700 | 78.04% | 2 | Both | 505 | 2.02 | HRCU-A-CB (Split System: Heat Pump with Remote Outdoor Unit-Air-Source) | N/A
206765882 | Central Heat Pump | ARCOAIRE | HVH825GKA3* |  |  | EA*4X37L17A*+WALLCON | *96CTN0801714A* | 24200 |  |  | 16.5 | 8.1 | 21400 |  |  | 16700 | 78.04% | 1.98 | Both | 505 | 2.02 | HRCU-A-CB (Split System: Heat Pump with Remote Outdoor Unit-Air-Source) | N/A
210473528 | Central Heat Pump | ARCOAIRE | HVH825GKA3* |  |  | EA*4X48L24A*+WALLCON | *97CMN0602120A* | 24000 |  |  | 16.5 | 8.1 | 21000 |  |  | 16600 | 79.05% | 2 | Both | 500 | 2 | HRCU-A-CB (Split System: Heat Pump with Remote Outdoor Unit-Air-Source) | N/A
210599197 | Central Heat Pump | ARCOAIRE | HVH837GKA** |  |  | EA*4X60L24A*+WALLCON | *96CTN1002122A* | 32800 |  |  | 17.5 | 8.5 | 31800 |  |  | 24800 | 77.99% | 2 | Both | 682.5 | 2.73 | HRCU-A-CB (Split System: Heat Pump with Remote Outdoor Unit-Air-Source) | No
210599394 | Central Heat Pump | ARCOAIRE | HVH837GKA** |  |  | EHD4X60AAL+WALLCON | *80CSU0601716A* | 33000 |  |  | 17 | 8.1 | 32400 |  |  | 25000 | 77.16% | 2 | Both | 687.5 | 2.75 | HRCU-A-CB (Split System: Heat Pump with Remote Outdoor Unit-Air-Source) | N/A
210599398 | Central Heat Pump | ARCOAIRE | HVH837GKA** |  |  | EHD4X60AAL+WALLCON | *80CSU1002120A* | 32800 |  |  | 17 | 8.1 | 32200 |  |  | 25000 | 77.64% | 2 | Both | 682.5 | 2.73 | HRCU-A-CB (Split System: Heat Pump with Remote Outdoor Unit-Air-Source) | N/A
210599430 | Central Heat Pump | ARCOAIRE | HVH837GKA** |  |  | EHD4X60AAL+WALLCON | *95CSU1002122A* | 33000 |  |  | 17 | 8.1 | 32200 |  |  | 24800 | 77.02% | 2.02 | Both | 687.5 | 2.75 | HRCU-A-CB (Split System: Heat Pump with Remote Outdoor Unit-Air-Source) | N/A
210599253 | Central Heat Pump | ARCOAIRE | HVH837GKA** |  |  | EA*4X61L21A*+WALLCON | *95CSU1002122A* | 33200 |  |  | 18 | 8.5 | 32000 |  |  | 24800 | 77.5% | 2 | Both | 692.5 | 2.77 | HRCU-A-CB (Split System: Heat Pump with Remote Outdoor Unit-Air-Source) | N/A
212651326 | Central Heat Pump | EVERREST | GSZV903610A* |  |  | CHPF3743C6B*+MBVC1201**-1A*+TXV |  | 33400 |  |  | 18 | 8.2 | 34000 |  |  | 24400 | 71.76% | 1.8 | Both | 695 | 2.78 | HRCU-A-CB (Split System: Heat Pump with Remote Outdoor Unit-Air-Source) | N/A
212651569 | Central Heat Pump | EVERREST | GSZV903610A* |  |  | CHPF3642C6C*+TXV | G*VM970803BNB* | 33400 |  |  | 18 | 8.2 | 34000 |  |  | 24400 | 71.76% | 1.8 | Both | 695 | 2.78 | HRCU-A-CB (Split System: Heat Pump with Remote Outdoor Unit-Air-Source) | N/A
210598367 | Central Heat Pump | ARCOAIRE | HVH825GKA2* |  |  | EN(A,D)4X48L24**+WALLCON | *95CSU0802120A* | 24200 |  |  | 17 | 8.1 | 21200 |  |  | 16600 | 78.3% | 2.02 | Both | 505 | 2.02 | HRCU-A-CB (Split System: Heat Pump with Remote Outdoor Unit-Air-Source) | N/A
210598167 | Central Heat Pump | ARCOAIRE | HVH825GKA2* |  |  | EHD4X42AAL+WALLCON | *80CSU1002120A* | 24200 |  |  | 16 | 8.1 | 21400 |  |  | 16700 | 78.04% | 2 | Both | 505 | 2.02 | HRCU-A-CB (Split System: Heat Pump with Remote Outdoor Unit-Air-Source) | N/A
210598083 | Central Heat Pump | ARCOAIRE | HVH825GKA2* |  |  | EA*4X48L24A*+WALLCON | *96CTN1202422A* | 24200 |  |  | 17 | 8.1 | 21000 |  |  | 16500 | 78.57% | 2.02 | Both | 505 | 2.02 | HRCU-A-CB (Split System: Heat Pump with Remote Outdoor Unit-Air-Source) | N/A
210597867 | Central Heat Pump | ARCOAIRE | HVH825GKA2* |  |  | EA*4X42L21A*+WALLCON | *95CSU1002122A* | 23800 |  |  | 16.5 | 8.1 | 21400 |  |  | 16600 | 77.57% | 1.96 | Both | 495 | 1.98 | HRCU-A-CB (Split System: Heat Pump with Remote Outdoor Unit-Air-Source) | N/A
210598027 | Central Heat Pump | ARCOAIRE | HVH825GKA2* |  |  | EA*4X48L21A*+WALLCON | *95CSU0802120A* | 24200 |  |  | 17 | 8.1 | 21000 |  |  | 16500 | 78.57% | 2.02 | Both | 505 | 2.02 | HRCU-A-CB (Split System: Heat Pump with Remote Outdoor Unit-Air-Source) | N/A
210598043 | Central Heat Pump | ARCOAIRE | HVH825GKA2* |  |  | EA*4X48L21A*+WALLCON | *96CTN1002122A* | 24000 |  |  | 16.5 | 8.1 | 21000 |  |  | 16500 | 78.57% | 2.02 | Both | 500 | 2 | HRCU-A-CB (Split System: Heat Pump with Remote Outdoor Unit-Air-Source) | N/A
210597859 | Central Heat Pump | ARCOAIRE | HVH825GKA2* |  |  | EA*4X42L21A*+WALLCON | *95CSU0601716A* | 23600 |  |  | 16.5 | 8.1 | 21400 |  |  | 16700 | 78.04% | 1.94 | Both | 492.5 | 1.97 | HRCU-A-CB (Split System: Heat Pump with Remote Outdoor Unit-Air-Source) | N/A
206765504 | Central Heat Pump | ARCOAIRE | HVH825GKA3* |  |  | EA*4X25L17A*+WALLCON | *80CTL0701716A* | 24400 |  |  | 16.5 | 8.1 | 21200 |  |  | 16600 | 78.3% | 2.02 | Both | 507.5 | 2.03 | HRCU-A-CB (Split System: Heat Pump with Remote Outdoor Unit-Air-Source) | N/A
206767153 | Central Heat Pump | ARCOAIRE | HVH825GKA3* |  |  | EA*4X36L21A*+WALLCON | *80CSU0601716A* | 23600 |  |  | 16.5 | 8.1 | 21400 |  |  | 16600 | 77.57% | 1.94 | Both | 492.5 | 1.97 | HRCU-A-CB (Split System: Heat Pump with Remote Outdoor Unit-Air-Source) | N/A
210599512 | Central Heat Pump | ARCOAIRE | HVH837GKA** |  |  | EN(A,D)4X48L24**+WALLCON | *95CSU1002122A* | 32400 |  |  | 17.5 | 8.1 | 32800 |  |  | 24600 | 75% | 1.98 | Both | 675 | 2.7 | HRCU-A-CB (Split System: Heat Pump with Remote Outdoor Unit-Air-Source) | No
210473484 | Central Heat Pump | ARCOAIRE | HVH825GKA3* |  |  | EA*4X48L24A*+WALLCON | *96CTN1202422A* | 24200 |  |  | 17 | 8.1 | 21000 |  |  | 16500 | 78.57% | 2.02 | Both | 505 | 2.02 | HRCU-A-CB (Split System: Heat Pump with Remote Outdoor Unit-Air-Source) | N/A
210473198 | Central Heat Pump | ARCOAIRE | HVH825GKA3* |  |  | EA*4X43L21A*+WALLCON | *97CMN0601714A* | 24200 |  |  | 16.5 | 8.1 | 21200 |  |  | 16800 | 79.25% | 2 | Both | 505 | 2.02 | HRCU-A-CB (Split System: Heat Pump with Remote Outdoor Unit-Air-Source) | N/A
210474618 | Central Heat Pump | ARCOAIRE | HVH825GKA3* |  |  | EHD4X48AAL+WALLCON | *96CTN1002122A* | 24200 |  |  | 16 | 8.1 | 21200 |  |  | 16700 | 78.77% | 2.04 | Both | 505 | 2.02 | HRCU-A-CB (Split System: Heat Pump with Remote Outdoor Unit-Air-Source) | N/A
210470837 | Central Heat Pump | ARCOAIRE | HVH837GKA2* |  |  | EN(A,D)4X48L24**+WALLCON | *95CSU0802120A* | 32400 |  |  | 17.5 | 8.1 | 32800 |  |  | 24800 | 75.61% | 1.96 | Both | 675 | 2.7 | HRCU-A-CB (Split System: Heat Pump with Remote Outdoor Unit-Air-Source) | No
206773521 | Central Heat Pump | ARCOAIRE | HVH837GKA2* |  |  | EA*4X48L24A*+WALLCON | *95CSU0802120A* | 32400 |  |  | 17.5 | 8.5 | 32400 |  |  | 24800 | 76.54% | 2 | Both | 675 | 2.7 | HRCU-A-CB (Split System: Heat Pump with Remote Outdoor Unit-Air-Source) | N/A
206773512 | Central Heat Pump | ARCOAIRE | HVH837GKA2* |  |  | EA*4X48L21A*+WALLCON | *95CSU1002122A* | 32400 |  |  | 17.5 | 8.5 | 32600 |  |  | 24800 | 76.07% | 2 | Both | 675 | 2.7 | HRCU-A-CB (Split System: Heat Pump with Remote Outdoor Unit-Air-Source) | N/A
206771724 | Central Heat Pump | ARCOAIRE | HVH837GKA2* |  |  | EA*4X43L21A*+WALLCON | *80CTL0901716A* | 33000 |  |  | 18 | 8.5 | 32800 |  |  | 25000 | 76.22% | 2 | Both | 687.5 | 2.75 | HRCU-A-CB (Split System: Heat Pump with Remote Outdoor Unit-Air-Source) | No
206771697 | Central Heat Pump | ARCOAIRE | HVH837GKA2* |  |  | EA*4X43L21A*+WALLCON | *97CMN1002122A* | 33000 |  |  | 17.5 | 8.5 | 33000 |  |  | 25200 | 76.36% | 2 | Both | 687.5 | 2.75 | HRCU-A-CB (Split System: Heat Pump with Remote Outdoor Unit-Air-Source) | No
212971198 | Central Heat Pump | ARCOAIRE | DLCURAH24ABK |  |  | EN(A,D)4X24L14** | *80VTL0451412B* | 23400 |  |  | 17 | 8.5 | 27000 |  |  | 25000 | 92.59% | 2.08 | Both | 487.5 | 1.95 | HRCU-A-CB (Split System: Heat Pump with Remote Outdoor Unit-Air-Source) | N/A
210597875 | Central Heat Pump | ARCOAIRE | HVH825GKA2* |  |  | EA*4X42L21A*+WALLCON | *96CTN0801714A* | 23600 |  |  | 16.5 | 8.1 | 21400 |  |  | 16700 | 78.04% | 1.96 | Both | 492.5 | 1.97 | HRCU-A-CB (Split System: Heat Pump with Remote Outdoor Unit-Air-Source) | N/A
210597971 | Central Heat Pump | ARCOAIRE | HVH825GKA2* |  |  | EA*4X43L21A*+WALLCON | *96CTN0601714A* | 24400 |  |  | 16.5 | 8.1 | 21200 |  |  | 16700 | 78.77% | 2.02 | Both | 507.5 | 2.03 | HRCU-A-CB (Split System: Heat Pump with Remote Outdoor Unit-Air-Source) | N/A
210597871 | Central Heat Pump | ARCOAIRE | HVH825GKA2* |  |  | EA*4X42L21A*+WALLCON | *96CTN0601714A* | 23600 |  |  | 16.5 | 8.1 | 21400 |  |  | 16700 | 78.04% | 1.94 | Both | 492.5 | 1.97 | HRCU-A-CB (Split System: Heat Pump with Remote Outdoor Unit-Air-Source) | N/A
210597887 | Central Heat Pump | ARCOAIRE | HVH825GKA2* |  |  | EA*4X42L21A*+WALLCON | *97CMN0602120A* | 23600 |  |  | 16 | 8.1 | 21400 |  |  | 16700 | 78.04% | 1.94 | Both | 492.5 | 1.97 | HRCU-A-CB (Split System: Heat Pump with Remote Outdoor Unit-Air-Source) | N/A
210598039 | Central Heat Pump | ARCOAIRE | HVH825GKA2* |  |  | EA*4X48L21A*+WALLCON | *96CTN0801714A* | 24000 |  |  | 16.5 | 8.1 | 21000 |  |  | 16600 | 79.05% | 2 | Both | 500 | 2 | HRCU-A-CB (Split System: Heat Pump with Remote Outdoor Unit-Air-Source) | N/A
210598071 | Central Heat Pump | ARCOAIRE | HVH825GKA2* |  |  | EA*4X48L24A*+WALLCON | *95CSU0802120A* | 24200 |  |  | 17 | 8.1 | 21000 |  |  | 16500 | 78.57% | 2.02 | Both | 505 | 2.02 | HRCU-A-CB (Split System: Heat Pump with Remote Outdoor Unit-Air-Source) | N/A
210599273 | Central Heat Pump | ARCOAIRE | HVH837GKA** |  |  | EA*4X61L24A*+WALLCON | *80CSU1002120A* | 33200 |  |  | 17.5 | 8.5 | 32000 |  |  | 25000 | 78.12% | 2 | Both | 692.5 | 2.77 | HRCU-A-CB (Split System: Heat Pump with Remote Outdoor Unit-Air-Source) | N/A
210599616 | Central Heat Pump | ARCOAIRE | HVH837GKA** |  |  | EN(A,D,W)4X60L24**+WALLCON | *97CMN1002122A* | 32800 |  |  | 18 | 8.1 | 32200 |  |  | 24600 | 76.4% | 1.98 | Both | 682.5 | 2.73 | HRCU-A-CB (Split System: Heat Pump with Remote Outdoor Unit-Air-Source) | No
210473689 | Central Heat Pump | ARCOAIRE | HVH825GKA3* |  |  | END4X42L17**+WALLCON | *80CTL0701412A* | 24000 |  |  | 17 | 8.1 | 21400 |  |  | 16600 | 77.57% | 2 | Both | 500 | 2 | HRCU-A-CB (Split System: Heat Pump with Remote Outdoor Unit-Air-Source) | N/A
210473220 | Central Heat Pump | ARCOAIRE | HVH825GKA3* |  |  | EA*4X43L21A*+WALLCON | *97CMN1002122A* | 24400 |  |  | 16.5 | 8.5 | 21200 |  |  | 16600 | 78.3% | 2.04 | Both | 507.5 | 2.03 | HRCU-A-CB (Split System: Heat Pump with Remote Outdoor Unit-Air-Source) | N/A
210599233 | Central Heat Pump | ARCOAIRE | HVH837GKA** |  |  | EA*4X61L21A*+WALLCON | *80CTL0701716A* | 33200 |  |  | 17.5 | 8.5 | 32200 |  |  | 25000 | 77.64% | 1.98 | Both | 692.5 | 2.77 | HRCU-A-CB (Split System: Heat Pump with Remote Outdoor Unit-Air-Source) | No
210473909 | Central Heat Pump | ARCOAIRE | HVH825GKA3* |  |  | EN(A,D,W)4X48L21**+WALLCON | *95CSU1002122A* | 24200 |  |  | 17 | 8.1 | 21200 |  |  | 16600 | 78.3% | 2.02 | Both | 505 | 2.02 | HRCU-A-CB (Split System: Heat Pump with Remote Outdoor Unit-Air-Source) | N/A
210473418 | Central Heat Pump | ARCOAIRE | HVH825GKA3* |  |  | EA*4X48L21A*+WALLCON | *80CTL0901716A* | 24200 |  |  | 17.5 | 8.1 | 20800 |  |  | 16500 | 79.33% | 2.04 | Both | 505 | 2.02 | HRCU-A-CB (Split System: Heat Pump with Remote Outdoor Unit-Air-Source) | N/A
210598087 | Central Heat Pump | ARCOAIRE | HVH825GKA2* |  |  | EA*4X48L24A*+WALLCON | *97CMN0602120A* | 24000 |  |  | 16.5 | 8.1 | 21000 |  |  | 16600 | 79.05% | 2 | Both | 500 | 2 | HRCU-A-CB (Split System: Heat Pump with Remote Outdoor Unit-Air-Source) | N/A
210597855 | Central Heat Pump | ARCOAIRE | HVH825GKA2* |  |  | EA*4X42L21A*+WALLCON | *80CTL0901716A* | 23800 |  |  | 17.5 | 8.1 | 21400 |  |  | 16500 | 77.1% | 1.98 | Both | 495 | 1.98 | HRCU-A-CB (Split System: Heat Pump with Remote Outdoor Unit-Air-Source) | N/A
210598211 | Central Heat Pump | ARCOAIRE | HVH825GKA2* |  |  | EHD4X42AAL+WALLCON | *96CTN1002122A* | 24200 |  |  | 16 | 8.1 | 21400 |  |  | 16600 | 77.57% | 2 | Both | 505 | 2.02 | HRCU-A-CB (Split System: Heat Pump with Remote Outdoor Unit-Air-Source) | N/A
210598275 | Central Heat Pump | ARCOAIRE | HVH825GKA2* |  |  | EHD4X48AAL+WALLCON | *95CSU0802120A* | 24200 |  |  | 16.5 | 8.1 | 21200 |  |  | 16600 | 78.3% | 2.02 | Both | 505 | 2.02 | HRCU-A-CB (Split System: Heat Pump with Remote Outdoor Unit-Air-Source) | N/A
210597907 | Central Heat Pump | ARCOAIRE | HVH825GKA2* |  |  | EA*4X42L24A*+WALLCON | *95CSU0802120A* | 23800 |  |  | 17 | 8.1 | 21400 |  |  | 16600 | 77.57% | 1.96 | Both | 495 | 1.98 | HRCU-A-CB (Split System: Heat Pump with Remote Outdoor Unit-Air-Source) | N/A
210597927 | Central Heat Pump | ARCOAIRE | HVH825GKA2* |  |  | EA*4X42L24A*+WALLCON | *97CMN1002122A* | 23800 |  |  | 16.5 | 8.1 | 21400 |  |  | 16600 | 77.57% | 1.96 | Both | 495 | 1.98 | HRCU-A-CB (Split System: Heat Pump with Remote Outdoor Unit-Air-Source) | N/A
210598207 | Central Heat Pump | ARCOAIRE | HVH825GKA2* |  |  | EHD4X42AAL+WALLCON | *96CTN0801714A* | 24000 |  |  | 16 | 8.1 | 21400 |  |  | 16700 | 78.04% | 2 | Both | 500 | 2 | HRCU-A-CB (Split System: Heat Pump with Remote Outdoor Unit-Air-Source) | N/A
210599205 | Central Heat Pump | ARCOAIRE | HVH837GKA** |  |  | EA*4X60L24A*+WALLCON | *97CMN0602120A* | 32600 |  |  | 17 | 8.1 | 32200 |  |  | 25000 | 77.64% | 1.96 | Both | 680 | 2.72 | HRCU-A-CB (Split System: Heat Pump with Remote Outdoor Unit-Air-Source) | N/A
210473275 | Central Heat Pump | ARCOAIRE | HVH825GKA3* |  |  | EA*4X48L21A*+WALLCON | *95CSU0802120A* | 24200 |  |  | 17 | 8.1 | 21000 |  |  | 16500 | 78.57% | 2.02 | Both | 505 | 2.02 | HRCU-A-CB (Split System: Heat Pump with Remote Outdoor Unit-Air-Source) | N/A
210599241 | Central Heat Pump | ARCOAIRE | HVH837GKA** |  |  | EA*4X61L21A*+WALLCON | *80CTL0902120A* | 33200 |  |  | 18 | 8.5 | 32000 |  |  | 25000 | 78.12% | 2 | Both | 692.5 | 2.77 | HRCU-A-CB (Split System: Heat Pump with Remote Outdoor Unit-Air-Source) | No
210473264 | Central Heat Pump | ARCOAIRE | HVH825GKA3* |  |  | EA*4X48L21A*+WALLCON | *95CSU0601716A* | 24000 |  |  | 16.5 | 8.1 | 21000 |  |  | 16600 | 79.05% | 2 | Both | 500 | 2 | HRCU-A-CB (Split System: Heat Pump with Remote Outdoor Unit-Air-Source) | N/A
210599293 | Central Heat Pump | ARCOAIRE | HVH837GKA** |  |  | EA*4X61L24A*+WALLCON | *95CSU1002122A* | 33200 |  |  | 18 | 8.5 | 32000 |  |  | 24800 | 77.5% | 2.02 | Both | 692.5 | 2.77 | HRCU-A-CB (Split System: Heat Pump with Remote Outdoor Unit-Air-Source) | N/A
210474629 | Central Heat Pump | ARCOAIRE | HVH825GKA3* |  |  | EHD4X48AAL+WALLCON | *80CTL0701412A* | 24400 |  |  | 17 | 8.1 | 21200 |  |  | 16500 | 77.83% | 2.02 | Both | 507.5 | 2.03 | HRCU-A-CB (Split System: Heat Pump with Remote Outdoor Unit-Air-Source) | N/A
210599269 | Central Heat Pump | ARCOAIRE | HVH837GKA** |  |  | EA*4X61L21A*+WALLCON | *97CMN1002122A* | 33200 |  |  | 17.5 | 8.5 | 32000 |  |  | 24800 | 77.5% | 2 | Both | 692.5 | 2.77 | HRCU-A-CB (Split System: Heat Pump with Remote Outdoor Unit-Air-Source) | No
210599289 | Central Heat Pump | ARCOAIRE | HVH837GKA** |  |  | EA*4X61L24A*+WALLCON | *95CSU0802120A* | 33200 |  |  | 18 | 8.5 | 32000 |  |  | 24800 | 77.5% | 2 | Both | 692.5 | 2.77 | HRCU-A-CB (Split System: Heat Pump with Remote Outdoor Unit-Air-Source) | N/A
210599305 | Central Heat Pump | ARCOAIRE | HVH837GKA** |  |  | EA*4X61L24A*+WALLCON | *96CTN1202422A* | 33200 |  |  | 18 | 8.5 | 32000 |  |  | 24800 | 77.5% | 2 | Both | 692.5 | 2.77 | HRCU-A-CB (Split System: Heat Pump with Remote Outdoor Unit-Air-Source) | No
210474607 | Central Heat Pump | ARCOAIRE | HVH825GKA3* |  |  | EHD4X48AAL+WALLCON | *97CMN1202422A* | 24200 |  |  | 16 | 8.1 | 21200 |  |  | 16600 | 78.3% | 2.02 | Both | 505 | 2.02 | HRCU-A-CB (Split System: Heat Pump with Remote Outdoor Unit-Air-Source) | N/A
210473286 | Central Heat Pump | ARCOAIRE | HVH825GKA3* |  |  | EA*4X48L21A*+WALLCON | *95CSU1002122A* | 24200 |  |  | 17 | 8.1 | 21000 |  |  | 16500 | 78.57% | 2.02 | Both | 505 | 2.02 | HRCU-A-CB (Split System: Heat Pump with Remote Outdoor Unit-Air-Source) | N/A
210474640 | Central Heat Pump | ARCOAIRE | HVH825GKA3* |  |  | EHD4X48AAL+WALLCON | *80CTL0901716A* | 24400 |  |  | 17 | 8.1 | 21200 |  |  | 16500 | 77.83% | 2.04 | Both | 507.5 | 2.03 | HRCU-A-CB (Split System: Heat Pump with Remote Outdoor Unit-Air-Source) | N/A
210599181 | Central Heat Pump | ARCOAIRE | HVH837GKA** |  |  | EA*4X60L24A*+WALLCON | *80CTL1352422A* | 32800 |  |  | 18 | 8.5 | 31800 |  |  | 24800 | 77.99% | 2 | Both | 682.5 | 2.73 | HRCU-A-CB (Split System: Heat Pump with Remote Outdoor Unit-Air-Source) | No
213079109 | Central Heat Pump | ARCOAIRE | DLCURAH36ABK |  |  | EA*4X42L21A* | *80MSU0601716A* | 35200 |  |  | 16.5 | 8.1 | 38500 |  |  | 35000 | 90.91% | 1.86 | Both | 732.5 | 2.93 | HRCU-A-CB (Split System: Heat Pump with Remote Outdoor Unit-Air-Source) | N/A
213079475 | Central Heat Pump | ARCOAIRE | DLCURAH36ABK |  |  | END4X42L17** | *92MSN0601714A* | 35400 |  |  | 16 | 8.1 | 38500 |  |  | 35000 | 90.91% | 1.94 | Both | 737.5 | 2.95 | HRCU-A-CB (Split System: Heat Pump with Remote Outdoor Unit-Air-Source) | N/A
211227115 | Central Heat Pump | ARCOAIRE | DLCURAH36ABK |  |  | EA*4X37L21A* | *96VSN0802120A* | 36400 |  |  | 16 | 8.5 | 38500 |  |  | 34800 | 90.39% | 2.08 | Both | 757.5 | 3.03 | HRCU-A-CB (Split System: Heat Pump with Remote Outdoor Unit-Air-Source) | N/A
211227026 | Central Heat Pump | ARCOAIRE | DLCURAH36ABK |  |  | EA*4X37L21A* | *92ESN1002122A* | 37400 |  |  | 15.5 | 8.5 | 39000 |  |  | 35000 | 89.74% | 2.16 | Both | 780 | 3.12 | HRCU-A-CB (Split System: Heat Pump with Remote Outdoor Unit-Air-Source) | N/A
213079085 | Central Heat Pump | ARCOAIRE | DLCURAH36ABK |  |  | EA*4X36L21A* | *80MSU0601716A* | 35000 |  |  | 16.5 | 8.1 | 38500 |  |  | 35000 | 90.91% | 1.8 | Both | 730 | 2.92 | HRCU-A-CB (Split System: Heat Pump with Remote Outdoor Unit-Air-Source) | N/A
213078199 | Central Heat Pump | ARCOAIRE | DLCURAH36ABK |  |  | EA*4X42L24A* | *80MS(N,L)0702116A* | 35200 |  |  | 16.5 | 8.1 | 38500 |  |  | 35000 | 90.91% | 1.88 | Both | 732.5 | 2.93 | HRCU-A-CB (Split System: Heat Pump with Remote Outdoor Unit-Air-Source) | N/A
213077238 | Central Heat Pump | ARCOAIRE | DLCURAH36ABK |  |  | EA*4X42L24A* | *96VSN1202422B* | 35400 |  |  | 16 | 8.1 | 38500 |  |  | 35000 | 90.91% | 1.9 | Both | 737.5 | 2.95 | HRCU-A-CB (Split System: Heat Pump with Remote Outdoor Unit-Air-Source) | N/A
211229249 | Central Heat Pump | ARCOAIRE | DLCURAH36ABK |  |  | EA*4X48L24A* | *80ES(N,L)0702116A* | 35800 |  |  | 16.5 | 8.5 | 37800 |  |  | 34600 | 91.53% | 2.04 | Both | 745 | 2.98 | HRCU-A-CB (Split System: Heat Pump with Remote Outdoor Unit-Air-Source) | N/A
213076336 | Central Heat Pump | ARCOAIRE | DLCURAH36ABK |  |  | EN(A,D)4X48L24** | *95MSU1002122A* | 36200 |  |  | 16.5 | 8.1 | 38500 |  |  | 35000 | 90.91% | 2.02 | Both | 755 | 3.02 | HRCU-A-CB (Split System: Heat Pump with Remote Outdoor Unit-Air-Source) | N/A
213076327 | Central Heat Pump | ARCOAIRE | DLCURAH36ABK |  |  | EN(A,D,W)4X48L21** | *95MSU1002122A* | 36200 |  |  | 16.5 | 8.1 | 38500 |  |  | 35000 | 90.91% | 2.02 | Both | 755 | 3.02 | HRCU-A-CB (Split System: Heat Pump with Remote Outdoor Unit-Air-Source) | N/A
213076282 | Central Heat Pump | ARCOAIRE | DLCURAH36ABK |  |  | EA*4X43L21A* | *95MSU1002122A* | 36400 |  |  | 16.5 | 8.5 | 38000 |  |  | 34800 | 91.58% | 2.06 | Both | 757.5 | 3.03 | HRCU-A-CB (Split System: Heat Pump with Remote Outdoor Unit-Air-Source) | N/A
211227016 | Central Heat Pump | ARCOAIRE | DLCURAH36ABK |  |  | EA*4X37L21A* | *92ESN0802120A* | 37400 |  |  | 16 | 8.5 | 38500 |  |  | 34800 | 90.39% | 2.14 | Both | 780 | 3.12 | HRCU-A-CB (Split System: Heat Pump with Remote Outdoor Unit-Air-Source) | N/A
213078133 | Central Heat Pump | ARCOAIRE | DLCURAH36ABK |  |  | END4X42L17** | *80MS(N,L)0701716A* | 35800 |  |  | 15.5 | 8.1 | 38500 |  |  | 35200 | 91.43% | 1.96 | Both | 745 | 2.98 | HRCU-A-CB (Split System: Heat Pump with Remote Outdoor Unit-Air-Source) | N/A
211229285 | Central Heat Pump | ARCOAIRE | DLCURAH36ABK |  |  | EA*4X48L24A* | *80ES(N,L)0902420A* | 36000 |  |  | 16.5 | 8.5 | 38500 |  |  | 34600 | 89.87% | 2.06 | Both | 750 | 3 | HRCU-A-CB (Split System: Heat Pump with Remote Outdoor Unit-Air-Source) | N/A
211228297 | Central Heat Pump | ARCOAIRE | DLCURAH36ABK |  |  | EA*4X43L21A* | *80VSL0451716A* | 36200 |  |  | 15.5 | 8.5 | 38500 |  |  | 34800 | 90.39% | 2.06 | Both | 755 | 3.02 | HRCU-A-CB (Split System: Heat Pump with Remote Outdoor Unit-Air-Source) | N/A
211228367 | Central Heat Pump | ARCOAIRE | DLCURAH36ABK |  |  | EA*4X43L21A* | *80ESU1002120A* | 36400 |  |  | 16 | 8.5 | 38500 |  |  | 34800 | 90.39% | 2.08 | Both | 757.5 | 3.03 | HRCU-A-CB (Split System: Heat Pump with Remote Outdoor Unit-Air-Source) | N/A
210599261 | Central Heat Pump | ARCOAIRE | HVH837GKA** |  |  | EA*4X61L21A*+WALLCON | *96CTN1002122A* | 33200 |  |  | 17.5 | 8.5 | 32000 |  |  | 24800 | 77.5% | 2 | Both | 692.5 | 2.77 | HRCU-A-CB (Split System: Heat Pump with Remote Outdoor Unit-Air-Source) | No
210599213 | Central Heat Pump | ARCOAIRE | HVH837GKA** |  |  | EA*4X60L24A*+WALLCON | *97CMN1002122A* | 32800 |  |  | 17.5 | 8.5 | 31800 |  |  | 24800 | 77.99% | 2 | Both | 682.5 | 2.73 | HRCU-A-CB (Split System: Heat Pump with Remote Outdoor Unit-Air-Source) | No
210473319 | Central Heat Pump | ARCOAIRE | HVH825GKA3* |  |  | EA*4X48L21A*+WALLCON | *80CSU1002120A* | 24000 |  |  | 16.5 | 8.1 | 21000 |  |  | 16600 | 79.05% | 2.02 | Both | 500 | 2 | HRCU-A-CB (Split System: Heat Pump with Remote Outdoor Unit-Air-Source) | N/A
210473253 | Central Heat Pump | ARCOAIRE | HVH825GKA3* |  |  | EA*4X43L21A*+WALLCON | *97CMN0602120A* | 24400 |  |  | 16.5 | 8.1 | 21200 |  |  | 16700 | 78.77% | 2.02 | Both | 507.5 | 2.03 | HRCU-A-CB (Split System: Heat Pump with Remote Outdoor Unit-Air-Source) | N/A
210599285 | Central Heat Pump | ARCOAIRE | HVH837GKA** |  |  | EA*4X61L24A*+WALLCON | *80CTL1352422A* | 33200 |  |  | 18 | 8.5 | 32000 |  |  | 24800 | 77.5% | 2.02 | Both | 692.5 | 2.77 | HRCU-A-CB (Split System: Heat Pump with Remote Outdoor Unit-Air-Source) | No
210599185 | Central Heat Pump | ARCOAIRE | HVH837GKA** |  |  | EA*4X60L24A*+WALLCON | *95CSU0802120A* | 32800 |  |  | 17.5 | 8.5 | 31800 |  |  | 24800 | 77.99% | 2 | Both | 682.5 | 2.73 | HRCU-A-CB (Split System: Heat Pump with Remote Outdoor Unit-Air-Source) | N/A
210471171 | Central Heat Pump | ARCOAIRE | HVH837GKA2* |  |  | EHD4X60AAL+WALLCON | *80CTL0701716A* | 32800 |  |  | 17 | 8.1 | 32400 |  |  | 25000 | 77.16% | 2 | Both | 682.5 | 2.73 | HRCU-A-CB (Split System: Heat Pump with Remote Outdoor Unit-Air-Source) | N/A
210470467 | Central Heat Pump | ARCOAIRE | HVH837GKA2* |  |  | EA*4X61L21A*+WALLCON | *97CMN1002122A* | 33200 |  |  | 17.5 | 8.5 | 32000 |  |  | 24800 | 77.5% | 2 | Both | 692.5 | 2.77 | HRCU-A-CB (Split System: Heat Pump with Remote Outdoor Unit-Air-Source) | No
210470957 | Central Heat Pump | ARCOAIRE | HVH837GKA2* |  |  | EN(A,D,W)4X60L24**+WALLCON | *97CMN1002122A* | 32800 |  |  | 18 | 8.1 | 32200 |  |  | 24600 | 76.4% | 1.98 | Both | 682.5 | 2.73 | HRCU-A-CB (Split System: Heat Pump with Remote Outdoor Unit-Air-Source) | No
210470489 | Central Heat Pump | ARCOAIRE | HVH837GKA2* |  |  | EA*4X61L21A*+WALLCON | *96CTN1002122A* | 33200 |  |  | 17.5 | 8.5 | 32000 |  |  | 24800 | 77.5% | 2 | Both | 692.5 | 2.77 | HRCU-A-CB (Split System: Heat Pump with Remote Outdoor Unit-Air-Source) | No
210470522 | Central Heat Pump | ARCOAIRE | HVH837GKA2* |  |  | EA*4X61L24A*+WALLCON | *95CSU0802120A* | 33200 |  |  | 18 | 8.5 | 32000 |  |  | 24800 | 77.5% | 2 | Both | 692.5 | 2.77 | HRCU-A-CB (Split System: Heat Pump with Remote Outdoor Unit-Air-Source) | N/A
212971162 | Central Heat Pump | ARCOAIRE | DLCURAH24ABK |  |  | EA*4X30L17A* | *80VTL0451412B* | 23400 |  |  | 17 | 8.5 | 26200 |  |  | 24800 | 94.66% | 2.08 | Both | 487.5 | 1.95 | HRCU-A-CB (Split System: Heat Pump with Remote Outdoor Unit-Air-Source) | N/A
212925583 | Central Heat Pump | TEMP SHIFT | TSMOE31U36HFN1M |  |  | TSMAC36HWDN1MN0 |  | 35000 |  |  | 15.2 | 10 | 39000 |  |  | 32000 | 82.05% | 2 | Both | 730 | 2.92 | HRCU-A-C (Split System: Heat Pump with Remote Outdoor Unit with No Indoor Fan --Air Source) | N/A
211228315 | Central Heat Pump | ARCOAIRE | DLCURAH36ABK |  |  | EA*4X43L21A* | *80VSL0702120A* | 36200 |  |  | 16 | 8.5 | 38500 |  |  | 34800 | 90.39% | 2.06 | Both | 755 | 3.02 | HRCU-A-CB (Split System: Heat Pump with Remote Outdoor Unit-Air-Source) | N/A
211229297 | Central Heat Pump | ARCOAIRE | DLCURAH36ABK |  |  | EA*4X48L24A* | *80ES(N,L)1102120A* | 36000 |  |  | 16.5 | 8.5 | 38500 |  |  | 34600 | 89.87% | 2.06 | Both | 750 | 3 | HRCU-A-CB (Split System: Heat Pump with Remote Outdoor Unit-Air-Source) | N/A
211226957 | Central Heat Pump | ARCOAIRE | DLCURAH36ABK |  |  | EA*4X37L21A* | *80VTL1102122A* | 37000 |  |  | 15.5 | 8.5 | 38500 |  |  | 34800 | 90.39% | 2.12 | Both | 770 | 3.08 | HRCU-A-CB (Split System: Heat Pump with Remote Outdoor Unit-Air-Source) | N/A
212971246 | Central Heat Pump | ARCOAIRE | DLCURAH24ABK |  |  | EN(A,D,W)4X36L17** | *80VTL0451412B* | 23600 |  |  | 17 | 8.5 | 26200 |  |  | 24600 | 93.89% | 2.04 | Both | 492.5 | 1.97 | HRCU-A-CB (Split System: Heat Pump with Remote Outdoor Unit-Air-Source) | N/A
210470544 | Central Heat Pump | ARCOAIRE | HVH837GKA2* |  |  | EA*4X61L24A*+WALLCON | *80CSU1002120A* | 33200 |  |  | 17.5 | 8.5 | 32000 |  |  | 25000 | 78.12% | 2 | Both | 692.5 | 2.77 | HRCU-A-CB (Split System: Heat Pump with Remote Outdoor Unit-Air-Source) | N/A
206773138 | Central Heat Pump | ARCOAIRE | HVH837GKA2* |  |  | EA*4X48L21A*+WALLCON | *80CSU0401712A* | 32400 |  |  | 17.5 | 8.5 | 32600 |  |  | 25000 | 76.69% | 1.98 | Both | 675 | 2.7 | HRCU-A-CB (Split System: Heat Pump with Remote Outdoor Unit-Air-Source) | N/A
210470423 | Central Heat Pump | ARCOAIRE | HVH837GKA2* |  |  | EA*4X61L21A*+WALLCON | *80CSU1002120A* | 33200 |  |  | 17.5 | 8.5 | 32200 |  |  | 25000 | 77.64% | 1.98 | Both | 692.5 | 2.77 | HRCU-A-CB (Split System: Heat Pump with Remote Outdoor Unit-Air-Source) | N/A
211244091 | Central Heat Pump | ARCOAIRE | DLCURAH24ABK |  |  | EN(A,D)4X24L17** | *96VTN0601714A* | 23400 |  |  | 16 | 8.5 | 26600 |  |  | 23800 | 89.47% | 1.96 | Both | 487.5 | 1.95 | HRCU-A-CB (Split System: Heat Pump with Remote Outdoor Unit-Air-Source) | N/A
211264656 | Central Heat Pump | ARCOAIRE | DLCURAH18ABK |  |  | EN(A,D)4X30L17** | *80ESU0601716A | 18700 |  |  | 16.5 | 8.5 | 19200 |  |  | 18200 | 94.79% | 2.2 | Both | 390 | 1.56 | HRCU-A-CB (Split System: Heat Pump with Remote Outdoor Unit-Air-Source) | N/A
210599426 | Central Heat Pump | ARCOAIRE | HVH837GKA** |  |  | EHD4X60AAL+WALLCON | *95CSU0802120A* | 33000 |  |  | 17 | 8.1 | 32200 |  |  | 24800 | 77.02% | 2.02 | Both | 687.5 | 2.75 | HRCU-A-CB (Split System: Heat Pump with Remote Outdoor Unit-Air-Source) | N/A
210474585 | Central Heat Pump | ARCOAIRE | HVH825GKA3* |  |  | EHD4X48AAL+WALLCON | *97CMN0801714A* | 24200 |  |  | 16 | 8.1 | 21400 |  |  | 16700 | 78.04% | 2 | Both | 505 | 2.02 | HRCU-A-CB (Split System: Heat Pump with Remote Outdoor Unit-Air-Source) | N/A
210473297 | Central Heat Pump | ARCOAIRE | HVH825GKA3* |  |  | EA*4X48L21A*+WALLCON | *80CSU0401712A* | 24200 |  |  | 17 | 8.1 | 21000 |  |  | 16500 | 78.57% | 2.02 | Both | 505 | 2.02 | HRCU-A-CB (Split System: Heat Pump with Remote Outdoor Unit-Air-Source) | N/A
210473330 | Central Heat Pump | ARCOAIRE | HVH825GKA3* |  |  | EA*4X48L21A*+WALLCON | *80CTL0451712A* | 24000 |  |  | 16.5 | 8.1 | 21000 |  |  | 16700 | 79.52% | 2 | Both | 500 | 2 | HRCU-A-CB (Split System: Heat Pump with Remote Outdoor Unit-Air-Source) | N/A
210599508 | Central Heat Pump | ARCOAIRE | HVH837GKA** |  |  | EN(A,D)4X48L24**+WALLCON | *95CSU0802120A* | 32400 |  |  | 17.5 | 8.1 | 32800 |  |  | 24800 | 75.61% | 1.96 | Both | 675 | 2.7 | HRCU-A-CB (Split System: Heat Pump with Remote Outdoor Unit-Air-Source) | No
210473231 | Central Heat Pump | ARCOAIRE | HVH825GKA3* |  |  | EA*4X43L21A*+WALLCON | *96CTN1002122A* | 24400 |  |  | 16.5 | 8.5 | 21200 |  |  | 16600 | 78.3% | 2.04 | Both | 507.5 | 2.03 | HRCU-A-CB (Split System: Heat Pump with Remote Outdoor Unit-Air-Source) | N/A
211243893 | Central Heat Pump | ARCOAIRE | DLCURAH24ABK |  |  | EN(A,D)4X24L17** | *96VSN0801716A* | 23800 |  |  | 16 | 8.5 | 26800 |  |  | 23400 | 87.31% | 1.92 | Both | 495 | 1.98 | HRCU-A-CB (Split System: Heat Pump with Remote Outdoor Unit-Air-Source) | N/A
213076345 | Central Heat Pump | ARCOAIRE | DLCURAH24ABK |  |  | EA*4X36L21A* | *95MSU1002122A* | 23600 |  |  | 17.5 | 8.5 | 26200 |  |  | 23800 | 90.84% | 1.98 | Both | 492.5 | 1.97 | HRCU-A-CB (Split System: Heat Pump with Remote Outdoor Unit-Air-Source) | N/A
210470990 | Central Heat Pump | ARCOAIRE | HVH837GKA2* |  |  | EN(A,D,W)4X60L24**+WALLCON | *96CTN1002122A* | 32800 |  |  | 18 | 8.1 | 32200 |  |  | 24600 | 76.4% | 1.98 | Both | 682.5 | 2.73 | HRCU-A-CB (Split System: Heat Pump with Remote Outdoor Unit-Air-Source) | No
210470434 | Central Heat Pump | ARCOAIRE | HVH837GKA2* |  |  | EA*4X61L21A*+WALLCON | *80CTL0701716A* | 33200 |  |  | 17.5 | 8.5 | 32200 |  |  | 25000 | 77.64% | 1.98 | Both | 692.5 | 2.77 | HRCU-A-CB (Split System: Heat Pump with Remote Outdoor Unit-Air-Source) | No
213353770 | Central Heat Pump | ARCOAIRE | DLCURAH24ABK |  |  | F5MA4*24L*B* |  | 24400 |  |  | 17 | 9.5 | 26600 |  |  | 22800 | 85.71% | 1.9 | Both | 507.5 | 2.03 | HRCU-A-CB (Split System: Heat Pump with Remote Outdoor Unit-Air-Source) | N/A
211244070 | Central Heat Pump | ARCOAIRE | DLCURAH24ABK |  |  | EN(A,D)4X24L17** | *96VTN0601412A* | 23200 |  |  | 16 | 8.5 | 26400 |  |  | 24600 | 93.18% | 2.04 | Both | 482.5 | 1.93 | HRCU-A-CB (Split System: Heat Pump with Remote Outdoor Unit-Air-Source) | N/A
210599309 | Central Heat Pump | ARCOAIRE | HVH837GKA** |  |  | EA*4X61L24A*+WALLCON | *97CMN0602120A* | 33000 |  |  | 17.5 | 8.5 | 32400 |  |  | 25200 | 77.78% | 1.98 | Both | 687.5 | 2.75 | HRCU-A-CB (Split System: Heat Pump with Remote Outdoor Unit-Air-Source) | No
213353740 | Central Heat Pump | ARCOAIRE | DLCURAH18ABK |  |  | F5MA4*24L*B* |  | 18100 |  |  | 16 | 8.5 | 18600 |  |  | 18600 | 100% | 2.24 | Both | 377.5 | 1.51 | HRCU-A-CB (Split System: Heat Pump with Remote Outdoor Unit-Air-Source) | N/A
210599237 | Central Heat Pump | ARCOAIRE | HVH837GKA** |  |  | EA*4X61L21A*+WALLCON | *80CTL0901716A* | 33200 |  |  | 18 | 8.5 | 32000 |  |  | 24800 | 77.5% | 2 | Both | 692.5 | 2.77 | HRCU-A-CB (Split System: Heat Pump with Remote Outdoor Unit-Air-Source) | No
210599321 | Central Heat Pump | ARCOAIRE | HVH837GKA** |  |  | EA*4X61L24A*+WALLCON | *97CMN1202422A* | 33200 |  |  | 17.5 | 8.5 | 32000 |  |  | 25000 | 78.12% | 2 | Both | 692.5 | 2.77 | HRCU-A-CB (Split System: Heat Pump with Remote Outdoor Unit-Air-Source) | No
210473352 | Central Heat Pump | ARCOAIRE | HVH825GKA3* |  |  | EA*4X48L21A*+WALLCON | *96CTN0601714A* | 24000 |  |  | 16.5 | 8.1 | 21000 |  |  | 16600 | 79.05% | 2 | Both | 500 | 2 | HRCU-A-CB (Split System: Heat Pump with Remote Outdoor Unit-Air-Source) | N/A
212971482 | Central Heat Pump | ARCOAIRE | DLCURAH18ABK |  |  | EN(A,D)4X24L17** | *80VTL0701716B* | 17500 |  |  | 16 | 8.5 | 18500 |  |  | 19200 | 103.8% | 2.3 | Both | 365 | 1.46 | HRCU-A-CB (Split System: Heat Pump with Remote Outdoor Unit-Air-Source) | N/A
210473308 | Central Heat Pump | ARCOAIRE | HVH825GKA3* |  |  | EA*4X48L21A*+WALLCON | *80CSU0601716A* | 24000 |  |  | 17 | 8.1 | 21000 |  |  | 16600 | 79.05% | 2.02 | Both | 500 | 2 | HRCU-A-CB (Split System: Heat Pump with Remote Outdoor Unit-Air-Source) | N/A
211243884 | Central Heat Pump | ARCOAIRE | DLCURAH24ABK |  |  | EN(A,D)4X24L17** | *96VSN0601412A* | 23200 |  |  | 16 | 8.5 | 26400 |  |  | 24600 | 93.18% | 2.04 | Both | 482.5 | 1.93 | HRCU-A-CB (Split System: Heat Pump with Remote Outdoor Unit-Air-Source) | N/A
210471182 | Central Heat Pump | ARCOAIRE | HVH837GKA2* |  |  | EHD4X60AAL+WALLCON | *80CTL0902120A* | 33000 |  |  | 17 | 8.1 | 32200 |  |  | 25000 | 77.64% | 2 | Both | 687.5 | 2.75 | HRCU-A-CB (Split System: Heat Pump with Remote Outdoor Unit-Air-Source) | N/A
210470412 | Central Heat Pump | ARCOAIRE | HVH837GKA2* |  |  | EA*4X61L21A*+WALLCON | *80CSU0601716A* | 33200 |  |  | 18 | 8.5 | 32200 |  |  | 25000 | 77.64% | 1.98 | Both | 692.5 | 2.77 | HRCU-A-CB (Split System: Heat Pump with Remote Outdoor Unit-Air-Source) | N/A
211243633 | Central Heat Pump | ARCOAIRE | DLCURAH24ABK |  |  | EA*4X37L21A* | *92ESN0401712A* | 24400 |  |  | 16 | 8.1 | 25400 |  |  | 21200 | 83.46% | 1.78 | Both | 507.5 | 2.03 | HRCU-A-CB (Split System: Heat Pump with Remote Outdoor Unit-Air-Source) | N/A
206772643 | Central Heat Pump | ARCOAIRE | HVH837GKA2* |  |  | EHD4X36AAL+WALLCON | *96CTN1002122A* | 32200 |  |  | 16.5 | 8.1 | 33200 |  |  | 24800 | 74.7% | 1.94 | Both | 670 | 2.68 | HRCU-A-CB (Split System: Heat Pump with Remote Outdoor Unit-Air-Source) | N/A
210471127 | Central Heat Pump | ARCOAIRE | HVH837GKA2* |  |  | EHD4X60AAL+WALLCON | *95CSU1002122A* | 33000 |  |  | 17 | 8.1 | 32200 |  |  | 24800 | 77.02% | 2.02 | Both | 687.5 | 2.75 | HRCU-A-CB (Split System: Heat Pump with Remote Outdoor Unit-Air-Source) | N/A
210470902 | Central Heat Pump | ARCOAIRE | HVH837GKA2* |  |  | EN(A,D,W)4X60L24**+WALLCON | *80CSU1002120A* | 32800 |  |  | 17.5 | 8.1 | 32200 |  |  | 24800 | 77.02% | 1.98 | Both | 682.5 | 2.73 | HRCU-A-CB (Split System: Heat Pump with Remote Outdoor Unit-Air-Source) | No
213077628 | Central Heat Pump | ARCOAIRE | DLCURAH36ABK |  |  | EA*4X42L24A* | *96VTN1002120B* | 35400 |  |  | 16.5 | 8.1 | 38500 |  |  | 35000 | 90.91% | 1.88 | Both | 737.5 | 2.95 | HRCU-A-CB (Split System: Heat Pump with Remote Outdoor Unit-Air-Source) | N/A
213080672 | Central Heat Pump | ARCOAIRE | DLCURAH36ABK |  |  | EA*4X37L17A* | *95MSU0601716A* | 36000 |  |  | 15.5 | 8.5 | 38500 |  |  | 35000 | 90.91% | 2 | Both | 750 | 3 | HRCU-A-CB (Split System: Heat Pump with Remote Outdoor Unit-Air-Source) | N/A
211228378 | Central Heat Pump | ARCOAIRE | DLCURAH36ABK |  |  | EA*4X43L21A* | *80VTL0701716A* | 36200 |  |  | 16 | 8.5 | 38500 |  |  | 34800 | 90.39% | 2.08 | Both | 755 | 3.02 | HRCU-A-CB (Split System: Heat Pump with Remote Outdoor Unit-Air-Source) | N/A
211227106 | Central Heat Pump | ARCOAIRE | DLCURAH36ABK |  |  | EA*4X37L21A* | *96VSN0801716A* | 36800 |  |  | 15.2 | 8.5 | 38500 |  |  | 35000 | 90.91% | 2.1 | Both | 767.5 | 3.07 | HRCU-A-CB (Split System: Heat Pump with Remote Outdoor Unit-Air-Source) | N/A
213078259 | Central Heat Pump | ARCOAIRE | DLCURAH36ABK |  |  | EA*4X36L17A* | *80MS(N,L)0901714A* | 35000 |  |  | 16 | 8.1 | 38500 |  |  | 35200 | 91.43% | 1.82 | Both | 730 | 2.92 | HRCU-A-CB (Split System: Heat Pump with Remote Outdoor Unit-Air-Source) | N/A
213076273 | Central Heat Pump | ARCOAIRE | DLCURAH36ABK |  |  | EA*4X42L24A* | *95MSU1002122A* | 35600 |  |  | 16.5 | 8.1 | 38500 |  |  | 35000 | 90.91% | 1.9 | Both | 742.5 | 2.97 | HRCU-A-CB (Split System: Heat Pump with Remote Outdoor Unit-Air-Source) | N/A
211228324 | Central Heat Pump | ARCOAIRE | DLCURAH36ABK |  |  | EA*4X43L21A* | *80VSL0902120A* | 36200 |  |  | 16 | 8.5 | 38500 |  |  | 34800 | 90.39% | 2.06 | Both | 755 | 3.02 | HRCU-A-CB (Split System: Heat Pump with Remote Outdoor Unit-Air-Source) | N/A
212436229 | Central Heat Pump | BOREAL | ENVBR36HPJ1OA |  |  | ENVBR24C |  | 23000 |  |  | 15.2 | 8.5 | 24000 |  |  | 21600 | 90% | 1.8 | Both | 480 | 1.92 | HRCU-A-C (Split System: Heat Pump with Remote Outdoor Unit with No Indoor Fan --Air Source) | N/A
211227058 | Central Heat Pump | ARCOAIRE | DLCURAH36ABK |  |  | EA*4X37L21A* | *95ESN0802120A* | 37200 |  |  | 15.5 | 8.5 | 38500 |  |  | 35000 | 90.91% | 2.12 | Both | 775 | 3.1 | HRCU-A-CB (Split System: Heat Pump with Remote Outdoor Unit-Air-Source) | N/A
208939392 | Central Heat Pump | ForestAir | FAD36W/A-D(U) |  |  | FAD36AH2/A-D(U) |  | 34000 |  |  | 16 | 9 | 35000 |  |  | 28000 | 80% | 1.8 | Both | 707.5 | 2.83 | HRCU-A-CB (Split System: Heat Pump with Remote Outdoor Unit-Air-Source) | N/A
213077248 | Central Heat Pump | ARCOAIRE | DLCURAH36ABK |  |  | EA*4X48L24A* | *96VSN1202422B* | 36000 |  |  | 16.5 | 8.5 | 38000 |  |  | 34800 | 91.58% | 2.04 | Both | 750 | 3 | HRCU-A-CB (Split System: Heat Pump with Remote Outdoor Unit-Air-Source) | N/A
211227079 | Central Heat Pump | ARCOAIRE | DLCURAH36ABK |  |  | EA*4X37L21A* | *95ESN1002122A* | 37400 |  |  | 15.5 | 8.5 | 39000 |  |  | 35000 | 89.74% | 2.16 | Both | 780 | 3.12 | HRCU-A-CB (Split System: Heat Pump with Remote Outdoor Unit-Air-Source) | N/A
213249338 | Central Heat Pump | ARCOAIRE | DLCURAH36ABK |  |  | FEVA0036**+NAVA43601CK |  | 35400 |  |  | 16 | 8.5 | 38500 |  |  | 35000 | 90.91% | 1.9 | Both | 737.5 | 2.95 | HRCU-A-CB (Split System: Heat Pump with Remote Outdoor Unit-Air-Source) | N/A
213080684 | Central Heat Pump | ARCOAIRE | DLCURAH36ABK |  |  | EA*4X37L21A* | *95MSU0601716A* | 36600 |  |  | 16 | 8.5 | 38500 |  |  | 35000 | 90.91% | 2.06 | Both | 762.5 | 3.05 | HRCU-A-CB (Split System: Heat Pump with Remote Outdoor Unit-Air-Source) | N/A
213076654 | Central Heat Pump | ARCOAIRE | DLCURAH36ABK |  |  | EA*4X42L21A* | *80VTL0902120B* | 35200 |  |  | 16 | 8.1 | 38500 |  |  | 35000 | 90.91% | 1.88 | Both | 732.5 | 2.93 | HRCU-A-CB (Split System: Heat Pump with Remote Outdoor Unit-Air-Source) | N/A
213080768 | Central Heat Pump | ARCOAIRE | DLCURAH36ABK |  |  | EN(A,D,W)4X48L21** | *95MSU0601716A* | 35600 |  |  | 16 | 8.1 | 38500 |  |  | 35000 | 90.91% | 1.98 | Both | 742.5 | 2.97 | HRCU-A-CB (Split System: Heat Pump with Remote Outdoor Unit-Air-Source) | N/A
211229261 | Central Heat Pump | ARCOAIRE | DLCURAH36ABK |  |  | EA*4X48L24A* | *80ES(N,L)0902116A* | 36400 |  |  | 16 | 8.5 | 38500 |  |  | 34600 | 89.87% | 2.08 | Both | 757.5 | 3.03 | HRCU-A-CB (Split System: Heat Pump with Remote Outdoor Unit-Air-Source) | N/A
213076264 | Central Heat Pump | ARCOAIRE | DLCURAH36ABK |  |  | EA*4X42L21A* | *95MSU1002122A* | 35600 |  |  | 16.5 | 8.1 | 38500 |  |  | 35000 | 90.91% | 1.9 | Both | 742.5 | 2.97 | HRCU-A-CB (Split System: Heat Pump with Remote Outdoor Unit-Air-Source) | N/A
211226994 | Central Heat Pump | ARCOAIRE | DLCURAH36ABK |  |  | EA*4X37L21A* | *92ESN0601714A* | 36400 |  |  | 16 | 8.5 | 38500 |  |  | 34800 | 90.39% | 2.08 | Both | 757.5 | 3.03 | HRCU-A-CB (Split System: Heat Pump with Remote Outdoor Unit-Air-Source) | N/A
213353858 | Central Heat Pump | ARCOAIRE | DLCURAH36ABK |  |  | F5MA4*42L*C* |  | 37200 |  |  | 16 | 9 | 38500 |  |  | 35000 | 90.91% | 2.04 | Both | 775 | 3.1 | HRCU-A-CB (Split System: Heat Pump with Remote Outdoor Unit-Air-Source) | N/A
213249272 | Central Heat Pump | ARCOAIRE | DLCURAH24ABK |  |  | FEVA0024**+NAVA43601CK |  | 24200 |  |  | 17 | 9 | 25800 |  |  | 22200 | 86.05% | 1.84 | Both | 505 | 2.02 | HRCU-A-CB (Split System: Heat Pump with Remote Outdoor Unit-Air-Source) | N/A
211230370 | Central Heat Pump | ARCOAIRE | DLCURAH36ABK |  |  | EN(A,D,W)4X48L21** | OMV098J12* | 35800 |  |  | 15.5 | 8.1 | 38500 |  |  | 35000 | 90.91% | 2 | Both | 745 | 2.98 | HRCU-A-CB (Split System: Heat Pump with Remote Outdoor Unit-Air-Source) | N/A
211227145 | Central Heat Pump | ARCOAIRE | DLCURAH36ABK |  |  | EA*4X37L21A* | *95ESU1002120A* | 36600 |  |  | 16 | 8.5 | 38500 |  |  | 34800 | 90.39% | 2.1 | Both | 762.5 | 3.05 | HRCU-A-CB (Split System: Heat Pump with Remote Outdoor Unit-Air-Source) | N/A
213077868 | Central Heat Pump | ARCOAIRE | DLCURAH36ABK |  |  | EA*4X36L17A* | *80MS(N,L)0701412A* | 34800 |  |  | 15.5 | 8.1 | 38500 |  |  | 35200 | 91.43% | 1.82 | Both | 725 | 2.9 | HRCU-A-CB (Split System: Heat Pump with Remote Outdoor Unit-Air-Source) | N/A
213080007 | Central Heat Pump | ARCOAIRE | DLCURAH36ABK |  |  | EA*4X36L21A* | *96MSN0801716A* | 35200 |  |  | 15.5 | 8.1 | 39000 |  |  | 35400 | 90.77% | 1.84 | Both | 732.5 | 2.93 | HRCU-A-CB (Split System: Heat Pump with Remote Outdoor Unit-Air-Source) | N/A
213078739 | Central Heat Pump | ARCOAIRE | DLCURAH36ABK |  |  | EA*4X42L24A* | *80MS(N,L)1102420A* | 35600 |  |  | 16.5 | 8.1 | 38500 |  |  | 35000 | 90.91% | 1.9 | Both | 742.5 | 2.97 | HRCU-A-CB (Split System: Heat Pump with Remote Outdoor Unit-Air-Source) | N/A
213077880 | Central Heat Pump | ARCOAIRE | DLCURAH36ABK |  |  | EA*4X37L17A* | *80MS(N,L)0701412A* | 36000 |  |  | 15.5 | 8.5 | 38500 |  |  | 35000 | 90.91% | 2 | Both | 750 | 3 | HRCU-A-CB (Split System: Heat Pump with Remote Outdoor Unit-Air-Source) | N/A
213076928 | Central Heat Pump | ARCOAIRE | DLCURAH36ABK |  |  | EA*4X36L17A* | *96VSN0801716B* | 35200 |  |  | 15.2 | 8.1 | 39000 |  |  | 35400 | 90.77% | 1.82 | Both | 732.5 | 2.93 | HRCU-A-CB (Split System: Heat Pump with Remote Outdoor Unit-Air-Source) | N/A
212651628 | Central Heat Pump | EVERREST | ASZS601810A* |  |  | CA*EA1818*4A* | A*VS800604BUA* | 16600 |  |  | 17.5 | 8.5 | 17400 |  |  | 13000 | 74.71% | 2.1 | Both | 345 | 1.38 | HRCU-A-CB (Split System: Heat Pump with Remote Outdoor Unit-Air-Source) | N/A
213077971 | Central Heat Pump | ARCOAIRE | DLCURAH36ABK |  |  | EA*4X43L21A* | *80MS(N,L)0701712A* | 36200 |  |  | 16 | 8.5 | 38000 |  |  | 34800 | 91.58% | 2.04 | Both | 755 | 3.02 | HRCU-A-CB (Split System: Heat Pump with Remote Outdoor Unit-Air-Source) | N/A
213078780 | Central Heat Pump | ARCOAIRE | DLCURAH36ABK |  |  | EN(A,D)4X48L24** | *80MS(N,L)1352420A* | 36000 |  |  | 16.5 | 8.1 | 38500 |  |  | 35000 | 90.91% | 2 | Both | 750 | 3 | HRCU-A-CB (Split System: Heat Pump with Remote Outdoor Unit-Air-Source) | N/A
213080031 | Central Heat Pump | ARCOAIRE | DLCURAH36ABK |  |  | EA*4X37L21A* | *96MSN0801716A* | 36400 |  |  | 15.5 | 8.5 | 38000 |  |  | 35000 | 92.11% | 2.06 | Both | 757.5 | 3.03 | HRCU-A-CB (Split System: Heat Pump with Remote Outdoor Unit-Air-Source) | N/A
213078845 | Central Heat Pump | ARCOAIRE | DLCURAH36ABK |  |  | EA*4X37L17A* | *80MSU1002120A* | 36000 |  |  | 15.5 | 8.5 | 38500 |  |  | 35000 | 90.91% | 2 | Both | 750 | 3 | HRCU-A-CB (Split System: Heat Pump with Remote Outdoor Unit-Air-Source) | N/A
213077960 | Central Heat Pump | ARCOAIRE | DLCURAH36ABK |  |  | EA*4X42L21A* | *80MS(N,L)0701712A* | 35000 |  |  | 16 | 8.1 | 38500 |  |  | 35000 | 90.91% | 1.88 | Both | 730 | 2.92 | HRCU-A-CB (Split System: Heat Pump with Remote Outdoor Unit-Air-Source) | N/A
213080043 | Central Heat Pump | ARCOAIRE | DLCURAH36ABK |  |  | EA*4X42L21A* | *96MSN0801716A* | 35400 |  |  | 15.5 | 8.1 | 38500 |  |  | 35200 | 91.43% | 1.88 | Both | 737.5 | 2.95 | HRCU-A-CB (Split System: Heat Pump with Remote Outdoor Unit-Air-Source) | N/A
213079995 | Central Heat Pump | ARCOAIRE | DLCURAH36ABK |  |  | EA*4X36L17A* | *96MSN0801716A* | 35000 |  |  | 15.2 | 8.1 | 39000 |  |  | 35400 | 90.77% | 1.82 | Both | 730 | 2.92 | HRCU-A-CB (Split System: Heat Pump with Remote Outdoor Unit-Air-Source) | N/A
213080163 | Central Heat Pump | ARCOAIRE | DLCURAH36ABK |  |  | EA*4X42L21A* | *96MSN0802120A* | 35600 |  |  | 16 | 8.1 | 38500 |  |  | 35200 | 91.43% | 1.9 | Both | 742.5 | 2.97 | HRCU-A-CB (Split System: Heat Pump with Remote Outdoor Unit-Air-Source) | N/A
213078769 | Central Heat Pump | ARCOAIRE | DLCURAH36ABK |  |  | EA*4X42L24A* | *80MS(N,L)1352420A* | 35400 |  |  | 16.5 | 8.1 | 38500 |  |  | 35000 | 90.91% | 1.88 | Both | 737.5 | 2.95 | HRCU-A-CB (Split System: Heat Pump with Remote Outdoor Unit-Air-Source) | N/A
213077916 | Central Heat Pump | ARCOAIRE | DLCURAH36ABK |  |  | EA*4X36L17A* | *80MS(N,L)0701712A* | 35000 |  |  | 16 | 8.1 | 38500 |  |  | 35200 | 91.43% | 1.82 | Both | 730 | 2.92 | HRCU-A-CB (Split System: Heat Pump with Remote Outdoor Unit-Air-Source) | N/A
213077949 | Central Heat Pump | ARCOAIRE | DLCURAH36ABK |  |  | EA*4X37L21A* | *80MS(N,L)0701712A* | 36200 |  |  | 16 | 8.5 | 38000 |  |  | 34800 | 91.58% | 2.04 | Both | 755 | 3.02 | HRCU-A-CB (Split System: Heat Pump with Remote Outdoor Unit-Air-Source) | N/A
213080780 | Central Heat Pump | ARCOAIRE | DLCURAH36ABK |  |  | EA*4X36L21A* | *95MSU0802120A* | 35000 |  |  | 16 | 8.1 | 38500 |  |  | 35200 | 91.43% | 1.82 | Both | 730 | 2.92 | HRCU-A-CB (Split System: Heat Pump with Remote Outdoor Unit-Air-Source) | N/A
213080355 | Central Heat Pump | ARCOAIRE | DLCURAH36ABK |  |  | EN(A,D,W)4X48L21** | *96MSN1002120A* | 36000 |  |  | 16.5 | 8.1 | 38500 |  |  | 34800 | 90.39% | 2.02 | Both | 750 | 3 | HRCU-A-CB (Split System: Heat Pump with Remote Outdoor Unit-Air-Source) | N/A
213078749 | Central Heat Pump | ARCOAIRE | DLCURAH36ABK |  |  | EA*4X48L24A* | *80MS(N,L)1102420A* | 36200 |  |  | 16.5 | 8.5 | 38000 |  |  | 34600 | 91.05% | 2.04 | Both | 755 | 3.02 | HRCU-A-CB (Split System: Heat Pump with Remote Outdoor Unit-Air-Source) | N/A
211243719 | Central Heat Pump | ARCOAIRE | DLCURAH24ABK |  |  | EN(A,D)4X24L14** | *96VSN0601412A* | 23200 |  |  | 16 | 8.5 | 26400 |  |  | 24600 | 93.18% | 2.04 | Both | 482.5 | 1.93 | HRCU-A-CB (Split System: Heat Pump with Remote Outdoor Unit-Air-Source) | N/A
210471138 | Central Heat Pump | ARCOAIRE | HVH837GKA2* |  |  | EHD4X60AAL+WALLCON | *80CSU0401712A* | 33000 |  |  | 17 | 8.1 | 32200 |  |  | 25000 | 77.64% | 2 | Both | 687.5 | 2.75 | HRCU-A-CB (Split System: Heat Pump with Remote Outdoor Unit-Air-Source) | N/A
210470500 | Central Heat Pump | ARCOAIRE | HVH837GKA2* |  |  | EA*4X61L21A*+WALLCON | *80CTL0901716A* | 33200 |  |  | 18 | 8.5 | 32000 |  |  | 24800 | 77.5% | 2 | Both | 692.5 | 2.77 | HRCU-A-CB (Split System: Heat Pump with Remote Outdoor Unit-Air-Source) | No
211243752 | Central Heat Pump | ARCOAIRE | DLCURAH24ABK |  |  | EN(A,D)4X24L14** | *95ESN0601412A* | 24000 |  |  | 15.2 | 8.5 | 27200 |  |  | 23000 | 84.56% | 1.88 | Both | 500 | 2 | HRCU-A-CB (Split System: Heat Pump with Remote Outdoor Unit-Air-Source) | N/A
210470814 | Central Heat Pump | ARCOAIRE | HVH837GKA2* |  |  | EN(A,D,W)4X48L21**+WALLCON | *80CSU0601716A* | 32400 |  |  | 17.5 | 8.1 | 33000 |  |  | 24800 | 75.15% | 1.96 | Both | 675 | 2.7 | HRCU-A-CB (Split System: Heat Pump with Remote Outdoor Unit-Air-Source) | No
210470445 | Central Heat Pump | ARCOAIRE | HVH837GKA2* |  |  | EA*4X61L21A*+WALLCON | *80CTL0902120A* | 33200 |  |  | 18 | 8.5 | 32000 |  |  | 25000 | 78.12% | 2 | Both | 692.5 | 2.77 | HRCU-A-CB (Split System: Heat Pump with Remote Outdoor Unit-Air-Source) | No
210598271 | Central Heat Pump | ARCOAIRE | HVH825GKA2* |  |  | EHD4X48AAL+WALLCON | *95CSU0601716A* | 24200 |  |  | 16 | 8.1 | 21400 |  |  | 16700 | 78.04% | 2 | Both | 505 | 2.02 | HRCU-A-CB (Split System: Heat Pump with Remote Outdoor Unit-Air-Source) | N/A
210598239 | Central Heat Pump | ARCOAIRE | HVH825GKA2* |  |  | EHD4X48AAL+WALLCON | *80CSU0401712A* | 24200 |  |  | 16.5 | 8.1 | 21200 |  |  | 16600 | 78.3% | 2.02 | Both | 505 | 2.02 | HRCU-A-CB (Split System: Heat Pump with Remote Outdoor Unit-Air-Source) | N/A
210597839 | Central Heat Pump | ARCOAIRE | HVH825GKA2* |  |  | EA*4X42L21A*+WALLCON | *80CSU0601716A* | 23800 |  |  | 16.5 | 8.1 | 21400 |  |  | 16600 | 77.57% | 1.96 | Both | 495 | 1.98 | HRCU-A-CB (Split System: Heat Pump with Remote Outdoor Unit-Air-Source) | N/A
213771209 | Central Heat Pump | ARCOAIRE | HVH825GKA2* |  |  | EA*4X37L21A*+WALLCON | *97CMN1002122B* | 24400 |  |  | 16.5 | 8.5 | 21200 |  |  | 16600 | 78.3% | 2.04 | Both | 507.5 | 2.03 | HRCU-A-CB (Split System: Heat Pump with Remote Outdoor Unit-Air-Source) | N/A
210598315 | Central Heat Pump | ARCOAIRE | HVH825GKA2* |  |  | EHD4X48AAL+WALLCON | *97CMN1202422A* | 24200 |  |  | 16 | 8.1 | 21200 |  |  | 16600 | 78.3% | 2.02 | Both | 505 | 2.02 | HRCU-A-CB (Split System: Heat Pump with Remote Outdoor Unit-Air-Source) | N/A
210598363 | Central Heat Pump | ARCOAIRE | HVH825GKA2* |  |  | EN(A,D)4X48L24**+WALLCON | *80CTL1352422A* | 24200 |  |  | 17 | 8.1 | 21400 |  |  | 16600 | 77.57% | 2.02 | Both | 505 | 2.02 | HRCU-A-CB (Split System: Heat Pump with Remote Outdoor Unit-Air-Source) | N/A
210473176 | Central Heat Pump | ARCOAIRE | HVH825GKA3* |  |  | EA*4X43L21A*+WALLCON | *96CTN0601714A* | 24400 |  |  | 16.5 | 8.1 | 21200 |  |  | 16700 | 78.77% | 2.02 | Both | 507.5 | 2.03 | HRCU-A-CB (Split System: Heat Pump with Remote Outdoor Unit-Air-Source) | N/A
211264676 | Central Heat Pump | ARCOAIRE | DLCURAH18ABK |  |  | EN(A,D)4X30L17** | OMV098J12* | 18400 |  |  | 16 | 8.5 | 18900 |  |  | 18300 | 96.83% | 2.2 | Both | 382.5 | 1.53 | HRCU-A-CB (Split System: Heat Pump with Remote Outdoor Unit-Air-Source) | N/A
210474651 | Central Heat Pump | ARCOAIRE | HVH825GKA3* |  |  | EHD4X48AAL+WALLCON | *97CMN0602120A* | 24200 |  |  | 16 | 8.1 | 21400 |  |  | 16700 | 78.04% | 2 | Both | 505 | 2.02 | HRCU-A-CB (Split System: Heat Pump with Remote Outdoor Unit-Air-Source) | N/A
210599325 | Central Heat Pump | ARCOAIRE | HVH837GKA** |  |  | EHD4X36AAL+WALLCON | *80CSU0401712A* | 32200 |  |  | 17 | 8.1 | 33200 |  |  | 24800 | 74.7% | 1.92 | Both | 670 | 2.68 | HRCU-A-CB (Split System: Heat Pump with Remote Outdoor Unit-Air-Source) | N/A
212971460 | Central Heat Pump | ARCOAIRE | DLCURAH18ABK |  |  | EA*4X25L17A* | *80VTL0701716B* | 18000 |  |  | 16.5 | 8.5 | 17900 |  |  | 17700 | 98.88% | 2.14 | Both | 375 | 1.5 | HRCU-A-CB (Split System: Heat Pump with Remote Outdoor Unit-Air-Source) | N/A
210474074 | Central Heat Pump | ARCOAIRE | HVH825GKA3* |  |  | EN(A,D)4X48L24**+WALLCON | *95CSU1002122A* | 24200 |  |  | 17 | 8.1 | 21200 |  |  | 16600 | 78.3% | 2.02 | Both | 505 | 2.02 | HRCU-A-CB (Split System: Heat Pump with Remote Outdoor Unit-Air-Source) | N/A
210474041 | Central Heat Pump | ARCOAIRE | HVH825GKA3* |  |  | EN(A,D,W)4X48L21**+WALLCON | *80CTL0901716A* | 24200 |  |  | 17.5 | 8.1 | 21200 |  |  | 16500 | 77.83% | 2.02 | Both | 505 | 2.02 | HRCU-A-CB (Split System: Heat Pump with Remote Outdoor Unit-Air-Source) | No
211222532 | Central Heat Pump | ARCOAIRE | DLCURAH30ABK |  |  | EA*4X37L21A* | *80ESU0601716A | 31200 |  |  | 15.2 | 8.5 | 33400 |  |  | 26000 | 77.84% | 1.86 | Both | 650 | 2.6 | HRCU-A-CB (Split System: Heat Pump with Remote Outdoor Unit-Air-Source) | N/A
215319172 | Central Heat Pump | LPS Legacy | D5CUHAH48AAK |  |  | D5FUAAH48XAK |  | 48000 |  |  | 16.5 | 9.5 | 50000 |  |  | 46000 | 92% | 1.9 | Both | 1000 | 4 | HRCU-A-CB (Split System: Heat Pump with Remote Outdoor Unit-Air-Source) | Yes
213080187 | Central Heat Pump | ARCOAIRE | DLCURAH36ABK |  |  | EA*4X43L21A* | *96MSN0802120A* | 36400 |  |  | 16 | 8.5 | 38000 |  |  | 34800 | 91.58% | 2.06 | Both | 757.5 | 3.03 | HRCU-A-CB (Split System: Heat Pump with Remote Outdoor Unit-Air-Source) | N/A
213077258 | Central Heat Pump | ARCOAIRE | DLCURAH36ABK |  |  | EN(A,D)4X48L24** | *96VSN1202422B* | 36000 |  |  | 16.5 | 8.1 | 38500 |  |  | 35000 | 90.91% | 2 | Both | 750 | 3 | HRCU-A-CB (Split System: Heat Pump with Remote Outdoor Unit-Air-Source) | N/A
213079013 | Central Heat Pump | ARCOAIRE | DLCURAH36ABK |  |  | EA*4X43L21A* | *80MSU0401712A* | 36600 |  |  | 16 | 8.5 | 38500 |  |  | 34800 | 90.39% | 2.08 | Both | 762.5 | 3.05 | HRCU-A-CB (Split System: Heat Pump with Remote Outdoor Unit-Air-Source) | N/A
211230379 | Central Heat Pump | ARCOAIRE | DLCURAH36ABK |  |  | EN(A,D,W)4X48L21** | OMV112K14A | 35800 |  |  | 15.5 | 8.1 | 38500 |  |  | 35000 | 90.91% | 2 | Both | 745 | 2.98 | HRCU-A-CB (Split System: Heat Pump with Remote Outdoor Unit-Air-Source) | N/A
213078157 | Central Heat Pump | ARCOAIRE | DLCURAH36ABK |  |  | EN(A,D,W)4X48L21** | *80MS(N,L)0701716A* | 35800 |  |  | 16.5 | 8.1 | 38500 |  |  | 35000 | 90.91% | 2 | Both | 745 | 2.98 | HRCU-A-CB (Split System: Heat Pump with Remote Outdoor Unit-Air-Source) | N/A
211227124 | Central Heat Pump | ARCOAIRE | DLCURAH36ABK |  |  | EA*4X37L21A* | *96VSN1002120A* | 36400 |  |  | 16 | 8.5 | 38500 |  |  | 34800 | 90.39% | 2.08 | Both | 757.5 | 3.03 | HRCU-A-CB (Split System: Heat Pump with Remote Outdoor Unit-Air-Source) | N/A
211229221 | Central Heat Pump | ARCOAIRE | DLCURAH36ABK |  |  | EA*4X48L21A* | OMV112K14A | 35600 |  |  | 15.5 | 8.1 | 38500 |  |  | 34800 | 90.39% | 2.04 | Both | 742.5 | 2.97 | HRCU-A-CB (Split System: Heat Pump with Remote Outdoor Unit-Air-Source) | N/A
213080211 | Central Heat Pump | ARCOAIRE | DLCURAH36ABK |  |  | EA*4X48L24A* | *96MSN0802120A* | 36000 |  |  | 16 | 8.5 | 38000 |  |  | 34800 | 91.58% | 2.04 | Both | 750 | 3 | HRCU-A-CB (Split System: Heat Pump with Remote Outdoor Unit-Air-Source) | N/A
213078869 | Central Heat Pump | ARCOAIRE | DLCURAH36ABK |  |  | EA*4X42L21A* | *80MSU1002120A* | 35200 |  |  | 16 | 8.5 | 38500 |  |  | 35000 | 90.91% | 1.88 | Both | 732.5 | 2.93 | HRCU-A-CB (Split System: Heat Pump with Remote Outdoor Unit-Air-Source) | N/A
213080259 | Central Heat Pump | ARCOAIRE | DLCURAH36ABK |  |  | EN(A,D)4X48L24** | *96MSN0802120A* | 36200 |  |  | 16 | 8.1 | 38500 |  |  | 35000 | 90.91% | 2.02 | Both | 755 | 3.02 | HRCU-A-CB (Split System: Heat Pump with Remote Outdoor Unit-Air-Source) | N/A
213080175 | Central Heat Pump | ARCOAIRE | DLCURAH36ABK |  |  | EA*4X42L24A* | *96MSN0802120A* | 35600 |  |  | 16 | 8.1 | 38500 |  |  | 35200 | 91.43% | 1.9 | Both | 742.5 | 2.97 | HRCU-A-CB (Split System: Heat Pump with Remote Outdoor Unit-Air-Source) | N/A
213080139 | Central Heat Pump | ARCOAIRE | DLCURAH36ABK |  |  | EA*4X36L21A* | *96MSN0802120A* | 35200 |  |  | 16 | 8.1 | 39000 |  |  | 35200 | 90.26% | 1.84 | Both | 732.5 | 2.93 | HRCU-A-CB (Split System: Heat Pump with Remote Outdoor Unit-Air-Source) | N/A
211228345 | Central Heat Pump | ARCOAIRE | DLCURAH36ABK |  |  | EA*4X43L21A* | *80ESU0601716A | 37200 |  |  | 16 | 8.5 | 38500 |  |  | 34800 | 90.39% | 2.12 | Both | 775 | 3.1 | HRCU-A-CB (Split System: Heat Pump with Remote Outdoor Unit-Air-Source) | N/A
213080828 | Central Heat Pump | ARCOAIRE | DLCURAH36ABK |  |  | EA*4X43L21A* | *95MSU0802120A* | 36600 |  |  | 16 | 8.5 | 38500 |  |  | 35000 | 90.91% | 2.08 | Both | 762.5 | 3.05 | HRCU-A-CB (Split System: Heat Pump with Remote Outdoor Unit-Air-Source) | N/A
210473975 | Central Heat Pump | ARCOAIRE | HVH825GKA3* |  |  | EN(A,D,W)4X48L21**+WALLCON | *96CTN0601714A* | 24000 |  |  | 16.5 | 8.1 | 21400 |  |  | 16700 | 78.04% | 2 | Both | 500 | 2 | HRCU-A-CB (Split System: Heat Pump with Remote Outdoor Unit-Air-Source) | N/A
210599434 | Central Heat Pump | ARCOAIRE | HVH837GKA** |  |  | EHD4X60AAL+WALLCON | *96CTN0801714A* | 32800 |  |  | 16.5 | 8.1 | 32600 |  |  | 25200 | 77.3% | 1.98 | Both | 682.5 | 2.73 | HRCU-A-CB (Split System: Heat Pump with Remote Outdoor Unit-Air-Source) | N/A
210473473 | Central Heat Pump | ARCOAIRE | HVH825GKA3* |  |  | EA*4X48L24A*+WALLCON | *80CTL1352422A* | 24200 |  |  | 17 | 8.1 | 21000 |  |  | 16500 | 78.57% | 2.02 | Both | 505 | 2.02 | HRCU-A-CB (Split System: Heat Pump with Remote Outdoor Unit-Air-Source) | N/A
210599201 | Central Heat Pump | ARCOAIRE | HVH837GKA** |  |  | EA*4X60L24A*+WALLCON | *96CTN1202422A* | 32800 |  |  | 18 | 8.5 | 31800 |  |  | 24800 | 77.99% | 2 | Both | 682.5 | 2.73 | HRCU-A-CB (Split System: Heat Pump with Remote Outdoor Unit-Air-Source) | No
210599249 | Central Heat Pump | ARCOAIRE | HVH837GKA** |  |  | EA*4X61L21A*+WALLCON | *95CSU0802120A* | 33200 |  |  | 18 | 8.5 | 32000 |  |  | 24800 | 77.5% | 2 | Both | 692.5 | 2.77 | HRCU-A-CB (Split System: Heat Pump with Remote Outdoor Unit-Air-Source) | N/A
210599301 | Central Heat Pump | ARCOAIRE | HVH837GKA** |  |  | EA*4X61L24A*+WALLCON | *96CTN1002122A* | 33200 |  |  | 18 | 8.5 | 32000 |  |  | 24800 | 77.5% | 2 | Both | 692.5 | 2.77 | HRCU-A-CB (Split System: Heat Pump with Remote Outdoor Unit-Air-Source) | No
206765425 | Central Heat Pump | ARCOAIRE | HVH825GKA3* |  |  | EA*4X24L17A*+WALLCON | *80CTL0701716A* | 23200 |  |  | 16.5 | 8.1 | 22000 |  |  | 16800 | 76.36% | 1.9 | Both | 482.5 | 1.93 | HRCU-A-CB (Split System: Heat Pump with Remote Outdoor Unit-Air-Source) | N/A
213078881 | Central Heat Pump | ARCOAIRE | DLCURAH36ABK |  |  | EA*4X43L21A* | *80MSU1002120A* | 36400 |  |  | 16 | 8.5 | 38000 |  |  | 34800 | 91.58% | 2.1 | Both | 757.5 | 3.03 | HRCU-A-CB (Split System: Heat Pump with Remote Outdoor Unit-Air-Source) | N/A
211229273 | Central Heat Pump | ARCOAIRE | DLCURAH36ABK |  |  | EA*4X48L24A* | *80ES(N,L)0902120A* | 36600 |  |  | 16 | 8.5 | 38500 |  |  | 34800 | 90.39% | 2.08 | Both | 762.5 | 3.05 | HRCU-A-CB (Split System: Heat Pump with Remote Outdoor Unit-Air-Source) | N/A
213078791 | Central Heat Pump | ARCOAIRE | DLCURAH36ABK |  |  | EA*4X42L24A* | *80MS(N,L)1552420A* | 35600 |  |  | 16.5 | 8.1 | 38500 |  |  | 35000 | 90.91% | 1.9 | Both | 742.5 | 2.97 | HRCU-A-CB (Split System: Heat Pump with Remote Outdoor Unit-Air-Source) | N/A
213078759 | Central Heat Pump | ARCOAIRE | DLCURAH36ABK |  |  | EN(A,D)4X48L24** | *80MS(N,L)1102420A* | 36200 |  |  | 17 | 8.1 | 38500 |  |  | 34800 | 90.39% | 2.02 | Both | 755 | 3.02 | HRCU-A-CB (Split System: Heat Pump with Remote Outdoor Unit-Air-Source) | N/A
213079427 | Central Heat Pump | ARCOAIRE | DLCURAH36ABK |  |  | EA*4X42L21A* | *92MSN0601714A* | 35200 |  |  | 16 | 8.1 | 38500 |  |  | 35200 | 91.43% | 1.88 | Both | 732.5 | 2.93 | HRCU-A-CB (Split System: Heat Pump with Remote Outdoor Unit-Air-Source) | N/A
213078857 | Central Heat Pump | ARCOAIRE | DLCURAH36ABK |  |  | EA*4X37L21A* | *80MSU1002120A* | 36400 |  |  | 16 | 8.5 | 38000 |  |  | 34800 | 91.58% | 2.1 | Both | 757.5 | 3.03 | HRCU-A-CB (Split System: Heat Pump with Remote Outdoor Unit-Air-Source) | N/A
210598031 | Central Heat Pump | ARCOAIRE | HVH825GKA2* |  |  | EA*4X48L21A*+WALLCON | *95CSU1002122A* | 24200 |  |  | 17 | 8.1 | 21000 |  |  | 16500 | 78.57% | 2.02 | Both | 505 | 2.02 | HRCU-A-CB (Split System: Heat Pump with Remote Outdoor Unit-Air-Source) | N/A
210598095 | Central Heat Pump | ARCOAIRE | HVH825GKA2* |  |  | EA*4X48L24A*+WALLCON | *97CMN1202422A* | 24000 |  |  | 16.5 | 8.1 | 21000 |  |  | 16600 | 79.05% | 2.02 | Both | 500 | 2 | HRCU-A-CB (Split System: Heat Pump with Remote Outdoor Unit-Air-Source) | N/A
210598215 | Central Heat Pump | ARCOAIRE | HVH825GKA2* |  |  | EHD4X42AAL+WALLCON | *96CTN1202422A* | 24200 |  |  | 16 | 8.1 | 21400 |  |  | 16600 | 77.57% | 2 | Both | 505 | 2.02 | HRCU-A-CB (Split System: Heat Pump with Remote Outdoor Unit-Air-Source) | N/A
210597863 | Central Heat Pump | ARCOAIRE | HVH825GKA2* |  |  | EA*4X42L21A*+WALLCON | *95CSU0802120A* | 23800 |  |  | 16.5 | 8.1 | 21400 |  |  | 16600 | 77.57% | 1.96 | Both | 495 | 1.98 | HRCU-A-CB (Split System: Heat Pump with Remote Outdoor Unit-Air-Source) | N/A
210597879 | Central Heat Pump | ARCOAIRE | HVH825GKA2* |  |  | EA*4X42L21A*+WALLCON | *96CTN1002122A* | 23800 |  |  | 16.5 | 8.1 | 21400 |  |  | 16600 | 77.57% | 1.96 | Both | 495 | 1.98 | HRCU-A-CB (Split System: Heat Pump with Remote Outdoor Unit-Air-Source) | N/A
210597931 | Central Heat Pump | ARCOAIRE | HVH825GKA2* |  |  | EA*4X42L24A*+WALLCON | *97CMN1202422A* | 23800 |  |  | 16.5 | 8.1 | 21400 |  |  | 16700 | 78.04% | 1.96 | Both | 495 | 1.98 | HRCU-A-CB (Split System: Heat Pump with Remote Outdoor Unit-Air-Source) | N/A
213076851 | Central Heat Pump | ARCOAIRE | DLCURAH36ABK |  |  | EN(A,D)4X48L24** | *80VTL1102122B* | 36400 |  |  | 16.5 | 8.1 | 38500 |  |  | 35000 | 90.91% | 2.02 | Both | 757.5 | 3.03 | HRCU-A-CB (Split System: Heat Pump with Remote Outdoor Unit-Air-Source) | N/A
213078811 | Central Heat Pump | ARCOAIRE | DLCURAH36ABK |  |  | EN(A,D)4X48L24** | *80MS(N,L)1552420A* | 36200 |  |  | 16.5 | 8.1 | 38500 |  |  | 35000 | 90.91% | 2.02 | Both | 755 | 3.02 | HRCU-A-CB (Split System: Heat Pump with Remote Outdoor Unit-Air-Source) | N/A
213080199 | Central Heat Pump | ARCOAIRE | DLCURAH36ABK |  |  | EA*4X48L21A* | *96MSN0802120A* | 36000 |  |  | 16 | 8.5 | 38000 |  |  | 34800 | 91.58% | 2.04 | Both | 750 | 3 | HRCU-A-CB (Split System: Heat Pump with Remote Outdoor Unit-Air-Source) | N/A
213079414 | Central Heat Pump | ARCOAIRE | DLCURAH36ABK |  |  | EA*4X37L21A* | *92MSN0601714A* | 36600 |  |  | 16 | 8.5 | 38500 |  |  | 35000 | 90.91% | 2.06 | Both | 762.5 | 3.05 | HRCU-A-CB (Split System: Heat Pump with Remote Outdoor Unit-Air-Source) | N/A
213080876 | Central Heat Pump | ARCOAIRE | DLCURAH36ABK |  |  | EN(A,D)4X48L24** | *95MSU0802120A* | 35800 |  |  | 16.5 | 8.1 | 38500 |  |  | 35000 | 90.91% | 2 | Both | 745 | 2.98 | HRCU-A-CB (Split System: Heat Pump with Remote Outdoor Unit-Air-Source) | N/A
213076731 | Central Heat Pump | ARCOAIRE | DLCURAH36ABK |  |  | EA*4X36L21A* | *80VTL1102122B* | 35400 |  |  | 16 | 8.1 | 39000 |  |  | 35200 | 90.26% | 1.84 | Both | 737.5 | 2.95 | HRCU-A-CB (Split System: Heat Pump with Remote Outdoor Unit-Air-Source) | N/A
213076698 | Central Heat Pump | ARCOAIRE | DLCURAH36ABK |  |  | EN(A,D,W)4X42L21** | *80VTL0902120B* | 35600 |  |  | 15.5 | 8.1 | 39000 |  |  | 35200 | 90.26% | 1.9 | Both | 742.5 | 2.97 | HRCU-A-CB (Split System: Heat Pump with Remote Outdoor Unit-Air-Source) | N/A
212653309 | Central Heat Pump | EVERREST | ASZS601810A* |  |  | CA*EA1818*4A* | A*VC960804CNB* | 16600 |  |  | 17.5 | 8.5 | 17400 |  |  | 13000 | 74.71% | 2.1 | Both | 345 | 1.38 | HRCU-A-CB (Split System: Heat Pump with Remote Outdoor Unit-Air-Source) | N/A
212653363 | Central Heat Pump | EVERREST | ASZS601810A* |  |  | CA*EA1818*4A*+MBVC1600**-1A* |  | 16600 |  |  | 17.5 | 8.5 | 17400 |  |  | 13000 | 74.71% | 2.1 | Both | 345 | 1.38 | HRCU-A-CB (Split System: Heat Pump with Remote Outdoor Unit-Air-Source) | N/A
213078619 | Central Heat Pump | ARCOAIRE | DLCURAH36ABK |  |  | EA*4X37L21A* | *80MS(N,L)1102120A* | 36600 |  |  | 16.5 | 8.5 | 38000 |  |  | 34800 | 91.58% | 2.06 | Both | 762.5 | 3.05 | HRCU-A-CB (Split System: Heat Pump with Remote Outdoor Unit-Air-Source) | N/A
213080367 | Central Heat Pump | ARCOAIRE | DLCURAH36ABK |  |  | EN(A,D)4X48L24** | *96MSN1002120A* | 36000 |  |  | 16.5 | 8.1 | 38500 |  |  | 34800 | 90.39% | 2.02 | Both | 750 | 3 | HRCU-A-CB (Split System: Heat Pump with Remote Outdoor Unit-Air-Source) | N/A
213078977 | Central Heat Pump | ARCOAIRE | DLCURAH36ABK |  |  | EA*4X37L17A* | *80MSU0401712A* | 36000 |  |  | 15.5 | 8.5 | 38500 |  |  | 34800 | 90.39% | 2.02 | Both | 750 | 3 | HRCU-A-CB (Split System: Heat Pump with Remote Outdoor Unit-Air-Source) | N/A
211227005 | Central Heat Pump | ARCOAIRE | DLCURAH36ABK |  |  | EA*4X37L21A* | *92ESN0801716A* | 36200 |  |  | 16 | 8.5 | 38500 |  |  | 34800 | 90.39% | 2.08 | Both | 755 | 3.02 | HRCU-A-CB (Split System: Heat Pump with Remote Outdoor Unit-Air-Source) | N/A
213080055 | Central Heat Pump | ARCOAIRE | DLCURAH36ABK |  |  | EA*4X43L21A* | *96MSN0801716A* | 36400 |  |  | 15.5 | 8.5 | 38500 |  |  | 35000 | 90.91% | 2.06 | Both | 757.5 | 3.03 | HRCU-A-CB (Split System: Heat Pump with Remote Outdoor Unit-Air-Source) | N/A
213078821 | Central Heat Pump | ARCOAIRE | DLCURAH36ABK |  |  | EA*4X36L17A* | *80MSU1002120A* | 35400 |  |  | 15.5 | 8.1 | 39000 |  |  | 35400 | 90.77% | 1.84 | Both | 737.5 | 2.95 | HRCU-A-CB (Split System: Heat Pump with Remote Outdoor Unit-Air-Source) | N/A
213079922 | Central Heat Pump | ARCOAIRE | DLCURAH36ABK |  |  | EA*4X42L24A* | *92MSN1202420A* | 35800 |  |  | 16 | 8.1 | 38500 |  |  | 35200 | 91.43% | 1.9 | Both | 745 | 2.98 | HRCU-A-CB (Split System: Heat Pump with Remote Outdoor Unit-Air-Source) | N/A
213353780 | Central Heat Pump | ARCOAIRE | DLCURAH24ABK |  |  | F5MA4*30L*B* |  | 24800 |  |  | 17 | 9 | 26000 |  |  | 21800 | 83.85% | 1.82 | Both | 517.5 | 2.07 | HRCU-A-CB (Split System: Heat Pump with Remote Outdoor Unit-Air-Source) | N/A
211243701 | Central Heat Pump | ARCOAIRE | DLCURAH24ABK |  |  | EN(A,D)4X24L14** | *80VSL0451412A* | 23800 |  |  | 16 | 8.5 | 26800 |  |  | 23200 | 86.57% | 1.9 | Both | 495 | 1.98 | HRCU-A-CB (Split System: Heat Pump with Remote Outdoor Unit-Air-Source) | N/A
210470913 | Central Heat Pump | ARCOAIRE | HVH837GKA2* |  |  | EN(A,D,W)4X60L24**+WALLCON | *80CTL0902120A* | 32800 |  |  | 18 | 8.1 | 32200 |  |  | 24800 | 77.02% | 1.98 | Both | 682.5 | 2.73 | HRCU-A-CB (Split System: Heat Pump with Remote Outdoor Unit-Air-Source) | No
211244101 | Central Heat Pump | ARCOAIRE | DLCURAH24ABK |  |  | EN(A,D)4X24L17** | *80ES(N,L)0451412A* | 24200 |  |  | 15.5 | 8.5 | 27200 |  |  | 22600 | 83.09% | 1.86 | Both | 505 | 2.02 | HRCU-A-CB (Split System: Heat Pump with Remote Outdoor Unit-Air-Source) | N/A
211243665 | Central Heat Pump | ARCOAIRE | DLCURAH24ABK |  |  | EA*4X37L21A* | OMV098J12* | 24400 |  |  | 17 | 8.5 | 25200 |  |  | 21200 | 84.13% | 1.78 | Both | 507.5 | 2.03 | HRCU-A-CB (Split System: Heat Pump with Remote Outdoor Unit-Air-Source) | N/A
211243683 | Central Heat Pump | ARCOAIRE | DLCURAH24ABK |  |  | EA*4X37L21A* | OMV112K14A | 25000 |  |  | 16 | 8.5 | 25600 |  |  | 21000 | 82.03% | 1.76 | Both | 520 | 2.08 | HRCU-A-CB (Split System: Heat Pump with Remote Outdoor Unit-Air-Source) | N/A
210470880 | Central Heat Pump | ARCOAIRE | HVH837GKA2* |  |  | EN(A,D,W)4X60L24**+WALLCON | *95CSU0802120A* | 32800 |  |  | 18 | 8.1 | 32200 |  |  | 24600 | 76.4% | 1.98 | Both | 682.5 | 2.73 | HRCU-A-CB (Split System: Heat Pump with Remote Outdoor Unit-Air-Source) | No
211244017 | Central Heat Pump | ARCOAIRE | DLCURAH24ABK |  |  | EN(A,D)4X24L17** | *80VTL0701716A* | 23600 |  |  | 16.5 | 8.5 | 26600 |  |  | 23400 | 87.97% | 1.94 | Both | 492.5 | 1.97 | HRCU-A-CB (Split System: Heat Pump with Remote Outdoor Unit-Air-Source) | N/A
213077784 | Central Heat Pump | ARCOAIRE | DLCURAH36ABK |  |  | EN(A,D)4X48L24** | *96VTN1002122B* | 36000 |  |  | 17 | 8.1 | 38500 |  |  | 34800 | 90.39% | 2 | Both | 750 | 3 | HRCU-A-CB (Split System: Heat Pump with Remote Outdoor Unit-Air-Source) | N/A
211228306 | Central Heat Pump | ARCOAIRE | DLCURAH36ABK |  |  | EA*4X43L21A* | *80VSL0701716A* | 36600 |  |  | 15.5 | 8.5 | 38500 |  |  | 34800 | 90.39% | 2.1 | Both | 762.5 | 3.05 | HRCU-A-CB (Split System: Heat Pump with Remote Outdoor Unit-Air-Source) | N/A
211227069 | Central Heat Pump | ARCOAIRE | DLCURAH36ABK |  |  | EA*4X37L21A* | *95ESN1002120A* | 37000 |  |  | 15.5 | 8.5 | 38500 |  |  | 34800 | 90.39% | 2.1 | Both | 770 | 3.08 | HRCU-A-CB (Split System: Heat Pump with Remote Outdoor Unit-Air-Source) | N/A
213353848 | Central Heat Pump | ARCOAIRE | DLCURAH36ABK |  |  | F5MA4*36L*B* |  | 35800 |  |  | 16 | 9 | 38500 |  |  | 35000 | 90.91% | 1.94 | Both | 745 | 2.98 | HRCU-A-CB (Split System: Heat Pump with Remote Outdoor Unit-Air-Source) | N/A
213078679 | Central Heat Pump | ARCOAIRE | DLCURAH36ABK |  |  | EA*4X48L24A* | *80MS(N,L)1102120A* | 36200 |  |  | 16.5 | 8.5 | 38000 |  |  | 34800 | 91.58% | 2.06 | Both | 755 | 3.02 | HRCU-A-CB (Split System: Heat Pump with Remote Outdoor Unit-Air-Source) | N/A
213078727 | Central Heat Pump | ARCOAIRE | DLCURAH36ABK |  |  | EN(A,D)4X48L24** | *80MS(N,L)1102120A* | 36400 |  |  | 16.5 | 8.1 | 38500 |  |  | 35000 | 90.91% | 2.02 | Both | 757.5 | 3.03 | HRCU-A-CB (Split System: Heat Pump with Remote Outdoor Unit-Air-Source) | N/A
213077927 | Central Heat Pump | ARCOAIRE | DLCURAH36ABK |  |  | EA*4X36L21A* | *80MS(N,L)0701712A* | 34800 |  |  | 16 | 8.1 | 38500 |  |  | 35200 | 91.43% | 1.82 | Both | 725 | 2.9 | HRCU-A-CB (Split System: Heat Pump with Remote Outdoor Unit-Air-Source) | N/A
213079933 | Central Heat Pump | ARCOAIRE | DLCURAH36ABK |  |  | EA*4X48L24A* | *92MSN1202420A* | 36200 |  |  | 16 | 8.5 | 38000 |  |  | 34800 | 91.58% | 2.04 | Both | 755 | 3.02 | HRCU-A-CB (Split System: Heat Pump with Remote Outdoor Unit-Air-Source) | N/A
213077774 | Central Heat Pump | ARCOAIRE | DLCURAH36ABK |  |  | EN(A,D,W)4X48L21** | *96VTN1002122B* | 36000 |  |  | 17 | 8.1 | 38500 |  |  | 34800 | 90.39% | 2 | Both | 750 | 3 | HRCU-A-CB (Split System: Heat Pump with Remote Outdoor Unit-Air-Source) | N/A
213076767 | Central Heat Pump | ARCOAIRE | DLCURAH36ABK |  |  | EA*4X42L24A* | *80VTL1102122B* | 35800 |  |  | 16 | 8.1 | 38500 |  |  | 35200 | 91.43% | 1.9 | Both | 745 | 2.98 | HRCU-A-CB (Split System: Heat Pump with Remote Outdoor Unit-Air-Source) | N/A
213079829 | Central Heat Pump | ARCOAIRE | DLCURAH36ABK |  |  | EN(A,D)4X48L24** | *92MSN1002120A* | 36000 |  |  | 16.5 | 8.1 | 38500 |  |  | 34800 | 90.39% | 2 | Both | 750 | 3 | HRCU-A-CB (Split System: Heat Pump with Remote Outdoor Unit-Air-Source) | N/A
213078607 | Central Heat Pump | ARCOAIRE | DLCURAH36ABK |  |  | EA*4X36L21A* | *80MS(N,L)1102120A* | 35400 |  |  | 16.5 | 8.1 | 38500 |  |  | 35200 | 91.43% | 1.84 | Both | 737.5 | 2.95 | HRCU-A-CB (Split System: Heat Pump with Remote Outdoor Unit-Air-Source) | N/A
211229650 | Central Heat Pump | ARCOAIRE | DLCURAH36ABK |  |  | EA*4X48L24A* | OMV154L20A | 36800 |  |  | 16 | 8.5 | 38500 |  |  | 34800 | 90.39% | 2.1 | Both | 767.5 | 3.07 | HRCU-A-CB (Split System: Heat Pump with Remote Outdoor Unit-Air-Source) | N/A
213079389 | Central Heat Pump | ARCOAIRE | DLCURAH36ABK |  |  | EA*4X36L21A* | *92MSN0601714A* | 35000 |  |  | 16 | 8.1 | 38500 |  |  | 35200 | 91.43% | 1.82 | Both | 730 | 2.92 | HRCU-A-CB (Split System: Heat Pump with Remote Outdoor Unit-Air-Source) | N/A
213078655 | Central Heat Pump | ARCOAIRE | DLCURAH36ABK |  |  | EA*4X43L21A* | *80MS(N,L)1102120A* | 36600 |  |  | 16.5 | 8.5 | 38000 |  |  | 34800 | 91.58% | 2.06 | Both | 762.5 | 3.05 | HRCU-A-CB (Split System: Heat Pump with Remote Outdoor Unit-Air-Source) | N/A
213079858 | Central Heat Pump | ARCOAIRE | DLCURAH36ABK |  |  | EA*4X42L21A* | *92MSN1002122A* | 35400 |  |  | 16.5 | 8.1 | 38500 |  |  | 35000 | 90.91% | 1.88 | Both | 737.5 | 2.95 | HRCU-A-CB (Split System: Heat Pump with Remote Outdoor Unit-Air-Source) | N/A
211243983 | Central Heat Pump | ARCOAIRE | DLCURAH24ABK |  |  | EN(A,D)4X24L17** | *80VTL0451412A* | 23800 |  |  | 16 | 8.5 | 26800 |  |  | 23200 | 86.57% | 1.92 | Both | 495 | 1.98 | HRCU-A-CB (Split System: Heat Pump with Remote Outdoor Unit-Air-Source) | N/A
212975997 | Central Heat Pump | ARCOAIRE | DLCURAH24ABK |  |  | EA*4X24L17A* | *96VTN0801716B* | 23600 |  |  | 16.5 | 8.5 | 27000 |  |  | 25600 | 94.81% | 2.14 | Both | 492.5 | 1.97 | HRCU-A-CB (Split System: Heat Pump with Remote Outdoor Unit-Air-Source) | N/A
211243773 | Central Heat Pump | ARCOAIRE | DLCURAH24ABK |  |  | EN(A,D)4X24L14** | *96VTN0601412A* | 23200 |  |  | 16 | 8.5 | 26400 |  |  | 24600 | 93.18% | 2.04 | Both | 482.5 | 1.93 | HRCU-A-CB (Split System: Heat Pump with Remote Outdoor Unit-Air-Source) | N/A
211242623 | Central Heat Pump | ARCOAIRE | DLCURAH24ABK |  |  | EA*4X36L21A* | *92ESN0601714A* | 24600 |  |  | 17 | 8.5 | 26200 |  |  | 22200 | 84.73% | 1.86 | Both | 512.5 | 2.05 | HRCU-A-CB (Split System: Heat Pump with Remote Outdoor Unit-Air-Source) | N/A
211242587 | Central Heat Pump | ARCOAIRE | DLCURAH24ABK |  |  | EA*4X36L21A* | *80ES(N,L)0901714A* | 24800 |  |  | 17 | 8.5 | 26400 |  |  | 22000 | 83.33% | 1.84 | Both | 517.5 | 2.07 | HRCU-A-CB (Split System: Heat Pump with Remote Outdoor Unit-Air-Source) | N/A
210470859 | Central Heat Pump | ARCOAIRE | HVH837GKA2* |  |  | EN(A,D)4X48L24**+WALLCON | *80CSU1002120A* | 32400 |  |  | 17.5 | 8.1 | 33000 |  |  | 24800 | 75.15% | 1.96 | Both | 675 | 2.7 | HRCU-A-CB (Split System: Heat Pump with Remote Outdoor Unit-Air-Source) | N/A
211244113 | Central Heat Pump | ARCOAIRE | DLCURAH24ABK |  |  | EN(A,D)4X24L17** | *80ES(N,L)0451712A* | 23600 |  |  | 16 | 8.5 | 26800 |  |  | 23600 | 88.06% | 1.94 | Both | 492.5 | 1.97 | HRCU-A-CB (Split System: Heat Pump with Remote Outdoor Unit-Air-Source) | N/A
211226509 | Central Heat Pump | ARCOAIRE | DLCURAH36ABK |  |  | EA*4X37L17A* | *80ES(N,L)0701712A* | 36000 |  |  | 15.2 | 8.1 | 38500 |  |  | 35000 | 90.91% | 2 | Both | 750 | 3 | HRCU-A-CB (Split System: Heat Pump with Remote Outdoor Unit-Air-Source) | N/A
213078905 | Central Heat Pump | ARCOAIRE | DLCURAH36ABK |  |  | EN(A,D)4X36L21** | *80MSU1002120A* | 35000 |  |  | 15.5 | 8.1 | 38500 |  |  | 35400 | 91.95% | 1.76 | Both | 730 | 2.92 | HRCU-A-CB (Split System: Heat Pump with Remote Outdoor Unit-Air-Source) | N/A
213077832 | Central Heat Pump | ARCOAIRE | DLCURAH36ABK |  |  | EA*4X37L17A* | *80MS(N,L)0451412A* | 36000 |  |  | 15.2 | 8.5 | 38500 |  |  | 35200 | 91.43% | 2 | Both | 750 | 3 | HRCU-A-CB (Split System: Heat Pump with Remote Outdoor Unit-Air-Source) | N/A
213077734 | Central Heat Pump | ARCOAIRE | DLCURAH36ABK |  |  | EA*4X42L24A* | *96VTN1002122B* | 35400 |  |  | 16.5 | 8.1 | 38500 |  |  | 35000 | 90.91% | 1.88 | Both | 737.5 | 2.95 | HRCU-A-CB (Split System: Heat Pump with Remote Outdoor Unit-Air-Source) | N/A
211230537 | Central Heat Pump | ARCOAIRE | DLCURAH36ABK |  |  | EN(A,D)4X48L24** | *80ESU0802120A | 37400 |  |  | 15.5 | 8.5 | 39500 |  |  | 35000 | 88.61% | 2.1 | Both | 780 | 3.12 | HRCU-A-CB (Split System: Heat Pump with Remote Outdoor Unit-Air-Source) | N/A
213080127 | Central Heat Pump | ARCOAIRE | DLCURAH36ABK |  |  | EN(A,D,W)4X48L21** | *96MSN0801716A* | 35600 |  |  | 16 | 8.1 | 38500 |  |  | 35000 | 90.91% | 1.98 | Both | 742.5 | 2.97 | HRCU-A-CB (Split System: Heat Pump with Remote Outdoor Unit-Air-Source) | N/A
213077796 | Central Heat Pump | ARCOAIRE | DLCURAH36ABK |  |  | EA*4X42L24A* | *96VTN1202422B* | 35200 |  |  | 16 | 8.1 | 38500 |  |  | 35000 | 90.91% | 1.88 | Both | 732.5 | 2.93 | HRCU-A-CB (Split System: Heat Pump with Remote Outdoor Unit-Air-Source) | N/A
213076676 | Central Heat Pump | ARCOAIRE | DLCURAH36ABK |  |  | EA*4X43L21A* | *80VTL0902120B* | 36800 |  |  | 16 | 8.5 | 38500 |  |  | 35000 | 90.91% | 2.08 | Both | 767.5 | 3.07 | HRCU-A-CB (Split System: Heat Pump with Remote Outdoor Unit-Air-Source) | N/A
211229632 | Central Heat Pump | ARCOAIRE | DLCURAH36ABK |  |  | EA*4X48L24A* | OLV112A16A | 35800 |  |  | 15.5 | 8.5 | 38500 |  |  | 34800 | 90.39% | 2.04 | Both | 745 | 2.98 | HRCU-A-CB (Split System: Heat Pump with Remote Outdoor Unit-Air-Source) | N/A
213080804 | Central Heat Pump | ARCOAIRE | DLCURAH36ABK |  |  | EA*4X42L21A* | *95MSU0802120A* | 35200 |  |  | 16 | 8.1 | 38500 |  |  | 35000 | 90.91% | 1.88 | Both | 732.5 | 2.93 | HRCU-A-CB (Split System: Heat Pump with Remote Outdoor Unit-Air-Source) | N/A
211229641 | Central Heat Pump | ARCOAIRE | DLCURAH36ABK |  |  | EA*4X48L24A* | OLV154F20A | 37400 |  |  | 15.2 | 8.5 | 39000 |  |  | 35000 | 89.74% | 2.14 | Both | 780 | 3.12 | HRCU-A-CB (Split System: Heat Pump with Remote Outdoor Unit-Air-Source) | N/A
211227240 | Central Heat Pump | ARCOAIRE | DLCURAH36ABK |  |  | EA*4X37L21A* | OMV112K14A | 36200 |  |  | 15.5 | 8.5 | 38500 |  |  | 34800 | 90.39% | 2.06 | Both | 755 | 3.02 | HRCU-A-CB (Split System: Heat Pump with Remote Outdoor Unit-Air-Source) | N/A
211227369 | Central Heat Pump | ARCOAIRE | DLCURAH36ABK |  |  | EA*4X42L21A* | *80ES(N,L)1102120A* | 35400 |  |  | 16 | 8.1 | 38500 |  |  | 35000 | 90.91% | 1.88 | Both | 737.5 | 2.95 | HRCU-A-CB (Split System: Heat Pump with Remote Outdoor Unit-Air-Source) | N/A
213078715 | Central Heat Pump | ARCOAIRE | DLCURAH36ABK |  |  | EN(A,D,W)4X48L21** | *80MS(N,L)1102120A* | 36400 |  |  | 16.5 | 8.1 | 38500 |  |  | 35000 | 90.91% | 2.02 | Both | 757.5 | 3.03 | HRCU-A-CB (Split System: Heat Pump with Remote Outdoor Unit-Air-Source) | N/A
213077938 | Central Heat Pump | ARCOAIRE | DLCURAH36ABK |  |  | EA*4X37L17A* | *80MS(N,L)0701712A* | 36200 |  |  | 15.5 | 8.5 | 38500 |  |  | 35000 | 90.91% | 2.02 | Both | 755 | 3.02 | HRCU-A-CB (Split System: Heat Pump with Remote Outdoor Unit-Air-Source) | N/A
211227575 | Central Heat Pump | ARCOAIRE | DLCURAH36ABK |  |  | EA*4X42L21A* | *95ESN0802120A* | 36000 |  |  | 15.5 | 8.1 | 39500 |  |  | 35200 | 89.11% | 1.92 | Both | 750 | 3 | HRCU-A-CB (Split System: Heat Pump with Remote Outdoor Unit-Air-Source) | N/A
213079401 | Central Heat Pump | ARCOAIRE | DLCURAH36ABK |  |  | EA*4X37L17A* | *92MSN0601714A* | 36000 |  |  | 15.5 | 8.5 | 38500 |  |  | 35000 | 90.91% | 2 | Both | 750 | 3 | HRCU-A-CB (Split System: Heat Pump with Remote Outdoor Unit-Air-Source) | N/A
213080103 | Central Heat Pump | ARCOAIRE | DLCURAH36ABK |  |  | END4X42L17** | *96MSN0801716A* | 35600 |  |  | 15.5 | 8.1 | 38500 |  |  | 35200 | 91.43% | 1.94 | Both | 742.5 | 2.97 | HRCU-A-CB (Split System: Heat Pump with Remote Outdoor Unit-Air-Source) | N/A
213076779 | Central Heat Pump | ARCOAIRE | DLCURAH36ABK |  |  | EA*4X43L21A* | *80VTL1102122B* | 36600 |  |  | 16 | 8.5 | 38000 |  |  | 34800 | 91.58% | 2.06 | Both | 762.5 | 3.05 | HRCU-A-CB (Split System: Heat Pump with Remote Outdoor Unit-Air-Source) | N/A
213076743 | Central Heat Pump | ARCOAIRE | DLCURAH36ABK |  |  | EA*4X37L21A* | *80VTL1102122B* | 36400 |  |  | 16 | 8.5 | 38000 |  |  | 34800 | 91.58% | 2.06 | Both | 757.5 | 3.03 | HRCU-A-CB (Split System: Heat Pump with Remote Outdoor Unit-Air-Source) | N/A
211230610 | Central Heat Pump | ARCOAIRE | DLCURAH36ABK |  |  | EN(A,D)4X48L24** | *92ESN1002120A* | 35800 |  |  | 16.5 | 8.1 | 38500 |  |  | 34800 | 90.39% | 2 | Both | 745 | 2.98 | HRCU-A-CB (Split System: Heat Pump with Remote Outdoor Unit-Air-Source) | N/A
213079944 | Central Heat Pump | ARCOAIRE | DLCURAH36ABK |  |  | EN(A,D)4X48L24** | *92MSN1202420A* | 36400 |  |  | 16 | 8.1 | 38500 |  |  | 35000 | 90.91% | 2.02 | Both | 757.5 | 3.03 | HRCU-A-CB (Split System: Heat Pump with Remote Outdoor Unit-Air-Source) | N/A
213079903 | Central Heat Pump | ARCOAIRE | DLCURAH36ABK |  |  | EN(A,D,W)4X48L21** | *92MSN1002122A* | 36000 |  |  | 16.5 | 8.1 | 38500 |  |  | 35000 | 90.91% | 2 | Both | 750 | 3 | HRCU-A-CB (Split System: Heat Pump with Remote Outdoor Unit-Air-Source) | N/A
213078631 | Central Heat Pump | ARCOAIRE | DLCURAH36ABK |  |  | EA*4X42L21A* | *80MS(N,L)1102120A* | 35800 |  |  | 16.5 | 8.1 | 38500 |  |  | 35000 | 90.91% | 1.9 | Both | 745 | 2.98 | HRCU-A-CB (Split System: Heat Pump with Remote Outdoor Unit-Air-Source) | N/A
211226521 | Central Heat Pump | ARCOAIRE | DLCURAH36ABK |  |  | EA*4X37L17A* | *80ES(N,L)0701716A* | 36200 |  |  | 15.5 | 8.5 | 39500 |  |  | 35000 | 88.61% | 2.02 | Both | 755 | 3.02 | HRCU-A-CB (Split System: Heat Pump with Remote Outdoor Unit-Air-Source) | N/A
213076839 | Central Heat Pump | ARCOAIRE | DLCURAH36ABK |  |  | EN(A,D,W)4X48L21** | *80VTL1102122B* | 36400 |  |  | 16.5 | 8.1 | 38500 |  |  | 35000 | 90.91% | 2.02 | Both | 757.5 | 3.03 | HRCU-A-CB (Split System: Heat Pump with Remote Outdoor Unit-Air-Source) | N/A
213076755 | Central Heat Pump | ARCOAIRE | DLCURAH36ABK |  |  | EA*4X42L21A* | *80VTL1102122B* | 35600 |  |  | 16 | 8.1 | 38500 |  |  | 35200 | 91.43% | 1.9 | Both | 742.5 | 2.97 | HRCU-A-CB (Split System: Heat Pump with Remote Outdoor Unit-Air-Source) | N/A
213078643 | Central Heat Pump | ARCOAIRE | DLCURAH36ABK |  |  | EA*4X42L24A* | *80MS(N,L)1102120A* | 35800 |  |  | 16.5 | 8.1 | 38500 |  |  | 35000 | 90.91% | 1.9 | Both | 745 | 2.98 | HRCU-A-CB (Split System: Heat Pump with Remote Outdoor Unit-Air-Source) | N/A
213079849 | Central Heat Pump | ARCOAIRE | DLCURAH36ABK |  |  | EA*4X37L21A* | *92MSN1002122A* | 36200 |  |  | 16.5 | 8.5 | 38000 |  |  | 34800 | 91.58% | 2.04 | Both | 755 | 3.02 | HRCU-A-CB (Split System: Heat Pump with Remote Outdoor Unit-Air-Source) | N/A
213076803 | Central Heat Pump | ARCOAIRE | DLCURAH36ABK |  |  | EA*4X48L24A* | *80VTL1102122B* | 36200 |  |  | 16.5 | 8.5 | 38000 |  |  | 34800 | 91.58% | 2.04 | Both | 755 | 3.02 | HRCU-A-CB (Split System: Heat Pump with Remote Outdoor Unit-Air-Source) | N/A
213077714 | Central Heat Pump | ARCOAIRE | DLCURAH36ABK |  |  | EA*4X37L21A* | *96VTN1002122B* | 36600 |  |  | 16.5 | 8.5 | 38000 |  |  | 34800 | 91.58% | 2.08 | Both | 762.5 | 3.05 | HRCU-A-CB (Split System: Heat Pump with Remote Outdoor Unit-Air-Source) | N/A
211227544 | Central Heat Pump | ARCOAIRE | DLCURAH36ABK |  |  | EA*4X42L21A* | *92ESN1002120A* | 35200 |  |  | 16.5 | 8.1 | 38500 |  |  | 35000 | 90.91% | 1.88 | Both | 732.5 | 2.93 | HRCU-A-CB (Split System: Heat Pump with Remote Outdoor Unit-Air-Source) | N/A
211243763 | Central Heat Pump | ARCOAIRE | DLCURAH24ABK |  |  | EN(A,D)4X24L14** | *96VTN0401410A* | 23400 |  |  | 15.5 | 8.5 | 26600 |  |  | 24000 | 90.23% | 1.96 | Both | 487.5 | 1.95 | HRCU-A-CB (Split System: Heat Pump with Remote Outdoor Unit-Air-Source) | N/A
211244347 | Central Heat Pump | ARCOAIRE | DLCURAH24ABK |  |  | EN(A,D)4X30L14** | *96VTN0601412A* | 23400 |  |  | 16.5 | 8.1 | 25800 |  |  | 24000 | 93.02% | 1.98 | Both | 487.5 | 1.95 | HRCU-A-CB (Split System: Heat Pump with Remote Outdoor Unit-Air-Source) | N/A
211241587 | Central Heat Pump | ARCOAIRE | DLCURAH24ABK |  |  | EA*4X30L17A* | *95ESN0601412A* | 24400 |  |  | 15.5 | 8.5 | 26600 |  |  | 22800 | 85.71% | 1.86 | Both | 507.5 | 2.03 | HRCU-A-CB (Split System: Heat Pump with Remote Outdoor Unit-Air-Source) | N/A
211241535 | Central Heat Pump | ARCOAIRE | DLCURAH24ABK |  |  | EA*4X30L17A* | *96VTN0401712A* | 23200 |  |  | 16 | 8.5 | 25800 |  |  | 24200 | 93.8% | 2 | Both | 482.5 | 1.93 | HRCU-A-CB (Split System: Heat Pump with Remote Outdoor Unit-Air-Source) | N/A
212976036 | Central Heat Pump | ARCOAIRE | DLCURAH24ABK |  |  | EA*4X36L17A* | *96VTN0801716B* | 23600 |  |  | 17 | 8.5 | 26000 |  |  | 24200 | 93.08% | 2.02 | Both | 492.5 | 1.97 | HRCU-A-CB (Split System: Heat Pump with Remote Outdoor Unit-Air-Source) | N/A
211243729 | Central Heat Pump | ARCOAIRE | DLCURAH24ABK |  |  | EN(A,D)4X24L14** | *80VTL0451412A* | 23800 |  |  | 16 | 8.5 | 26800 |  |  | 23200 | 86.57% | 1.92 | Both | 495 | 1.98 | HRCU-A-CB (Split System: Heat Pump with Remote Outdoor Unit-Air-Source) | N/A
211229514 | Central Heat Pump | ARCOAIRE | DLCURAH36ABK |  |  | EA*4X48L24A* | *95ESN1202422A* | 37200 |  |  | 15.5 | 8.5 | 38500 |  |  | 35000 | 90.91% | 2.12 | Both | 775 | 3.1 | HRCU-A-CB (Split System: Heat Pump with Remote Outdoor Unit-Air-Source) | N/A
211229369 | Central Heat Pump | ARCOAIRE | DLCURAH36ABK |  |  | EA*4X48L24A* | *80VSL1102422A* | 35800 |  |  | 16.5 | 8.5 | 37800 |  |  | 34600 | 91.53% | 2.04 | Both | 745 | 2.98 | HRCU-A-CB (Split System: Heat Pump with Remote Outdoor Unit-Air-Source) | N/A
213076665 | Central Heat Pump | ARCOAIRE | DLCURAH36ABK |  |  | EA*4X42L24A* | *80VTL0902120B* | 35200 |  |  | 16 | 8.1 | 38500 |  |  | 35000 | 90.91% | 1.88 | Both | 732.5 | 2.93 | HRCU-A-CB (Split System: Heat Pump with Remote Outdoor Unit-Air-Source) | N/A
211227380 | Central Heat Pump | ARCOAIRE | DLCURAH36ABK |  |  | EA*4X42L21A* | *80VSL0451716A* | 35200 |  |  | 15.5 | 8.1 | 38500 |  |  | 35200 | 91.43% | 1.88 | Both | 732.5 | 2.93 | HRCU-A-CB (Split System: Heat Pump with Remote Outdoor Unit-Air-Source) | N/A
211229604 | Central Heat Pump | ARCOAIRE | DLCURAH36ABK |  |  | EA*4X48L24A* | *96VTN1002120A* | 36400 |  |  | 15.5 | 8.5 | 38500 |  |  | 34800 | 90.39% | 2.08 | Both | 757.5 | 3.03 | HRCU-A-CB (Split System: Heat Pump with Remote Outdoor Unit-Air-Source) | N/A
213080247 | Central Heat Pump | ARCOAIRE | DLCURAH36ABK |  |  | EN(A,D,W)4X48L21** | *96MSN0802120A* | 36200 |  |  | 16 | 8.1 | 38500 |  |  | 35000 | 90.91% | 2.02 | Both | 755 | 3.02 | HRCU-A-CB (Split System: Heat Pump with Remote Outdoor Unit-Air-Source) | N/A
213080067 | Central Heat Pump | ARCOAIRE | DLCURAH36ABK |  |  | EA*4X48L21A* | *96MSN0801716A* | 35800 |  |  | 15.5 | 8.5 | 38000 |  |  | 34800 | 91.58% | 2.02 | Both | 745 | 2.98 | HRCU-A-CB (Split System: Heat Pump with Remote Outdoor Unit-Air-Source) | N/A
213079781 | Central Heat Pump | ARCOAIRE | DLCURAH36ABK |  |  | EA*4X43L21A* | *92MSN1002120A* | 36600 |  |  | 16.5 | 8.5 | 38000 |  |  | 34800 | 91.58% | 2.08 | Both | 762.5 | 3.05 | HRCU-A-CB (Split System: Heat Pump with Remote Outdoor Unit-Air-Source) | N/A
211241332 | Central Heat Pump | ARCOAIRE | DLCURAH24ABK |  |  | EA*4X30L14A* | *80ES(N,L)0451412A* | 24400 |  |  | 16 | 8.5 | 26600 |  |  | 22600 | 84.96% | 1.86 | Both | 507.5 | 2.03 | HRCU-A-CB (Split System: Heat Pump with Remote Outdoor Unit-Air-Source) | N/A
211241521 | Central Heat Pump | ARCOAIRE | DLCURAH24ABK |  |  | EA*4X30L17A* | *80VTL0451412A* | 24200 |  |  | 16.5 | 8.5 | 26400 |  |  | 23000 | 87.12% | 1.9 | Both | 505 | 2.02 | HRCU-A-CB (Split System: Heat Pump with Remote Outdoor Unit-Air-Source) | N/A
211244049 | Central Heat Pump | ARCOAIRE | DLCURAH24ABK |  |  | EN(A,D)4X24L17** | *95ESN0601412A* | 24000 |  |  | 15.2 | 8.5 | 27200 |  |  | 23000 | 84.56% | 1.88 | Both | 500 | 2 | HRCU-A-CB (Split System: Heat Pump with Remote Outdoor Unit-Air-Source) | N/A
211241545 | Central Heat Pump | ARCOAIRE | DLCURAH24ABK |  |  | EA*4X30L17A* | *96VTN0801716A* | 24200 |  |  | 16.5 | 8.5 | 26400 |  |  | 23000 | 87.12% | 1.9 | Both | 505 | 2.02 | HRCU-A-CB (Split System: Heat Pump with Remote Outdoor Unit-Air-Source) | N/A
211242563 | Central Heat Pump | ARCOAIRE | DLCURAH24ABK |  |  | EA*4X36L21A* | *80ES(N,L)0701712A* | 23400 |  |  | 17 | 8.5 | 25600 |  |  | 23600 | 92.19% | 1.98 | Both | 487.5 | 1.95 | HRCU-A-CB (Split System: Heat Pump with Remote Outdoor Unit-Air-Source) | N/A
211244266 | Central Heat Pump | ARCOAIRE | DLCURAH24ABK |  |  | EN(A,D)4X24L17** | OMV112K14A | 23800 |  |  | 15.2 | 8.5 | 27000 |  |  | 23200 | 85.93% | 1.9 | Both | 495 | 1.98 | HRCU-A-CB (Split System: Heat Pump with Remote Outdoor Unit-Air-Source) | N/A
211242500 | Central Heat Pump | ARCOAIRE | DLCURAH24ABK |  |  | EA*4X36L21A* | *95ESN0401712A* | 24200 |  |  | 15.2 | 8.5 | 26400 |  |  | 22600 | 85.61% | 1.84 | Both | 505 | 2.02 | HRCU-A-CB (Split System: Heat Pump with Remote Outdoor Unit-Air-Source) | N/A
211239224 | Central Heat Pump | ARCOAIRE | DLCURAH24ABK |  |  | FJMA4*24L*B* |  | 24000 |  |  | 16 | 9 | 26400 |  |  | 23400 | 88.64% | 1.92 | Both | 500 | 2 | HRCU-A-CB (Split System: Heat Pump with Remote Outdoor Unit-Air-Source) | N/A
211240412 | Central Heat Pump | ARCOAIRE | DLCURAH24ABK |  |  | EA*4X24L17A* | *96VSN0601412A* | 23200 |  |  | 16.5 | 8.5 | 26400 |  |  | 25600 | 96.97% | 2.14 | Both | 482.5 | 1.93 | HRCU-A-CB (Split System: Heat Pump with Remote Outdoor Unit-Air-Source) | N/A
211240421 | Central Heat Pump | ARCOAIRE | DLCURAH24ABK |  |  | EA*4X24L17A* | *96VSN0801716A* | 23800 |  |  | 16.5 | 8.5 | 26800 |  |  | 24000 | 89.55% | 1.98 | Both | 495 | 1.98 | HRCU-A-CB (Split System: Heat Pump with Remote Outdoor Unit-Air-Source) | N/A
211241555 | Central Heat Pump | ARCOAIRE | DLCURAH24ABK |  |  | EA*4X30L17A* | *80VTL0701716A* | 24200 |  |  | 17 | 8.5 | 26200 |  |  | 23000 | 87.79% | 1.92 | Both | 505 | 2.02 | HRCU-A-CB (Split System: Heat Pump with Remote Outdoor Unit-Air-Source) | N/A
211242459 | Central Heat Pump | ARCOAIRE | DLCURAH24ABK |  |  | EA*4X36L21A* | *96VTN0401712A* | 23400 |  |  | 16 | 8.5 | 25800 |  |  | 23600 | 91.47% | 1.94 | Both | 487.5 | 1.95 | HRCU-A-CB (Split System: Heat Pump with Remote Outdoor Unit-Air-Source) | N/A
211242541 | Central Heat Pump | ARCOAIRE | DLCURAH24ABK |  |  | EA*4X36L21A* | *80VTL1102122A* | 24000 |  |  | 17 | 8.5 | 25800 |  |  | 23000 | 89.15% | 1.9 | Both | 500 | 2 | HRCU-A-CB (Split System: Heat Pump with Remote Outdoor Unit-Air-Source) | N/A
211240403 | Central Heat Pump | ARCOAIRE | DLCURAH24ABK |  |  | EA*4X24L17A* | *96VSN0401712A* | 23000 |  |  | 15.5 | 8.5 | 26400 |  |  | 26000 | 98.48% | 2.18 | Both | 480 | 1.92 | HRCU-A-CB (Split System: Heat Pump with Remote Outdoor Unit-Air-Source) | N/A
211244007 | Central Heat Pump | ARCOAIRE | DLCURAH24ABK |  |  | EN(A,D)4X24L17** | *96VTN0801716A* | 23800 |  |  | 16 | 8.5 | 26800 |  |  | 23400 | 87.31% | 1.92 | Both | 495 | 1.98 | HRCU-A-CB (Split System: Heat Pump with Remote Outdoor Unit-Air-Source) | N/A
211244060 | Central Heat Pump | ARCOAIRE | DLCURAH24ABK |  |  | EN(A,D)4X24L17** | *96VTN0401410A* | 23400 |  |  | 15.5 | 8.5 | 26600 |  |  | 24000 | 90.23% | 1.96 | Both | 487.5 | 1.95 | HRCU-A-CB (Split System: Heat Pump with Remote Outdoor Unit-Air-Source) | N/A
211245611 | Central Heat Pump | ARCOAIRE | DLCURAH24ABK |  |  | EN(A,D)4X36L21** | *80ES(N,L)0702116A* | 24200 |  |  | 17 | 8.1 | 26200 |  |  | 22800 | 87.02% | 1.9 | Both | 505 | 2.02 | HRCU-A-CB (Split System: Heat Pump with Remote Outdoor Unit-Air-Source) | N/A
211244961 | Central Heat Pump | ARCOAIRE | DLCURAH24ABK |  |  | EN(A,D,W)4X36L17** | *80VSL0701716A* | 23800 |  |  | 16.5 | 8.1 | 26000 |  |  | 23200 | 89.23% | 1.92 | Both | 495 | 1.98 | HRCU-A-CB (Split System: Heat Pump with Remote Outdoor Unit-Air-Source) | N/A
211242575 | Central Heat Pump | ARCOAIRE | DLCURAH24ABK |  |  | EA*4X36L21A* | *80ES(N,L)0702116A* | 24400 |  |  | 17 | 8.5 | 26200 |  |  | 22400 | 85.5% | 1.86 | Both | 507.5 | 2.03 | HRCU-A-CB (Split System: Heat Pump with Remote Outdoor Unit-Air-Source) | N/A
211241489 | Central Heat Pump | ARCOAIRE | DLCURAH24ABK |  |  | EA*4X30L17A* | *80VSL0701716A* | 23800 |  |  | 16.5 | 8.5 | 26200 |  |  | 23400 | 89.31% | 1.94 | Both | 495 | 1.98 | HRCU-A-CB (Split System: Heat Pump with Remote Outdoor Unit-Air-Source) | N/A
211241480 | Central Heat Pump | ARCOAIRE | DLCURAH24ABK |  |  | EA*4X30L17A* | *80VSL0451716A* | 24200 |  |  | 16.5 | 8.5 | 26400 |  |  | 23000 | 87.12% | 1.9 | Both | 505 | 2.02 | HRCU-A-CB (Split System: Heat Pump with Remote Outdoor Unit-Air-Source) | N/A
211244924 | Central Heat Pump | ARCOAIRE | DLCURAH24ABK |  |  | EN(A,D,W)4X36L17** | *80ES(N,L)0701716A* | 24800 |  |  | 16 | 8.1 | 26800 |  |  | 22200 | 82.84% | 1.82 | Both | 517.5 | 2.07 | HRCU-A-CB (Split System: Heat Pump with Remote Outdoor Unit-Air-Source) | N/A
211242425 | Central Heat Pump | ARCOAIRE | DLCURAH24ABK |  |  | EA*4X36L21A* | *95ESU0601716A* | 24400 |  |  | 17 | 8.5 | 26200 |  |  | 22400 | 85.5% | 1.86 | Both | 507.5 | 2.03 | HRCU-A-CB (Split System: Heat Pump with Remote Outdoor Unit-Air-Source) | N/A
211240301 | Central Heat Pump | ARCOAIRE | DLCURAH24ABK |  |  | EA*4X24L14A* | *96VTN0601412A* | 23200 |  |  | 16 | 8.5 | 26400 |  |  | 25600 | 96.97% | 2.14 | Both | 482.5 | 1.93 | HRCU-A-CB (Split System: Heat Pump with Remote Outdoor Unit-Air-Source) | N/A
211245599 | Central Heat Pump | ARCOAIRE | DLCURAH24ABK |  |  | EN(A,D)4X36L21** | *80ES(N,L)0701712A* | 24400 |  |  | 16.5 | 8.1 | 26400 |  |  | 22600 | 85.61% | 1.88 | Both | 507.5 | 2.03 | HRCU-A-CB (Split System: Heat Pump with Remote Outdoor Unit-Air-Source) | N/A
211243644 | Central Heat Pump | ARCOAIRE | DLCURAH24ABK |  |  | EA*4X37L21A* | *80ESU0802120A | 25000 |  |  | 17.5 | 8.5 | 25600 |  |  | 20800 | 81.25% | 1.76 | Both | 520 | 2.08 | HRCU-A-CB (Split System: Heat Pump with Remote Outdoor Unit-Air-Source) | N/A
212976010 | Central Heat Pump | ARCOAIRE | DLCURAH24ABK |  |  | EA*4X25L17A* | *96VTN0801716B* | 24400 |  |  | 17 | 8.5 | 25400 |  |  | 21600 | 85.04% | 1.8 | Both | 507.5 | 2.03 | HRCU-A-CB (Split System: Heat Pump with Remote Outdoor Unit-Air-Source) | N/A
211241413 | Central Heat Pump | ARCOAIRE | DLCURAH24ABK |  |  | EA*4X30L17A* | *96VSN0401712A* | 23200 |  |  | 16 | 8.5 | 25800 |  |  | 24200 | 93.8% | 2 | Both | 482.5 | 1.93 | HRCU-A-CB (Split System: Heat Pump with Remote Outdoor Unit-Air-Source) | N/A
211241499 | Central Heat Pump | ARCOAIRE | DLCURAH24ABK |  |  | EA*4X30L17A* | *95ESU0601716A* | 24200 |  |  | 16.5 | 8.5 | 26400 |  |  | 23000 | 87.12% | 1.9 | Both | 505 | 2.02 | HRCU-A-CB (Split System: Heat Pump with Remote Outdoor Unit-Air-Source) | N/A
211241395 | Central Heat Pump | ARCOAIRE | DLCURAH24ABK |  |  | EA*4X30L17A* | *96VSN0601714A* | 23400 |  |  | 16.5 | 8.5 | 25800 |  |  | 24200 | 93.8% | 2.02 | Both | 487.5 | 1.95 | HRCU-A-CB (Split System: Heat Pump with Remote Outdoor Unit-Air-Source) | N/A
211229494 | Central Heat Pump | ARCOAIRE | DLCURAH36ABK |  |  | EA*4X48L24A* | *95ESN1002120A* | 36600 |  |  | 16 | 8.5 | 38500 |  |  | 34800 | 90.39% | 2.08 | Both | 762.5 | 3.05 | HRCU-A-CB (Split System: Heat Pump with Remote Outdoor Unit-Air-Source) | N/A
211230569 | Central Heat Pump | ARCOAIRE | DLCURAH36ABK |  |  | EN(A,D)4X48L24** | *80VTL1102122A* | 37000 |  |  | 16 | 8.1 | 39500 |  |  | 35000 | 88.61% | 2.06 | Both | 770 | 3.08 | HRCU-A-CB (Split System: Heat Pump with Remote Outdoor Unit-Air-Source) | N/A
211227461 | Central Heat Pump | ARCOAIRE | DLCURAH36ABK |  |  | EA*4X42L21A* | *80VTL0701716A* | 35400 |  |  | 16 | 8.1 | 38500 |  |  | 35000 | 90.91% | 1.88 | Both | 737.5 | 2.95 | HRCU-A-CB (Split System: Heat Pump with Remote Outdoor Unit-Air-Source) | N/A
211226421 | Central Heat Pump | ARCOAIRE | DLCURAH36ABK |  |  | EA*4X36L21A* | *96VTN1002122A* | 35200 |  |  | 16.5 | 8.1 | 38500 |  |  | 35200 | 91.43% | 1.82 | Both | 732.5 | 2.93 | HRCU-A-CB (Split System: Heat Pump with Remote Outdoor Unit-Air-Source) | N/A
211229574 | Central Heat Pump | ARCOAIRE | DLCURAH36ABK |  |  | EA*4X48L24A* | *95ESU1002120A* | 36200 |  |  | 16 | 8.5 | 38500 |  |  | 34600 | 89.87% | 2.08 | Both | 755 | 3.02 | HRCU-A-CB (Split System: Heat Pump with Remote Outdoor Unit-Air-Source) | N/A
211229525 | Central Heat Pump | ARCOAIRE | DLCURAH36ABK |  |  | EA*4X48L24A* | *95ESN1402422A* | 37400 |  |  | 15.2 | 8.5 | 39500 |  |  | 35000 | 88.61% | 2.12 | Both | 780 | 3.12 | HRCU-A-CB (Split System: Heat Pump with Remote Outdoor Unit-Air-Source) | N/A
211226329 | Central Heat Pump | ARCOAIRE | DLCURAH36ABK |  |  | EA*4X36L21A* | *92ESN0601714A* | 35200 |  |  | 16 | 8.1 | 38500 |  |  | 35200 | 91.43% | 1.82 | Both | 732.5 | 2.93 | HRCU-A-CB (Split System: Heat Pump with Remote Outdoor Unit-Air-Source) | N/A
211230518 | Central Heat Pump | ARCOAIRE | DLCURAH36ABK |  |  | EN(A,D)4X48L24** | *80VSL0902420A* | 35800 |  |  | 16.5 | 8.1 | 38500 |  |  | 34800 | 90.39% | 2 | Both | 745 | 2.98 | HRCU-A-CB (Split System: Heat Pump with Remote Outdoor Unit-Air-Source) | N/A
210473407 | Central Heat Pump | ARCOAIRE | HVH825GKA3* |  |  | EA*4X48L21A*+WALLCON | *96CTN1002122A* | 24000 |  |  | 16.5 | 8.1 | 21000 |  |  | 16500 | 78.57% | 2.02 | Both | 500 | 2 | HRCU-A-CB (Split System: Heat Pump with Remote Outdoor Unit-Air-Source) | N/A
210473440 | Central Heat Pump | ARCOAIRE | HVH825GKA3* |  |  | EA*4X48L24A*+WALLCON | *95CSU0802120A* | 24200 |  |  | 17 | 8.1 | 21000 |  |  | 16500 | 78.57% | 2.02 | Both | 505 | 2.02 | HRCU-A-CB (Split System: Heat Pump with Remote Outdoor Unit-Air-Source) | N/A
210599466 | Central Heat Pump | ARCOAIRE | HVH837GKA** |  |  | EHD4X60AAL+WALLCON | *97CMN1202422A* | 33000 |  |  | 17 | 8.1 | 32200 |  |  | 25000 | 77.64% | 2 | Both | 687.5 | 2.75 | HRCU-A-CB (Split System: Heat Pump with Remote Outdoor Unit-Air-Source) | N/A
210473506 | Central Heat Pump | ARCOAIRE | HVH825GKA3* |  |  | EA*4X48L24A*+WALLCON | *97CMN1202422A* | 24000 |  |  | 16.5 | 8.1 | 21000 |  |  | 16600 | 79.05% | 2.02 | Both | 500 | 2 | HRCU-A-CB (Split System: Heat Pump with Remote Outdoor Unit-Air-Source) | N/A
210599317 | Central Heat Pump | ARCOAIRE | HVH837GKA** |  |  | EA*4X61L24A*+WALLCON | *97CMN1002122A* | 33200 |  |  | 18 | 8.5 | 32000 |  |  | 24800 | 77.5% | 2 | Both | 692.5 | 2.77 | HRCU-A-CB (Split System: Heat Pump with Remote Outdoor Unit-Air-Source) | No
211260244 | Central Heat Pump | ARCOAIRE | DLCURAH18ABK |  |  | EA*4X24L17A* | *80VSL0451412A* | 17700 |  |  | 16 | 8.5 | 18600 |  |  | 19100 | 102.7% | 2.28 | Both | 370 | 1.48 | HRCU-A-CB (Split System: Heat Pump with Remote Outdoor Unit-Air-Source) | N/A
211257337 | Central Heat Pump | ARCOAIRE | DLCURAH18ABK |  |  | FJMA4*24L*B* |  | 18500 |  |  | 15.5 | 9 | 19300 |  |  | 18300 | 94.82% | 2.2 | Both | 385 | 1.54 | HRCU-A-CB (Split System: Heat Pump with Remote Outdoor Unit-Air-Source) | N/A
211241377 | Central Heat Pump | ARCOAIRE | DLCURAH24ABK |  |  | EA*4X30L17A* | *80VSL0451412A* | 23400 |  |  | 16.5 | 8.5 | 25800 |  |  | 24400 | 94.57% | 2.02 | Both | 487.5 | 1.95 | HRCU-A-CB (Split System: Heat Pump with Remote Outdoor Unit-Air-Source) | N/A
211242480 | Central Heat Pump | ARCOAIRE | DLCURAH24ABK |  |  | EA*4X36L21A* | *96VTN0801716A* | 24400 |  |  | 16.5 | 8.5 | 26200 |  |  | 22400 | 85.5% | 1.86 | Both | 507.5 | 2.03 | HRCU-A-CB (Split System: Heat Pump with Remote Outdoor Unit-Air-Source) | N/A
211242511 | Central Heat Pump | ARCOAIRE | DLCURAH24ABK |  |  | EA*4X36L21A* | *96VTN0601714A* | 24000 |  |  | 16.5 | 8.5 | 26000 |  |  | 22800 | 87.69% | 1.88 | Both | 500 | 2 | HRCU-A-CB (Split System: Heat Pump with Remote Outdoor Unit-Air-Source) | N/A
211240334 | Central Heat Pump | ARCOAIRE | DLCURAH24ABK |  |  | EA*4X24L14A* | *92ESN0601412A* | 24200 |  |  | 16 | 8.5 | 27200 |  |  | 23400 | 86.03% | 1.9 | Both | 505 | 2.02 | HRCU-A-CB (Split System: Heat Pump with Remote Outdoor Unit-Air-Source) | N/A
211245577 | Central Heat Pump | ARCOAIRE | DLCURAH24ABK |  |  | EN(A,D)4X36L21** | *80VTL1102122A* | 23800 |  |  | 17 | 8.1 | 26000 |  |  | 23600 | 90.77% | 1.96 | Both | 495 | 1.98 | HRCU-A-CB (Split System: Heat Pump with Remote Outdoor Unit-Air-Source) | N/A
210470533 | Central Heat Pump | ARCOAIRE | HVH837GKA2* |  |  | EA*4X61L24A*+WALLCON | *95CSU1002122A* | 33200 |  |  | 18 | 8.5 | 32000 |  |  | 24800 | 77.5% | 2.02 | Both | 692.5 | 2.77 | HRCU-A-CB (Split System: Heat Pump with Remote Outdoor Unit-Air-Source) | N/A
211243710 | Central Heat Pump | ARCOAIRE | DLCURAH24ABK |  |  | EN(A,D)4X24L14** | *96VSN0401410A* | 23400 |  |  | 15.5 | 8.5 | 26600 |  |  | 24000 | 90.23% | 1.96 | Both | 487.5 | 1.95 | HRCU-A-CB (Split System: Heat Pump with Remote Outdoor Unit-Air-Source) | N/A
211240470 | Central Heat Pump | ARCOAIRE | DLCURAH24ABK |  |  | EA*4X24L17A* | *80VSL0451716A* | 23800 |  |  | 16 | 8.5 | 26800 |  |  | 24000 | 89.55% | 1.98 | Both | 495 | 1.98 | HRCU-A-CB (Split System: Heat Pump with Remote Outdoor Unit-Air-Source) | N/A
211241422 | Central Heat Pump | ARCOAIRE | DLCURAH24ABK |  |  | EA*4X30L17A* | *96VSN0601412A* | 23400 |  |  | 16.5 | 8.5 | 26000 |  |  | 24000 | 92.31% | 1.98 | Both | 487.5 | 1.95 | HRCU-A-CB (Split System: Heat Pump with Remote Outdoor Unit-Air-Source) | N/A
211240280 | Central Heat Pump | ARCOAIRE | DLCURAH24ABK |  |  | EA*4X24L14A* | *95ESN0601412A* | 24000 |  |  | 15.5 | 8.5 | 27200 |  |  | 23600 | 86.76% | 1.92 | Both | 500 | 2 | HRCU-A-CB (Split System: Heat Pump with Remote Outdoor Unit-Air-Source) | N/A
211241366 | Central Heat Pump | ARCOAIRE | DLCURAH24ABK |  |  | EA*4X30L14A* | *80ES(N,L)0701412A* | 24200 |  |  | 16.5 | 8.5 | 26400 |  |  | 23000 | 87.12% | 1.9 | Both | 505 | 2.02 | HRCU-A-CB (Split System: Heat Pump with Remote Outdoor Unit-Air-Source) | N/A
211244326 | Central Heat Pump | ARCOAIRE | DLCURAH24ABK |  |  | EN(A,D)4X30L14** | *95ESN0601412A* | 24200 |  |  | 15.5 | 8.1 | 26600 |  |  | 22800 | 85.71% | 1.86 | Both | 505 | 2.02 | HRCU-A-CB (Split System: Heat Pump with Remote Outdoor Unit-Air-Source) | N/A
211244275 | Central Heat Pump | ARCOAIRE | DLCURAH24ABK |  |  | EN(A,D)4X30L14** | *80VSL0451412A* | 24000 |  |  | 16 | 8.1 | 26400 |  |  | 23000 | 87.12% | 1.88 | Both | 500 | 2 | HRCU-A-CB (Split System: Heat Pump with Remote Outdoor Unit-Air-Source) | N/A
211226381 | Central Heat Pump | ARCOAIRE | DLCURAH36ABK |  |  | EA*4X36L21A* | *95ESN1002122A* | 36400 |  |  | 15.2 | 8.1 | 40000 |  |  | 35400 | 88.5% | 1.88 | Both | 757.5 | 3.03 | HRCU-A-CB (Split System: Heat Pump with Remote Outdoor Unit-Air-Source) | N/A
211229483 | Central Heat Pump | ARCOAIRE | DLCURAH36ABK |  |  | EA*4X48L24A* | *95ESN0802120A* | 36600 |  |  | 15.5 | 8.5 | 38500 |  |  | 34800 | 90.39% | 2.1 | Both | 762.5 | 3.05 | HRCU-A-CB (Split System: Heat Pump with Remote Outdoor Unit-Air-Source) | N/A
211226371 | Central Heat Pump | ARCOAIRE | DLCURAH36ABK |  |  | EA*4X36L21A* | *95ESN1002120A* | 35600 |  |  | 15.5 | 8.1 | 39500 |  |  | 35200 | 89.11% | 1.84 | Both | 742.5 | 2.97 | HRCU-A-CB (Split System: Heat Pump with Remote Outdoor Unit-Air-Source) | N/A
211227407 | Central Heat Pump | ARCOAIRE | DLCURAH36ABK |  |  | EA*4X42L21A* | *80VSL0902120A* | 35000 |  |  | 16 | 8.1 | 38500 |  |  | 35000 | 90.91% | 1.86 | Both | 730 | 2.92 | HRCU-A-CB (Split System: Heat Pump with Remote Outdoor Unit-Air-Source) | N/A
211227511 | Central Heat Pump | ARCOAIRE | DLCURAH36ABK |  |  | EA*4X42L21A* | *92ESN0601714A* | 35400 |  |  | 16 | 8.1 | 38500 |  |  | 35000 | 90.91% | 1.88 | Both | 737.5 | 2.95 | HRCU-A-CB (Split System: Heat Pump with Remote Outdoor Unit-Air-Source) | N/A
213079840 | Central Heat Pump | ARCOAIRE | DLCURAH36ABK |  |  | EA*4X36L21A* | *92MSN1002122A* | 35200 |  |  | 16 | 8.1 | 38500 |  |  | 35200 | 91.43% | 1.84 | Both | 732.5 | 2.93 | HRCU-A-CB (Split System: Heat Pump with Remote Outdoor Unit-Air-Source) | N/A
213080792 | Central Heat Pump | ARCOAIRE | DLCURAH36ABK |  |  | EA*4X37L21A* | *95MSU0802120A* | 36600 |  |  | 16 | 8.5 | 38500 |  |  | 35000 | 90.91% | 2.06 | Both | 762.5 | 3.05 | HRCU-A-CB (Split System: Heat Pump with Remote Outdoor Unit-Air-Source) | N/A
211227231 | Central Heat Pump | ARCOAIRE | DLCURAH36ABK |  |  | EA*4X37L21A* | OMV098J12* | 36200 |  |  | 15.2 | 8.5 | 38500 |  |  | 35000 | 90.91% | 2.06 | Both | 755 | 3.02 | HRCU-A-CB (Split System: Heat Pump with Remote Outdoor Unit-Air-Source) | N/A
210470891 | Central Heat Pump | ARCOAIRE | HVH837GKA2* |  |  | EN(A,D,W)4X60L24**+WALLCON | *95CSU1002122A* | 32800 |  |  | 18 | 8.1 | 32200 |  |  | 24600 | 76.4% | 1.98 | Both | 682.5 | 2.73 | HRCU-A-CB (Split System: Heat Pump with Remote Outdoor Unit-Air-Source) | No
211243674 | Central Heat Pump | ARCOAIRE | DLCURAH24ABK |  |  | EA*4X37L21A* | OLV098A12* | 24000 |  |  | 16.5 | 8.1 | 25000 |  |  | 21600 | 86.4% | 1.8 | Both | 500 | 2 | HRCU-A-CB (Split System: Heat Pump with Remote Outdoor Unit-Air-Source) | N/A
211242436 | Central Heat Pump | ARCOAIRE | DLCURAH24ABK |  |  | EA*4X36L21A* | *80ESU0401712A* | 24200 |  |  | 17.5 | 8.5 | 26000 |  |  | 22800 | 87.69% | 1.9 | Both | 505 | 2.02 | HRCU-A-CB (Split System: Heat Pump with Remote Outdoor Unit-Air-Source) | N/A
211242469 | Central Heat Pump | ARCOAIRE | DLCURAH24ABK |  |  | EA*4X36L21A* | *95ESN0802120A* | 24800 |  |  | 16.5 | 8.5 | 26600 |  |  | 22000 | 82.71% | 1.82 | Both | 517.5 | 2.07 | HRCU-A-CB (Split System: Heat Pump with Remote Outdoor Unit-Air-Source) | N/A
212976023 | Central Heat Pump | ARCOAIRE | DLCURAH24ABK |  |  | EA*4X30L17A* | *96VTN0801716B* | 23400 |  |  | 17 | 8.5 | 26200 |  |  | 25000 | 95.42% | 2.08 | Both | 487.5 | 1.95 | HRCU-A-CB (Split System: Heat Pump with Remote Outdoor Unit-Air-Source) | N/A
211240431 | Central Heat Pump | ARCOAIRE | DLCURAH24ABK |  |  | EA*4X24L17A* | *95ESU0401712A* | 23400 |  |  | 16.5 | 8.5 | 26400 |  |  | 25200 | 95.45% | 2.1 | Both | 487.5 | 1.95 | HRCU-A-CB (Split System: Heat Pump with Remote Outdoor Unit-Air-Source) | N/A
211244293 | Central Heat Pump | ARCOAIRE | DLCURAH24ABK |  |  | EN(A,D)4X30L14** | *96VSN0601412A* | 23400 |  |  | 16.5 | 8.1 | 25800 |  |  | 24000 | 93.02% | 1.98 | Both | 487.5 | 1.95 | HRCU-A-CB (Split System: Heat Pump with Remote Outdoor Unit-Air-Source) | N/A
211240367 | Central Heat Pump | ARCOAIRE | DLCURAH24ABK |  |  | EA*4X24L17A* | *80VSL0451412A* | 24000 |  |  | 16 | 8.5 | 27000 |  |  | 23800 | 88.15% | 1.96 | Both | 500 | 2 | HRCU-A-CB (Split System: Heat Pump with Remote Outdoor Unit-Air-Source) | N/A
211229535 | Central Heat Pump | ARCOAIRE | DLCURAH36ABK |  |  | EA*4X48L24A* | *96VSN0802120A* | 36200 |  |  | 16 | 8.5 | 38500 |  |  | 34600 | 89.87% | 2.06 | Both | 755 | 3.02 | HRCU-A-CB (Split System: Heat Pump with Remote Outdoor Unit-Air-Source) | N/A
211230559 | Central Heat Pump | ARCOAIRE | DLCURAH36ABK |  |  | EN(A,D)4X48L24** | *80VTL0902120A* | 35800 |  |  | 16.5 | 8.1 | 38500 |  |  | 34800 | 90.39% | 2 | Both | 745 | 2.98 | HRCU-A-CB (Split System: Heat Pump with Remote Outdoor Unit-Air-Source) | N/A
211230527 | Central Heat Pump | ARCOAIRE | DLCURAH36ABK |  |  | EN(A,D)4X48L24** | *80VSL1102422A* | 36000 |  |  | 16.5 | 8.1 | 38500 |  |  | 34800 | 90.39% | 2.02 | Both | 750 | 3 | HRCU-A-CB (Split System: Heat Pump with Remote Outdoor Unit-Air-Source) | N/A
211228512 | Central Heat Pump | ARCOAIRE | DLCURAH36ABK |  |  | EA*4X43L21A* | *95ESN1002120A* | 37000 |  |  | 15.5 | 8.5 | 38500 |  |  | 34800 | 90.39% | 2.1 | Both | 770 | 3.08 | HRCU-A-CB (Split System: Heat Pump with Remote Outdoor Unit-Air-Source) | N/A
211230491 | Central Heat Pump | ARCOAIRE | DLCURAH36ABK |  |  | EN(A,D)4X48L24** | *80ES(N,L)1552420A* | 37200 |  |  | 16 | 8.1 | 39500 |  |  | 35000 | 88.61% | 2.08 | Both | 775 | 3.1 | HRCU-A-CB (Split System: Heat Pump with Remote Outdoor Unit-Air-Source) | N/A
211230548 | Central Heat Pump | ARCOAIRE | DLCURAH36ABK |  |  | EN(A,D)4X48L24** | *80ESU1002120A* | 36200 |  |  | 16 | 8.1 | 38500 |  |  | 34800 | 90.39% | 2.02 | Both | 755 | 3.02 | HRCU-A-CB (Split System: Heat Pump with Remote Outdoor Unit-Air-Source) | N/A
211227389 | Central Heat Pump | ARCOAIRE | DLCURAH36ABK |  |  | EA*4X42L21A* | *80VSL0701716A* | 35200 |  |  | 16 | 8.1 | 38500 |  |  | 35000 | 90.91% | 1.86 | Both | 732.5 | 2.93 | HRCU-A-CB (Split System: Heat Pump with Remote Outdoor Unit-Air-Source) | N/A
211229544 | Central Heat Pump | ARCOAIRE | DLCURAH36ABK |  |  | EA*4X48L24A* | *96VSN1002120A* | 36000 |  |  | 16 | 8.5 | 38500 |  |  | 34600 | 89.87% | 2.06 | Both | 750 | 3 | HRCU-A-CB (Split System: Heat Pump with Remote Outdoor Unit-Air-Source) | N/A
211229462 | Central Heat Pump | ARCOAIRE | DLCURAH36ABK |  |  | EA*4X48L24A* | *92ESN1002122A* | 37400 |  |  | 15.5 | 8.5 | 38500 |  |  | 35000 | 90.91% | 2.12 | Both | 780 | 3.12 | HRCU-A-CB (Split System: Heat Pump with Remote Outdoor Unit-Air-Source) | N/A
211227564 | Central Heat Pump | ARCOAIRE | DLCURAH36ABK |  |  | EA*4X42L21A* | *95ESN0601714A* | 35000 |  |  | 15.5 | 8.1 | 38500 |  |  | 35000 | 90.91% | 1.86 | Both | 730 | 2.92 | HRCU-A-CB (Split System: Heat Pump with Remote Outdoor Unit-Air-Source) | N/A
211230620 | Central Heat Pump | ARCOAIRE | DLCURAH36ABK |  |  | EN(A,D)4X48L24** | *92ESN1002122A* | 37600 |  |  | 15.5 | 8.5 | 39500 |  |  | 35000 | 88.61% | 2.08 | Both | 782.5 | 3.13 | HRCU-A-CB (Split System: Heat Pump with Remote Outdoor Unit-Air-Source) | N/A
211229452 | Central Heat Pump | ARCOAIRE | DLCURAH36ABK |  |  | EA*4X48L24A* | *92ESN1002120A* | 35600 |  |  | 16.5 | 8.5 | 37800 |  |  | 34600 | 91.53% | 2.04 | Both | 742.5 | 2.97 | HRCU-A-CB (Split System: Heat Pump with Remote Outdoor Unit-Air-Source) | N/A
211228501 | Central Heat Pump | ARCOAIRE | DLCURAH36ABK |  |  | EA*4X43L21A* | *95ESN0802120A* | 37200 |  |  | 15.5 | 8.5 | 38500 |  |  | 35000 | 90.91% | 2.12 | Both | 775 | 3.1 | HRCU-A-CB (Split System: Heat Pump with Remote Outdoor Unit-Air-Source) | N/A
211227439 | Central Heat Pump | ARCOAIRE | DLCURAH36ABK |  |  | EA*4X42L21A* | *80ESU0802120A | 36800 |  |  | 15.5 | 8.5 | 40000 |  |  | 35200 | 88% | 1.96 | Both | 767.5 | 3.07 | HRCU-A-CB (Split System: Heat Pump with Remote Outdoor Unit-Air-Source) | N/A
211227321 | Central Heat Pump | ARCOAIRE | DLCURAH36ABK |  |  | EA*4X42L21A* | *80ES(N,L)0702116A* | 35200 |  |  | 16 | 8.1 | 38500 |  |  | 35000 | 90.91% | 1.88 | Both | 732.5 | 2.93 | HRCU-A-CB (Split System: Heat Pump with Remote Outdoor Unit-Air-Source) | N/A
211227222 | Central Heat Pump | ARCOAIRE | DLCURAH36ABK |  |  | EA*4X37L21A* | OLV112A16A | 36600 |  |  | 15.2 | 8.5 | 38500 |  |  | 35000 | 90.91% | 2.08 | Both | 762.5 | 3.05 | HRCU-A-CB (Split System: Heat Pump with Remote Outdoor Unit-Air-Source) | N/A
211229360 | Central Heat Pump | ARCOAIRE | DLCURAH36ABK |  |  | EA*4X48L24A* | *80VSL0902420A* | 35800 |  |  | 16.5 | 8.5 | 37800 |  |  | 34600 | 91.53% | 2.04 | Both | 745 | 2.98 | HRCU-A-CB (Split System: Heat Pump with Remote Outdoor Unit-Air-Source) | N/A
211229411 | Central Heat Pump | ARCOAIRE | DLCURAH36ABK |  |  | EA*4X48L24A* | *80VTL1102122A* | 36800 |  |  | 16 | 8.5 | 38500 |  |  | 34800 | 90.39% | 2.1 | Both | 767.5 | 3.07 | HRCU-A-CB (Split System: Heat Pump with Remote Outdoor Unit-Air-Source) | N/A
211228459 | Central Heat Pump | ARCOAIRE | DLCURAH36ABK |  |  | EA*4X43L21A* | *92ESN1002120A* | 37200 |  |  | 16 | 8.5 | 38500 |  |  | 34800 | 90.39% | 2.12 | Both | 775 | 3.1 | HRCU-A-CB (Split System: Heat Pump with Remote Outdoor Unit-Air-Source) | N/A
211227286 | Central Heat Pump | ARCOAIRE | DLCURAH36ABK |  |  | EA*4X42L21A* | *80ES(N,L)0451712A* | 35200 |  |  | 15.5 | 8.1 | 38500 |  |  | 35000 | 90.91% | 1.86 | Both | 732.5 | 2.93 | HRCU-A-CB (Split System: Heat Pump with Remote Outdoor Unit-Air-Source) | N/A
211228390 | Central Heat Pump | ARCOAIRE | DLCURAH36ABK |  |  | EA*4X43L21A* | *80VTL0902120A* | 36200 |  |  | 16 | 8.5 | 38500 |  |  | 34800 | 90.39% | 2.06 | Both | 755 | 3.02 | HRCU-A-CB (Split System: Heat Pump with Remote Outdoor Unit-Air-Source) | N/A
211227398 | Central Heat Pump | ARCOAIRE | DLCURAH36ABK |  |  | EA*4X42L21A* | *80VSL0702120A* | 35400 |  |  | 16 | 8.1 | 38500 |  |  | 35000 | 90.91% | 1.88 | Both | 737.5 | 2.95 | HRCU-A-CB (Split System: Heat Pump with Remote Outdoor Unit-Air-Source) | N/A
211229584 | Central Heat Pump | ARCOAIRE | DLCURAH36ABK |  |  | EA*4X48L24A* | *95ESU1002122A* | 37200 |  |  | 15.5 | 8.5 | 38500 |  |  | 35000 | 90.91% | 2.12 | Both | 775 | 3.1 | HRCU-A-CB (Split System: Heat Pump with Remote Outdoor Unit-Air-Source) | N/A
211227298 | Central Heat Pump | ARCOAIRE | DLCURAH36ABK |  |  | EA*4X42L21A* | *80ES(N,L)0701712A* | 35600 |  |  | 15.2 | 8.1 | 39500 |  |  | 35200 | 89.11% | 1.88 | Both | 742.5 | 2.97 | HRCU-A-CB (Split System: Heat Pump with Remote Outdoor Unit-Air-Source) | N/A
213078987 | Central Heat Pump | PAYNE HEATING AND COOLING | 38MURAQ36AB3* |  |  | CAP**3721AL* | PG80MSUA36040B** | 36600 |  |  | 16 | 8.5 | 38500 |  |  | 34800 | 90.39% | 2.08 | Both | 762.5 | 3.05 | HRCU-A-CB (Split System: Heat Pump with Remote Outdoor Unit-Air-Source) | N/A
214865907 | Central Heat Pump | ARMSTRONG AIR | 4SHP22LX124P-**A |  |  | 7AH2AE30PX-0* |  | 24200 |  |  | 22 | 9.5 | 22400 |  |  | 16100 | 71.88% | 2.34 | Both | 505 | 2.02 | HRCU-A-CB (Split System: Heat Pump with Remote Outdoor Unit-Air-Source) | No
213078207 | Central Heat Pump | PAYNE HEATING AND COOLING | 38MURAQ36AB3* |  |  | CAP**4321AL* | PG80MS(A,L)A48070C** | 36400 |  |  | 16 | 8.5 | 38000 |  |  | 34800 | 91.58% | 2.06 | Both | 757.5 | 3.03 | HRCU-A-CB (Split System: Heat Pump with Remote Outdoor Unit-Air-Source) | N/A
213079107 | Central Heat Pump | PAYNE HEATING AND COOLING | 38MURAQ36AB3* |  |  | CAP**4221AL* | PG80MSUA48060B** | 35200 |  |  | 16.5 | 8.1 | 38500 |  |  | 35000 | 90.91% | 1.86 | Both | 732.5 | 2.93 | HRCU-A-CB (Split System: Heat Pump with Remote Outdoor Unit-Air-Source) | N/A
211228448 | Central Heat Pump | ARCOAIRE | DLCURAH36ABK |  |  | EA*4X43L21A* | *92ESN0802120A* | 37400 |  |  | 16 | 8.5 | 38500 |  |  | 34800 | 90.39% | 2.14 | Both | 780 | 3.12 | HRCU-A-CB (Split System: Heat Pump with Remote Outdoor Unit-Air-Source) | N/A
211229594 | Central Heat Pump | ARCOAIRE | DLCURAH36ABK |  |  | EA*4X48L24A* | *96VTN0802120A* | 35600 |  |  | 16 | 8.1 | 37800 |  |  | 34600 | 91.53% | 2.02 | Both | 742.5 | 2.97 | HRCU-A-CB (Split System: Heat Pump with Remote Outdoor Unit-Air-Source) | N/A
211227473 | Central Heat Pump | ARCOAIRE | DLCURAH36ABK |  |  | EA*4X42L21A* | *80VTL0902120A* | 35000 |  |  | 16 | 8.1 | 38500 |  |  | 35000 | 90.91% | 1.86 | Both | 730 | 2.92 | HRCU-A-CB (Split System: Heat Pump with Remote Outdoor Unit-Air-Source) | N/A
211230479 | Central Heat Pump | ARCOAIRE | DLCURAH36ABK |  |  | EN(A,D)4X48L24** | *80ES(N,L)1352420A* | 36200 |  |  | 16 | 8.1 | 38500 |  |  | 34800 | 90.39% | 2.02 | Both | 755 | 3.02 | HRCU-A-CB (Split System: Heat Pump with Remote Outdoor Unit-Air-Source) | N/A
211229342 | Central Heat Pump | ARCOAIRE | DLCURAH36ABK |  |  | EA*4X48L24A* | *80VSL0702120A* | 36000 |  |  | 16 | 8.5 | 38500 |  |  | 34600 | 89.87% | 2.06 | Both | 750 | 3 | HRCU-A-CB (Split System: Heat Pump with Remote Outdoor Unit-Air-Source) | N/A
211229472 | Central Heat Pump | ARCOAIRE | DLCURAH36ABK |  |  | EA*4X48L24A* | *92ESN1202420A* | 36200 |  |  | 16 | 8.5 | 38500 |  |  | 34600 | 89.87% | 2.08 | Both | 755 | 3.02 | HRCU-A-CB (Split System: Heat Pump with Remote Outdoor Unit-Air-Source) | N/A
211227357 | Central Heat Pump | ARCOAIRE | DLCURAH36ABK |  |  | EA*4X42L21A* | *80ES(N,L)0902120A* | 36000 |  |  | 16 | 8.1 | 39500 |  |  | 35000 | 88.61% | 1.9 | Both | 750 | 3 | HRCU-A-CB (Split System: Heat Pump with Remote Outdoor Unit-Air-Source) | N/A
211228522 | Central Heat Pump | ARCOAIRE | DLCURAH36ABK |  |  | EA*4X43L21A* | *95ESN1002122A* | 37400 |  |  | 15.5 | 8.5 | 39000 |  |  | 35000 | 89.74% | 2.16 | Both | 780 | 3.12 | HRCU-A-CB (Split System: Heat Pump with Remote Outdoor Unit-Air-Source) | N/A
213075888 | Central Heat Pump | PAYNE HEATING AND COOLING | 38MURAQ36AB3* |  |  | CAP**3721AL* | PG95MSUA60100C** | 36400 |  |  | 16 | 8.5 | 38000 |  |  | 34800 | 91.58% | 2.06 | Both | 757.5 | 3.03 | HRCU-A-CB (Split System: Heat Pump with Remote Outdoor Unit-Air-Source) | N/A
213079011 | Central Heat Pump | PAYNE HEATING AND COOLING | 38MURAQ36AB3* |  |  | CAP**4321AL* | PG80MSUA36040B** | 36600 |  |  | 16 | 8.5 | 38500 |  |  | 34800 | 90.39% | 2.08 | Both | 762.5 | 3.05 | HRCU-A-CB (Split System: Heat Pump with Remote Outdoor Unit-Air-Source) | N/A
213080365 | Central Heat Pump | PAYNE HEATING AND COOLING | 38MURAQ36AB3* |  |  | CNPV*4824AL* | PG96MSAA60100C** | 36000 |  |  | 16.5 | 8.1 | 38500 |  |  | 34800 | 90.39% | 2.02 | Both | 750 | 3 | HRCU-A-CB (Split System: Heat Pump with Remote Outdoor Unit-Air-Source) | N/A
213079131 | Central Heat Pump | PAYNE HEATING AND COOLING | 38MURAQ36AB3* |  |  | CAP**4321AL* | PG80MSUA48060B** | 36600 |  |  | 16.5 | 8.5 | 38000 |  |  | 34800 | 91.58% | 2.08 | Both | 762.5 | 3.05 | HRCU-A-CB (Split System: Heat Pump with Remote Outdoor Unit-Air-Source) | N/A
213078187 | Central Heat Pump | PAYNE HEATING AND COOLING | 38MURAQ36AB3* |  |  | CAP**4221AL* | PG80MS(A,L)A48070C** | 35000 |  |  | 16.5 | 8.1 | 38500 |  |  | 35000 | 90.91% | 1.88 | Both | 730 | 2.92 | HRCU-A-CB (Split System: Heat Pump with Remote Outdoor Unit-Air-Source) | N/A
213077334 | Central Heat Pump | PAYNE HEATING AND COOLING | 38MURAQ36AB3* |  |  | CAP**3617AL* | PG96VTAB48080B** | 35200 |  |  | 15.2 | 8.1 | 39000 |  |  | 35400 | 90.77% | 1.82 | Both | 732.5 | 2.93 | HRCU-A-CB (Split System: Heat Pump with Remote Outdoor Unit-Air-Source) | N/A
213078269 | Central Heat Pump | PAYNE HEATING AND COOLING | 38MURAQ36AB3* |  |  | CAP**3621AL* | PG80MS(A,L)A42090B** | 35200 |  |  | 16 | 8.1 | 38500 |  |  | 35200 | 91.43% | 1.84 | Both | 732.5 | 2.93 | HRCU-A-CB (Split System: Heat Pump with Remote Outdoor Unit-Air-Source) | N/A
213078353 | Central Heat Pump | PAYNE HEATING AND COOLING | 38MURAQ36AB3* |  |  | CNPV*4217AL* | PG80MS(A,L)A42090B** | 35600 |  |  | 16 | 8.1 | 38500 |  |  | 35000 | 90.91% | 1.94 | Both | 742.5 | 2.97 | HRCU-A-CB (Split System: Heat Pump with Remote Outdoor Unit-Air-Source) | N/A
213080353 | Central Heat Pump | PAYNE HEATING AND COOLING | 38MURAQ36AB3* |  |  | CNPV*4821AL* | PG96MSAA60100C** | 36000 |  |  | 16.5 | 8.1 | 38500 |  |  | 34800 | 90.39% | 2.02 | Both | 750 | 3 | HRCU-A-CB (Split System: Heat Pump with Remote Outdoor Unit-Air-Source) | N/A
213079083 | Central Heat Pump | PAYNE HEATING AND COOLING | 38MURAQ36AB3* |  |  | CAP**3621AL* | PG80MSUA48060B** | 35000 |  |  | 16.5 | 8.1 | 38500 |  |  | 35000 | 90.91% | 1.8 | Both | 730 | 2.92 | HRCU-A-CB (Split System: Heat Pump with Remote Outdoor Unit-Air-Source) | N/A
213078293 | Central Heat Pump | PAYNE HEATING AND COOLING | 38MURAQ36AB3* |  |  | CAP**3721AL* | PG80MS(A,L)A42090B** | 36200 |  |  | 16.5 | 8.5 | 38000 |  |  | 34800 | 91.58% | 2.04 | Both | 755 | 3.02 | HRCU-A-CB (Split System: Heat Pump with Remote Outdoor Unit-Air-Source) | N/A
213077373 | Central Heat Pump | PAYNE HEATING AND COOLING | 38MURAQ36AB3* |  |  | CAP**3721AL* | PG96VTAB48080B** | 36400 |  |  | 15.5 | 8.5 | 38500 |  |  | 35000 | 90.91% | 2.06 | Both | 757.5 | 3.03 | HRCU-A-CB (Split System: Heat Pump with Remote Outdoor Unit-Air-Source) | N/A
213079179 | Central Heat Pump | PAYNE HEATING AND COOLING | 38MURAQ36AB3* |  |  | CNPV*4821AL* | PG80MSUA48060B** | 35800 |  |  | 16.5 | 8.1 | 38500 |  |  | 34800 | 90.39% | 2 | Both | 745 | 2.98 | HRCU-A-CB (Split System: Heat Pump with Remote Outdoor Unit-Air-Source) | N/A
213077360 | Central Heat Pump | PAYNE HEATING AND COOLING | 38MURAQ36AB3* |  |  | CAP**3717AL* | PG96VTAB48080B** | 36000 |  |  | 15.5 | 8.5 | 38500 |  |  | 35200 | 91.43% | 2 | Both | 750 | 3 | HRCU-A-CB (Split System: Heat Pump with Remote Outdoor Unit-Air-Source) | N/A
213075876 | Central Heat Pump | PAYNE HEATING AND COOLING | 38MURAQ36AB3* |  |  | CAP**3621AL* | PG95MSUA60100C** | 35200 |  |  | 16 | 8.1 | 38500 |  |  | 35200 | 91.43% | 1.84 | Both | 732.5 | 2.93 | HRCU-A-CB (Split System: Heat Pump with Remote Outdoor Unit-Air-Source) | N/A
213079143 | Central Heat Pump | PAYNE HEATING AND COOLING | 38MURAQ36AB3* |  |  | CAP**4821AL* | PG80MSUA48060B** | 35600 |  |  | 16.5 | 8.5 | 37800 |  |  | 34600 | 91.53% | 2.06 | Both | 742.5 | 2.97 | HRCU-A-CB (Split System: Heat Pump with Remote Outdoor Unit-Air-Source) | N/A
213079509 | Central Heat Pump | PAYNE HEATING AND COOLING | 38MURAQ36AB3* |  |  | CAP**3617AL* | PG92MSAA48080B** | 35000 |  |  | 16 | 8.1 | 38500 |  |  | 35200 | 91.43% | 1.82 | Both | 730 | 2.92 | HRCU-A-CB (Split System: Heat Pump with Remote Outdoor Unit-Air-Source) | N/A
211222708 | Central Heat Pump | ARCOAIRE | DLCURAH30ABK |  |  | EA*4X37L21A* | *96VTN1002122A* | 30600 |  |  | 15.2 | 8.1 | 33000 |  |  | 26200 | 79.39% | 1.84 | Both | 637.5 | 2.55 | HRCU-A-CB (Split System: Heat Pump with Remote Outdoor Unit-Air-Source) | N/A
211222748 | Central Heat Pump | ARCOAIRE | DLCURAH30ABK |  |  | FM(C,U)4Z36**AL* |  | 30400 |  |  | 15.5 | 8.5 | 35000 |  |  | 27400 | 78.29% | 1.82 | Both | 632.5 | 2.53 | HRCU-A-CB (Split System: Heat Pump with Remote Outdoor Unit-Air-Source) | N/A
211222228 | Central Heat Pump | ARCOAIRE | DLCURAH30ABK |  |  | EA*4X36L21A* | *96VTN1002122A* | 29600 |  |  | 15.2 | 8.1 | 33800 |  |  | 27800 | 82.25% | 1.76 | Both | 617.5 | 2.47 | HRCU-A-CB (Split System: Heat Pump with Remote Outdoor Unit-Air-Source) | N/A
211230467 | Central Heat Pump | ARCOAIRE | DLCURAH36ABK |  |  | EN(A,D)4X48L24** | *80ES(N,L)1102420A* | 36000 |  |  | 16.5 | 8.1 | 38500 |  |  | 34800 | 90.39% | 2.02 | Both | 750 | 3 | HRCU-A-CB (Split System: Heat Pump with Remote Outdoor Unit-Air-Source) | N/A
211227533 | Central Heat Pump | ARCOAIRE | DLCURAH36ABK |  |  | EA*4X42L21A* | *92ESN0802120A* | 35200 |  |  | 16.5 | 8.1 | 38500 |  |  | 35000 | 90.91% | 1.88 | Both | 732.5 | 2.93 | HRCU-A-CB (Split System: Heat Pump with Remote Outdoor Unit-Air-Source) | N/A
211230509 | Central Heat Pump | ARCOAIRE | DLCURAH36ABK |  |  | EN(A,D)4X48L24** | *80VSL0902120A* | 35800 |  |  | 16.5 | 8.1 | 38500 |  |  | 34800 | 90.39% | 2 | Both | 745 | 2.98 | HRCU-A-CB (Split System: Heat Pump with Remote Outdoor Unit-Air-Source) | N/A
211230500 | Central Heat Pump | ARCOAIRE | DLCURAH36ABK |  |  | EN(A,D)4X48L24** | *80VSL0702120A* | 36000 |  |  | 16 | 8.1 | 38500 |  |  | 34800 | 90.39% | 2.02 | Both | 750 | 3 | HRCU-A-CB (Split System: Heat Pump with Remote Outdoor Unit-Air-Source) | N/A
211230407 | Central Heat Pump | ARCOAIRE | DLCURAH36ABK |  |  | EN(A,D)4X48L24** | *80ES(N,L)0702116A* | 35800 |  |  | 16.5 | 8.1 | 38500 |  |  | 34800 | 90.39% | 2 | Both | 745 | 2.98 | HRCU-A-CB (Split System: Heat Pump with Remote Outdoor Unit-Air-Source) | N/A
211227483 | Central Heat Pump | ARCOAIRE | DLCURAH36ABK |  |  | EA*4X42L21A* | *80VTL1102122A* | 36200 |  |  | 15.5 | 8.1 | 39500 |  |  | 35200 | 89.11% | 1.92 | Both | 755 | 3.02 | HRCU-A-CB (Split System: Heat Pump with Remote Outdoor Unit-Air-Source) | N/A
211227333 | Central Heat Pump | ARCOAIRE | DLCURAH36ABK |  |  | EA*4X42L21A* | *80ES(N,L)0901714A* | 36000 |  |  | 15.5 | 8.1 | 39500 |  |  | 35200 | 89.11% | 1.9 | Both | 750 | 3 | HRCU-A-CB (Split System: Heat Pump with Remote Outdoor Unit-Air-Source) | N/A
211228469 | Central Heat Pump | ARCOAIRE | DLCURAH36ABK |  |  | EA*4X43L21A* | *92ESN1002122A* | 37400 |  |  | 15.2 | 8.5 | 39000 |  |  | 35000 | 89.74% | 2.16 | Both | 780 | 3.12 | HRCU-A-CB (Split System: Heat Pump with Remote Outdoor Unit-Air-Source) | N/A
211228437 | Central Heat Pump | ARCOAIRE | DLCURAH36ABK |  |  | EA*4X43L21A* | *92ESN0601714A* | 36400 |  |  | 16 | 8.5 | 38500 |  |  | 34800 | 90.39% | 2.08 | Both | 757.5 | 3.03 | HRCU-A-CB (Split System: Heat Pump with Remote Outdoor Unit-Air-Source) | N/A
211229504 | Central Heat Pump | ARCOAIRE | DLCURAH36ABK |  |  | EA*4X48L24A* | *95ESN1002122A* | 37400 |  |  | 15.5 | 8.5 | 38500 |  |  | 35000 | 90.91% | 2.14 | Both | 780 | 3.12 | HRCU-A-CB (Split System: Heat Pump with Remote Outdoor Unit-Air-Source) | N/A
211229553 | Central Heat Pump | ARCOAIRE | DLCURAH36ABK |  |  | EA*4X48L24A* | *96VSN1202422A* | 35800 |  |  | 16 | 8.5 | 38500 |  |  | 34600 | 89.87% | 2.04 | Both | 745 | 2.98 | HRCU-A-CB (Split System: Heat Pump with Remote Outdoor Unit-Air-Source) | N/A
211229333 | Central Heat Pump | ARCOAIRE | DLCURAH36ABK |  |  | EA*4X48L24A* | *80ES(N,L)1552420A* | 37000 |  |  | 16 | 8.5 | 38500 |  |  | 34800 | 90.39% | 2.12 | Both | 770 | 3.08 | HRCU-A-CB (Split System: Heat Pump with Remote Outdoor Unit-Air-Source) | N/A
211230641 | Central Heat Pump | ARCOAIRE | DLCURAH36ABK |  |  | EN(A,D)4X48L24** | *95ESN0802120A* | 36800 |  |  | 15.5 | 8.1 | 39500 |  |  | 35000 | 88.61% | 2.06 | Both | 767.5 | 3.07 | HRCU-A-CB (Split System: Heat Pump with Remote Outdoor Unit-Air-Source) | N/A
211229441 | Central Heat Pump | ARCOAIRE | DLCURAH36ABK |  |  | EA*4X48L24A* | *92ESN0802120A* | 35800 |  |  | 16.5 | 8.5 | 37800 |  |  | 34600 | 91.53% | 2.04 | Both | 745 | 2.98 | HRCU-A-CB (Split System: Heat Pump with Remote Outdoor Unit-Air-Source) | N/A
212652392 | Central Heat Pump | EVERREST | ASZS601810A* |  |  | CA*EA2422*4A* | A*VC800604B*A* | 16600 |  |  | 17.5 | 8.5 | 17400 |  |  | 13000 | 74.71% | 2.1 | Both | 345 | 1.38 | HRCU-A-CB (Split System: Heat Pump with Remote Outdoor Unit-Air-Source) | N/A
211240479 | Central Heat Pump | ARCOAIRE | DLCURAH24ABK |  |  | EA*4X24L17A* | *80VSL0701716A* | 23600 |  |  | 16.5 | 8.5 | 26600 |  |  | 24600 | 92.48% | 2.04 | Both | 492.5 | 1.97 | HRCU-A-CB (Split System: Heat Pump with Remote Outdoor Unit-Air-Source) | N/A
211242449 | Central Heat Pump | ARCOAIRE | DLCURAH24ABK |  |  | EA*4X36L21A* | *80VTL0902120A* | 24200 |  |  | 17 | 8.5 | 26000 |  |  | 22800 | 87.69% | 1.88 | Both | 505 | 2.02 | HRCU-A-CB (Split System: Heat Pump with Remote Outdoor Unit-Air-Source) | N/A
211242415 | Central Heat Pump | ARCOAIRE | DLCURAH24ABK |  |  | EA*4X36L21A* | *80VSL0902120A* | 24200 |  |  | 17 | 8.5 | 26000 |  |  | 22800 | 87.69% | 1.88 | Both | 505 | 2.02 | HRCU-A-CB (Split System: Heat Pump with Remote Outdoor Unit-Air-Source) | N/A
211244160 | Central Heat Pump | ARCOAIRE | DLCURAH24ABK |  |  | EN(A,D)4X24L17** | *92ESN0601714A* | 23800 |  |  | 16.5 | 8.5 | 26800 |  |  | 23200 | 86.57% | 1.92 | Both | 495 | 1.98 | HRCU-A-CB (Split System: Heat Pump with Remote Outdoor Unit-Air-Source) | N/A
211244125 | Central Heat Pump | ARCOAIRE | DLCURAH24ABK |  |  | EN(A,D)4X24L17** | *80ES(N,L)0701712A* | 23800 |  |  | 16 | 8.5 | 27000 |  |  | 23200 | 85.93% | 1.9 | Both | 495 | 1.98 | HRCU-A-CB (Split System: Heat Pump with Remote Outdoor Unit-Air-Source) | N/A
211244193 | Central Heat Pump | ARCOAIRE | DLCURAH24ABK |  |  | EN(A,D)4X24L17** | *95ESN0801716A* | 24200 |  |  | 15.2 | 8.5 | 27400 |  |  | 22600 | 82.48% | 1.84 | Both | 505 | 2.02 | HRCU-A-CB (Split System: Heat Pump with Remote Outdoor Unit-Air-Source) | N/A
211229321 | Central Heat Pump | ARCOAIRE | DLCURAH36ABK |  |  | EA*4X48L24A* | *80ES(N,L)1352420A* | 36200 |  |  | 16 | 8.5 | 38500 |  |  | 34600 | 89.87% | 2.06 | Both | 755 | 3.02 | HRCU-A-CB (Split System: Heat Pump with Remote Outdoor Unit-Air-Source) | N/A
211227428 | Central Heat Pump | ARCOAIRE | DLCURAH36ABK |  |  | EA*4X42L21A* | *80ESU0601716A | 35000 |  |  | 16.5 | 8.1 | 38500 |  |  | 35000 | 90.91% | 1.86 | Both | 730 | 2.92 | HRCU-A-CB (Split System: Heat Pump with Remote Outdoor Unit-Air-Source) | N/A
211227345 | Central Heat Pump | ARCOAIRE | DLCURAH36ABK |  |  | EA*4X42L21A* | *80ES(N,L)0902116A* | 35800 |  |  | 16 | 8.1 | 38500 |  |  | 35000 | 90.91% | 1.9 | Both | 745 | 2.98 | HRCU-A-CB (Split System: Heat Pump with Remote Outdoor Unit-Air-Source) | N/A
211229351 | Central Heat Pump | ARCOAIRE | DLCURAH36ABK |  |  | EA*4X48L24A* | *80VSL0902120A* | 35600 |  |  | 16.5 | 8.1 | 37800 |  |  | 34600 | 91.53% | 2.04 | Both | 742.5 | 2.97 | HRCU-A-CB (Split System: Heat Pump with Remote Outdoor Unit-Air-Source) | N/A
213078988 | Central Heat Pump | AIRQUEST | DLCURAH36ABK |  |  | EA*4X37L21A* | *80MSU0401712A* | 36600 |  |  | 16 | 8.5 | 38500 |  |  | 34800 | 90.39% | 2.08 | Both | 762.5 | 3.05 | HRCU-A-CB (Split System: Heat Pump with Remote Outdoor Unit-Air-Source) | N/A
213076720 | Central Heat Pump | ARCOAIRE | DLCURAH36ABK |  |  | EN(A,D)4X48L24** | *80VTL0902120B* | 36000 |  |  | 16.5 | 8.1 | 38500 |  |  | 35000 | 90.91% | 2 | Both | 750 | 3 | HRCU-A-CB (Split System: Heat Pump with Remote Outdoor Unit-Air-Source) | N/A
213076709 | Central Heat Pump | ARCOAIRE | DLCURAH36ABK |  |  | EN(A,D,W)4X48L21** | *80VTL0902120B* | 36000 |  |  | 16.5 | 8.1 | 38500 |  |  | 35000 | 90.91% | 2 | Both | 750 | 3 | HRCU-A-CB (Split System: Heat Pump with Remote Outdoor Unit-Air-Source) | N/A
213353730 | Central Heat Pump | ARCOAIRE | DLCURAH18ABK |  |  | F5MA4*18L*A* |  | 18200 |  |  | 16 | 9 | 19200 |  |  | 19100 | 99.48% | 2.3 | Both | 380 | 1.52 | HRCU-A-CB (Split System: Heat Pump with Remote Outdoor Unit-Air-Source) | N/A
212971449 | Central Heat Pump | ARCOAIRE | DLCURAH18ABK |  |  | EA*4X24L17A* | *80VTL0701716B* | 17500 |  |  | 16 | 8.5 | 18500 |  |  | 19500 | 105.4% | 2.34 | Both | 365 | 1.46 | HRCU-A-CB (Split System: Heat Pump with Remote Outdoor Unit-Air-Source) | N/A
213076372 | Central Heat Pump | PAYNE HEATING AND COOLING | 38MURAQ24AB3* |  |  | CAP**2417AL* | PG96VTAB48060B** | 23200 |  |  | 16.5 | 8.5 | 26800 |  |  | 26600 | 99.25% | 2.26 | Both | 482.5 | 1.93 | HRCU-A-CB (Split System: Heat Pump with Remote Outdoor Unit-Air-Source) | N/A
211264926 | Central Heat Pump | ARCOAIRE | DLCURAH18ABK |  |  | FMA4X18**AL* |  | 17400 |  |  | 16 | 8.5 | 18500 |  |  | 20000 | 108.1% | 2.44 | Both | 362.5 | 1.45 | HRCU-A-CB (Split System: Heat Pump with Remote Outdoor Unit-Air-Source) | N/A
211243959 | Central Heat Pump | PAYNE HEATING AND COOLING | 38MURAQ24AB3* |  |  | CNPV*2417AL* | PG95ESUA48060B** | 23800 |  |  | 16.5 | 8.5 | 26800 |  |  | 23400 | 87.31% | 1.92 | Both | 495 | 1.98 | HRCU-A-CB (Split System: Heat Pump with Remote Outdoor Unit-Air-Source) | N/A
211264948 | Central Heat Pump | ARCOAIRE | DLCURAH18ABK |  |  | FMA4X24**AL* |  | 17400 |  |  | 16 | 8.5 | 18500 |  |  | 20000 | 108.1% | 2.44 | Both | 362.5 | 1.45 | HRCU-A-CB (Split System: Heat Pump with Remote Outdoor Unit-Air-Source) | N/A
210473044 | Central Heat Pump | ARCOAIRE | HVH825GKA3* |  |  | EA*4X42L24A*+WALLCON | *97CMN1002122A* | 23800 |  |  | 16.5 | 8.1 | 21400 |  |  | 16600 | 77.57% | 1.96 | Both | 495 | 1.98 | HRCU-A-CB (Split System: Heat Pump with Remote Outdoor Unit-Air-Source) | N/A
212971244 | Central Heat Pump | PAYNE HEATING AND COOLING | 38MURAQ24AB3* |  |  | CNPV*3617AL* | PG80VTLB36045A** | 23600 |  |  | 17 | 8.5 | 26200 |  |  | 24600 | 93.89% | 2.04 | Both | 492.5 | 1.97 | HRCU-A-CB (Split System: Heat Pump with Remote Outdoor Unit-Air-Source) | N/A
211243826 | Central Heat Pump | PAYNE HEATING AND COOLING | 38MURAQ24AB3* |  |  | CNPV*2414AL* | PG80ES(A,L)A36070A** | 23800 |  |  | 16 | 8.5 | 26800 |  |  | 23200 | 86.57% | 1.92 | Both | 495 | 1.98 | HRCU-A-CB (Split System: Heat Pump with Remote Outdoor Unit-Air-Source) | N/A
211264883 | Central Heat Pump | ARCOAIRE | DLCURAH18ABK |  |  | FXM4X24**AL |  | 18100 |  |  | 16 | 8.5 | 18600 |  |  | 18500 | 99.46% | 2.22 | Both | 377.5 | 1.51 | HRCU-A-CB (Split System: Heat Pump with Remote Outdoor Unit-Air-Source) | N/A
210472978 | Central Heat Pump | ARCOAIRE | HVH825GKA3* |  |  | EA*4X42L21A*+WALLCON | *97CMN0602120A* | 23600 |  |  | 16 | 8.1 | 21400 |  |  | 16700 | 78.04% | 1.94 | Both | 492.5 | 1.97 | HRCU-A-CB (Split System: Heat Pump with Remote Outdoor Unit-Air-Source) | N/A
211260231 | Central Heat Pump | ARCOAIRE | DLCURAH18ABK |  |  | EA*4X24L14A* | *80ES(N,L)0701412A* | 17600 |  |  | 16 | 8.5 | 18400 |  |  | 19100 | 103.8% | 2.3 | Both | 367.5 | 1.47 | HRCU-A-CB (Split System: Heat Pump with Remote Outdoor Unit-Air-Source) | N/A
211264738 | Central Heat Pump | ARCOAIRE | DLCURAH18ABK |  |  | FJMA4*18L*A* |  | 18000 |  |  | 15.5 | 8.5 | 19000 |  |  | 19100 | 100.5% | 2.28 | Both | 375 | 1.5 | HRCU-A-CB (Split System: Heat Pump with Remote Outdoor Unit-Air-Source) | N/A
211264970 | Central Heat Pump | ARCOAIRE | DLCURAH18ABK |  |  | FM(C,U)4Z18**AL* |  | 17800 |  |  | 17 | 9 | 18700 |  |  | 19800 | 105.9% | 2.4 | Both | 370 | 1.48 | HRCU-A-CB (Split System: Heat Pump with Remote Outdoor Unit-Air-Source) | N/A
210474420 | Central Heat Pump | ARCOAIRE | HVH825GKA3* |  |  | EHD4X42AAL+WALLCON | *80CTL0901716A* | 24200 |  |  | 16.5 | 8.1 | 21200 |  |  | 16500 | 77.83% | 2.02 | Both | 505 | 2.02 | HRCU-A-CB (Split System: Heat Pump with Remote Outdoor Unit-Air-Source) | N/A
213079817 | Central Heat Pump | ARCOAIRE | DLCURAH36ABK |  |  | EN(A,D,W)4X48L21** | *92MSN1002120A* | 36000 |  |  | 16.5 | 8.1 | 38500 |  |  | 34800 | 90.39% | 2 | Both | 750 | 3 | HRCU-A-CB (Split System: Heat Pump with Remote Outdoor Unit-Air-Source) | N/A
211230419 | Central Heat Pump | ARCOAIRE | DLCURAH36ABK |  |  | EN(A,D)4X48L24** | *80ES(N,L)0902116A* | 36400 |  |  | 16 | 8.1 | 38500 |  |  | 34800 | 90.39% | 2.04 | Both | 757.5 | 3.03 | HRCU-A-CB (Split System: Heat Pump with Remote Outdoor Unit-Air-Source) | N/A
213078156 | Central Heat Pump | AIRQUEST | DLCURAH36ABK |  |  | EN(A,D,W)4X48L21** | *80MS(N,L)0701716A* | 35800 |  |  | 16.5 | 8.1 | 38500 |  |  | 35000 | 90.91% | 2 | Both | 745 | 2.98 | HRCU-A-CB (Split System: Heat Pump with Remote Outdoor Unit-Air-Source) | N/A
213078976 | Central Heat Pump | AIRQUEST | DLCURAH36ABK |  |  | EA*4X37L17A* | *80MSU0401712A* | 36000 |  |  | 15.5 | 8.5 | 38500 |  |  | 34800 | 90.39% | 2.02 | Both | 750 | 3 | HRCU-A-CB (Split System: Heat Pump with Remote Outdoor Unit-Air-Source) | N/A
211229623 | Central Heat Pump | ARCOAIRE | DLCURAH36ABK |  |  | EA*4X48L24A* | *96VTN1202422A* | 36000 |  |  | 16 | 8.5 | 38500 |  |  | 34600 | 89.87% | 2.06 | Both | 750 | 3 | HRCU-A-CB (Split System: Heat Pump with Remote Outdoor Unit-Air-Source) | N/A
211226497 | Central Heat Pump | ARCOAIRE | DLCURAH36ABK |  |  | EA*4X37L17A* | *80ES(N,L)0701412A* | 35800 |  |  | 15.5 | 8.1 | 38500 |  |  | 35000 | 90.91% | 2 | Both | 745 | 2.98 | HRCU-A-CB (Split System: Heat Pump with Remote Outdoor Unit-Air-Source) | N/A
210470390 | Central Heat Pump | ARCOAIRE | HVH837GKA2* |  |  | EA*4X61L21A*+WALLCON | *95CSU1002122A* | 33200 |  |  | 18 | 8.5 | 32000 |  |  | 24800 | 77.5% | 2 | Both | 692.5 | 2.77 | HRCU-A-CB (Split System: Heat Pump with Remote Outdoor Unit-Air-Source) | N/A
213607651 | Central Heat Pump | ARCOAIRE | DLCURAH24ABK |  |  | FTMA4X24L0B* |  | 24600 |  |  | 17 | 9.5 | 26000 |  |  | 22200 | 85.38% | 1.84 | Both | 512.5 | 2.05 | HRCU-A-CB (Split System: Heat Pump with Remote Outdoor Unit-Air-Source) | N/A
213607636 | Central Heat Pump | ARCOAIRE | DLCURAH24ABK |  |  | FTMA4B36L0C* |  | 24600 |  |  | 17.5 | 9 | 25800 |  |  | 22400 | 86.82% | 1.86 | Both | 512.5 | 2.05 | HRCU-A-CB (Split System: Heat Pump with Remote Outdoor Unit-Air-Source) | N/A
213076362 | Central Heat Pump | AIRQUEST | DLCURAH24ABK |  |  | EN(A,D)4X36L21** | *95MSU1002122A* | 23400 |  |  | 17 | 8.5 | 26200 |  |  | 24600 | 93.89% | 2.06 | Both | 487.5 | 1.95 | HRCU-A-CB (Split System: Heat Pump with Remote Outdoor Unit-Air-Source) | N/A
211241441 | Central Heat Pump | ARCOAIRE | DLCURAH24ABK |  |  | EA*4X30L17A* | *95ESU0401712A* | 23600 |  |  | 16.5 | 8.5 | 26000 |  |  | 23800 | 91.54% | 1.98 | Both | 492.5 | 1.97 | HRCU-A-CB (Split System: Heat Pump with Remote Outdoor Unit-Air-Source) | N/A
214595724 | Central Heat Pump | ARCOAIRE | DLCURAH24ABK |  |  | EA*4X30L17A* | *96VTN0601716B* | 23600 |  |  | 16.5 | 9 | 26000 |  |  | 24000 | 92.31% | 2 | Both | 492.5 | 1.97 | HRCU-A-CB (Split System: Heat Pump with Remote Outdoor Unit-Air-Source) | N/A
211243827 | Central Heat Pump | AIRQUEST | DLCURAH24ABK |  |  | EN(A,D)4X24L14** | *80ES(N,L)0701412A* | 23800 |  |  | 16 | 8.5 | 26800 |  |  | 23200 | 86.57% | 1.92 | Both | 495 | 1.98 | HRCU-A-CB (Split System: Heat Pump with Remote Outdoor Unit-Air-Source) | N/A
210470368 | Central Heat Pump | ARCOAIRE | HVH837GKA2* |  |  | EA*4X60L24A*+WALLCON | *97CMN0602120A* | 32600 |  |  | 17 | 8.1 | 32200 |  |  | 25000 | 77.64% | 1.96 | Both | 680 | 2.72 | HRCU-A-CB (Split System: Heat Pump with Remote Outdoor Unit-Air-Source) | N/A
213079474 | Central Heat Pump | AIRQUEST | DLCURAH36ABK |  |  | END4X42L17** | *92MSN0601714A* | 35400 |  |  | 16 | 8.1 | 38500 |  |  | 35000 | 90.91% | 1.94 | Both | 737.5 | 2.95 | HRCU-A-CB (Split System: Heat Pump with Remote Outdoor Unit-Air-Source) | N/A
213079108 | Central Heat Pump | AIRQUEST | DLCURAH36ABK |  |  | EA*4X42L21A* | *80MSU0601716A* | 35200 |  |  | 16.5 | 8.1 | 38500 |  |  | 35000 | 90.91% | 1.86 | Both | 732.5 | 2.93 | HRCU-A-CB (Split System: Heat Pump with Remote Outdoor Unit-Air-Source) | N/A
213077361 | Central Heat Pump | AIRQUEST | DLCURAH36ABK |  |  | EA*4X37L17A* | *96VTN0801716B* | 36000 |  |  | 15.5 | 8.5 | 38500 |  |  | 35200 | 91.43% | 2 | Both | 750 | 3 | HRCU-A-CB (Split System: Heat Pump with Remote Outdoor Unit-Air-Source) | N/A
213078306 | Central Heat Pump | AIRQUEST | DLCURAH36ABK |  |  | EA*4X42L21A* | *80MS(N,L)0901714A* | 35400 |  |  | 16.5 | 8.1 | 38500 |  |  | 35000 | 90.91% | 1.88 | Both | 737.5 | 2.95 | HRCU-A-CB (Split System: Heat Pump with Remote Outdoor Unit-Air-Source) | N/A
211229401 | Central Heat Pump | ARCOAIRE | DLCURAH36ABK |  |  | EA*4X48L24A* | *80VTL0902120A* | 35600 |  |  | 16.5 | 8.1 | 37800 |  |  | 34600 | 91.53% | 2.04 | Both | 742.5 | 2.97 | HRCU-A-CB (Split System: Heat Pump with Remote Outdoor Unit-Air-Source) | N/A
210473341 | Central Heat Pump | ARCOAIRE | HVH825GKA3* |  |  | EA*4X48L21A*+WALLCON | *80CTL0701716A* | 24000 |  |  | 17 | 8.1 | 21000 |  |  | 16600 | 79.05% | 2.02 | Both | 500 | 2 | HRCU-A-CB (Split System: Heat Pump with Remote Outdoor Unit-Air-Source) | N/A
212975751 | Central Heat Pump | PAYNE HEATING AND COOLING | 38MURAQ24AB3* |  |  | CNPV*3617AL* | PG96VTAB36060A** | 23400 |  |  | 16.5 | 8.1 | 26200 |  |  | 24600 | 93.89% | 2.04 | Both | 487.5 | 1.95 | HRCU-A-CB (Split System: Heat Pump with Remote Outdoor Unit-Air-Source) | N/A
213893308 | Central Heat Pump | ARCOAIRE | HVH825GKA3* |  |  | EA*4X25L17A*+WALLCON | *96CTN0401410B* | 24000 |  |  | 15.5 | 8.1 | 21600 |  |  | 17000 | 78.7% | 1.96 | Both | 500 | 2 | HRCU-A-CB (Split System: Heat Pump with Remote Outdoor Unit-Air-Source) | N/A
212971438 | Central Heat Pump | ARCOAIRE | DLCURAH18ABK |  |  | EA*4X19L17A* | *80VTL0701716B* | 18000 |  |  | 16.5 | 8.5 | 18000 |  |  | 17800 | 98.89% | 2.14 | Both | 375 | 1.5 | HRCU-A-CB (Split System: Heat Pump with Remote Outdoor Unit-Air-Source) | N/A
211243970 | Central Heat Pump | PAYNE HEATING AND COOLING | 38MURAQ24AB3* |  |  | CNPV*2417AL* | PG80ESUA36040B** | 23600 |  |  | 17 | 8.5 | 26400 |  |  | 23800 | 90.15% | 1.98 | Both | 492.5 | 1.97 | HRCU-A-CB (Split System: Heat Pump with Remote Outdoor Unit-Air-Source) | N/A
211264762 | Central Heat Pump | ARCOAIRE | DLCURAH18ABK |  |  | FEM4P18**AL |  | 17400 |  |  | 16 | 8.5 | 18300 |  |  | 19400 | 106% | 2.34 | Both | 362.5 | 1.45 | HRCU-A-CB (Split System: Heat Pump with Remote Outdoor Unit-Air-Source) | N/A
210474530 | Central Heat Pump | ARCOAIRE | HVH825GKA3* |  |  | EHD4X48AAL+WALLCON | *80CTL1352422A* | 24200 |  |  | 16 | 8.1 | 21200 |  |  | 16600 | 78.3% | 2.02 | Both | 505 | 2.02 | HRCU-A-CB (Split System: Heat Pump with Remote Outdoor Unit-Air-Source) | N/A
211241452 | Central Heat Pump | ARCOAIRE | DLCURAH24ABK |  |  | EA*4X30L17A* | *80ES(N,L)0701716A* | 24800 |  |  | 16 | 8.5 | 26800 |  |  | 22200 | 82.84% | 1.82 | Both | 517.5 | 2.07 | HRCU-A-CB (Split System: Heat Pump with Remote Outdoor Unit-Air-Source) | N/A
211243856 | Central Heat Pump | AIRQUEST | DLCURAH24ABK |  |  | EN(A,D)4X24L17** | *96VSN0601714A* | 23600 |  |  | 16 | 8.5 | 26800 |  |  | 23400 | 87.31% | 1.92 | Both | 492.5 | 1.97 | HRCU-A-CB (Split System: Heat Pump with Remote Outdoor Unit-Air-Source) | N/A
212971173 | Central Heat Pump | AIRQUEST | DLCURAH24ABK |  |  | EA*4X36L17A* | *80VTL0451412B* | 23600 |  |  | 17 | 8.5 | 26000 |  |  | 24200 | 93.08% | 2 | Both | 492.5 | 1.97 | HRCU-A-CB (Split System: Heat Pump with Remote Outdoor Unit-Air-Source) | N/A
211240385 | Central Heat Pump | ARCOAIRE | DLCURAH24ABK |  |  | EA*4X24L17A* | *96VSN0601714A* | 23800 |  |  | 16 | 8.5 | 26800 |  |  | 24000 | 89.55% | 1.98 | Both | 495 | 1.98 | HRCU-A-CB (Split System: Heat Pump with Remote Outdoor Unit-Air-Source) | N/A
211244215 | Central Heat Pump | ARCOAIRE | DLCURAH24ABK |  |  | EN(A,D)4X24L17** | *92ESN0401712A* | 23200 |  |  | 15.5 | 8.5 | 26600 |  |  | 24200 | 90.98% | 1.98 | Both | 482.5 | 1.93 | HRCU-A-CB (Split System: Heat Pump with Remote Outdoor Unit-Air-Source) | N/A
213076344 | Central Heat Pump | AIRQUEST | DLCURAH24ABK |  |  | EA*4X36L21A* | *95MSU1002122A* | 23600 |  |  | 17.5 | 8.5 | 26200 |  |  | 23800 | 90.84% | 1.98 | Both | 492.5 | 1.97 | HRCU-A-CB (Split System: Heat Pump with Remote Outdoor Unit-Air-Source) | N/A
213079072 | Central Heat Pump | AIRQUEST | DLCURAH36ABK |  |  | EN(A,D,W)4X48L21** | *80MSU0401712A* | 35800 |  |  | 16.5 | 8.1 | 38500 |  |  | 34800 | 90.39% | 2 | Both | 745 | 2.98 | HRCU-A-CB (Split System: Heat Pump with Remote Outdoor Unit-Air-Source) | N/A
213080440 | Central Heat Pump | AIRQUEST | DLCURAH36ABK |  |  | EN(A,D,W)4X48L21** | *96MSN1002122A* | 36000 |  |  | 16.5 | 8.1 | 38500 |  |  | 34800 | 90.39% | 2.02 | Both | 750 | 3 | HRCU-A-CB (Split System: Heat Pump with Remote Outdoor Unit-Air-Source) | N/A
213077400 | Central Heat Pump | AIRQUEST | DLCURAH36ABK |  |  | EA*4X43L21A* | *96VTN0801716B* | 36600 |  |  | 15.5 | 8.5 | 38500 |  |  | 35000 | 90.91% | 2.06 | Both | 762.5 | 3.05 | HRCU-A-CB (Split System: Heat Pump with Remote Outdoor Unit-Air-Source) | N/A
213078168 | Central Heat Pump | AIRQUEST | DLCURAH36ABK |  |  | EA*4X36L21A* | *80MS(N,L)0702116A* | 34800 |  |  | 16 | 8.1 | 38500 |  |  | 35200 | 91.43% | 1.82 | Both | 725 | 2.9 | HRCU-A-CB (Split System: Heat Pump with Remote Outdoor Unit-Air-Source) | N/A
213079120 | Central Heat Pump | AIRQUEST | DLCURAH36ABK |  |  | EA*4X42L24A* | *80MSU0601716A* | 35200 |  |  | 16.5 | 8.1 | 38500 |  |  | 35000 | 90.91% | 1.88 | Both | 732.5 | 2.93 | HRCU-A-CB (Split System: Heat Pump with Remote Outdoor Unit-Air-Source) | N/A
211261592 | Central Heat Pump | ARCOAIRE | DLCURAH18ABK |  |  | EA*4X30L17A* | *96VSN0401712A* | 17900 |  |  | 15.5 | 8.5 | 18500 |  |  | 18500 | 100% | 2.22 | Both | 372.5 | 1.49 | HRCU-A-CB (Split System: Heat Pump with Remote Outdoor Unit-Air-Source) | N/A
211264784 | Central Heat Pump | ARCOAIRE | DLCURAH18ABK |  |  | FEM4P24**AL |  | 17300 |  |  | 16 | 8.5 | 18200 |  |  | 19400 | 106.6% | 2.34 | Both | 360 | 1.44 | HRCU-A-CB (Split System: Heat Pump with Remote Outdoor Unit-Air-Source) | N/A
210473077 | Central Heat Pump | ARCOAIRE | HVH825GKA3* |  |  | EA*4X42L24A*+WALLCON | *97CMN0602120A* | 23600 |  |  | 16.5 | 8.1 | 21400 |  |  | 16700 | 78.04% | 1.96 | Both | 492.5 | 1.97 | HRCU-A-CB (Split System: Heat Pump with Remote Outdoor Unit-Air-Source) | N/A
210473110 | Central Heat Pump | ARCOAIRE | HVH825GKA3* |  |  | EA*4X43L21A*+WALLCON | *95CSU1002122A* | 24400 |  |  | 17 | 8.5 | 21200 |  |  | 16600 | 78.3% | 2.04 | Both | 507.5 | 2.03 | HRCU-A-CB (Split System: Heat Pump with Remote Outdoor Unit-Air-Source) | N/A
210474519 | Central Heat Pump | ARCOAIRE | HVH825GKA3* |  |  | EHD4X48AAL+WALLCON | *80CTL0701716A* | 24200 |  |  | 16.5 | 8.1 | 21200 |  |  | 16600 | 78.3% | 2.02 | Both | 505 | 2.02 | HRCU-A-CB (Split System: Heat Pump with Remote Outdoor Unit-Air-Source) | N/A
210474464 | Central Heat Pump | ARCOAIRE | HVH825GKA3* |  |  | EHD4X48AAL+WALLCON | *95CSU1002122A* | 24200 |  |  | 16.5 | 8.1 | 21200 |  |  | 16600 | 78.3% | 2.02 | Both | 505 | 2.02 | HRCU-A-CB (Split System: Heat Pump with Remote Outdoor Unit-Air-Source) | N/A
213078318 | Central Heat Pump | AIRQUEST | DLCURAH36ABK |  |  | EA*4X43L21A* | *80MS(N,L)0901714A* | 36200 |  |  | 16.5 | 8.5 | 38000 |  |  | 34800 | 91.58% | 2.04 | Both | 755 | 3.02 | HRCU-A-CB (Split System: Heat Pump with Remote Outdoor Unit-Air-Source) | N/A
213079204 | Central Heat Pump | AIRQUEST | DLCURAH36ABK |  |  | EA*4X36L21A* | *80MSU0802120A* | 34800 |  |  | 16.5 | 8.1 | 38500 |  |  | 35200 | 91.43% | 1.82 | Both | 725 | 2.9 | HRCU-A-CB (Split System: Heat Pump with Remote Outdoor Unit-Air-Source) | N/A
213076299 | Central Heat Pump | AIRQUEST | DLCURAH36ABK |  |  | EA*4X48L24A* | *95MSU1002122A* | 36200 |  |  | 16.5 | 8.5 | 38000 |  |  | 34800 | 91.58% | 2.04 | Both | 755 | 3.02 | HRCU-A-CB (Split System: Heat Pump with Remote Outdoor Unit-Air-Source) | N/A
213080354 | Central Heat Pump | AIRQUEST | DLCURAH36ABK |  |  | EN(A,D,W)4X48L21** | *96MSN1002120A* | 36000 |  |  | 16.5 | 8.1 | 38500 |  |  | 34800 | 90.39% | 2.02 | Both | 750 | 3 | HRCU-A-CB (Split System: Heat Pump with Remote Outdoor Unit-Air-Source) | N/A
213078248 | Central Heat Pump | AIRQUEST | DLCURAH36ABK |  |  | EN(A,D)4X48L24** | *80MS(N,L)0702116A* | 35800 |  |  | 16.5 | 8.1 | 38500 |  |  | 34800 | 90.39% | 1.98 | Both | 745 | 2.98 | HRCU-A-CB (Split System: Heat Pump with Remote Outdoor Unit-Air-Source) | N/A
213076466 | Central Heat Pump | AIRQUEST | DLCURAH36ABK |  |  | EA*4X36L17A* | *80VTL0701716B* | 34800 |  |  | 15.5 | 8.1 | 38500 |  |  | 35200 | 91.43% | 1.82 | Both | 725 | 2.9 | HRCU-A-CB (Split System: Heat Pump with Remote Outdoor Unit-Air-Source) | N/A
213077477 | Central Heat Pump | AIRQUEST | DLCURAH36ABK |  |  | EA*4X36L21A* | *96VTN0802120B* | 34800 |  |  | 16 | 8.1 | 38500 |  |  | 35200 | 91.43% | 1.82 | Both | 725 | 2.9 | HRCU-A-CB (Split System: Heat Pump with Remote Outdoor Unit-Air-Source) | N/A
213077488 | Central Heat Pump | AIRQUEST | DLCURAH36ABK |  |  | EA*4X37L21A* | *96VTN0802120B* | 36600 |  |  | 16 | 8.5 | 38000 |  |  | 34800 | 91.58% | 2.06 | Both | 762.5 | 3.05 | HRCU-A-CB (Split System: Heat Pump with Remote Outdoor Unit-Air-Source) | N/A
213078467 | Central Heat Pump | AIRQUEST | DLCURAH36ABK |  |  | EN(A,D,W)4X48L21** | *80MS(N,L)0902116A* | 35800 |  |  | 16.5 | 8.1 | 38500 |  |  | 34800 | 90.39% | 2 | Both | 745 | 2.98 | HRCU-A-CB (Split System: Heat Pump with Remote Outdoor Unit-Air-Source) | N/A
211230361 | Central Heat Pump | ARCOAIRE | DLCURAH36ABK |  |  | EN(A,D,W)4X48L21** | OLV112A16A | 36000 |  |  | 15.5 | 8.1 | 38500 |  |  | 35000 | 90.91% | 2.02 | Both | 750 | 3 | HRCU-A-CB (Split System: Heat Pump with Remote Outdoor Unit-Air-Source) | N/A
211228356 | Central Heat Pump | ARCOAIRE | DLCURAH36ABK |  |  | EA*4X43L21A* | *80ESU0802120A | 38000 |  |  | 15.5 | 8.5 | 39000 |  |  | 35000 | 89.74% | 2.16 | Both | 792.5 | 3.17 | HRCU-A-CB (Split System: Heat Pump with Remote Outdoor Unit-Air-Source) | N/A
213080816 | Central Heat Pump | ARCOAIRE | DLCURAH36ABK |  |  | EA*4X42L24A* | *95MSU0802120A* | 35200 |  |  | 16 | 8.1 | 38500 |  |  | 35000 | 90.91% | 1.88 | Both | 732.5 | 2.93 | HRCU-A-CB (Split System: Heat Pump with Remote Outdoor Unit-Air-Source) | N/A
213077808 | Central Heat Pump | ARCOAIRE | DLCURAH36ABK |  |  | EN(A,D)4X48L24** | *96VTN1202422B* | 35800 |  |  | 16.5 | 8.1 | 38500 |  |  | 35000 | 90.91% | 2 | Both | 745 | 2.98 | HRCU-A-CB (Split System: Heat Pump with Remote Outdoor Unit-Air-Source) | N/A
213607741 | Central Heat Pump | ARCOAIRE | DLCURAH36ABK |  |  | FTMA4B48L0C* |  | 36400 |  |  | 17 | 9 | 37200 |  |  | 34600 | 93.01% | 2.08 | Both | 757.5 | 3.03 | HRCU-A-CB (Split System: Heat Pump with Remote Outdoor Unit-Air-Source) | N/A
211245547 | Central Heat Pump | ARCOAIRE | DLCURAH24ABK |  |  | EN(A,D)4X36L21** | *96VTN0601714A* | 24000 |  |  | 16.5 | 8.1 | 26200 |  |  | 23200 | 88.55% | 1.92 | Both | 500 | 2 | HRCU-A-CB (Split System: Heat Pump with Remote Outdoor Unit-Air-Source) | N/A
211242521 | Central Heat Pump | ARCOAIRE | DLCURAH24ABK |  |  | EA*4X36L21A* | *96VTN0802120A* | 23800 |  |  | 17 | 8.5 | 25800 |  |  | 23200 | 89.92% | 1.94 | Both | 495 | 1.98 | HRCU-A-CB (Split System: Heat Pump with Remote Outdoor Unit-Air-Source) | N/A
211242406 | Central Heat Pump | ARCOAIRE | DLCURAH24ABK |  |  | EA*4X36L21A* | *80VSL0702120A* | 24800 |  |  | 16.5 | 8.5 | 26600 |  |  | 22000 | 82.71% | 1.82 | Both | 517.5 | 2.07 | HRCU-A-CB (Split System: Heat Pump with Remote Outdoor Unit-Air-Source) | N/A
211244226 | Central Heat Pump | ARCOAIRE | DLCURAH24ABK |  |  | EN(A,D)4X24L17** | *80ES(N,L)0701412A* | 23800 |  |  | 16 | 8.5 | 26800 |  |  | 23200 | 86.57% | 1.92 | Both | 495 | 1.98 | HRCU-A-CB (Split System: Heat Pump with Remote Outdoor Unit-Air-Source) | N/A
211240394 | Central Heat Pump | ARCOAIRE | DLCURAH24ABK |  |  | EA*4X24L17A* | *96VSN0401410A* | 23400 |  |  | 15.5 | 8.5 | 26800 |  |  | 24800 | 92.54% | 2.04 | Both | 487.5 | 1.95 | HRCU-A-CB (Split System: Heat Pump with Remote Outdoor Unit-Air-Source) | N/A
211243902 | Central Heat Pump | AIRQUEST | DLCURAH24ABK |  |  | EN(A,D)4X24L17** | *95ESU0401712A* | 23200 |  |  | 16.5 | 8.5 | 26400 |  |  | 24400 | 92.42% | 2.04 | Both | 482.5 | 1.93 | HRCU-A-CB (Split System: Heat Pump with Remote Outdoor Unit-Air-Source) | N/A
213076399 | Central Heat Pump | AIRQUEST | DLCURAH24ABK |  |  | EN(A,D)4X24L17** | *96VTN0601716B* | 23200 |  |  | 16.5 | 8.5 | 26800 |  |  | 25400 | 94.78% | 2.12 | Both | 482.5 | 1.93 | HRCU-A-CB (Split System: Heat Pump with Remote Outdoor Unit-Air-Source) | N/A
213079048 | Central Heat Pump | AIRQUEST | DLCURAH36ABK |  |  | END4X42L17** | *80MSU0401712A* | 35400 |  |  | 15.5 | 8.5 | 39000 |  |  | 34800 | 89.23% | 1.94 | Both | 737.5 | 2.95 | HRCU-A-CB (Split System: Heat Pump with Remote Outdoor Unit-Air-Source) | N/A
213076326 | Central Heat Pump | AIRQUEST | DLCURAH36ABK |  |  | EN(A,D,W)4X48L21** | *95MSU1002122A* | 36200 |  |  | 16.5 | 8.1 | 38500 |  |  | 35000 | 90.91% | 2.02 | Both | 755 | 3.02 | HRCU-A-CB (Split System: Heat Pump with Remote Outdoor Unit-Air-Source) | N/A
213076791 | Central Heat Pump | ARCOAIRE | DLCURAH36ABK |  |  | EA*4X48L21A* | *80VTL1102122B* | 36200 |  |  | 16 | 8.5 | 38000 |  |  | 34800 | 91.58% | 2.04 | Both | 755 | 3.02 | HRCU-A-CB (Split System: Heat Pump with Remote Outdoor Unit-Air-Source) | N/A
213077744 | Central Heat Pump | ARCOAIRE | DLCURAH36ABK |  |  | EA*4X43L21A* | *96VTN1002122B* | 36800 |  |  | 16.5 | 8.5 | 38000 |  |  | 34800 | 91.58% | 2.08 | Both | 767.5 | 3.07 | HRCU-A-CB (Split System: Heat Pump with Remote Outdoor Unit-Air-Source) | N/A
213077724 | Central Heat Pump | ARCOAIRE | DLCURAH36ABK |  |  | EA*4X42L21A* | *96VTN1002122B* | 35400 |  |  | 16.5 | 8.1 | 38500 |  |  | 35000 | 90.91% | 1.88 | Both | 737.5 | 2.95 | HRCU-A-CB (Split System: Heat Pump with Remote Outdoor Unit-Air-Source) | N/A
211227554 | Central Heat Pump | ARCOAIRE | DLCURAH36ABK |  |  | EA*4X42L21A* | *92ESN1002122A* | 36600 |  |  | 15.2 | 8.5 | 40000 |  |  | 35200 | 88% | 1.94 | Both | 762.5 | 3.05 | HRCU-A-CB (Split System: Heat Pump with Remote Outdoor Unit-Air-Source) | N/A
213077237 | Central Heat Pump | AIRQUEST | DLCURAH36ABK |  |  | EA*4X42L24A* | *96VSN1202422B* | 35400 |  |  | 16 | 8.1 | 38500 |  |  | 35000 | 90.91% | 1.9 | Both | 737.5 | 2.95 | HRCU-A-CB (Split System: Heat Pump with Remote Outdoor Unit-Air-Source) | N/A
213079084 | Central Heat Pump | AIRQUEST | DLCURAH36ABK |  |  | EA*4X36L21A* | *80MSU0601716A* | 35000 |  |  | 16.5 | 8.1 | 38500 |  |  | 35000 | 90.91% | 1.8 | Both | 730 | 2.92 | HRCU-A-CB (Split System: Heat Pump with Remote Outdoor Unit-Air-Source) | N/A
213078282 | Central Heat Pump | AIRQUEST | DLCURAH36ABK |  |  | EA*4X37L17A* | *80MS(N,L)0901714A* | 36200 |  |  | 16 | 8.5 | 38500 |  |  | 35000 | 90.91% | 2.02 | Both | 755 | 3.02 | HRCU-A-CB (Split System: Heat Pump with Remote Outdoor Unit-Air-Source) | N/A
213080395 | Central Heat Pump | AIRQUEST | DLCURAH36ABK |  |  | EA*4X42L21A* | *96MSN1002122A* | 35200 |  |  | 16 | 8.1 | 38500 |  |  | 35000 | 90.91% | 1.88 | Both | 732.5 | 2.93 | HRCU-A-CB (Split System: Heat Pump with Remote Outdoor Unit-Air-Source) | N/A
213078132 | Central Heat Pump | AIRQUEST | DLCURAH36ABK |  |  | END4X42L17** | *80MS(N,L)0701716A* | 35800 |  |  | 15.5 | 8.1 | 38500 |  |  | 35200 | 91.43% | 1.96 | Both | 745 | 2.98 | HRCU-A-CB (Split System: Heat Pump with Remote Outdoor Unit-Air-Source) | N/A
213076335 | Central Heat Pump | AIRQUEST | DLCURAH36ABK |  |  | EN(A,D)4X48L24** | *95MSU1002122A* | 36200 |  |  | 16.5 | 8.1 | 38500 |  |  | 35000 | 90.91% | 2.02 | Both | 755 | 3.02 | HRCU-A-CB (Split System: Heat Pump with Remote Outdoor Unit-Air-Source) | N/A
213078198 | Central Heat Pump | AIRQUEST | DLCURAH36ABK |  |  | EA*4X42L24A* | *80MS(N,L)0702116A* | 35200 |  |  | 16.5 | 8.1 | 38500 |  |  | 35000 | 90.91% | 1.88 | Both | 732.5 | 2.93 | HRCU-A-CB (Split System: Heat Pump with Remote Outdoor Unit-Air-Source) | N/A
213080377 | Central Heat Pump | AIRQUEST | DLCURAH36ABK |  |  | EA*4X36L21A* | *96MSN1002122A* | 35000 |  |  | 16 | 8.1 | 38500 |  |  | 35200 | 91.43% | 1.82 | Both | 730 | 2.92 | HRCU-A-CB (Split System: Heat Pump with Remote Outdoor Unit-Air-Source) | N/A
213077335 | Central Heat Pump | AIRQUEST | DLCURAH36ABK |  |  | EA*4X36L17A* | *96VTN0801716B* | 35200 |  |  | 15.2 | 8.1 | 39000 |  |  | 35400 | 90.77% | 1.82 | Both | 732.5 | 2.93 | HRCU-A-CB (Split System: Heat Pump with Remote Outdoor Unit-Air-Source) | N/A
213078423 | Central Heat Pump | AIRQUEST | DLCURAH36ABK |  |  | EA*4X42L24A* | *80MS(N,L)0902116A* | 35200 |  |  | 16.5 | 8.1 | 38500 |  |  | 35000 | 90.91% | 1.88 | Both | 732.5 | 2.93 | HRCU-A-CB (Split System: Heat Pump with Remote Outdoor Unit-Air-Source) | N/A
213079252 | Central Heat Pump | AIRQUEST | DLCURAH36ABK |  |  | EA*4X43L21A* | *80MSU0802120A* | 36600 |  |  | 16.5 | 8.5 | 38000 |  |  | 34600 | 91.05% | 2.08 | Both | 762.5 | 3.05 | HRCU-A-CB (Split System: Heat Pump with Remote Outdoor Unit-Air-Source) | N/A
213080386 | Central Heat Pump | AIRQUEST | DLCURAH36ABK |  |  | EA*4X37L21A* | *96MSN1002122A* | 36800 |  |  | 16 | 8.5 | 38500 |  |  | 34800 | 90.39% | 2.1 | Both | 767.5 | 3.07 | HRCU-A-CB (Split System: Heat Pump with Remote Outdoor Unit-Air-Source) | N/A
213080413 | Central Heat Pump | AIRQUEST | DLCURAH36ABK |  |  | EA*4X43L21A* | *96MSN1002122A* | 36800 |  |  | 16 | 8.5 | 38500 |  |  | 34800 | 90.39% | 2.1 | Both | 767.5 | 3.07 | HRCU-A-CB (Split System: Heat Pump with Remote Outdoor Unit-Air-Source) | N/A
213077439 | Central Heat Pump | AIRQUEST | DLCURAH36ABK |  |  | END4X42L17** | *96VTN0801716B* | 35800 |  |  | 15.5 | 8.1 | 39000 |  |  | 35200 | 90.26% | 1.96 | Both | 745 | 2.98 | HRCU-A-CB (Split System: Heat Pump with Remote Outdoor Unit-Air-Source) | N/A
213080527 | Central Heat Pump | AIRQUEST | DLCURAH36ABK |  |  | EA*4X37L17A* | *95MSU0401712A* | 35600 |  |  | 15.2 | 8.1 | 38500 |  |  | 35200 | 91.43% | 1.98 | Both | 742.5 | 2.97 | HRCU-A-CB (Split System: Heat Pump with Remote Outdoor Unit-Air-Source) | N/A
211227155 | Central Heat Pump | ARCOAIRE | DLCURAH36ABK |  |  | EA*4X37L21A* | *95ESU1002122A* | 37600 |  |  | 15.5 | 8.5 | 39500 |  |  | 35000 | 88.61% | 2.14 | Both | 782.5 | 3.13 | HRCU-A-CB (Split System: Heat Pump with Remote Outdoor Unit-Air-Source) | N/A
210474387 | Central Heat Pump | ARCOAIRE | HVH825GKA3* |  |  | EHD4X42AAL+WALLCON | *97CMN1202422A* | 24200 |  |  | 16 | 8.1 | 21400 |  |  | 16700 | 78.04% | 2 | Both | 505 | 2.02 | HRCU-A-CB (Split System: Heat Pump with Remote Outdoor Unit-Air-Source) | N/A
210474596 | Central Heat Pump | ARCOAIRE | HVH825GKA3* |  |  | EHD4X48AAL+WALLCON | *97CMN1002122A* | 24200 |  |  | 16 | 8.1 | 21200 |  |  | 16700 | 78.77% | 2.04 | Both | 505 | 2.02 | HRCU-A-CB (Split System: Heat Pump with Remote Outdoor Unit-Air-Source) | N/A
210473242 | Central Heat Pump | ARCOAIRE | HVH825GKA3* |  |  | EA*4X43L21A*+WALLCON | *80CTL0901716A* | 24600 |  |  | 17.5 | 8.5 | 21000 |  |  | 16500 | 78.57% | 2.04 | Both | 512.5 | 2.05 | HRCU-A-CB (Split System: Heat Pump with Remote Outdoor Unit-Air-Source) | No
211264544 | Central Heat Pump | ARCOAIRE | DLCURAH18ABK |  |  | EN(A,D)4X30L17** | *92ESN0601412A* | 18300 |  |  | 16 | 8.5 | 18800 |  |  | 18300 | 97.34% | 2.22 | Both | 382.5 | 1.53 | HRCU-A-CB (Split System: Heat Pump with Remote Outdoor Unit-Air-Source) | N/A
211264694 | Central Heat Pump | ARCOAIRE | DLCURAH18ABK |  |  | EN(A,D)4X30L17** | OLV098A12* | 18200 |  |  | 15.5 | 8.5 | 18800 |  |  | 18400 | 97.87% | 2.2 | Both | 380 | 1.52 | HRCU-A-CB (Split System: Heat Pump with Remote Outdoor Unit-Air-Source) | N/A
211264905 | Central Heat Pump | ARCOAIRE | DLCURAH18ABK |  |  | FXM4X30**AL |  | 18100 |  |  | 16 | 8.5 | 18400 |  |  | 18200 | 98.91% | 2.18 | Both | 377.5 | 1.51 | HRCU-A-CB (Split System: Heat Pump with Remote Outdoor Unit-Air-Source) | N/A
213607591 | Central Heat Pump | ARCOAIRE | DLCURAH18ABK |  |  | FTMA4X24L0B* |  | 18100 |  |  | 16.5 | 8.5 | 18200 |  |  | 18200 | 100% | 2.2 | Both | 377.5 | 1.51 | HRCU-A-CB (Split System: Heat Pump with Remote Outdoor Unit-Air-Source) | N/A
210472956 | Central Heat Pump | ARCOAIRE | HVH825GKA3* |  |  | EA*4X42L21A*+WALLCON | *96CTN1002122A* | 23800 |  |  | 16.5 | 8.1 | 21400 |  |  | 16600 | 77.57% | 1.96 | Both | 495 | 1.98 | HRCU-A-CB (Split System: Heat Pump with Remote Outdoor Unit-Air-Source) | N/A
213079096 | Central Heat Pump | AIRQUEST | DLCURAH36ABK |  |  | EA*4X37L21A* | *80MSU0601716A* | 36400 |  |  | 16.5 | 8.5 | 38000 |  |  | 34800 | 91.58% | 2.08 | Both | 757.5 | 3.03 | HRCU-A-CB (Split System: Heat Pump with Remote Outdoor Unit-Air-Source) | N/A
213078412 | Central Heat Pump | AIRQUEST | DLCURAH36ABK |  |  | EA*4X42L21A* | *80MS(N,L)0902116A* | 35200 |  |  | 16.5 | 8.1 | 38500 |  |  | 35000 | 90.91% | 1.88 | Both | 732.5 | 2.93 | HRCU-A-CB (Split System: Heat Pump with Remote Outdoor Unit-Air-Source) | N/A
213078258 | Central Heat Pump | AIRQUEST | DLCURAH36ABK |  |  | EA*4X36L17A* | *80MS(N,L)0901714A* | 35000 |  |  | 16 | 8.1 | 38500 |  |  | 35200 | 91.43% | 1.82 | Both | 730 | 2.92 | HRCU-A-CB (Split System: Heat Pump with Remote Outdoor Unit-Air-Source) | N/A
213079192 | Central Heat Pump | AIRQUEST | DLCURAH36ABK |  |  | EN(A,D)4X48L24** | *80MSU0601716A* | 35800 |  |  | 17 | 8.1 | 38000 |  |  | 34800 | 91.58% | 2 | Both | 745 | 2.98 | HRCU-A-CB (Split System: Heat Pump with Remote Outdoor Unit-Air-Source) | N/A
213079510 | Central Heat Pump | AIRQUEST | DLCURAH36ABK |  |  | EA*4X36L17A* | *92MSN0801716A* | 35000 |  |  | 16 | 8.1 | 38500 |  |  | 35200 | 91.43% | 1.82 | Both | 730 | 2.92 | HRCU-A-CB (Split System: Heat Pump with Remote Outdoor Unit-Air-Source) | N/A
213076281 | Central Heat Pump | AIRQUEST | DLCURAH36ABK |  |  | EA*4X43L21A* | *95MSU1002122A* | 36400 |  |  | 16.5 | 8.5 | 38000 |  |  | 34800 | 91.58% | 2.06 | Both | 757.5 | 3.03 | HRCU-A-CB (Split System: Heat Pump with Remote Outdoor Unit-Air-Source) | N/A
213079522 | Central Heat Pump | AIRQUEST | DLCURAH36ABK |  |  | EA*4X36L21A* | *92MSN0801716A* | 35200 |  |  | 16 | 8.1 | 38500 |  |  | 35200 | 91.43% | 1.82 | Both | 732.5 | 2.93 | HRCU-A-CB (Split System: Heat Pump with Remote Outdoor Unit-Air-Source) | N/A
210472967 | Central Heat Pump | ARCOAIRE | HVH825GKA3* |  |  | EA*4X42L21A*+WALLCON | *80CTL0901716A* | 23800 |  |  | 17.5 | 8.1 | 21400 |  |  | 16500 | 77.1% | 1.98 | Both | 495 | 1.98 | HRCU-A-CB (Split System: Heat Pump with Remote Outdoor Unit-Air-Source) | N/A
210599587 | Central Heat Pump | ARCOAIRE | HVH837GKA** |  |  | EN(A,D,W)4X60L24**+WALLCON | *80CTL1352422A* | 32800 |  |  | 18 | 8.1 | 32200 |  |  | 24600 | 76.4% | 1.98 | Both | 682.5 | 2.73 | HRCU-A-CB (Split System: Heat Pump with Remote Outdoor Unit-Air-Source) | No
210473209 | Central Heat Pump | ARCOAIRE | HVH825GKA3* |  |  | EA*4X43L21A*+WALLCON | *97CMN0801714A* | 24400 |  |  | 16.5 | 8.1 | 21200 |  |  | 16700 | 78.77% | 2.02 | Both | 507.5 | 2.03 | HRCU-A-CB (Split System: Heat Pump with Remote Outdoor Unit-Air-Source) | N/A
210599221 | Central Heat Pump | ARCOAIRE | HVH837GKA** |  |  | EA*4X61L21A*+WALLCON | *80CSU0401712A* | 33200 |  |  | 18 | 8.5 | 32000 |  |  | 25000 | 78.12% | 2 | Both | 692.5 | 2.77 | HRCU-A-CB (Split System: Heat Pump with Remote Outdoor Unit-Air-Source) | N/A
210473143 | Central Heat Pump | ARCOAIRE | HVH825GKA3* |  |  | EA*4X43L21A*+WALLCON | *80CSU1002120A* | 24400 |  |  | 16.5 | 8.1 | 21200 |  |  | 16700 | 78.77% | 2.02 | Both | 507.5 | 2.03 | HRCU-A-CB (Split System: Heat Pump with Remote Outdoor Unit-Air-Source) | N/A
211243804 | Central Heat Pump | PAYNE HEATING AND COOLING | 38MURAQ24AB3* |  |  | CNPV*2414AL* | PG92ESAA36060A** | 24200 |  |  | 15.5 | 8.5 | 27200 |  |  | 22600 | 83.09% | 1.86 | Both | 505 | 2.02 | HRCU-A-CB (Split System: Heat Pump with Remote Outdoor Unit-Air-Source) | N/A
211243838 | Central Heat Pump | AIRQUEST | DLCURAH24ABK |  |  | EN(A,D)4X24L17** | *80VSL0451412A* | 23800 |  |  | 16 | 8.5 | 26800 |  |  | 23200 | 86.57% | 1.9 | Both | 495 | 1.98 | HRCU-A-CB (Split System: Heat Pump with Remote Outdoor Unit-Air-Source) | N/A
212971197 | Central Heat Pump | AIRQUEST | DLCURAH24ABK |  |  | EN(A,D)4X24L14** | *80VTL0451412B* | 23400 |  |  | 17 | 8.5 | 27000 |  |  | 25000 | 92.59% | 2.08 | Both | 487.5 | 1.95 | HRCU-A-CB (Split System: Heat Pump with Remote Outdoor Unit-Air-Source) | N/A
211243913 | Central Heat Pump | AIRQUEST | DLCURAH24ABK |  |  | EN(A,D)4X24L17** | *80ES(N,L)0701716A* | 24400 |  |  | 15.5 | 8.5 | 27400 |  |  | 22400 | 81.75% | 1.84 | Both | 507.5 | 2.03 | HRCU-A-CB (Split System: Heat Pump with Remote Outdoor Unit-Air-Source) | N/A
210470291 | Central Heat Pump | ARCOAIRE | HVH837GKA2* |  |  | EA*4X60L24A*+WALLCON | *96CTN1202422A* | 32800 |  |  | 18 | 8.5 | 31800 |  |  | 24800 | 77.99% | 2 | Both | 682.5 | 2.73 | HRCU-A-CB (Split System: Heat Pump with Remote Outdoor Unit-Air-Source) | No
211245587 | Central Heat Pump | ARCOAIRE | DLCURAH24ABK |  |  | EN(A,D)4X36L21** | *80ES(N,L)0451712A* | 24000 |  |  | 16.5 | 8.1 | 26200 |  |  | 23000 | 87.79% | 1.9 | Both | 500 | 2 | HRCU-A-CB (Split System: Heat Pump with Remote Outdoor Unit-Air-Source) | N/A
211244182 | Central Heat Pump | ARCOAIRE | DLCURAH24ABK |  |  | EN(A,D)4X24L17** | *95ESN0601714A* | 24200 |  |  | 15.5 | 8.5 | 27200 |  |  | 22800 | 83.82% | 1.86 | Both | 505 | 2.02 | HRCU-A-CB (Split System: Heat Pump with Remote Outdoor Unit-Air-Source) | N/A
211244149 | Central Heat Pump | ARCOAIRE | DLCURAH24ABK |  |  | EN(A,D)4X24L17** | *92ESN0601412A* | 24200 |  |  | 15.5 | 8.5 | 27200 |  |  | 22600 | 83.09% | 1.86 | Both | 505 | 2.02 | HRCU-A-CB (Split System: Heat Pump with Remote Outdoor Unit-Air-Source) | N/A
213080493 | Central Heat Pump | AIRQUEST | DLCURAH36ABK |  |  | EN(A,D)4X48L24** | *96MSN1402422A* | 35800 |  |  | 16.5 | 8.1 | 38500 |  |  | 35000 | 90.91% | 2 | Both | 745 | 2.98 | HRCU-A-CB (Split System: Heat Pump with Remote Outdoor Unit-Air-Source) | N/A
213078434 | Central Heat Pump | AIRQUEST | DLCURAH36ABK |  |  | EA*4X43L21A* | *80MS(N,L)0902116A* | 36400 |  |  | 16.5 | 8.5 | 38000 |  |  | 34800 | 91.58% | 2.06 | Both | 757.5 | 3.03 | HRCU-A-CB (Split System: Heat Pump with Remote Outdoor Unit-Air-Source) | N/A
211227310 | Central Heat Pump | ARCOAIRE | DLCURAH36ABK |  |  | EA*4X42L21A* | *80ES(N,L)0701716A* | 35200 |  |  | 16 | 8.1 | 38500 |  |  | 35000 | 90.91% | 1.88 | Both | 732.5 | 2.93 | HRCU-A-CB (Split System: Heat Pump with Remote Outdoor Unit-Air-Source) | N/A
211230443 | Central Heat Pump | ARCOAIRE | DLCURAH36ABK |  |  | EN(A,D)4X48L24** | *80ES(N,L)0902420A* | 36200 |  |  | 16.5 | 8.1 | 38500 |  |  | 34800 | 90.39% | 2.02 | Both | 755 | 3.02 | HRCU-A-CB (Split System: Heat Pump with Remote Outdoor Unit-Air-Source) | N/A
211227185 | Central Heat Pump | ARCOAIRE | DLCURAH36ABK |  |  | EA*4X37L21A* | *96VTN0802120A* | 37000 |  |  | 15.5 | 8.5 | 38500 |  |  | 35000 | 90.91% | 2.1 | Both | 770 | 3.08 | HRCU-A-CB (Split System: Heat Pump with Remote Outdoor Unit-Air-Source) | N/A
213607726 | Central Heat Pump | ARCOAIRE | DLCURAH36ABK |  |  | FTMA4B36L0C* |  | 35400 |  |  | 16.5 | 8.5 | 38000 |  |  | 35200 | 92.63% | 1.86 | Both | 737.5 | 2.95 | HRCU-A-CB (Split System: Heat Pump with Remote Outdoor Unit-Air-Source) | N/A
213076272 | Central Heat Pump | AIRQUEST | DLCURAH36ABK |  |  | EA*4X42L24A* | *95MSU1002122A* | 35600 |  |  | 16.5 | 8.1 | 38500 |  |  | 35000 | 90.91% | 1.9 | Both | 742.5 | 2.97 | HRCU-A-CB (Split System: Heat Pump with Remote Outdoor Unit-Air-Source) | N/A
213076385 | Central Heat Pump | PAYNE HEATING AND COOLING | 38MURAQ18AB3* |  |  | CAP**2417AL* | PG96VTAB48060B** | 17400 |  |  | 16 | 8.5 | 18400 |  |  | 19500 | 106% | 2.34 | Both | 362.5 | 1.45 | HRCU-A-CB (Split System: Heat Pump with Remote Outdoor Unit-Air-Source) | N/A
212975775 | Central Heat Pump | AIRQUEST | DLCURAH18ABK |  |  | EA*4X19L17A* | *96VTN0801716B* | 17700 |  |  | 16.5 | 8.1 | 17700 |  |  | 17900 | 101.1% | 2.16 | Both | 370 | 1.48 | HRCU-A-CB (Split System: Heat Pump with Remote Outdoor Unit-Air-Source) | N/A
212975827 | Central Heat Pump | AIRQUEST | DLCURAH18ABK |  |  | EN(A,D)4X24L17** | *96VTN0801716B* | 17700 |  |  | 16 | 8.5 | 18700 |  |  | 19100 | 102.1% | 2.3 | Both | 370 | 1.48 | HRCU-A-CB (Split System: Heat Pump with Remote Outdoor Unit-Air-Source) | N/A
211264471 | Central Heat Pump | ARCOAIRE | DLCURAH18ABK |  |  | EN(A,D)4X30L17** | *80ES(N,L)0451412A* | 18200 |  |  | 16.5 | 8.5 | 18700 |  |  | 18300 | 97.86% | 2.22 | Both | 380 | 1.52 | HRCU-A-CB (Split System: Heat Pump with Remote Outdoor Unit-Air-Source) | N/A
210473154 | Central Heat Pump | ARCOAIRE | HVH825GKA3* |  |  | EA*4X43L21A*+WALLCON | *80CTL0451712A* | 24200 |  |  | 16.5 | 8.1 | 21600 |  |  | 16800 | 77.78% | 2 | Both | 505 | 2.02 | HRCU-A-CB (Split System: Heat Pump with Remote Outdoor Unit-Air-Source) | N/A
210474508 | Central Heat Pump | ARCOAIRE | HVH825GKA3* |  |  | EHD4X48AAL+WALLCON | *80CTL0451712A* | 24200 |  |  | 16 | 8.1 | 21400 |  |  | 16700 | 78.04% | 2 | Both | 505 | 2.02 | HRCU-A-CB (Split System: Heat Pump with Remote Outdoor Unit-Air-Source) | N/A
210474475 | Central Heat Pump | ARCOAIRE | HVH825GKA3* |  |  | EHD4X48AAL+WALLCON | *80CSU0401712A* | 24200 |  |  | 16.5 | 8.1 | 21200 |  |  | 16600 | 78.3% | 2.02 | Both | 505 | 2.02 | HRCU-A-CB (Split System: Heat Pump with Remote Outdoor Unit-Air-Source) | N/A
210599229 | Central Heat Pump | ARCOAIRE | HVH837GKA** |  |  | EA*4X61L21A*+WALLCON | *80CSU1002120A* | 33200 |  |  | 17.5 | 8.5 | 32200 |  |  | 25000 | 77.64% | 1.98 | Both | 692.5 | 2.77 | HRCU-A-CB (Split System: Heat Pump with Remote Outdoor Unit-Air-Source) | N/A
213077257 | Central Heat Pump | AIRQUEST | DLCURAH36ABK |  |  | EN(A,D)4X48L24** | *96VSN1202422B* | 36000 |  |  | 16.5 | 8.1 | 38500 |  |  | 35000 | 90.91% | 2 | Both | 750 | 3 | HRCU-A-CB (Split System: Heat Pump with Remote Outdoor Unit-Air-Source) | N/A
211229211 | Central Heat Pump | AIRQUEST | DLCURAH36ABK |  |  | EA*4X48L21A* | OMV098J12* | 35600 |  |  | 15.2 | 8.1 | 38500 |  |  | 34800 | 90.39% | 2.04 | Both | 742.5 | 2.97 | HRCU-A-CB (Split System: Heat Pump with Remote Outdoor Unit-Air-Source) | N/A
213078294 | Central Heat Pump | AIRQUEST | DLCURAH36ABK |  |  | EA*4X37L21A* | *80MS(N,L)0901714A* | 36200 |  |  | 16.5 | 8.5 | 38000 |  |  | 34800 | 91.58% | 2.04 | Both | 755 | 3.02 | HRCU-A-CB (Split System: Heat Pump with Remote Outdoor Unit-Air-Source) | N/A
213080483 | Central Heat Pump | AIRQUEST | DLCURAH36ABK |  |  | EA*4X42L24A* | *96MSN1402422A* | 35200 |  |  | 16 | 8.1 | 38500 |  |  | 35000 | 90.91% | 1.88 | Both | 732.5 | 2.93 | HRCU-A-CB (Split System: Heat Pump with Remote Outdoor Unit-Air-Source) | N/A
213080551 | Central Heat Pump | AIRQUEST | DLCURAH36ABK |  |  | EA*4X42L21A* | *95MSU0401712A* | 35200 |  |  | 15.2 | 8.1 | 39000 |  |  | 35200 | 90.26% | 1.88 | Both | 732.5 | 2.93 | HRCU-A-CB (Split System: Heat Pump with Remote Outdoor Unit-Air-Source) | N/A
213078478 | Central Heat Pump | AIRQUEST | DLCURAH36ABK |  |  | EN(A,D)4X48L24** | *80MS(N,L)0902116A* | 35800 |  |  | 16.5 | 8.1 | 38500 |  |  | 34800 | 90.39% | 2 | Both | 745 | 2.98 | HRCU-A-CB (Split System: Heat Pump with Remote Outdoor Unit-Air-Source) | N/A
213079132 | Central Heat Pump | AIRQUEST | DLCURAH36ABK |  |  | EA*4X43L21A* | *80MSU0601716A* | 36600 |  |  | 16.5 | 8.5 | 38000 |  |  | 34800 | 91.58% | 2.08 | Both | 762.5 | 3.05 | HRCU-A-CB (Split System: Heat Pump with Remote Outdoor Unit-Air-Source) | N/A
215319183 | Central Heat Pump | LPS Legacy | D5CUHAH48AAK |  |  | D5FUHAH60XAK |  | 48000 |  |  | 17.5 | 9.5 | 48000 |  |  | 48000 | 100% | 2 | Both | 1000 | 4 | HRCU-A-CB (Split System: Heat Pump with Remote Outdoor Unit-Air-Source) | Yes
210473165 | Central Heat Pump | ARCOAIRE | HVH825GKA3* |  |  | EA*4X43L21A*+WALLCON | *80CTL0701716A* | 24400 |  |  | 17 | 8.5 | 21200 |  |  | 16600 | 78.3% | 2.02 | Both | 507.5 | 2.03 | HRCU-A-CB (Split System: Heat Pump with Remote Outdoor Unit-Air-Source) | N/A
211264517 | Central Heat Pump | AIRQUEST | DLCURAH18ABK |  |  | EN(A,D)4X30L17** | *80ES(N,L)0701712A* | 18200 |  |  | 16.5 | 8.5 | 18700 |  |  | 18300 | 97.86% | 2.22 | Both | 380 | 1.52 | HRCU-A-CB (Split System: Heat Pump with Remote Outdoor Unit-Air-Source) | N/A
210473099 | Central Heat Pump | ARCOAIRE | HVH825GKA3* |  |  | EA*4X43L21A*+WALLCON | *95CSU0802120A* | 24400 |  |  | 17 | 8.5 | 21200 |  |  | 16600 | 78.3% | 2.04 | Both | 507.5 | 2.03 | HRCU-A-CB (Split System: Heat Pump with Remote Outdoor Unit-Air-Source) | N/A
210474453 | Central Heat Pump | ARCOAIRE | HVH825GKA3* |  |  | EHD4X48AAL+WALLCON | *95CSU0802120A* | 24200 |  |  | 16.5 | 8.1 | 21200 |  |  | 16600 | 78.3% | 2.02 | Both | 505 | 2.02 | HRCU-A-CB (Split System: Heat Pump with Remote Outdoor Unit-Air-Source) | N/A
210474310 | Central Heat Pump | ARCOAIRE | HVH825GKA3* |  |  | EHD4X42AAL+WALLCON | *80CTL1352422A* | 24200 |  |  | 16 | 8.1 | 21400 |  |  | 16600 | 77.57% | 2 | Both | 505 | 2.02 | HRCU-A-CB (Split System: Heat Pump with Remote Outdoor Unit-Air-Source) | N/A
213077387 | Central Heat Pump | AIRQUEST | DLCURAH36ABK |  |  | EA*4X42L21A* | *96VTN0801716B* | 35000 |  |  | 15.5 | 8.1 | 38500 |  |  | 35200 | 91.43% | 1.86 | Both | 730 | 2.92 | HRCU-A-CB (Split System: Heat Pump with Remote Outdoor Unit-Air-Source) | N/A
213079534 | Central Heat Pump | AIRQUEST | DLCURAH36ABK |  |  | EA*4X37L17A* | *92MSN0801716A* | 36400 |  |  | 15.5 | 8.5 | 38500 |  |  | 35000 | 90.91% | 2.02 | Both | 757.5 | 3.03 | HRCU-A-CB (Split System: Heat Pump with Remote Outdoor Unit-Air-Source) | N/A
213079867 | Central Heat Pump | ARCOAIRE | DLCURAH36ABK |  |  | EA*4X42L24A* | *92MSN1002122A* | 35400 |  |  | 16.5 | 8.1 | 38500 |  |  | 35000 | 90.91% | 1.9 | Both | 737.5 | 2.95 | HRCU-A-CB (Split System: Heat Pump with Remote Outdoor Unit-Air-Source) | N/A
211226307 | Central Heat Pump | ARCOAIRE | DLCURAH36ABK |  |  | EA*4X36L21A* | *80ESU1002120A* | 35200 |  |  | 16 | 8.1 | 38500 |  |  | 35200 | 91.43% | 1.82 | Both | 732.5 | 2.93 | HRCU-A-CB (Split System: Heat Pump with Remote Outdoor Unit-Air-Source) | N/A
211226339 | Central Heat Pump | ARCOAIRE | DLCURAH36ABK |  |  | EA*4X36L21A* | *92ESN1002122A* | 36400 |  |  | 15.2 | 8.1 | 40000 |  |  | 35400 | 88.5% | 1.86 | Both | 757.5 | 3.03 | HRCU-A-CB (Split System: Heat Pump with Remote Outdoor Unit-Air-Source) | N/A
211227195 | Central Heat Pump | ARCOAIRE | DLCURAH36ABK |  |  | EA*4X37L21A* | *96VTN1002120A* | 36600 |  |  | 15.5 | 8.5 | 38500 |  |  | 34800 | 90.39% | 2.1 | Both | 762.5 | 3.05 | HRCU-A-CB (Split System: Heat Pump with Remote Outdoor Unit-Air-Source) | N/A
211229202 | Central Heat Pump | AIRQUEST | DLCURAH36ABK |  |  | EA*4X48L21A* | OLV112A16A | 35800 |  |  | 15.5 | 8.5 | 38500 |  |  | 34800 | 90.39% | 2.04 | Both | 745 | 2.98 | HRCU-A-CB (Split System: Heat Pump with Remote Outdoor Unit-Air-Source) | N/A
210599277 | Central Heat Pump | ARCOAIRE | HVH837GKA** |  |  | EA*4X61L24A*+WALLCON | *80CTL0902120A* | 33200 |  |  | 18 | 8.5 | 32000 |  |  | 24800 | 77.5% | 2 | Both | 692.5 | 2.77 | HRCU-A-CB (Split System: Heat Pump with Remote Outdoor Unit-Air-Source) | No
213076398 | Central Heat Pump | PAYNE HEATING AND COOLING | 38MURAQ24AB3* |  |  | CNPV*2417AL* | PG96VTAB48060B** | 23200 |  |  | 16.5 | 8.5 | 26800 |  |  | 25400 | 94.78% | 2.12 | Both | 482.5 | 1.93 | HRCU-A-CB (Split System: Heat Pump with Remote Outdoor Unit-Air-Source) | N/A
210473011 | Central Heat Pump | ARCOAIRE | HVH825GKA3* |  |  | EA*4X42L24A*+WALLCON | *80CSU1002120A* | 23800 |  |  | 16.5 | 8.1 | 21400 |  |  | 16700 | 78.04% | 1.96 | Both | 495 | 1.98 | HRCU-A-CB (Split System: Heat Pump with Remote Outdoor Unit-Air-Source) | N/A
212971471 | Central Heat Pump | ARCOAIRE | DLCURAH18ABK |  |  | EA*4X30L17A* | *80VTL0701716B* | 17700 |  |  | 16.5 | 8.5 | 18200 |  |  | 18700 | 102.7% | 2.24 | Both | 370 | 1.48 | HRCU-A-CB (Split System: Heat Pump with Remote Outdoor Unit-Air-Source) | N/A
211243912 | Central Heat Pump | PAYNE HEATING AND COOLING | 38MURAQ24AB3* |  |  | CNPV*2417AL* | PG80ES(A,L)A48070B** | 24400 |  |  | 15.5 | 8.5 | 27400 |  |  | 22400 | 81.75% | 1.84 | Both | 507.5 | 2.03 | HRCU-A-CB (Split System: Heat Pump with Remote Outdoor Unit-Air-Source) | N/A
210474486 | Central Heat Pump | ARCOAIRE | HVH825GKA3* |  |  | EHD4X48AAL+WALLCON | *80CSU0601716A* | 24200 |  |  | 16.5 | 8.1 | 21200 |  |  | 16600 | 78.3% | 2.02 | Both | 505 | 2.02 | HRCU-A-CB (Split System: Heat Pump with Remote Outdoor Unit-Air-Source) | N/A
212971185 | Central Heat Pump | AIRQUEST | DLCURAH24ABK |  |  | EA*4X37L17A* | *80VTL0451412B* | 24200 |  |  | 17 | 8.5 | 25200 |  |  | 22000 | 87.3% | 1.84 | Both | 505 | 2.02 | HRCU-A-CB (Split System: Heat Pump with Remote Outdoor Unit-Air-Source) | N/A
210470346 | Central Heat Pump | ARCOAIRE | HVH837GKA2* |  |  | EA*4X60L24A*+WALLCON | *96CTN1002122A* | 32800 |  |  | 17.5 | 8.5 | 31800 |  |  | 24800 | 77.99% | 2 | Both | 682.5 | 2.73 | HRCU-A-CB (Split System: Heat Pump with Remote Outdoor Unit-Air-Source) | No
212971233 | Central Heat Pump | AIRQUEST | DLCURAH24ABK |  |  | EN(A,D)4X30L17** | *80VTL0451412B* | 23600 |  |  | 17 | 8.5 | 26200 |  |  | 24600 | 93.89% | 2.04 | Both | 492.5 | 1.97 | HRCU-A-CB (Split System: Heat Pump with Remote Outdoor Unit-Air-Source) | N/A
213076353 | Central Heat Pump | AIRQUEST | DLCURAH24ABK |  |  | EA*4X37L21A* | *95MSU1002122A* | 25000 |  |  | 17.5 | 8.5 | 25400 |  |  | 21000 | 82.68% | 1.78 | Both | 520 | 2.08 | HRCU-A-CB (Split System: Heat Pump with Remote Outdoor Unit-Air-Source) | N/A
210470081 | Central Heat Pump | ARCOAIRE | HVH837GKA2* |  |  | EA*4X36L21A*+WALLCON | *80CSU0401712A* | 31600 |  |  | 17.5 | 8.1 | 33200 |  |  | 24200 | 72.89% | 1.86 | Both | 657.5 | 2.63 | HRCU-A-CB (Split System: Heat Pump with Remote Outdoor Unit-Air-Source) | N/A
211241431 | Central Heat Pump | ARCOAIRE | DLCURAH24ABK |  |  | EA*4X30L17A* | *96VSN0801716A* | 24200 |  |  | 16.5 | 8.5 | 26400 |  |  | 23000 | 87.12% | 1.9 | Both | 505 | 2.02 | HRCU-A-CB (Split System: Heat Pump with Remote Outdoor Unit-Air-Source) | N/A
213076386 | Central Heat Pump | AIRQUEST | DLCURAH18ABK |  |  | EA*4X24L17A* | *96VTN0601716B* | 17400 |  |  | 16 | 8.5 | 18400 |  |  | 19500 | 106% | 2.34 | Both | 362.5 | 1.45 | HRCU-A-CB (Split System: Heat Pump with Remote Outdoor Unit-Air-Source) | N/A
211264808 | Central Heat Pump | ARCOAIRE | DLCURAH18ABK |  |  | FEM4X18**BL |  | 17400 |  |  | 16 | 8.5 | 18300 |  |  | 19400 | 106% | 2.34 | Both | 362.5 | 1.45 | HRCU-A-CB (Split System: Heat Pump with Remote Outdoor Unit-Air-Source) | N/A
210473088 | Central Heat Pump | ARCOAIRE | HVH825GKA3* |  |  | EA*4X43L21A*+WALLCON | *95CSU0601716A* | 24400 |  |  | 16.5 | 8.1 | 21200 |  |  | 16700 | 78.77% | 2.02 | Both | 507.5 | 2.03 | HRCU-A-CB (Split System: Heat Pump with Remote Outdoor Unit-Air-Source) | N/A
210474541 | Central Heat Pump | ARCOAIRE | HVH825GKA3* |  |  | EHD4X48AAL+WALLCON | *96CTN0601714A* | 24200 |  |  | 16 | 8.1 | 21400 |  |  | 16700 | 78.04% | 2 | Both | 505 | 2.02 | HRCU-A-CB (Split System: Heat Pump with Remote Outdoor Unit-Air-Source) | N/A
210473055 | Central Heat Pump | ARCOAIRE | HVH825GKA3* |  |  | EA*4X42L24A*+WALLCON | *97CMN1202422A* | 23800 |  |  | 16.5 | 8.1 | 21400 |  |  | 16700 | 78.04% | 1.96 | Both | 495 | 1.98 | HRCU-A-CB (Split System: Heat Pump with Remote Outdoor Unit-Air-Source) | N/A
210599225 | Central Heat Pump | ARCOAIRE | HVH837GKA** |  |  | EA*4X61L21A*+WALLCON | *80CSU0601716A* | 33200 |  |  | 18 | 8.5 | 32200 |  |  | 25000 | 77.64% | 1.98 | Both | 692.5 | 2.77 | HRCU-A-CB (Split System: Heat Pump with Remote Outdoor Unit-Air-Source) | N/A
210599173 | Central Heat Pump | ARCOAIRE | HVH837GKA** |  |  | EA*4X60L24A*+WALLCON | *80CTL0902120A* | 32800 |  |  | 17.5 | 8.5 | 31800 |  |  | 24800 | 77.99% | 1.98 | Both | 682.5 | 2.73 | HRCU-A-CB (Split System: Heat Pump with Remote Outdoor Unit-Air-Source) | No
213080459 | Central Heat Pump | AIRQUEST | DLCURAH36ABK |  |  | EA*4X42L24A* | *96MSN1202422A* | 35200 |  |  | 16 | 8.1 | 38500 |  |  | 35000 | 90.91% | 1.88 | Both | 732.5 | 2.93 | HRCU-A-CB (Split System: Heat Pump with Remote Outdoor Unit-Air-Source) | N/A
213078354 | Central Heat Pump | AIRQUEST | DLCURAH36ABK |  |  | END4X42L17** | *80MS(N,L)0901714A* | 35600 |  |  | 16 | 8.1 | 38500 |  |  | 35000 | 90.91% | 1.94 | Both | 742.5 | 2.97 | HRCU-A-CB (Split System: Heat Pump with Remote Outdoor Unit-Air-Source) | N/A
213078390 | Central Heat Pump | AIRQUEST | DLCURAH36ABK |  |  | EA*4X36L21A* | *80MS(N,L)0902116A* | 34800 |  |  | 16.5 | 8.1 | 38500 |  |  | 35200 | 91.43% | 1.82 | Both | 725 | 2.9 | HRCU-A-CB (Split System: Heat Pump with Remote Outdoor Unit-Air-Source) | N/A
213079276 | Central Heat Pump | AIRQUEST | DLCURAH36ABK |  |  | EA*4X48L24A* | *80MSU0802120A* | 35600 |  |  | 16.5 | 8.5 | 37800 |  |  | 34600 | 91.53% | 2.06 | Both | 742.5 | 2.97 | HRCU-A-CB (Split System: Heat Pump with Remote Outdoor Unit-Air-Source) | N/A
213077465 | Central Heat Pump | AIRQUEST | DLCURAH36ABK |  |  | EN(A,D,W)4X48L21** | *96VTN0801716B* | 35600 |  |  | 16 | 8.1 | 38500 |  |  | 35000 | 90.91% | 1.98 | Both | 742.5 | 2.97 | HRCU-A-CB (Split System: Heat Pump with Remote Outdoor Unit-Air-Source) | N/A
213076499 | Central Heat Pump | AIRQUEST | DLCURAH36ABK |  |  | EA*4X37L21A* | *80VTL0701716B* | 36200 |  |  | 16 | 8.5 | 38000 |  |  | 34800 | 91.58% | 2.04 | Both | 755 | 3.02 | HRCU-A-CB (Split System: Heat Pump with Remote Outdoor Unit-Air-Source) | N/A
212653280 | Central Heat Pump | EVERREST | ASZS601810A* |  |  | CA*EA2422*4A* | A*VS960603BUA* | 16600 |  |  | 17.5 | 8.5 | 17400 |  |  | 13000 | 74.71% | 2.1 | Both | 345 | 1.38 | HRCU-A-CB (Split System: Heat Pump with Remote Outdoor Unit-Air-Source) | N/A
211242611 | Central Heat Pump | ARCOAIRE | DLCURAH24ABK |  |  | EA*4X36L21A* | *80ES(N,L)1102120A* | 25200 |  |  | 16.5 | 8.5 | 26800 |  |  | 21800 | 81.34% | 1.8 | Both | 525 | 2.1 | HRCU-A-CB (Split System: Heat Pump with Remote Outdoor Unit-Air-Source) | N/A
211244952 | Central Heat Pump | ARCOAIRE | DLCURAH24ABK |  |  | EN(A,D,W)4X36L17** | *80VSL0451716A* | 24200 |  |  | 16 | 8.1 | 26400 |  |  | 22800 | 86.36% | 1.88 | Both | 505 | 2.02 | HRCU-A-CB (Split System: Heat Pump with Remote Outdoor Unit-Air-Source) | N/A
211241510 | Central Heat Pump | ARCOAIRE | DLCURAH24ABK |  |  | EA*4X30L17A* | *80ESU0401712A* | 24000 |  |  | 17 | 8.5 | 26000 |  |  | 23200 | 89.23% | 1.94 | Both | 500 | 2 | HRCU-A-CB (Split System: Heat Pump with Remote Outdoor Unit-Air-Source) | N/A
211241311 | Central Heat Pump | ARCOAIRE | DLCURAH24ABK |  |  | EA*4X30L14A* | *96VTN0601412A* | 23400 |  |  | 16.5 | 8.5 | 25800 |  |  | 24200 | 93.8% | 2 | Both | 487.5 | 1.95 | HRCU-A-CB (Split System: Heat Pump with Remote Outdoor Unit-Air-Source) | N/A
211241301 | Central Heat Pump | ARCOAIRE | DLCURAH24ABK |  |  | EA*4X30L14A* | *96VTN0401410A* | 23600 |  |  | 15.5 | 8.5 | 26200 |  |  | 23600 | 90.08% | 1.94 | Both | 492.5 | 1.97 | HRCU-A-CB (Split System: Heat Pump with Remote Outdoor Unit-Air-Source) | N/A
213942103 | Central Heat Pump | ARCOAIRE | DLCURAH24ABK |  |  | EN(A,D,W)4X36L17** | *96VTN0601716B* | 24000 |  |  | 16.5 | 9 | 26000 |  |  | 23200 | 89.23% | 1.92 | Both | 500 | 2 | HRCU-A-CB (Split System: Heat Pump with Remote Outdoor Unit-Air-Source) | N/A
211243941 | Central Heat Pump | AIRQUEST | DLCURAH24ABK |  |  | EN(A,D)4X24L17** | *80VSL0451716A* | 23800 |  |  | 16 | 8.5 | 26800 |  |  | 23400 | 87.31% | 1.92 | Both | 495 | 1.98 | HRCU-A-CB (Split System: Heat Pump with Remote Outdoor Unit-Air-Source) | N/A
211243960 | Central Heat Pump | AIRQUEST | DLCURAH24ABK |  |  | EN(A,D)4X24L17** | *95ESU0601716A* | 23800 |  |  | 16.5 | 8.5 | 26800 |  |  | 23400 | 87.31% | 1.92 | Both | 495 | 1.98 | HRCU-A-CB (Split System: Heat Pump with Remote Outdoor Unit-Air-Source) | N/A
211240442 | Central Heat Pump | ARCOAIRE | DLCURAH24ABK |  |  | EA*4X24L17A* | *80ES(N,L)0701716A* | 24600 |  |  | 16 | 8.5 | 27400 |  |  | 23000 | 83.94% | 1.88 | Both | 512.5 | 2.05 | HRCU-A-CB (Split System: Heat Pump with Remote Outdoor Unit-Air-Source) | N/A
211244303 | Central Heat Pump | ARCOAIRE | DLCURAH24ABK |  |  | EN(A,D)4X30L14** | *80VTL0451412A* | 24000 |  |  | 16.5 | 8.1 | 26200 |  |  | 23000 | 87.79% | 1.9 | Both | 500 | 2 | HRCU-A-CB (Split System: Heat Pump with Remote Outdoor Unit-Air-Source) | N/A
211242531 | Central Heat Pump | ARCOAIRE | DLCURAH24ABK |  |  | EA*4X36L21A* | *96VTN1002120A* | 24000 |  |  | 17 | 8.5 | 26000 |  |  | 22800 | 87.69% | 1.9 | Both | 500 | 2 | HRCU-A-CB (Split System: Heat Pump with Remote Outdoor Unit-Air-Source) | N/A
211243865 | Central Heat Pump | AIRQUEST | DLCURAH24ABK |  |  | EN(A,D)4X24L17** | *96VSN0401410A* | 23400 |  |  | 15.5 | 8.5 | 26600 |  |  | 24000 | 90.23% | 1.96 | Both | 487.5 | 1.95 | HRCU-A-CB (Split System: Heat Pump with Remote Outdoor Unit-Air-Source) | N/A
211243950 | Central Heat Pump | AIRQUEST | DLCURAH24ABK |  |  | EN(A,D)4X24L17** | *80VSL0701716A* | 23400 |  |  | 16 | 8.5 | 26600 |  |  | 24000 | 90.23% | 1.98 | Both | 487.5 | 1.95 | HRCU-A-CB (Split System: Heat Pump with Remote Outdoor Unit-Air-Source) | N/A
210470280 | Central Heat Pump | ARCOAIRE | HVH837GKA2* |  |  | EA*4X60L24A*+WALLCON | *80CTL1352422A* | 32800 |  |  | 18 | 8.5 | 31800 |  |  | 24800 | 77.99% | 2 | Both | 682.5 | 2.73 | HRCU-A-CB (Split System: Heat Pump with Remote Outdoor Unit-Air-Source) | No
213080575 | Central Heat Pump | AIRQUEST | DLCURAH36ABK |  |  | EA*4X48L21A* | *95MSU0401712A* | 35600 |  |  | 15.2 | 8.1 | 38000 |  |  | 34800 | 91.58% | 2.02 | Both | 742.5 | 2.97 | HRCU-A-CB (Split System: Heat Pump with Remote Outdoor Unit-Air-Source) | N/A
213077601 | Central Heat Pump | AIRQUEST | DLCURAH36ABK |  |  | EA*4X37L21A* | *96VTN1002120B* | 36200 |  |  | 16.5 | 8.5 | 38000 |  |  | 34800 | 91.58% | 2.04 | Both | 755 | 3.02 | HRCU-A-CB (Split System: Heat Pump with Remote Outdoor Unit-Air-Source) | N/A
211227204 | Central Heat Pump | ARCOAIRE | DLCURAH36ABK |  |  | EA*4X37L21A* | *96VTN1002122A* | 36800 |  |  | 16.5 | 8.5 | 38500 |  |  | 34800 | 90.39% | 2.1 | Both | 767.5 | 3.07 | HRCU-A-CB (Split System: Heat Pump with Remote Outdoor Unit-Air-Source) | N/A
211230431 | Central Heat Pump | ARCOAIRE | DLCURAH36ABK |  |  | EN(A,D)4X48L24** | *80ES(N,L)0902120A* | 36600 |  |  | 16 | 8.1 | 39500 |  |  | 34800 | 88.1% | 2.04 | Both | 762.5 | 3.05 | HRCU-A-CB (Split System: Heat Pump with Remote Outdoor Unit-Air-Source) | N/A
213078178 | Central Heat Pump | AIRQUEST | DLCURAH36ABK |  |  | EA*4X37L21A* | *80MS(N,L)0702116A* | 36400 |  |  | 16 | 8.5 | 38000 |  |  | 34800 | 91.58% | 2.06 | Both | 757.5 | 3.03 | HRCU-A-CB (Split System: Heat Pump with Remote Outdoor Unit-Air-Source) | N/A
213076290 | Central Heat Pump | AIRQUEST | DLCURAH36ABK |  |  | EA*4X48L21A* | *95MSU1002122A* | 36000 |  |  | 16.5 | 8.5 | 38000 |  |  | 34800 | 91.58% | 2.04 | Both | 750 | 3 | HRCU-A-CB (Split System: Heat Pump with Remote Outdoor Unit-Air-Source) | N/A
211226412 | Central Heat Pump | ARCOAIRE | DLCURAH36ABK |  |  | EA*4X36L21A* | *96VTN1002120A* | 35600 |  |  | 15.5 | 8.1 | 39500 |  |  | 35200 | 89.11% | 1.84 | Both | 742.5 | 2.97 | HRCU-A-CB (Split System: Heat Pump with Remote Outdoor Unit-Air-Source) | N/A
211230455 | Central Heat Pump | ARCOAIRE | DLCURAH36ABK |  |  | EN(A,D)4X48L24** | *80ES(N,L)1102120A* | 36200 |  |  | 16.5 | 8.1 | 38500 |  |  | 34800 | 90.39% | 2.02 | Both | 755 | 3.02 | HRCU-A-CB (Split System: Heat Pump with Remote Outdoor Unit-Air-Source) | N/A
211228400 | Central Heat Pump | ARCOAIRE | DLCURAH36ABK |  |  | EA*4X43L21A* | *80VTL1102122A* | 37200 |  |  | 15.5 | 8.5 | 38500 |  |  | 34800 | 90.39% | 2.12 | Both | 775 | 3.1 | HRCU-A-CB (Split System: Heat Pump with Remote Outdoor Unit-Air-Source) | N/A
213076263 | Central Heat Pump | AIRQUEST | DLCURAH36ABK |  |  | EA*4X42L21A* | *95MSU1002122A* | 35600 |  |  | 16.5 | 8.1 | 38500 |  |  | 35000 | 90.91% | 1.9 | Both | 742.5 | 2.97 | HRCU-A-CB (Split System: Heat Pump with Remote Outdoor Unit-Air-Source) | N/A
213077374 | Central Heat Pump | AIRQUEST | DLCURAH36ABK |  |  | EA*4X37L21A* | *96VTN0801716B* | 36400 |  |  | 15.5 | 8.5 | 38500 |  |  | 35000 | 90.91% | 2.06 | Both | 757.5 | 3.03 | HRCU-A-CB (Split System: Heat Pump with Remote Outdoor Unit-Air-Source) | N/A
213080449 | Central Heat Pump | AIRQUEST | DLCURAH36ABK |  |  | EN(A,D)4X48L24** | *96MSN1002122A* | 36000 |  |  | 16.5 | 8.1 | 38500 |  |  | 34800 | 90.39% | 2.02 | Both | 750 | 3 | HRCU-A-CB (Split System: Heat Pump with Remote Outdoor Unit-Air-Source) | N/A
213078378 | Central Heat Pump | AIRQUEST | DLCURAH36ABK |  |  | EN(A,D,W)4X48L21** | *80MS(N,L)0901714A* | 36000 |  |  | 16.5 | 8.1 | 38500 |  |  | 35000 | 90.91% | 2 | Both | 750 | 3 | HRCU-A-CB (Split System: Heat Pump with Remote Outdoor Unit-Air-Source) | N/A
213079228 | Central Heat Pump | AIRQUEST | DLCURAH36ABK |  |  | EA*4X42L21A* | *80MSU0802120A* | 35000 |  |  | 16.5 | 8.1 | 38500 |  |  | 35000 | 90.91% | 1.9 | Both | 730 | 2.92 | HRCU-A-CB (Split System: Heat Pump with Remote Outdoor Unit-Air-Source) | N/A
213078270 | Central Heat Pump | AIRQUEST | DLCURAH36ABK |  |  | EA*4X36L21A* | *80MS(N,L)0901714A* | 35200 |  |  | 16 | 8.1 | 38500 |  |  | 35200 | 91.43% | 1.84 | Both | 732.5 | 2.93 | HRCU-A-CB (Split System: Heat Pump with Remote Outdoor Unit-Air-Source) | N/A
213075877 | Central Heat Pump | AIRQUEST | DLCURAH36ABK |  |  | EA*4X36L21A* | *95MSU1002120A* | 35200 |  |  | 16 | 8.1 | 38500 |  |  | 35200 | 91.43% | 1.84 | Both | 732.5 | 2.93 | HRCU-A-CB (Split System: Heat Pump with Remote Outdoor Unit-Air-Source) | N/A
213076446 | Central Heat Pump | AIRQUEST | DLCURAH36ABK |  |  | END4X42L17** | *80VTL0451412B* | 35400 |  |  | 16 | 8.1 | 38500 |  |  | 35000 | 90.91% | 1.94 | Both | 737.5 | 2.95 | HRCU-A-CB (Split System: Heat Pump with Remote Outdoor Unit-Air-Source) | N/A
213079606 | Central Heat Pump | AIRQUEST | DLCURAH36ABK |  |  | END4X42L17** | *92MSN0801716A* | 35600 |  |  | 16 | 8.1 | 38500 |  |  | 35000 | 90.91% | 1.94 | Both | 742.5 | 2.97 | HRCU-A-CB (Split System: Heat Pump with Remote Outdoor Unit-Air-Source) | N/A
213076488 | Central Heat Pump | AIRQUEST | DLCURAH36ABK |  |  | EA*4X37L17A* | *80VTL0701716B* | 36000 |  |  | 15.5 | 8.5 | 38500 |  |  | 35000 | 90.91% | 2 | Both | 750 | 3 | HRCU-A-CB (Split System: Heat Pump with Remote Outdoor Unit-Air-Source) | N/A
213079662 | Central Heat Pump | AIRQUEST | DLCURAH36ABK |  |  | EA*4X42L21A* | *92MSN0802120A* | 35200 |  |  | 16.5 | 8.1 | 38500 |  |  | 35000 | 90.91% | 1.88 | Both | 732.5 | 2.93 | HRCU-A-CB (Split System: Heat Pump with Remote Outdoor Unit-Air-Source) | N/A
213076554 | Central Heat Pump | AIRQUEST | DLCURAH36ABK |  |  | END4X42L17** | *80VTL0701716B* | 35400 |  |  | 16 | 8.1 | 38500 |  |  | 35000 | 90.91% | 1.94 | Both | 737.5 | 2.95 | HRCU-A-CB (Split System: Heat Pump with Remote Outdoor Unit-Air-Source) | N/A
213078511 | Central Heat Pump | AIRQUEST | DLCURAH36ABK |  |  | EA*4X42L21A* | *80MS(N,L)0902120A* | 35400 |  |  | 16.5 | 8.1 | 38500 |  |  | 35000 | 90.91% | 1.88 | Both | 737.5 | 2.95 | HRCU-A-CB (Split System: Heat Pump with Remote Outdoor Unit-Air-Source) | N/A
213078401 | Central Heat Pump | AIRQUEST | DLCURAH36ABK |  |  | EA*4X37L21A* | *80MS(N,L)0902116A* | 36400 |  |  | 16.5 | 8.5 | 38000 |  |  | 34800 | 91.58% | 2.06 | Both | 757.5 | 3.03 | HRCU-A-CB (Split System: Heat Pump with Remote Outdoor Unit-Air-Source) | N/A
213077499 | Central Heat Pump | AIRQUEST | DLCURAH36ABK |  |  | EA*4X42L21A* | *96VTN0802120B* | 35600 |  |  | 16 | 8.1 | 38500 |  |  | 35200 | 91.43% | 1.9 | Both | 742.5 | 2.97 | HRCU-A-CB (Split System: Heat Pump with Remote Outdoor Unit-Air-Source) | N/A
213080707 | Central Heat Pump | AIRQUEST | DLCURAH36ABK |  |  | EA*4X43L21A* | *95MSU0601716A* | 36600 |  |  | 16 | 8.5 | 38500 |  |  | 35000 | 90.91% | 2.06 | Both | 762.5 | 3.05 | HRCU-A-CB (Split System: Heat Pump with Remote Outdoor Unit-Air-Source) | N/A
213080743 | Central Heat Pump | AIRQUEST | DLCURAH36ABK |  |  | END4X42L17** | *95MSU0601716A* | 35800 |  |  | 15.5 | 8.1 | 38500 |  |  | 35200 | 91.43% | 1.96 | Both | 745 | 2.98 | HRCU-A-CB (Split System: Heat Pump with Remote Outdoor Unit-Air-Source) | N/A
213079570 | Central Heat Pump | AIRQUEST | DLCURAH36ABK |  |  | EA*4X43L21A* | *92MSN0801716A* | 36200 |  |  | 16.5 | 8.5 | 38000 |  |  | 34800 | 91.58% | 2.04 | Both | 755 | 3.02 | HRCU-A-CB (Split System: Heat Pump with Remote Outdoor Unit-Air-Source) | N/A
213079336 | Central Heat Pump | AIRQUEST | DLCURAH36ABK |  |  | EA*4X36L17A* | *92MSN0601412A* | 35000 |  |  | 15.5 | 8.1 | 38500 |  |  | 35200 | 91.43% | 1.82 | Both | 730 | 2.92 | HRCU-A-CB (Split System: Heat Pump with Remote Outdoor Unit-Air-Source) | N/A
213080695 | Central Heat Pump | AIRQUEST | DLCURAH36ABK |  |  | EA*4X42L21A* | *95MSU0601716A* | 35000 |  |  | 16 | 8.1 | 38500 |  |  | 35000 | 90.91% | 1.86 | Both | 730 | 2.92 | HRCU-A-CB (Split System: Heat Pump with Remote Outdoor Unit-Air-Source) | N/A
211229390 | Central Heat Pump | ARCOAIRE | DLCURAH36ABK |  |  | EA*4X48L24A* | *80ESU1002120A* | 36000 |  |  | 16 | 8.5 | 38500 |  |  | 34600 | 89.87% | 2.06 | Both | 750 | 3 | HRCU-A-CB (Split System: Heat Pump with Remote Outdoor Unit-Air-Source) | N/A
212971493 | Central Heat Pump | ARCOAIRE | DLCURAH18ABK |  |  | EN(A,D)4X30L17** | *80VTL0701716B* | 17700 |  |  | 16 | 8.1 | 18200 |  |  | 18600 | 102.2% | 2.24 | Both | 370 | 1.48 | HRCU-A-CB (Split System: Heat Pump with Remote Outdoor Unit-Air-Source) | N/A
210472945 | Central Heat Pump | ARCOAIRE | HVH825GKA3* |  |  | EA*4X42L21A*+WALLCON | *97CMN1002122A* | 23800 |  |  | 16.5 | 8.1 | 21400 |  |  | 16600 | 77.57% | 1.96 | Both | 495 | 1.98 | HRCU-A-CB (Split System: Heat Pump with Remote Outdoor Unit-Air-Source) | N/A
210472923 | Central Heat Pump | ARCOAIRE | HVH825GKA3* |  |  | EA*4X42L21A*+WALLCON | *97CMN0601714A* | 23600 |  |  | 16 | 8.1 | 21600 |  |  | 16800 | 77.78% | 1.94 | Both | 492.5 | 1.97 | HRCU-A-CB (Split System: Heat Pump with Remote Outdoor Unit-Air-Source) | N/A
212975801 | Central Heat Pump | AIRQUEST | DLCURAH18ABK |  |  | EA*4X25L17A* | *96VTN0801716B* | 17800 |  |  | 16.5 | 8.1 | 17600 |  |  | 17800 | 101.1% | 2.14 | Both | 370 | 1.48 | HRCU-A-CB (Split System: Heat Pump with Remote Outdoor Unit-Air-Source) | N/A
212975840 | Central Heat Pump | AIRQUEST | DLCURAH18ABK |  |  | EN(A,D)4X30L17** | *96VTN0801716B* | 17500 |  |  | 16 | 8.1 | 18000 |  |  | 18700 | 103.9% | 2.24 | Both | 365 | 1.46 | HRCU-A-CB (Split System: Heat Pump with Remote Outdoor Unit-Air-Source) | N/A
210472857 | Central Heat Pump | ARCOAIRE | HVH825GKA3* |  |  | EA*4X42L21A*+WALLCON | *80CSU0601716A* | 23800 |  |  | 16.5 | 8.1 | 21400 |  |  | 16600 | 77.57% | 1.96 | Both | 495 | 1.98 | HRCU-A-CB (Split System: Heat Pump with Remote Outdoor Unit-Air-Source) | N/A
212975788 | Central Heat Pump | AIRQUEST | DLCURAH18ABK |  |  | EA*4X24L17A* | *96VTN0801716B* | 17200 |  |  | 16 | 8.5 | 18200 |  |  | 19400 | 106.6% | 2.34 | Both | 357.5 | 1.43 | HRCU-A-CB (Split System: Heat Pump with Remote Outdoor Unit-Air-Source) | N/A
210474332 | Central Heat Pump | ARCOAIRE | HVH825GKA3* |  |  | EHD4X42AAL+WALLCON | *96CTN0801714A* | 24000 |  |  | 16 | 8.1 | 21400 |  |  | 16700 | 78.04% | 2 | Both | 500 | 2 | HRCU-A-CB (Split System: Heat Pump with Remote Outdoor Unit-Air-Source) | N/A
213080471 | Central Heat Pump | AIRQUEST | DLCURAH36ABK |  |  | EN(A,D)4X48L24** | *96MSN1202422A* | 35800 |  |  | 16.5 | 8.1 | 38500 |  |  | 35000 | 90.91% | 2 | Both | 745 | 2.98 | HRCU-A-CB (Split System: Heat Pump with Remote Outdoor Unit-Air-Source) | N/A
213080671 | Central Heat Pump | AIRQUEST | DLCURAH36ABK |  |  | EA*4X37L17A* | *95MSU0601716A* | 36000 |  |  | 15.5 | 8.5 | 38500 |  |  | 35000 | 90.91% | 2 | Both | 750 | 3 | HRCU-A-CB (Split System: Heat Pump with Remote Outdoor Unit-Air-Source) | N/A
213079324 | Central Heat Pump | AIRQUEST | DLCURAH36ABK |  |  | EN(A,D)4X48L24** | *80MSU0802120A* | 35800 |  |  | 17 | 8.1 | 38000 |  |  | 34800 | 91.58% | 2.04 | Both | 745 | 2.98 | HRCU-A-CB (Split System: Heat Pump with Remote Outdoor Unit-Air-Source) | N/A
213079712 | Central Heat Pump | AIRQUEST | DLCURAH36ABK |  |  | EN(A,D,W)4X48L21** | *92MSN0802120A* | 35800 |  |  | 16.5 | 8.1 | 38500 |  |  | 34800 | 90.39% | 2 | Both | 745 | 2.98 | HRCU-A-CB (Split System: Heat Pump with Remote Outdoor Unit-Air-Source) | N/A
213077679 | Central Heat Pump | AIRQUEST | DLCURAH36ABK |  |  | EN(A,D,W)4X48L21** | *96VTN1002120B* | 36000 |  |  | 16.5 | 8.1 | 38500 |  |  | 35000 | 90.91% | 2 | Both | 750 | 3 | HRCU-A-CB (Split System: Heat Pump with Remote Outdoor Unit-Air-Source) | N/A
213079000 | Central Heat Pump | AIRQUEST | DLCURAH36ABK |  |  | EA*4X42L21A* | *80MSU0401712A* | 35200 |  |  | 16 | 8.1 | 38500 |  |  | 35000 | 90.91% | 1.88 | Both | 732.5 | 2.93 | HRCU-A-CB (Split System: Heat Pump with Remote Outdoor Unit-Air-Source) | N/A
213080404 | Central Heat Pump | AIRQUEST | DLCURAH36ABK |  |  | EA*4X42L24A* | *96MSN1002122A* | 35400 |  |  | 16 | 8.5 | 38500 |  |  | 35000 | 90.91% | 1.88 | Both | 737.5 | 2.95 | HRCU-A-CB (Split System: Heat Pump with Remote Outdoor Unit-Air-Source) | N/A
213479377 | Central Heat Pump | TEMP SHIFT | TSMOX63036HFN1M3X |  |  | TSMVB36B24T4N1 |  | 35000 |  |  | 15.2 | 8.5 | 36000 |  |  | 30000 | 83.33% | 1.8 | Both | 730 | 2.92 | HRCU-A-C (Split System: Heat Pump with Remote Outdoor Unit with No Indoor Fan --Air Source) | N/A
213479378 | Central Heat Pump | TEMP SHIFT | TSMOX63036HFN1M3X |  |  | TSMAC36HWDN1MN0 |  | 35000 |  |  | 15.2 | 8.5 | 36000 |  |  | 30000 | 83.33% | 1.8 | Both | 730 | 2.92 | HRCU-A-C (Split System: Heat Pump with Remote Outdoor Unit with No Indoor Fan --Air Source) | N/A
213080647 | Central Heat Pump | AIRQUEST | DLCURAH36ABK |  |  | EA*4X36L17A* | *95MSU0601716A* | 35200 |  |  | 15.5 | 8.1 | 39000 |  |  | 35200 | 90.26% | 1.84 | Both | 732.5 | 2.93 | HRCU-A-CB (Split System: Heat Pump with Remote Outdoor Unit-Air-Source) | N/A
213079768 | Central Heat Pump | AIRQUEST | DLCURAH36ABK |  |  | EA*4X42L24A* | *92MSN1002120A* | 35400 |  |  | 16.5 | 8.1 | 38500 |  |  | 35000 | 90.91% | 1.88 | Both | 737.5 | 2.95 | HRCU-A-CB (Split System: Heat Pump with Remote Outdoor Unit-Air-Source) | N/A
213079216 | Central Heat Pump | AIRQUEST | DLCURAH36ABK |  |  | EA*4X37L21A* | *80MSU0802120A* | 36600 |  |  | 16.5 | 8.5 | 38000 |  |  | 34600 | 91.05% | 2.08 | Both | 762.5 | 3.05 | HRCU-A-CB (Split System: Heat Pump with Remote Outdoor Unit-Air-Source) | N/A
213077521 | Central Heat Pump | AIRQUEST | DLCURAH36ABK |  |  | EA*4X43L21A* | *96VTN0802120B* | 36600 |  |  | 16 | 8.5 | 38500 |  |  | 35000 | 90.91% | 2.06 | Both | 762.5 | 3.05 | HRCU-A-CB (Split System: Heat Pump with Remote Outdoor Unit-Air-Source) | N/A
213080563 | Central Heat Pump | AIRQUEST | DLCURAH36ABK |  |  | EA*4X43L21A* | *95MSU0401712A* | 36200 |  |  | 15.5 | 8.5 | 38500 |  |  | 35000 | 90.91% | 2.04 | Both | 755 | 3.02 | HRCU-A-CB (Split System: Heat Pump with Remote Outdoor Unit-Air-Source) | N/A
213076653 | Central Heat Pump | AIRQUEST | DLCURAH36ABK |  |  | EA*4X42L21A* | *80VTL0902120B* | 35200 |  |  | 16 | 8.1 | 38500 |  |  | 35000 | 90.91% | 1.88 | Both | 732.5 | 2.93 | HRCU-A-CB (Split System: Heat Pump with Remote Outdoor Unit-Air-Source) | N/A
213079049 | Central Heat Pump | ARCOAIRE | DLCURAH36ABK |  |  | END4X42L17** | *80MSU0401712A* | 35400 |  |  | 15.5 | 8.5 | 39000 |  |  | 34800 | 89.23% | 1.94 | Both | 737.5 | 2.95 | HRCU-A-CB (Split System: Heat Pump with Remote Outdoor Unit-Air-Source) | N/A
213076291 | Central Heat Pump | ARCOAIRE | DLCURAH36ABK |  |  | EA*4X48L21A* | *95MSU1002122A* | 36000 |  |  | 16.5 | 8.5 | 38000 |  |  | 34800 | 91.58% | 2.04 | Both | 750 | 3 | HRCU-A-CB (Split System: Heat Pump with Remote Outdoor Unit-Air-Source) | N/A
213607801 | Central Heat Pump | ARCOAIRE | DLCURAH48ABK |  |  | FTMA4B60L0D* |  | 48500 |  |  | 17 | 8.5 | 48500 |  |  | 34000 | 70.1% | 2.02 | Both | 1010 | 4.04 | HRCU-A-CB (Split System: Heat Pump with Remote Outdoor Unit-Air-Source) | N/A
211222128 | Central Heat Pump | ARCOAIRE | DLCURAH30ABK |  |  | EA*4X36L21A* | *92ESN0801716A* | 29600 |  |  | 15.2 | 8.1 | 33800 |  |  | 27800 | 82.25% | 1.76 | Both | 617.5 | 2.47 | HRCU-A-CB (Split System: Heat Pump with Remote Outdoor Unit-Air-Source) | N/A
213078179 | Central Heat Pump | ARCOAIRE | DLCURAH36ABK |  |  | EA*4X37L21A* | *80MS(N,L)0702116A* | 36400 |  |  | 16 | 8.5 | 38000 |  |  | 34800 | 91.58% | 2.06 | Both | 757.5 | 3.03 | HRCU-A-CB (Split System: Heat Pump with Remote Outdoor Unit-Air-Source) | N/A
211228286 | Central Heat Pump | ARCOAIRE | DLCURAH36ABK |  |  | EA*4X43L21A* | *80ES(N,L)1102120A* | 37000 |  |  | 16 | 8.5 | 38500 |  |  | 34800 | 90.39% | 2.12 | Both | 770 | 3.08 | HRCU-A-CB (Split System: Heat Pump with Remote Outdoor Unit-Air-Source) | N/A
213077904 | Central Heat Pump | ARCOAIRE | DLCURAH36ABK |  |  | END4X42L17** | *80MS(N,L)0701412A* | 35400 |  |  | 16 | 8.1 | 38500 |  |  | 35000 | 90.91% | 1.94 | Both | 737.5 | 2.95 | HRCU-A-CB (Split System: Heat Pump with Remote Outdoor Unit-Air-Source) | N/A
213078801 | Central Heat Pump | ARCOAIRE | DLCURAH36ABK |  |  | EA*4X48L24A* | *80MS(N,L)1552420A* | 36200 |  |  | 16.5 | 8.5 | 38000 |  |  | 34800 | 91.58% | 2.04 | Both | 755 | 3.02 | HRCU-A-CB (Split System: Heat Pump with Remote Outdoor Unit-Air-Source) | N/A
213079912 | Central Heat Pump | ARCOAIRE | DLCURAH36ABK |  |  | EN(A,D)4X48L24** | *92MSN1002122A* | 36000 |  |  | 16.5 | 8.1 | 38500 |  |  | 35000 | 90.91% | 2 | Both | 750 | 3 | HRCU-A-CB (Split System: Heat Pump with Remote Outdoor Unit-Air-Source) | N/A
213080019 | Central Heat Pump | ARCOAIRE | DLCURAH36ABK |  |  | EA*4X37L17A* | *96MSN0801716A* | 35800 |  |  | 15.5 | 8.1 | 38500 |  |  | 35000 | 90.91% | 2 | Both | 745 | 2.98 | HRCU-A-CB (Split System: Heat Pump with Remote Outdoor Unit-Air-Source) | N/A
213078833 | Central Heat Pump | ARCOAIRE | DLCURAH36ABK |  |  | EA*4X36L21A* | *80MSU1002120A* | 35000 |  |  | 16 | 8.5 | 38500 |  |  | 35200 | 91.43% | 1.8 | Both | 730 | 2.92 | HRCU-A-CB (Split System: Heat Pump with Remote Outdoor Unit-Air-Source) | N/A
213080864 | Central Heat Pump | ARCOAIRE | DLCURAH36ABK |  |  | EN(A,D,W)4X48L21** | *95MSU0802120A* | 35800 |  |  | 16.5 | 8.1 | 38500 |  |  | 35000 | 90.91% | 2 | Both | 745 | 2.98 | HRCU-A-CB (Split System: Heat Pump with Remote Outdoor Unit-Air-Source) | N/A
212652947 | Central Heat Pump | EVERREST | ASZS601810A* |  |  | CA*EA2422*4A* | A*VM970804CNB* | 16600 |  |  | 17.5 | 8.5 | 17400 |  |  | 13000 | 74.71% | 2.1 | Both | 345 | 1.38 | HRCU-A-CB (Split System: Heat Pump with Remote Outdoor Unit-Air-Source) | N/A
213080151 | Central Heat Pump | ARCOAIRE | DLCURAH36ABK |  |  | EA*4X37L21A* | *96MSN0802120A* | 36400 |  |  | 16 | 8.5 | 38000 |  |  | 34800 | 91.58% | 2.06 | Both | 757.5 | 3.03 | HRCU-A-CB (Split System: Heat Pump with Remote Outdoor Unit-Air-Source) | N/A
213078004 | Central Heat Pump | ARCOAIRE | DLCURAH36ABK |  |  | END4X42L17** | *80MS(N,L)0701712A* | 35600 |  |  | 16 | 8.1 | 38500 |  |  | 35000 | 90.91% | 1.94 | Both | 742.5 | 2.97 | HRCU-A-CB (Split System: Heat Pump with Remote Outdoor Unit-Air-Source) | N/A
213077532 | Central Heat Pump | AIRQUEST | DLCURAH36ABK |  |  | EA*4X48L21A* | *96VTN0802120B* | 36200 |  |  | 16 | 8.5 | 38000 |  |  | 34800 | 91.58% | 2.04 | Both | 755 | 3.02 | HRCU-A-CB (Split System: Heat Pump with Remote Outdoor Unit-Air-Source) | N/A
213079722 | Central Heat Pump | AIRQUEST | DLCURAH36ABK |  |  | EN(A,D)4X48L24** | *92MSN0802120A* | 35800 |  |  | 16.5 | 8.1 | 38500 |  |  | 34800 | 90.39% | 2 | Both | 745 | 2.98 | HRCU-A-CB (Split System: Heat Pump with Remote Outdoor Unit-Air-Source) | N/A
213079756 | Central Heat Pump | AIRQUEST | DLCURAH36ABK |  |  | EA*4X42L21A* | *92MSN1002120A* | 35200 |  |  | 16.5 | 8.1 | 38500 |  |  | 35000 | 90.91% | 1.88 | Both | 732.5 | 2.93 | HRCU-A-CB (Split System: Heat Pump with Remote Outdoor Unit-Air-Source) | N/A
213078667 | Central Heat Pump | ARCOAIRE | DLCURAH36ABK |  |  | EA*4X48L21A* | *80MS(N,L)1102120A* | 36200 |  |  | 16.5 | 8.5 | 38000 |  |  | 34800 | 91.58% | 2.04 | Both | 755 | 3.02 | HRCU-A-CB (Split System: Heat Pump with Remote Outdoor Unit-Air-Source) | N/A
213079876 | Central Heat Pump | ARCOAIRE | DLCURAH36ABK |  |  | EA*4X43L21A* | *92MSN1002122A* | 36200 |  |  | 16.5 | 8.5 | 38000 |  |  | 34800 | 91.58% | 2.04 | Both | 755 | 3.02 | HRCU-A-CB (Split System: Heat Pump with Remote Outdoor Unit-Air-Source) | N/A
213076373 | Central Heat Pump | AIRQUEST | DLCURAH24ABK |  |  | EA*4X24L17A* | *96VTN0601716B* | 23200 |  |  | 16.5 | 8.5 | 26800 |  |  | 26600 | 99.25% | 2.26 | Both | 482.5 | 1.93 | HRCU-A-CB (Split System: Heat Pump with Remote Outdoor Unit-Air-Source) | N/A
210470247 | Central Heat Pump | ARCOAIRE | HVH837GKA2* |  |  | EA*4X60L24A*+WALLCON | *95CSU1002122A* | 32800 |  |  | 18 | 8.5 | 31800 |  |  | 24800 | 77.99% | 2 | Both | 682.5 | 2.73 | HRCU-A-CB (Split System: Heat Pump with Remote Outdoor Unit-Air-Source) | N/A
210471160 | Central Heat Pump | ARCOAIRE | HVH837GKA2* |  |  | EHD4X60AAL+WALLCON | *80CSU1002120A* | 32800 |  |  | 17 | 8.1 | 32200 |  |  | 25000 | 77.64% | 2 | Both | 682.5 | 2.73 | HRCU-A-CB (Split System: Heat Pump with Remote Outdoor Unit-Air-Source) | N/A
212976049 | Central Heat Pump | ARCOAIRE | DLCURAH24ABK |  |  | EA*4X36L21A* | *96VTN0801716B* | 23600 |  |  | 17 | 8.5 | 26200 |  |  | 24000 | 91.6% | 2 | Both | 492.5 | 1.97 | HRCU-A-CB (Split System: Heat Pump with Remote Outdoor Unit-Air-Source) | N/A
211242599 | Central Heat Pump | ARCOAIRE | DLCURAH24ABK |  |  | EA*4X36L21A* | *80ES(N,L)0902120A* | 24800 |  |  | 17 | 8.5 | 26600 |  |  | 22000 | 82.71% | 1.82 | Both | 517.5 | 2.07 | HRCU-A-CB (Split System: Heat Pump with Remote Outdoor Unit-Air-Source) | N/A
211241404 | Central Heat Pump | ARCOAIRE | DLCURAH24ABK |  |  | EA*4X30L17A* | *96VSN0401410A* | 23200 |  |  | 16 | 8.5 | 25800 |  |  | 24200 | 93.8% | 2.02 | Both | 482.5 | 1.93 | HRCU-A-CB (Split System: Heat Pump with Remote Outdoor Unit-Air-Source) | N/A
211242490 | Central Heat Pump | ARCOAIRE | DLCURAH24ABK |  |  | EA*4X36L21A* | *80VTL0701716A* | 24400 |  |  | 17 | 8.5 | 26200 |  |  | 22400 | 85.5% | 1.88 | Both | 507.5 | 2.03 | HRCU-A-CB (Split System: Heat Pump with Remote Outdoor Unit-Air-Source) | N/A
211244337 | Central Heat Pump | ARCOAIRE | DLCURAH24ABK |  |  | EN(A,D)4X30L14** | *96VTN0401410A* | 23600 |  |  | 15.5 | 8.1 | 26200 |  |  | 23600 | 90.08% | 1.92 | Both | 492.5 | 1.97 | HRCU-A-CB (Split System: Heat Pump with Remote Outdoor Unit-Air-Source) | N/A
211226532 | Central Heat Pump | ARCOAIRE | DLCURAH36ABK |  |  | EA*4X37L17A* | *80ES(N,L)0901714A* | 36400 |  |  | 15.5 | 8.5 | 38500 |  |  | 35000 | 90.91% | 2.04 | Both | 757.5 | 3.03 | HRCU-A-CB (Split System: Heat Pump with Remote Outdoor Unit-Air-Source) | N/A
211230599 | Central Heat Pump | ARCOAIRE | DLCURAH36ABK |  |  | EN(A,D)4X48L24** | *92ESN0802120A* | 35800 |  |  | 16.5 | 8.1 | 38500 |  |  | 34800 | 90.39% | 2.02 | Both | 745 | 2.98 | HRCU-A-CB (Split System: Heat Pump with Remote Outdoor Unit-Air-Source) | N/A
213076510 | Central Heat Pump | AIRQUEST | DLCURAH36ABK |  |  | EA*4X42L21A* | *80VTL0701716B* | 35000 |  |  | 16 | 8.1 | 38500 |  |  | 35000 | 90.91% | 1.86 | Both | 730 | 2.92 | HRCU-A-CB (Split System: Heat Pump with Remote Outdoor Unit-Air-Source) | N/A
213079652 | Central Heat Pump | AIRQUEST | DLCURAH36ABK |  |  | EA*4X37L21A* | *92MSN0802120A* | 36800 |  |  | 16.5 | 8.5 | 38500 |  |  | 34800 | 90.39% | 2.08 | Both | 767.5 | 3.07 | HRCU-A-CB (Split System: Heat Pump with Remote Outdoor Unit-Air-Source) | N/A
213076576 | Central Heat Pump | AIRQUEST | DLCURAH36ABK |  |  | EN(A,D,W)4X48L21** | *80VTL0701716B* | 35600 |  |  | 16 | 8.1 | 38500 |  |  | 35000 | 90.91% | 1.98 | Both | 742.5 | 2.97 | HRCU-A-CB (Split System: Heat Pump with Remote Outdoor Unit-Air-Source) | N/A
213077703 | Central Heat Pump | AIRQUEST | DLCURAH36ABK |  |  | EA*4X36L21A* | *96VTN1002122B* | 35000 |  |  | 16.5 | 8.1 | 38500 |  |  | 35200 | 91.43% | 1.82 | Both | 730 | 2.92 | HRCU-A-CB (Split System: Heat Pump with Remote Outdoor Unit-Air-Source) | N/A
211227450 | Central Heat Pump | ARCOAIRE | DLCURAH36ABK |  |  | EA*4X42L21A* | *80ESU1002120A* | 35400 |  |  | 16 | 8.1 | 38500 |  |  | 35000 | 90.91% | 1.88 | Both | 737.5 | 2.95 | HRCU-A-CB (Split System: Heat Pump with Remote Outdoor Unit-Air-Source) | N/A
211229613 | Central Heat Pump | ARCOAIRE | DLCURAH36ABK |  |  | EA*4X48L24A* | *96VTN1002122A* | 36000 |  |  | 16.5 | 8.5 | 37800 |  |  | 34600 | 91.53% | 2.06 | Both | 750 | 3 | HRCU-A-CB (Split System: Heat Pump with Remote Outdoor Unit-Air-Source) | N/A
210474299 | Central Heat Pump | ARCOAIRE | HVH825GKA3* |  |  | EHD4X42AAL+WALLCON | *80CTL0701716A* | 24200 |  |  | 16 | 8.1 | 21400 |  |  | 16600 | 77.57% | 2 | Both | 505 | 2.02 | HRCU-A-CB (Split System: Heat Pump with Remote Outdoor Unit-Air-Source) | N/A
210474266 | Central Heat Pump | ARCOAIRE | HVH825GKA3* |  |  | EHD4X42AAL+WALLCON | *80CSU0601716A* | 24200 |  |  | 16 | 8.1 | 21400 |  |  | 16600 | 77.57% | 2 | Both | 505 | 2.02 | HRCU-A-CB (Split System: Heat Pump with Remote Outdoor Unit-Air-Source) | N/A
210473700 | Central Heat Pump | ARCOAIRE | HVH825GKA3* |  |  | END4X42L17**+WALLCON | *80CTL0901716A* | 24000 |  |  | 17 | 8.1 | 21400 |  |  | 16600 | 77.57% | 2 | Both | 500 | 2 | HRCU-A-CB (Split System: Heat Pump with Remote Outdoor Unit-Air-Source) | N/A
210474552 | Central Heat Pump | ARCOAIRE | HVH825GKA3* |  |  | EHD4X48AAL+WALLCON | *96CTN0801714A* | 24200 |  |  | 16 | 8.1 | 21400 |  |  | 16700 | 78.04% | 2 | Both | 505 | 2.02 | HRCU-A-CB (Split System: Heat Pump with Remote Outdoor Unit-Air-Source) | N/A
210474563 | Central Heat Pump | ARCOAIRE | HVH825GKA3* |  |  | EHD4X48AAL+WALLCON | *96CTN1202422A* | 24200 |  |  | 16.5 | 8.1 | 21200 |  |  | 16600 | 78.3% | 2.02 | Both | 505 | 2.02 | HRCU-A-CB (Split System: Heat Pump with Remote Outdoor Unit-Air-Source) | N/A
210599189 | Central Heat Pump | ARCOAIRE | HVH837GKA** |  |  | EA*4X60L24A*+WALLCON | *95CSU1002122A* | 32800 |  |  | 18 | 8.5 | 31800 |  |  | 24800 | 77.99% | 2 | Both | 682.5 | 2.73 | HRCU-A-CB (Split System: Heat Pump with Remote Outdoor Unit-Air-Source) | N/A
211264861 | Central Heat Pump | ARCOAIRE | DLCURAH18ABK |  |  | FXM4X18**AL |  | 17800 |  |  | 16.5 | 8.5 | 18300 |  |  | 18500 | 101.1% | 2.22 | Both | 370 | 1.48 | HRCU-A-CB (Split System: Heat Pump with Remote Outdoor Unit-Air-Source) | N/A
211229379 | Central Heat Pump | ARCOAIRE | DLCURAH36ABK |  |  | EA*4X48L24A* | *80ESU0802120A | 37600 |  |  | 15.5 | 8.5 | 39500 |  |  | 35000 | 88.61% | 2.14 | Both | 782.5 | 3.13 | HRCU-A-CB (Split System: Heat Pump with Remote Outdoor Unit-Air-Source) | N/A
213077247 | Central Heat Pump | AIRQUEST | DLCURAH36ABK |  |  | EA*4X48L24A* | *96VSN1202422B* | 36000 |  |  | 16.5 | 8.5 | 38000 |  |  | 34800 | 91.58% | 2.04 | Both | 750 | 3 | HRCU-A-CB (Split System: Heat Pump with Remote Outdoor Unit-Air-Source) | N/A
213078489 | Central Heat Pump | AIRQUEST | DLCURAH36ABK |  |  | EA*4X36L21A* | *80MS(N,L)0902120A* | 35200 |  |  | 16.5 | 8.1 | 38500 |  |  | 35200 | 91.43% | 1.84 | Both | 732.5 | 2.93 | HRCU-A-CB (Split System: Heat Pump with Remote Outdoor Unit-Air-Source) | N/A
213078500 | Central Heat Pump | AIRQUEST | DLCURAH36ABK |  |  | EA*4X37L21A* | *80MS(N,L)0902120A* | 37000 |  |  | 16 | 8.5 | 38500 |  |  | 35000 | 90.91% | 2.08 | Both | 770 | 3.08 | HRCU-A-CB (Split System: Heat Pump with Remote Outdoor Unit-Air-Source) | N/A
213077614 | Central Heat Pump | AIRQUEST | DLCURAH36ABK |  |  | EA*4X42L21A* | *96VTN1002120B* | 35400 |  |  | 16 | 8.1 | 38500 |  |  | 35000 | 90.91% | 1.88 | Both | 737.5 | 2.95 | HRCU-A-CB (Split System: Heat Pump with Remote Outdoor Unit-Air-Source) | N/A
213078566 | Central Heat Pump | AIRQUEST | DLCURAH36ABK |  |  | EN(A,D,W)4X48L21** | *80MS(N,L)0902120A* | 36000 |  |  | 16.5 | 8.1 | 38500 |  |  | 35000 | 90.91% | 2 | Both | 750 | 3 | HRCU-A-CB (Split System: Heat Pump with Remote Outdoor Unit-Air-Source) | N/A
213077227 | Central Heat Pump | AIRQUEST | DLCURAH36ABK |  |  | EN(A,D)4X48L24** | *96VSN1002120B* | 36000 |  |  | 16.5 | 8.1 | 38500 |  |  | 35000 | 90.91% | 2 | Both | 750 | 3 | HRCU-A-CB (Split System: Heat Pump with Remote Outdoor Unit-Air-Source) | N/A
213078188 | Central Heat Pump | AIRQUEST | DLCURAH36ABK |  |  | EA*4X42L21A* | *80MS(N,L)0702116A* | 35000 |  |  | 16.5 | 8.1 | 38500 |  |  | 35000 | 90.91% | 1.88 | Both | 730 | 2.92 | HRCU-A-CB (Split System: Heat Pump with Remote Outdoor Unit-Air-Source) | N/A
213078238 | Central Heat Pump | AIRQUEST | DLCURAH36ABK |  |  | EN(A,D,W)4X48L21** | *80MS(N,L)0702116A* | 35800 |  |  | 16.5 | 8.1 | 38500 |  |  | 34800 | 90.39% | 1.98 | Both | 745 | 2.98 | HRCU-A-CB (Split System: Heat Pump with Remote Outdoor Unit-Air-Source) | N/A
213079558 | Central Heat Pump | AIRQUEST | DLCURAH36ABK |  |  | EA*4X42L21A* | *92MSN0801716A* | 35400 |  |  | 16 | 8.1 | 38500 |  |  | 35000 | 90.91% | 1.88 | Both | 737.5 | 2.95 | HRCU-A-CB (Split System: Heat Pump with Remote Outdoor Unit-Air-Source) | N/A
213079240 | Central Heat Pump | AIRQUEST | DLCURAH36ABK |  |  | EA*4X42L24A* | *80MSU0802120A* | 35200 |  |  | 16.5 | 8.1 | 38500 |  |  | 35000 | 90.91% | 1.9 | Both | 732.5 | 2.93 | HRCU-A-CB (Split System: Heat Pump with Remote Outdoor Unit-Air-Source) | N/A
213080539 | Central Heat Pump | AIRQUEST | DLCURAH36ABK |  |  | EA*4X37L21A* | *95MSU0401712A* | 36200 |  |  | 15.2 | 8.5 | 38000 |  |  | 35000 | 92.11% | 2.04 | Both | 755 | 3.02 | HRCU-A-CB (Split System: Heat Pump with Remote Outdoor Unit-Air-Source) | N/A
213079744 | Central Heat Pump | AIRQUEST | DLCURAH36ABK |  |  | EA*4X37L21A* | *92MSN1002120A* | 36600 |  |  | 16.5 | 8.5 | 38000 |  |  | 34800 | 91.58% | 2.06 | Both | 762.5 | 3.05 | HRCU-A-CB (Split System: Heat Pump with Remote Outdoor Unit-Air-Source) | N/A
213080319 | Central Heat Pump | ARCOAIRE | DLCURAH36ABK |  |  | EA*4X43L21A* | *96MSN1002120A* | 36600 |  |  | 16 | 8.5 | 38500 |  |  | 34800 | 90.39% | 2.1 | Both | 762.5 | 3.05 | HRCU-A-CB (Split System: Heat Pump with Remote Outdoor Unit-Air-Source) | N/A
213079642 | Central Heat Pump | AIRQUEST | DLCURAH36ABK |  |  | EA*4X36L21A* | *92MSN0802120A* | 35000 |  |  | 16.5 | 8.1 | 38500 |  |  | 35200 | 91.43% | 1.82 | Both | 730 | 2.92 | HRCU-A-CB (Split System: Heat Pump with Remote Outdoor Unit-Air-Source) | N/A
213077588 | Central Heat Pump | AIRQUEST | DLCURAH36ABK |  |  | EA*4X36L21A* | *96VTN1002120B* | 35200 |  |  | 16 | 8.1 | 38500 |  |  | 35200 | 91.43% | 1.82 | Both | 732.5 | 2.93 | HRCU-A-CB (Split System: Heat Pump with Remote Outdoor Unit-Air-Source) | N/A
213078533 | Central Heat Pump | AIRQUEST | DLCURAH36ABK |  |  | EA*4X43L21A* | *80MS(N,L)0902120A* | 37000 |  |  | 16 | 8.5 | 38500 |  |  | 35000 | 90.91% | 2.08 | Both | 770 | 3.08 | HRCU-A-CB (Split System: Heat Pump with Remote Outdoor Unit-Air-Source) | N/A
211230090 | Central Heat Pump | SMART COMFORT | DLCURAH36ABK |  |  | EN(A,D,W)4X48L21** | *80VTL1102122A* | 37000 |  |  | 16 | 8.1 | 39500 |  |  | 35000 | 88.61% | 2.06 | Both | 770 | 3.08 | HRCU-A-CB (Split System: Heat Pump with Remote Outdoor Unit-Air-Source) | N/A
213077510 | Central Heat Pump | AIRQUEST | DLCURAH36ABK |  |  | EA*4X42L24A* | *96VTN0802120B* | 35000 |  |  | 16 | 8.1 | 38500 |  |  | 35000 | 90.91% | 1.88 | Both | 730 | 2.92 | HRCU-A-CB (Split System: Heat Pump with Remote Outdoor Unit-Air-Source) | N/A
213077627 | Central Heat Pump | AIRQUEST | DLCURAH36ABK |  |  | EA*4X42L24A* | *96VTN1002120B* | 35400 |  |  | 16.5 | 8.1 | 38500 |  |  | 35000 | 90.91% | 1.88 | Both | 737.5 | 2.95 | HRCU-A-CB (Split System: Heat Pump with Remote Outdoor Unit-Air-Source) | N/A
213078596 | Central Heat Pump | AIRQUEST | DLCURAH36ABK |  |  | EN(A,D)4X48L24** | *80MS(N,L)0902420A* | 36000 |  |  | 16.5 | 8.1 | 38500 |  |  | 34800 | 90.39% | 2.02 | Both | 750 | 3 | HRCU-A-CB (Split System: Heat Pump with Remote Outdoor Unit-Air-Source) | N/A
211230813 | Central Heat Pump | SMART COMFORT | DLCURAH36ABK |  |  | EN(A,D)4X48L24** | OMV154L20A | 37000 |  |  | 16 | 8.1 | 39500 |  |  | 35000 | 88.61% | 2.06 | Both | 770 | 3.08 | HRCU-A-CB (Split System: Heat Pump with Remote Outdoor Unit-Air-Source) | N/A
213079366 | Central Heat Pump | AIRQUEST | DLCURAH36ABK |  |  | END4X42L17** | *92MSN0601412A* | 35600 |  |  | 15.5 | 8.1 | 38500 |  |  | 35200 | 91.43% | 1.94 | Both | 742.5 | 2.97 | HRCU-A-CB (Split System: Heat Pump with Remote Outdoor Unit-Air-Source) | N/A
213080779 | Central Heat Pump | AIRQUEST | DLCURAH36ABK |  |  | EA*4X36L21A* | *95MSU0802120A* | 35000 |  |  | 16 | 8.1 | 38500 |  |  | 35200 | 91.43% | 1.82 | Both | 730 | 2.92 | HRCU-A-CB (Split System: Heat Pump with Remote Outdoor Unit-Air-Source) | N/A
211242551 | Central Heat Pump | ARCOAIRE | DLCURAH24ABK |  |  | EA*4X36L21A* | *80ES(N,L)0451712A* | 24200 |  |  | 17 | 8.5 | 26200 |  |  | 22600 | 86.26% | 1.86 | Both | 505 | 2.02 | HRCU-A-CB (Split System: Heat Pump with Remote Outdoor Unit-Air-Source) | N/A
211245557 | Central Heat Pump | ARCOAIRE | DLCURAH24ABK |  |  | EN(A,D)4X36L21** | *96VTN0802120A* | 23600 |  |  | 17 | 8.1 | 25800 |  |  | 23800 | 92.25% | 1.98 | Both | 492.5 | 1.97 | HRCU-A-CB (Split System: Heat Pump with Remote Outdoor Unit-Air-Source) | N/A
211244171 | Central Heat Pump | ARCOAIRE | DLCURAH24ABK |  |  | EN(A,D)4X24L17** | *92ESN0801716A* | 23800 |  |  | 16.5 | 8.5 | 26800 |  |  | 23200 | 86.57% | 1.92 | Both | 495 | 1.98 | HRCU-A-CB (Split System: Heat Pump with Remote Outdoor Unit-Air-Source) | N/A
210470258 | Central Heat Pump | ARCOAIRE | HVH837GKA2* |  |  | EA*4X60L24A*+WALLCON | *80CSU1002120A* | 32800 |  |  | 17.5 | 8.1 | 32000 |  |  | 24800 | 77.5% | 1.98 | Both | 682.5 | 2.73 | HRCU-A-CB (Split System: Heat Pump with Remote Outdoor Unit-Air-Source) | N/A
210471303 | Central Heat Pump | ARCOAIRE | HVH837GKA2* |  |  | EHD4X60AAL+WALLCON | *80CTL0901716A* | 33000 |  |  | 17.5 | 8.1 | 32200 |  |  | 24800 | 77.02% | 2.02 | Both | 687.5 | 2.75 | HRCU-A-CB (Split System: Heat Pump with Remote Outdoor Unit-Air-Source) | N/A
211240229 | Central Heat Pump | ARCOAIRE | DLCURAH24ABK |  |  | EA*4X24L14A* | *80VSL0451412A* | 24000 |  |  | 16 | 8.5 | 27000 |  |  | 23800 | 88.15% | 1.96 | Both | 500 | 2 | HRCU-A-CB (Split System: Heat Pump with Remote Outdoor Unit-Air-Source) | N/A
211244137 | Central Heat Pump | ARCOAIRE | DLCURAH24ABK |  |  | EN(A,D)4X24L17** | *80ES(N,L)0901714A* | 24000 |  |  | 16 | 8.5 | 27000 |  |  | 23000 | 85.19% | 1.9 | Both | 500 | 2 | HRCU-A-CB (Split System: Heat Pump with Remote Outdoor Unit-Air-Source) | N/A
210473132 | Central Heat Pump | ARCOAIRE | HVH825GKA3* |  |  | EA*4X43L21A*+WALLCON | *80CSU0601716A* | 24400 |  |  | 17 | 8.5 | 21200 |  |  | 16600 | 78.3% | 2.02 | Both | 507.5 | 2.03 | HRCU-A-CB (Split System: Heat Pump with Remote Outdoor Unit-Air-Source) | N/A
210473066 | Central Heat Pump | ARCOAIRE | HVH825GKA3* |  |  | EA*4X42L24A*+WALLCON | *96CTN1002122A* | 23800 |  |  | 16.5 | 8.1 | 21400 |  |  | 16600 | 77.57% | 1.96 | Both | 495 | 1.98 | HRCU-A-CB (Split System: Heat Pump with Remote Outdoor Unit-Air-Source) | N/A
210474343 | Central Heat Pump | ARCOAIRE | HVH825GKA3* |  |  | EHD4X42AAL+WALLCON | *96CTN1202422A* | 24200 |  |  | 16 | 8.1 | 21400 |  |  | 16600 | 77.57% | 2 | Both | 505 | 2.02 | HRCU-A-CB (Split System: Heat Pump with Remote Outdoor Unit-Air-Source) | N/A
210474497 | Central Heat Pump | ARCOAIRE | HVH825GKA3* |  |  | EHD4X48AAL+WALLCON | *80CSU1002120A* | 24200 |  |  | 16 | 8.1 | 21200 |  |  | 16600 | 78.3% | 2 | Both | 505 | 2.02 | HRCU-A-CB (Split System: Heat Pump with Remote Outdoor Unit-Air-Source) | N/A
210472868 | Central Heat Pump | ARCOAIRE | HVH825GKA3* |  |  | EA*4X42L21A*+WALLCON | *80CSU1002120A* | 23800 |  |  | 16.5 | 8.1 | 21400 |  |  | 16700 | 78.04% | 1.96 | Both | 495 | 1.98 | HRCU-A-CB (Split System: Heat Pump with Remote Outdoor Unit-Air-Source) | N/A
211262035 | Central Heat Pump | SMART COMFORT | DLCURAH18ABK |  |  | EA*4X30L17A* | *80ES(N,L)0451712A* | 18000 |  |  | 16 | 8.5 | 18500 |  |  | 18500 | 100% | 2.22 | Both | 375 | 1.5 | HRCU-A-CB (Split System: Heat Pump with Remote Outdoor Unit-Air-Source) | N/A
211259804 | Central Heat Pump | SMART COMFORT | DLCURAH18ABK |  |  | EA*4X19L17A* | *95ESN0401410A* | 18300 |  |  | 16 | 8.5 | 18300 |  |  | 17600 | 96.17% | 2.12 | Both | 382.5 | 1.53 | HRCU-A-CB (Split System: Heat Pump with Remote Outdoor Unit-Air-Source) | N/A
210470092 | Central Heat Pump | ARCOAIRE | HVH837GKA2* |  |  | EA*4X36L21A*+WALLCON | *80CSU0601716A* | 31600 |  |  | 17.5 | 8.1 | 33200 |  |  | 24400 | 73.49% | 1.86 | Both | 657.5 | 2.63 | HRCU-A-CB (Split System: Heat Pump with Remote Outdoor Unit-Air-Source) | N/A
211241872 | Central Heat Pump | SMART COMFORT | DLCURAH24ABK |  |  | EA*4X36L17A* | *96VSN0801716A* | 24200 |  |  | 16.5 | 8.5 | 26200 |  |  | 22600 | 86.26% | 1.86 | Both | 505 | 2.02 | HRCU-A-CB (Split System: Heat Pump with Remote Outdoor Unit-Air-Source) | N/A
211243892 | Central Heat Pump | AIRQUEST | DLCURAH24ABK |  |  | EN(A,D)4X24L17** | *96VSN0801716A* | 23800 |  |  | 16 | 8.5 | 26800 |  |  | 23400 | 87.31% | 1.92 | Both | 495 | 1.98 | HRCU-A-CB (Split System: Heat Pump with Remote Outdoor Unit-Air-Source) | N/A
210471292 | Central Heat Pump | ARCOAIRE | HVH837GKA2* |  |  | EHD4X60AAL+WALLCON | *80CTL0701412A* | 32800 |  |  | 17 | 8.1 | 32400 |  |  | 25000 | 77.16% | 2 | Both | 682.5 | 2.73 | HRCU-A-CB (Split System: Heat Pump with Remote Outdoor Unit-Air-Source) | N/A
211245730 | Central Heat Pump | SMART COMFORT | DLCURAH24ABK |  |  | EN(A,D)4X36L21** | *92ESN0401712A* | 23600 |  |  | 15.5 | 8.1 | 26200 |  |  | 23400 | 89.31% | 1.92 | Both | 492.5 | 1.97 | HRCU-A-CB (Split System: Heat Pump with Remote Outdoor Unit-Air-Source) | N/A
210470138 | Central Heat Pump | ARCOAIRE | HVH837GKA2* |  |  | EA*4X42L21A*+WALLCON | *95CSU0802120A* | 31800 |  |  | 17.5 | 8.1 | 33000 |  |  | 24400 | 73.94% | 1.9 | Both | 662.5 | 2.65 | HRCU-A-CB (Split System: Heat Pump with Remote Outdoor Unit-Air-Source) | N/A
210471325 | Central Heat Pump | ARCOAIRE | HVH837GKA2* |  |  | EHD4X60AAL+WALLCON | *97CMN0602120A* | 32800 |  |  | 16.5 | 8.1 | 32400 |  |  | 25200 | 77.78% | 1.98 | Both | 682.5 | 2.73 | HRCU-A-CB (Split System: Heat Pump with Remote Outdoor Unit-Air-Source) | N/A
210471192 | Central Heat Pump | AIRQUEST | HVH837GKA2* |  |  | EHD4X60AAL+WALLCON | *80CTL1352422A* | 33000 |  |  | 17 | 8.1 | 32200 |  |  | 24800 | 77.02% | 2.02 | Both | 687.5 | 2.75 | HRCU-A-CB (Split System: Heat Pump with Remote Outdoor Unit-Air-Source) | N/A
211241921 | Central Heat Pump | SMART COMFORT | DLCURAH24ABK |  |  | EA*4X36L17A* | *80VSL0451716A* | 24200 |  |  | 16.5 | 8.5 | 26200 |  |  | 22600 | 86.26% | 1.86 | Both | 505 | 2.02 | HRCU-A-CB (Split System: Heat Pump with Remote Outdoor Unit-Air-Source) | N/A
211240257 | Central Heat Pump | ARCOAIRE | DLCURAH24ABK |  |  | EA*4X24L14A* | *80VTL0451412A* | 23800 |  |  | 16.5 | 8.5 | 26800 |  |  | 24000 | 89.55% | 1.98 | Both | 495 | 1.98 | HRCU-A-CB (Split System: Heat Pump with Remote Outdoor Unit-Air-Source) | N/A
211241863 | Central Heat Pump | SMART COMFORT | DLCURAH24ABK |  |  | EA*4X36L17A* | *96VSN0601412A* | 23600 |  |  | 16.5 | 8.5 | 25800 |  |  | 23400 | 90.7% | 1.94 | Both | 492.5 | 1.97 | HRCU-A-CB (Split System: Heat Pump with Remote Outdoor Unit-Air-Source) | N/A
211245219 | Central Heat Pump | SMART COMFORT | DLCURAH24ABK |  |  | EN(A,D,W)4X36L17** | *92ESN0401410A* | 24000 |  |  | 15.2 | 8.1 | 26600 |  |  | 22800 | 85.71% | 1.86 | Both | 500 | 2 | HRCU-A-CB (Split System: Heat Pump with Remote Outdoor Unit-Air-Source) | N/A
210472989 | Central Heat Pump | ARCOAIRE | HVH825GKA3* |  |  | EA*4X42L24A*+WALLCON | *95CSU0802120A* | 23800 |  |  | 17 | 8.1 | 21400 |  |  | 16600 | 77.57% | 1.96 | Both | 495 | 1.98 | HRCU-A-CB (Split System: Heat Pump with Remote Outdoor Unit-Air-Source) | N/A
210472835 | Central Heat Pump | ARCOAIRE | HVH825GKA3* |  |  | EA*4X42L21A*+WALLCON | *95CSU1002122A* | 23800 |  |  | 16.5 | 8.1 | 21400 |  |  | 16600 | 77.57% | 1.96 | Both | 495 | 1.98 | HRCU-A-CB (Split System: Heat Pump with Remote Outdoor Unit-Air-Source) | N/A
211260679 | Central Heat Pump | SMART COMFORT | DLCURAH18ABK |  |  | EA*4X24L17A* | OMV112K14A | 18100 |  |  | 15.5 | 8.5 | 19100 |  |  | 18900 | 98.95% | 2.26 | Both | 377.5 | 1.51 | HRCU-A-CB (Split System: Heat Pump with Remote Outdoor Unit-Air-Source) | N/A
210472912 | Central Heat Pump | ARCOAIRE | HVH825GKA3* |  |  | EA*4X42L21A*+WALLCON | *96CTN0801714A* | 23600 |  |  | 16.5 | 8.1 | 21400 |  |  | 16700 | 78.04% | 1.96 | Both | 492.5 | 1.97 | HRCU-A-CB (Split System: Heat Pump with Remote Outdoor Unit-Air-Source) | N/A
210472879 | Central Heat Pump | ARCOAIRE | HVH825GKA3* |  |  | EA*4X42L21A*+WALLCON | *80CTL0451712A* | 23600 |  |  | 16.5 | 8.1 | 21600 |  |  | 16800 | 77.78% | 1.94 | Both | 492.5 | 1.97 | HRCU-A-CB (Split System: Heat Pump with Remote Outdoor Unit-Air-Source) | N/A
210472813 | Central Heat Pump | ARCOAIRE | HVH825GKA3* |  |  | EA*4X42L21A*+WALLCON | *95CSU0601716A* | 23600 |  |  | 16.5 | 8.1 | 21400 |  |  | 16700 | 78.04% | 1.94 | Both | 492.5 | 1.97 | HRCU-A-CB (Split System: Heat Pump with Remote Outdoor Unit-Air-Source) | N/A
210470103 | Central Heat Pump | ARCOAIRE | HVH837GKA2* |  |  | EA*4X36L21A*+WALLCON | *80CSU1002120A* | 31400 |  |  | 17 | 8.1 | 33200 |  |  | 24200 | 72.89% | 1.86 | Both | 655 | 2.62 | HRCU-A-CB (Split System: Heat Pump with Remote Outdoor Unit-Air-Source) | N/A
212989624 | Central Heat Pump | AIRQUEST | DLCURAH24ABK |  |  | EN(A,D)4X36L21** | *95MSU0802120A* | 23400 |  |  | 17 | 8.5 | 26200 |  |  | 24600 | 93.89% | 2.04 | Both | 487.5 | 1.95 | HRCU-A-CB (Split System: Heat Pump with Remote Outdoor Unit-Air-Source) | N/A
211243189 | Central Heat Pump | SMART COMFORT | DLCURAH24ABK |  |  | EA*4X37L17A* | OMV112K14A | 24800 |  |  | 16 | 8.5 | 25800 |  |  | 21400 | 82.95% | 1.78 | Both | 517.5 | 2.07 | HRCU-A-CB (Split System: Heat Pump with Remote Outdoor Unit-Air-Source) | N/A
211244728 | Central Heat Pump | SMART COMFORT | DLCURAH24ABK |  |  | EN(A,D)4X30L17** | *92ESN0601412A* | 23400 |  |  | 17 | 8.1 | 25800 |  |  | 24000 | 93.02% | 2 | Both | 487.5 | 1.95 | HRCU-A-CB (Split System: Heat Pump with Remote Outdoor Unit-Air-Source) | N/A
210470401 | Central Heat Pump | ARCOAIRE | HVH837GKA2* |  |  | EA*4X61L21A*+WALLCON | *80CSU0401712A* | 33200 |  |  | 18 | 8.5 | 32000 |  |  | 25000 | 78.12% | 2 | Both | 692.5 | 2.77 | HRCU-A-CB (Split System: Heat Pump with Remote Outdoor Unit-Air-Source) | N/A
211243794 | Central Heat Pump | ARCOAIRE | DLCURAH24ABK |  |  | EN(A,D)4X24L14** | *80ES(N,L)0451412A* | 24200 |  |  | 15.5 | 8.5 | 27200 |  |  | 22600 | 83.09% | 1.86 | Both | 505 | 2.02 | HRCU-A-CB (Split System: Heat Pump with Remote Outdoor Unit-Air-Source) | N/A
211244716 | Central Heat Pump | SMART COMFORT | DLCURAH24ABK |  |  | EN(A,D)4X30L17** | *80ES(N,L)0901714A* | 24600 |  |  | 16.5 | 8.1 | 26400 |  |  | 22600 | 85.61% | 1.86 | Both | 512.5 | 2.05 | HRCU-A-CB (Split System: Heat Pump with Remote Outdoor Unit-Air-Source) | N/A
210470070 | Central Heat Pump | ARCOAIRE | HVH837GKA2* |  |  | EA*4X36L21A*+WALLCON | *95CSU1002122A* | 31600 |  |  | 17.5 | 8.1 | 33000 |  |  | 24200 | 73.33% | 1.86 | Both | 657.5 | 2.63 | HRCU-A-CB (Split System: Heat Pump with Remote Outdoor Unit-Air-Source) | N/A
211240247 | Central Heat Pump | ARCOAIRE | DLCURAH24ABK |  |  | EA*4X24L14A* | *96VSN0601412A* | 23200 |  |  | 16 | 8.5 | 26400 |  |  | 25600 | 96.97% | 2.14 | Both | 482.5 | 1.93 | HRCU-A-CB (Split System: Heat Pump with Remote Outdoor Unit-Air-Source) | N/A
211241854 | Central Heat Pump | SMART COMFORT | DLCURAH24ABK |  |  | EA*4X36L17A* | *96VSN0401712A* | 23400 |  |  | 16 | 8.5 | 25800 |  |  | 23600 | 91.47% | 1.96 | Both | 487.5 | 1.95 | HRCU-A-CB (Split System: Heat Pump with Remote Outdoor Unit-Air-Source) | N/A
211240781 | Central Heat Pump | SMART COMFORT | DLCURAH24ABK |  |  | EA*4X24L17A* | OMV098J12* | 23400 |  |  | 16.5 | 8.5 | 26600 |  |  | 25000 | 93.98% | 2.08 | Both | 487.5 | 1.95 | HRCU-A-CB (Split System: Heat Pump with Remote Outdoor Unit-Air-Source) | N/A
212971221 | Central Heat Pump | AIRQUEST | DLCURAH24ABK |  |  | EN(A,D)4X30L14** | *80VTL0451412B* | 23400 |  |  | 17 | 8.1 | 25800 |  |  | 24400 | 94.57% | 2.04 | Both | 487.5 | 1.95 | HRCU-A-CB (Split System: Heat Pump with Remote Outdoor Unit-Air-Source) | N/A
210470269 | Central Heat Pump | ARCOAIRE | HVH837GKA2* |  |  | EA*4X60L24A*+WALLCON | *80CTL0902120A* | 32800 |  |  | 17.5 | 8.5 | 31800 |  |  | 24800 | 77.99% | 1.98 | Both | 682.5 | 2.73 | HRCU-A-CB (Split System: Heat Pump with Remote Outdoor Unit-Air-Source) | No
211244739 | Central Heat Pump | SMART COMFORT | DLCURAH24ABK |  |  | EN(A,D)4X30L17** | *92ESN0601714A* | 24400 |  |  | 16.5 | 8.1 | 26400 |  |  | 22800 | 86.36% | 1.88 | Both | 507.5 | 2.03 | HRCU-A-CB (Split System: Heat Pump with Remote Outdoor Unit-Air-Source) | N/A
211245567 | Central Heat Pump | ARCOAIRE | DLCURAH24ABK |  |  | EN(A,D)4X36L21** | *96VTN1002120A* | 23800 |  |  | 16.5 | 8.1 | 26000 |  |  | 23400 | 90% | 1.94 | Both | 495 | 1.98 | HRCU-A-CB (Split System: Heat Pump with Remote Outdoor Unit-Air-Source) | N/A
212971245 | Central Heat Pump | AIRQUEST | DLCURAH24ABK |  |  | EN(A,D,W)4X36L17** | *80VTL0451412B* | 23600 |  |  | 17 | 8.5 | 26200 |  |  | 24600 | 93.89% | 2.04 | Both | 492.5 | 1.97 | HRCU-A-CB (Split System: Heat Pump with Remote Outdoor Unit-Air-Source) | N/A
211243161 | Central Heat Pump | SMART COMFORT | DLCURAH24ABK |  |  | EA*4X37L17A* | *80ESU0601716A | 25400 |  |  | 16.5 | 8.5 | 26200 |  |  | 21000 | 80.15% | 1.76 | Both | 530 | 2.12 | HRCU-A-CB (Split System: Heat Pump with Remote Outdoor Unit-Air-Source) | N/A
212969734 | Central Heat Pump | SMART COMFORT | DLCURAH24ABK |  |  | EA*4X24L14A* | *80VSL0451412B* | 23200 |  |  | 17 | 9.5 | 26800 |  |  | 27200 | 101.5% | 2.32 | Both | 482.5 | 1.93 | HRCU-A-CB (Split System: Heat Pump with Remote Outdoor Unit-Air-Source) | N/A
210470059 | Central Heat Pump | ARCOAIRE | HVH837GKA2* |  |  | EA*4X36L21A*+WALLCON | *95CSU0802120A* | 31600 |  |  | 17 | 8.1 | 33200 |  |  | 24200 | 72.89% | 1.86 | Both | 657.5 | 2.63 | HRCU-A-CB (Split System: Heat Pump with Remote Outdoor Unit-Air-Source) | N/A
211243261 | Central Heat Pump | SMART COMFORT | DLCURAH24ABK |  |  | EA*4X37L21A* | *96VSN0801716A* | 24800 |  |  | 17 | 8.5 | 25600 |  |  | 21000 | 82.03% | 1.76 | Both | 517.5 | 2.07 | HRCU-A-CB (Split System: Heat Pump with Remote Outdoor Unit-Air-Source) | N/A
213080295 | Central Heat Pump | ARCOAIRE | DLCURAH36ABK |  |  | EA*4X42L21A* | *96MSN1002120A* | 35400 |  |  | 16 | 8.1 | 38500 |  |  | 35000 | 90.91% | 1.88 | Both | 737.5 | 2.95 | HRCU-A-CB (Split System: Heat Pump with Remote Outdoor Unit-Air-Source) | N/A
211227985 | Central Heat Pump | SMART COMFORT | DLCURAH36ABK |  |  | EA*4X42L24A* | *92ESN1002122A* | 36800 |  |  | 15.2 | 8.5 | 40000 |  |  | 35200 | 88% | 1.94 | Both | 767.5 | 3.07 | HRCU-A-CB (Split System: Heat Pump with Remote Outdoor Unit-Air-Source) | N/A
213079672 | Central Heat Pump | AIRQUEST | DLCURAH36ABK |  |  | EA*4X42L24A* | *92MSN0802120A* | 35200 |  |  | 16.5 | 8.1 | 38500 |  |  | 35000 | 90.91% | 1.88 | Both | 732.5 | 2.93 | HRCU-A-CB (Split System: Heat Pump with Remote Outdoor Unit-Air-Source) | N/A
213078587 | Central Heat Pump | AIRQUEST | DLCURAH36ABK |  |  | EA*4X42L24A* | *80MS(N,L)0902420A* | 35400 |  |  | 16.5 | 8.1 | 38500 |  |  | 35000 | 90.91% | 1.9 | Both | 737.5 | 2.95 | HRCU-A-CB (Split System: Heat Pump with Remote Outdoor Unit-Air-Source) | N/A
211230823 | Central Heat Pump | SMART COMFORT | DLCURAH36ABK |  |  | FEM4P42**AL |  | 37000 |  |  | 16 | 8.1 | 38500 |  |  | 34800 | 90.39% | 2 | Both | 770 | 3.08 | HRCU-A-CB (Split System: Heat Pump with Remote Outdoor Unit-Air-Source) | N/A
211230923 | Central Heat Pump | SMART COMFORT | DLCURAH36ABK |  |  | FXM4X42**AL |  | 36000 |  |  | 16 | 8.1 | 38500 |  |  | 34800 | 90.39% | 1.94 | Both | 750 | 3 | HRCU-A-CB (Split System: Heat Pump with Remote Outdoor Unit-Air-Source) | N/A
213076642 | Central Heat Pump | AIRQUEST | DLCURAH36ABK |  |  | EA*4X37L21A* | *80VTL0902120B* | 36600 |  |  | 16 | 8.5 | 38500 |  |  | 35000 | 90.91% | 2.08 | Both | 762.5 | 3.05 | HRCU-A-CB (Split System: Heat Pump with Remote Outdoor Unit-Air-Source) | N/A
211228017 | Central Heat Pump | SMART COMFORT | DLCURAH36ABK |  |  | EA*4X42L24A* | *95ESN1002120A* | 36000 |  |  | 15.5 | 8.1 | 39500 |  |  | 35200 | 89.11% | 1.92 | Both | 750 | 3 | HRCU-A-CB (Split System: Heat Pump with Remote Outdoor Unit-Air-Source) | N/A
212971663 | Central Heat Pump | SMART COMFORT | DLCURAH24ABK |  |  | EA*4X36L17A* | *80VTL0701716B* | 23800 |  |  | 17 | 8.5 | 26200 |  |  | 23800 | 90.84% | 1.98 | Both | 495 | 1.98 | HRCU-A-CB (Split System: Heat Pump with Remote Outdoor Unit-Air-Source) | N/A
212971674 | Central Heat Pump | SMART COMFORT | DLCURAH24ABK |  |  | EA*4X36L21A* | *80VTL0701716B* | 23800 |  |  | 17 | 8.5 | 26200 |  |  | 23600 | 90.08% | 1.96 | Both | 495 | 1.98 | HRCU-A-CB (Split System: Heat Pump with Remote Outdoor Unit-Air-Source) | N/A
211241893 | Central Heat Pump | SMART COMFORT | DLCURAH24ABK |  |  | EA*4X36L17A* | *80ES(N,L)0701716A* | 25000 |  |  | 16 | 8.5 | 26800 |  |  | 21800 | 81.34% | 1.8 | Both | 520 | 2.08 | HRCU-A-CB (Split System: Heat Pump with Remote Outdoor Unit-Air-Source) | N/A
210471214 | Central Heat Pump | AIRQUEST | HVH837GKA2* |  |  | EHD4X60AAL+WALLCON | *96CTN1202422A* | 33000 |  |  | 17 | 8.1 | 32200 |  |  | 24800 | 77.02% | 2.02 | Both | 687.5 | 2.75 | HRCU-A-CB (Split System: Heat Pump with Remote Outdoor Unit-Air-Source) | N/A
212971685 | Central Heat Pump | SMART COMFORT | DLCURAH24ABK |  |  | EA*4X37L17A* | *80VTL0701716B* | 24000 |  |  | 17 | 8.5 | 25200 |  |  | 22000 | 87.3% | 1.84 | Both | 500 | 2 | HRCU-A-CB (Split System: Heat Pump with Remote Outdoor Unit-Air-Source) | N/A
206771426 | Central Heat Pump | AIRQUEST | HVH837GKA2* |  |  | EA*4X42L21A*+WALLCON | *96CTN0801714A* | 31600 |  |  | 17 | 8.1 | 33400 |  |  | 24800 | 74.25% | 1.86 | Both | 657.5 | 2.63 | HRCU-A-CB (Split System: Heat Pump with Remote Outdoor Unit-Air-Source) | N/A
211243180 | Central Heat Pump | SMART COMFORT | DLCURAH24ABK |  |  | EA*4X37L17A* | OLV098A12* | 23800 |  |  | 16.5 | 8.1 | 25200 |  |  | 22200 | 88.1% | 1.84 | Both | 495 | 1.98 | HRCU-A-CB (Split System: Heat Pump with Remote Outdoor Unit-Air-Source) | N/A
211240790 | Central Heat Pump | SMART COMFORT | DLCURAH24ABK |  |  | EA*4X24L17A* | OLV098A12* | 23000 |  |  | 16 | 8.5 | 26400 |  |  | 26000 | 98.48% | 2.18 | Both | 480 | 1.92 | HRCU-A-CB (Split System: Heat Pump with Remote Outdoor Unit-Air-Source) | N/A
211259852 | Central Heat Pump | SMART COMFORT | DLCURAH18ABK |  |  | EA*4X19L17A* | *96VTN0601412A* | 18400 |  |  | 16 | 8.5 | 18400 |  |  | 17600 | 95.65% | 2.12 | Both | 382.5 | 1.53 | HRCU-A-CB (Split System: Heat Pump with Remote Outdoor Unit-Air-Source) | N/A
211264712 | Central Heat Pump | ARCOAIRE | DLCURAH18ABK |  |  | EN(A,D)4X30L17** | OMV112K14A | 18200 |  |  | 15.5 | 8.5 | 18900 |  |  | 18400 | 97.35% | 2.2 | Both | 380 | 1.52 | HRCU-A-CB (Split System: Heat Pump with Remote Outdoor Unit-Air-Source) | N/A
210473033 | Central Heat Pump | ARCOAIRE | HVH825GKA3* |  |  | EA*4X42L24A*+WALLCON | *96CTN1202422A* | 23800 |  |  | 17 | 8.1 | 21400 |  |  | 16600 | 77.57% | 1.96 | Both | 495 | 1.98 | HRCU-A-CB (Split System: Heat Pump with Remote Outdoor Unit-Air-Source) | N/A
210474255 | Central Heat Pump | ARCOAIRE | HVH825GKA3* |  |  | EHD4X42AAL+WALLCON | *80CSU0401712A* | 24200 |  |  | 16.5 | 8.1 | 21400 |  |  | 16600 | 77.57% | 2 | Both | 505 | 2.02 | HRCU-A-CB (Split System: Heat Pump with Remote Outdoor Unit-Air-Source) | N/A
212972740 | Central Heat Pump | SMART COMFORT | DLCURAH18ABK |  |  | EN(A,D)4X24L14** | *96VSN0401410B* | 17400 |  |  | 15.5 | 8.5 | 18500 |  |  | 19200 | 103.8% | 2.3 | Both | 362.5 | 1.45 | HRCU-A-CB (Split System: Heat Pump with Remote Outdoor Unit-Air-Source) | N/A
210474398 | Central Heat Pump | ARCOAIRE | HVH825GKA3* |  |  | EHD4X42AAL+WALLCON | *96CTN1002122A* | 24200 |  |  | 16 | 8.1 | 21400 |  |  | 16600 | 77.57% | 2 | Both | 505 | 2.02 | HRCU-A-CB (Split System: Heat Pump with Remote Outdoor Unit-Air-Source) | N/A
210472846 | Central Heat Pump | ARCOAIRE | HVH825GKA3* |  |  | EA*4X42L21A*+WALLCON | *80CSU0401712A* | 23800 |  |  | 17 | 8.1 | 21400 |  |  | 16600 | 77.57% | 1.96 | Both | 495 | 1.98 | HRCU-A-CB (Split System: Heat Pump with Remote Outdoor Unit-Air-Source) | N/A
211262192 | Central Heat Pump | SMART COMFORT | DLCURAH18ABK |  |  | EA*4X30L17A* | OMV098J12* | 18300 |  |  | 16 | 8.5 | 18900 |  |  | 18400 | 97.35% | 2.22 | Both | 382.5 | 1.53 | HRCU-A-CB (Split System: Heat Pump with Remote Outdoor Unit-Air-Source) | N/A
210474232 | Central Heat Pump | AIRQUEST | HVH825GKA3* |  |  | EHD4X42AAL+WALLCON | *95CSU0802120A* | 24200 |  |  | 16 | 8.1 | 21400 |  |  | 16600 | 77.57% | 2 | Both | 505 | 2.02 | HRCU-A-CB (Split System: Heat Pump with Remote Outdoor Unit-Air-Source) | N/A
211262084 | Central Heat Pump | SMART COMFORT | DLCURAH18ABK |  |  | EA*4X30L17A* | *92ESN0601412A* | 18300 |  |  | 16.5 | 8.5 | 18800 |  |  | 18400 | 97.87% | 2.22 | Both | 382.5 | 1.53 | HRCU-A-CB (Split System: Heat Pump with Remote Outdoor Unit-Air-Source) | N/A
212972770 | Central Heat Pump | SMART COMFORT | DLCURAH18ABK |  |  | EN(A,D)4X30L17** | *96VSN0401410B* | 17400 |  |  | 16 | 8.1 | 18000 |  |  | 18700 | 103.9% | 2.24 | Both | 362.5 | 1.45 | HRCU-A-CB (Split System: Heat Pump with Remote Outdoor Unit-Air-Source) | N/A
206765593 | Central Heat Pump | AIRQUEST | HVH825GKA3* |  |  | EA*4X30L17A*+WALLCON | *96CTN0601714A* | 23400 |  |  | 16 | 8.1 | 21600 |  |  | 16800 | 77.78% | 1.9 | Both | 487.5 | 1.95 | HRCU-A-CB (Split System: Heat Pump with Remote Outdoor Unit-Air-Source) | N/A
212969544 | Central Heat Pump | SMART COMFORT | DLCURAH18ABK |  |  | EA*4X25L17A* | *80VSL0451412B* | 18300 |  |  | 16.5 | 8.5 | 18100 |  |  | 17600 | 97.24% | 2.14 | Both | 382.5 | 1.53 | HRCU-A-CB (Split System: Heat Pump with Remote Outdoor Unit-Air-Source) | N/A
210474376 | Central Heat Pump | ARCOAIRE | HVH825GKA3* |  |  | EHD4X42AAL+WALLCON | *97CMN1002122A* | 24200 |  |  | 16 | 8.1 | 21400 |  |  | 16600 | 77.57% | 2 | Both | 505 | 2.02 | HRCU-A-CB (Split System: Heat Pump with Remote Outdoor Unit-Air-Source) | N/A
210471247 | Central Heat Pump | AIRQUEST | HVH837GKA2* |  |  | EHD4X60AAL+WALLCON | *97CMN1002122A* | 33000 |  |  | 17 | 8.1 | 32200 |  |  | 24800 | 77.02% | 2.02 | Both | 687.5 | 2.75 | HRCU-A-CB (Split System: Heat Pump with Remote Outdoor Unit-Air-Source) | N/A
211245152 | Central Heat Pump | SMART COMFORT | DLCURAH24ABK |  |  | EN(A,D,W)4X36L17** | *80ES(N,L)0901714A* | 24600 |  |  | 16.5 | 8.1 | 26400 |  |  | 22600 | 85.61% | 1.86 | Both | 512.5 | 2.05 | HRCU-A-CB (Split System: Heat Pump with Remote Outdoor Unit-Air-Source) | N/A
212971209 | Central Heat Pump | AIRQUEST | DLCURAH24ABK |  |  | EN(A,D)4X24L17** | *80VTL0451412B* | 23400 |  |  | 17 | 8.5 | 27000 |  |  | 25000 | 92.59% | 2.08 | Both | 487.5 | 1.95 | HRCU-A-CB (Split System: Heat Pump with Remote Outdoor Unit-Air-Source) | N/A
210470236 | Central Heat Pump | ARCOAIRE | HVH837GKA2* |  |  | EA*4X60L24A*+WALLCON | *95CSU0802120A* | 32800 |  |  | 17.5 | 8.5 | 31800 |  |  | 24800 | 77.99% | 2 | Both | 682.5 | 2.73 | HRCU-A-CB (Split System: Heat Pump with Remote Outdoor Unit-Air-Source) | N/A
210471225 | Central Heat Pump | AIRQUEST | HVH837GKA2* |  |  | EHD4X60AAL+WALLCON | *97CMN0801714A* | 32800 |  |  | 16.5 | 8.1 | 32600 |  |  | 25200 | 77.3% | 1.98 | Both | 682.5 | 2.73 | HRCU-A-CB (Split System: Heat Pump with Remote Outdoor Unit-Air-Source) | N/A
211243225 | Central Heat Pump | SMART COMFORT | DLCURAH24ABK |  |  | EA*4X37L21A* | *96VSN0601714A* | 24800 |  |  | 16.5 | 8.5 | 25600 |  |  | 21000 | 82.03% | 1.76 | Both | 517.5 | 2.07 | HRCU-A-CB (Split System: Heat Pump with Remote Outdoor Unit-Air-Source) | N/A
211245140 | Central Heat Pump | SMART COMFORT | DLCURAH24ABK |  |  | EN(A,D,W)4X36L17** | *80ES(N,L)0701712A* | 24400 |  |  | 16.5 | 8.1 | 26400 |  |  | 22600 | 85.61% | 1.88 | Both | 507.5 | 2.03 | HRCU-A-CB (Split System: Heat Pump with Remote Outdoor Unit-Air-Source) | N/A
211259828 | Central Heat Pump | SMART COMFORT | DLCURAH18ABK |  |  | EA*4X19L17A* | *95ESN0601412A* | 18400 |  |  | 16.5 | 8.5 | 18300 |  |  | 17600 | 96.17% | 2.14 | Both | 382.5 | 1.53 | HRCU-A-CB (Split System: Heat Pump with Remote Outdoor Unit-Air-Source) | N/A
212972670 | Central Heat Pump | SMART COMFORT | DLCURAH18ABK |  |  | EA*4X19L17A* | *96VSN0401410B* | 17700 |  |  | 16 | 8.1 | 17800 |  |  | 17900 | 100.6% | 2.16 | Both | 370 | 1.48 | HRCU-A-CB (Split System: Heat Pump with Remote Outdoor Unit-Air-Source) | N/A
206765629 | Central Heat Pump | AIRQUEST | HVH825GKA3* |  |  | EA*4X30L17A*+WALLCON | *80CTL0701412A* | 23600 |  |  | 17 | 8.1 | 21600 |  |  | 16600 | 76.85% | 1.92 | Both | 492.5 | 1.97 | HRCU-A-CB (Split System: Heat Pump with Remote Outdoor Unit-Air-Source) | N/A
211259770 | Central Heat Pump | SMART COMFORT | DLCURAH18ABK |  |  | EA*4X19L17A* | *96VTN0401712A* | 18200 |  |  | 15.5 | 8.5 | 18300 |  |  | 17600 | 96.17% | 2.12 | Both | 380 | 1.52 | HRCU-A-CB (Split System: Heat Pump with Remote Outdoor Unit-Air-Source) | N/A
211259586 | Central Heat Pump | SMART COMFORT | DLCURAH18ABK |  |  | EA*4X19L17A* | *80VSL0451412A* | 18200 |  |  | 16.5 | 8.5 | 18200 |  |  | 17600 | 96.7% | 2.14 | Both | 380 | 1.52 | HRCU-A-CB (Split System: Heat Pump with Remote Outdoor Unit-Air-Source) | N/A
212969554 | Central Heat Pump | SMART COMFORT | DLCURAH18ABK |  |  | EA*4X30L14A* | *80VSL0451412B* | 17800 |  |  | 16.5 | 8.5 | 18400 |  |  | 18800 | 102.2% | 2.26 | Both | 370 | 1.48 | HRCU-A-CB (Split System: Heat Pump with Remote Outdoor Unit-Air-Source) | N/A
206765971 | Central Heat Pump | AIRQUEST | HVH825GKA3* |  |  | EA*4X37L21A*+WALLCON | *96CTN0801714A* | 24400 |  |  | 16.5 | 8.1 | 21200 |  |  | 16700 | 78.77% | 2.02 | Both | 507.5 | 2.03 | HRCU-A-CB (Split System: Heat Pump with Remote Outdoor Unit-Air-Source) | N/A
206771462 | Central Heat Pump | AIRQUEST | HVH837GKA2* |  |  | EA*4X42L21A*+WALLCON | *97CMN1002122A* | 31800 |  |  | 17 | 8.1 | 33000 |  |  | 24400 | 73.94% | 1.9 | Both | 662.5 | 2.65 | HRCU-A-CB (Split System: Heat Pump with Remote Outdoor Unit-Air-Source) | N/A
211241791 | Central Heat Pump | SMART COMFORT | DLCURAH24ABK |  |  | EA*4X30L17A* | OMV098J12* | 23600 |  |  | 16.5 | 8.5 | 26000 |  |  | 23800 | 91.54% | 1.98 | Both | 492.5 | 1.97 | HRCU-A-CB (Split System: Heat Pump with Remote Outdoor Unit-Air-Source) | N/A
211245708 | Central Heat Pump | SMART COMFORT | DLCURAH24ABK |  |  | EN(A,D)4X36L21** | *95ESN0601714A* | 24600 |  |  | 16 | 8.1 | 26600 |  |  | 22400 | 84.21% | 1.84 | Both | 512.5 | 2.05 | HRCU-A-CB (Split System: Heat Pump with Remote Outdoor Unit-Air-Source) | N/A
211240835 | Central Heat Pump | SMART COMFORT | DLCURAH24ABK |  |  | EA*4X25L17A* | *96VSN0401410A* | 24400 |  |  | 16 | 8.5 | 25600 |  |  | 21400 | 83.59% | 1.78 | Both | 507.5 | 2.03 | HRCU-A-CB (Split System: Heat Pump with Remote Outdoor Unit-Air-Source) | N/A
211243072 | Central Heat Pump | SMART COMFORT | DLCURAH24ABK |  |  | EA*4X37L17A* | *92ESN0601412A* | 25200 |  |  | 16.5 | 8.5 | 26200 |  |  | 21000 | 80.15% | 1.76 | Both | 525 | 2.1 | HRCU-A-CB (Split System: Heat Pump with Remote Outdoor Unit-Air-Source) | N/A
211240682 | Central Heat Pump | SMART COMFORT | DLCURAH24ABK |  |  | EA*4X24L17A* | *92ESN0601412A* | 23200 |  |  | 16.5 | 8.5 | 26400 |  |  | 25800 | 97.73% | 2.18 | Both | 482.5 | 1.93 | HRCU-A-CB (Split System: Heat Pump with Remote Outdoor Unit-Air-Source) | N/A
210470150 | Central Heat Pump | ARCOAIRE | HVH837GKA2* |  |  | EA*4X42L21A*+WALLCON | *80CSU0401712A* | 31800 |  |  | 17.5 | 8.1 | 33200 |  |  | 24400 | 73.49% | 1.9 | Both | 662.5 | 2.65 | HRCU-A-CB (Split System: Heat Pump with Remote Outdoor Unit-Air-Source) | N/A
211245719 | Central Heat Pump | SMART COMFORT | DLCURAH24ABK |  |  | EN(A,D)4X36L21** | *95ESN0801716A* | 24600 |  |  | 15.5 | 8.1 | 26800 |  |  | 22200 | 82.84% | 1.82 | Both | 512.5 | 2.05 | HRCU-A-CB (Split System: Heat Pump with Remote Outdoor Unit-Air-Source) | N/A
211241930 | Central Heat Pump | SMART COMFORT | DLCURAH24ABK |  |  | EA*4X36L17A* | *80VSL0701716A* | 24000 |  |  | 16.5 | 8.5 | 26000 |  |  | 22800 | 87.69% | 1.9 | Both | 500 | 2 | HRCU-A-CB (Split System: Heat Pump with Remote Outdoor Unit-Air-Source) | N/A
211241800 | Central Heat Pump | SMART COMFORT | DLCURAH24ABK |  |  | EA*4X30L17A* | OLV098A12* | 23200 |  |  | 16.5 | 8.5 | 25800 |  |  | 24400 | 94.57% | 2.02 | Both | 482.5 | 1.93 | HRCU-A-CB (Split System: Heat Pump with Remote Outdoor Unit-Air-Source) | N/A
212975752 | Central Heat Pump | AIRQUEST | DLCURAH24ABK |  |  | EN(A,D,W)4X36L17** | *96VTN0601412B* | 23400 |  |  | 16.5 | 8.1 | 26200 |  |  | 24600 | 93.89% | 2.04 | Both | 487.5 | 1.95 | HRCU-A-CB (Split System: Heat Pump with Remote Outdoor Unit-Air-Source) | N/A
211240771 | Central Heat Pump | SMART COMFORT | DLCURAH24ABK |  |  | EA*4X24L17A* | *80ESU0601716A | 24600 |  |  | 16.5 | 8.5 | 27200 |  |  | 23000 | 84.56% | 1.9 | Both | 512.5 | 2.05 | HRCU-A-CB (Split System: Heat Pump with Remote Outdoor Unit-Air-Source) | N/A
211241882 | Central Heat Pump | SMART COMFORT | DLCURAH24ABK |  |  | EA*4X36L17A* | *95ESU0401712A* | 23800 |  |  | 16.5 | 8.5 | 25800 |  |  | 23200 | 89.92% | 1.92 | Both | 495 | 1.98 | HRCU-A-CB (Split System: Heat Pump with Remote Outdoor Unit-Air-Source) | N/A
210474244 | Central Heat Pump | ARCOAIRE | HVH825GKA3* |  |  | EHD4X42AAL+WALLCON | *95CSU1002122A* | 24200 |  |  | 16 | 8.1 | 21400 |  |  | 16600 | 77.57% | 2 | Both | 505 | 2.02 | HRCU-A-CB (Split System: Heat Pump with Remote Outdoor Unit-Air-Source) | N/A
211259866 | Central Heat Pump | SMART COMFORT | DLCURAH18ABK |  |  | EA*4X19L17A* | *95ESN0261410A* | 18600 |  |  | 16 | 8.5 | 18600 |  |  | 17500 | 94.09% | 2.12 | Both | 387.5 | 1.55 | HRCU-A-CB (Split System: Heat Pump with Remote Outdoor Unit-Air-Source) | N/A
211260766 | Central Heat Pump | SMART COMFORT | DLCURAH18ABK |  |  | EA*4X25L17A* | *95ESU0401712A* | 18200 |  |  | 16.5 | 8.5 | 18000 |  |  | 17600 | 97.78% | 2.12 | Both | 380 | 1.52 | HRCU-A-CB (Split System: Heat Pump with Remote Outdoor Unit-Air-Source) | N/A
211260541 | Central Heat Pump | SMART COMFORT | DLCURAH18ABK |  |  | EA*4X24L17A* | *80ES(N,L)0451412A* | 18000 |  |  | 16 | 8.5 | 18900 |  |  | 18900 | 100% | 2.28 | Both | 375 | 1.5 | HRCU-A-CB (Split System: Heat Pump with Remote Outdoor Unit-Air-Source) | N/A
210472890 | Central Heat Pump | ARCOAIRE | HVH825GKA3* |  |  | EA*4X42L21A*+WALLCON | *80CTL0701716A* | 23800 |  |  | 16.5 | 8.1 | 21400 |  |  | 16600 | 77.57% | 1.96 | Both | 495 | 1.98 | HRCU-A-CB (Split System: Heat Pump with Remote Outdoor Unit-Air-Source) | N/A
210472824 | Central Heat Pump | ARCOAIRE | HVH825GKA3* |  |  | EA*4X42L21A*+WALLCON | *95CSU0802120A* | 23800 |  |  | 16.5 | 8.1 | 21400 |  |  | 16600 | 77.57% | 1.96 | Both | 495 | 1.98 | HRCU-A-CB (Split System: Heat Pump with Remote Outdoor Unit-Air-Source) | N/A
211262170 | Central Heat Pump | SMART COMFORT | DLCURAH18ABK |  |  | EA*4X30L17A* | *80ES(N,L)0701412A* | 17800 |  |  | 16.5 | 8.5 | 18200 |  |  | 18500 | 101.6% | 2.22 | Both | 370 | 1.48 | HRCU-A-CB (Split System: Heat Pump with Remote Outdoor Unit-Air-Source) | N/A
211243252 | Central Heat Pump | SMART COMFORT | DLCURAH24ABK |  |  | EA*4X37L21A* | *96VSN0401712A* | 24000 |  |  | 16 | 8.1 | 25000 |  |  | 21600 | 86.4% | 1.8 | Both | 500 | 2 | HRCU-A-CB (Split System: Heat Pump with Remote Outdoor Unit-Air-Source) | N/A
210471258 | Central Heat Pump | AIRQUEST | HVH837GKA2* |  |  | EHD4X60AAL+WALLCON | *97CMN1202422A* | 33000 |  |  | 17 | 8.1 | 32200 |  |  | 25000 | 77.64% | 2 | Both | 687.5 | 2.75 | HRCU-A-CB (Split System: Heat Pump with Remote Outdoor Unit-Air-Source) | N/A
211241769 | Central Heat Pump | SMART COMFORT | DLCURAH24ABK |  |  | EA*4X30L17A* | *80ES(N,L)0701412A* | 24200 |  |  | 16.5 | 8.5 | 26400 |  |  | 22800 | 86.36% | 1.88 | Both | 505 | 2.02 | HRCU-A-CB (Split System: Heat Pump with Remote Outdoor Unit-Air-Source) | N/A
206771084 | Central Heat Pump | AIRQUEST | HVH837GKA2* |  |  | EA*4X36L21A*+WALLCON | *96CTN0801714A* | 31400 |  |  | 17 | 8.1 | 33400 |  |  | 24400 | 73.05% | 1.84 | Both | 655 | 2.62 | HRCU-A-CB (Split System: Heat Pump with Remote Outdoor Unit-Air-Source) | N/A
211244659 | Central Heat Pump | SMART COMFORT | DLCURAH24ABK |  |  | EN(A,D)4X30L17** | *95ESN0261410A* | 23400 |  |  | 16 | 8.1 | 25800 |  |  | 24200 | 93.8% | 2 | Both | 487.5 | 1.95 | HRCU-A-CB (Split System: Heat Pump with Remote Outdoor Unit-Air-Source) | N/A
211243972 | Central Heat Pump | ARCOAIRE | DLCURAH24ABK |  |  | EN(A,D)4X24L17** | *80ESU0401712A* | 23600 |  |  | 17 | 8.5 | 26400 |  |  | 23800 | 90.15% | 1.98 | Both | 492.5 | 1.97 | HRCU-A-CB (Split System: Heat Pump with Remote Outdoor Unit-Air-Source) | N/A
211243243 | Central Heat Pump | SMART COMFORT | DLCURAH24ABK |  |  | EA*4X37L21A* | *96VSN1002120A* | 24400 |  |  | 17 | 8.5 | 25200 |  |  | 21200 | 84.13% | 1.78 | Both | 507.5 | 2.03 | HRCU-A-CB (Split System: Heat Pump with Remote Outdoor Unit-Air-Source) | N/A
211243234 | Central Heat Pump | SMART COMFORT | DLCURAH24ABK |  |  | EA*4X37L21A* | *96VSN0802120A* | 24600 |  |  | 17 | 8.5 | 25200 |  |  | 21000 | 83.33% | 1.78 | Both | 512.5 | 2.05 | HRCU-A-CB (Split System: Heat Pump with Remote Outdoor Unit-Air-Source) | N/A
211244649 | Central Heat Pump | SMART COMFORT | DLCURAH24ABK |  |  | EN(A,D)4X30L17** | *96VTN0601412A* | 23600 |  |  | 16.5 | 8.1 | 25800 |  |  | 23800 | 92.25% | 1.98 | Both | 492.5 | 1.97 | HRCU-A-CB (Split System: Heat Pump with Remote Outdoor Unit-Air-Source) | N/A
211243094 | Central Heat Pump | SMART COMFORT | DLCURAH24ABK |  |  | EA*4X37L17A* | *92ESN0801716A* | 24800 |  |  | 17 | 8.5 | 25600 |  |  | 21400 | 83.59% | 1.8 | Both | 517.5 | 2.07 | HRCU-A-CB (Split System: Heat Pump with Remote Outdoor Unit-Air-Source) | N/A
206771120 | Central Heat Pump | AIRQUEST | HVH837GKA2* |  |  | EA*4X36L21A*+WALLCON | *97CMN1002122A* | 31600 |  |  | 17 | 8.1 | 33200 |  |  | 24200 | 72.89% | 1.86 | Both | 657.5 | 2.63 | HRCU-A-CB (Split System: Heat Pump with Remote Outdoor Unit-Air-Source) | N/A
206771831 | Central Heat Pump | AIRQUEST | HVH837GKA2* |  |  | EA*4X48L21A*+WALLCON | *97CMN1002122A* | 32400 |  |  | 17.5 | 8.5 | 32600 |  |  | 25000 | 76.69% | 1.98 | Both | 675 | 2.7 | HRCU-A-CB (Split System: Heat Pump with Remote Outdoor Unit-Air-Source) | No
211245175 | Central Heat Pump | SMART COMFORT | DLCURAH24ABK |  |  | EN(A,D,W)4X36L17** | *92ESN0601714A* | 24400 |  |  | 16.5 | 8.1 | 26400 |  |  | 22800 | 86.36% | 1.88 | Both | 507.5 | 2.03 | HRCU-A-CB (Split System: Heat Pump with Remote Outdoor Unit-Air-Source) | N/A
211228037 | Central Heat Pump | SMART COMFORT | DLCURAH36ABK |  |  | EA*4X42L24A* | *95ESN1202422A* | 36600 |  |  | 15.2 | 8.1 | 40000 |  |  | 35200 | 88% | 1.94 | Both | 762.5 | 3.05 | HRCU-A-CB (Split System: Heat Pump with Remote Outdoor Unit-Air-Source) | N/A
211227844 | Central Heat Pump | SMART COMFORT | DLCURAH36ABK |  |  | EA*4X42L24A* | *80ES(N,L)1352420A* | 35600 |  |  | 16 | 8.1 | 38500 |  |  | 35000 | 90.91% | 1.9 | Both | 742.5 | 2.97 | HRCU-A-CB (Split System: Heat Pump with Remote Outdoor Unit-Air-Source) | N/A
213080683 | Central Heat Pump | AIRQUEST | DLCURAH36ABK |  |  | EA*4X37L21A* | *95MSU0601716A* | 36600 |  |  | 16 | 8.5 | 38500 |  |  | 35000 | 90.91% | 2.06 | Both | 762.5 | 3.05 | HRCU-A-CB (Split System: Heat Pump with Remote Outdoor Unit-Air-Source) | N/A
213077640 | Central Heat Pump | AIRQUEST | DLCURAH36ABK |  |  | EA*4X43L21A* | *96VTN1002120B* | 36200 |  |  | 16.5 | 8.5 | 38000 |  |  | 34800 | 91.58% | 2.04 | Both | 755 | 3.02 | HRCU-A-CB (Split System: Heat Pump with Remote Outdoor Unit-Air-Source) | N/A
213077692 | Central Heat Pump | AIRQUEST | DLCURAH36ABK |  |  | EN(A,D)4X48L24** | *96VTN1002120B* | 36000 |  |  | 16.5 | 8.1 | 38500 |  |  | 35000 | 90.91% | 2 | Both | 750 | 3 | HRCU-A-CB (Split System: Heat Pump with Remote Outdoor Unit-Air-Source) | N/A
211228058 | Central Heat Pump | SMART COMFORT | DLCURAH36ABK |  |  | EA*4X42L24A* | *96VSN0802120A* | 35600 |  |  | 16 | 8.1 | 38500 |  |  | 35000 | 90.91% | 1.9 | Both | 742.5 | 2.97 | HRCU-A-CB (Split System: Heat Pump with Remote Outdoor Unit-Air-Source) | N/A
211230737 | Central Heat Pump | SMART COMFORT | DLCURAH36ABK |  |  | EN(A,D)4X48L24** | *95ESU1002120A* | 36400 |  |  | 16 | 8.1 | 38500 |  |  | 34800 | 90.39% | 2.04 | Both | 757.5 | 3.03 | HRCU-A-CB (Split System: Heat Pump with Remote Outdoor Unit-Air-Source) | N/A
211226928 | Central Heat Pump | SMART COMFORT | DLCURAH36ABK |  |  | EA*4X37L21A* | *80ESU0802120A | 37400 |  |  | 15.5 | 8.5 | 39000 |  |  | 35000 | 89.74% | 2.16 | Both | 780 | 3.12 | HRCU-A-CB (Split System: Heat Pump with Remote Outdoor Unit-Air-Source) | N/A
211241940 | Central Heat Pump | SMART COMFORT | DLCURAH24ABK |  |  | EA*4X36L17A* | *95ESU0601716A* | 24400 |  |  | 17 | 8.5 | 26200 |  |  | 22400 | 85.5% | 1.86 | Both | 507.5 | 2.03 | HRCU-A-CB (Split System: Heat Pump with Remote Outdoor Unit-Air-Source) | N/A
210471203 | Central Heat Pump | AIRQUEST | HVH837GKA2* |  |  | EHD4X60AAL+WALLCON | *96CTN0801714A* | 32800 |  |  | 16.5 | 8.1 | 32600 |  |  | 25200 | 77.3% | 1.98 | Both | 682.5 | 2.73 | HRCU-A-CB (Split System: Heat Pump with Remote Outdoor Unit-Air-Source) | N/A
206771147 | Central Heat Pump | AIRQUEST | HVH837GKA2* |  |  | EA*4X36L21A*+WALLCON | *80CTL0901716A* | 31600 |  |  | 17.5 | 8.1 | 33000 |  |  | 24200 | 73.33% | 1.86 | Both | 657.5 | 2.63 | HRCU-A-CB (Split System: Heat Pump with Remote Outdoor Unit-Air-Source) | N/A
211245241 | Central Heat Pump | SMART COMFORT | DLCURAH24ABK |  |  | EN(A,D,W)4X36L17** | *80ES(N,L)0701412A* | 24200 |  |  | 16.5 | 8.1 | 26400 |  |  | 22800 | 86.36% | 1.88 | Both | 505 | 2.02 | HRCU-A-CB (Split System: Heat Pump with Remote Outdoor Unit-Air-Source) | N/A
211243060 | Central Heat Pump | SMART COMFORT | DLCURAH24ABK |  |  | EA*4X37L17A* | *80ES(N,L)0901714A* | 25000 |  |  | 16.5 | 8.5 | 25800 |  |  | 21200 | 82.17% | 1.78 | Both | 520 | 2.08 | HRCU-A-CB (Split System: Heat Pump with Remote Outdoor Unit-Air-Source) | N/A
211241758 | Central Heat Pump | SMART COMFORT | DLCURAH24ABK |  |  | EA*4X30L17A* | *92ESN0401712A* | 23600 |  |  | 15.5 | 8.5 | 26200 |  |  | 23600 | 90.08% | 1.94 | Both | 492.5 | 1.97 | HRCU-A-CB (Split System: Heat Pump with Remote Outdoor Unit-Air-Source) | N/A
206771858 | Central Heat Pump | AIRQUEST | HVH837GKA2* |  |  | EA*4X48L21A*+WALLCON | *80CTL0901716A* | 32400 |  |  | 18 | 8.5 | 32600 |  |  | 24800 | 76.07% | 2 | Both | 675 | 2.7 | HRCU-A-CB (Split System: Heat Pump with Remote Outdoor Unit-Air-Source) | No
211240826 | Central Heat Pump | SMART COMFORT | DLCURAH24ABK |  |  | EA*4X25L17A* | *96VSN0601714A* | 24800 |  |  | 16.5 | 8.5 | 25600 |  |  | 21200 | 82.81% | 1.78 | Both | 517.5 | 2.07 | HRCU-A-CB (Split System: Heat Pump with Remote Outdoor Unit-Air-Source) | N/A
211243083 | Central Heat Pump | SMART COMFORT | DLCURAH24ABK |  |  | EA*4X37L17A* | *92ESN0601714A* | 24800 |  |  | 17 | 8.5 | 25600 |  |  | 21400 | 83.59% | 1.8 | Both | 517.5 | 2.07 | HRCU-A-CB (Split System: Heat Pump with Remote Outdoor Unit-Air-Source) | N/A
206771525 | Central Heat Pump | AIRQUEST | HVH837GKA2* |  |  | EA*4X42L24A*+WALLCON | *80CTL0902120A* | 31800 |  |  | 17.5 | 8.1 | 33200 |  |  | 24400 | 73.49% | 1.9 | Both | 662.5 | 2.65 | HRCU-A-CB (Split System: Heat Pump with Remote Outdoor Unit-Air-Source) | N/A
211245686 | Central Heat Pump | SMART COMFORT | DLCURAH24ABK |  |  | EN(A,D)4X36L21** | *92ESN0802120A* | 24800 |  |  | 16.5 | 8.5 | 26800 |  |  | 22200 | 82.84% | 1.84 | Both | 517.5 | 2.07 | HRCU-A-CB (Split System: Heat Pump with Remote Outdoor Unit-Air-Source) | N/A
211241809 | Central Heat Pump | SMART COMFORT | DLCURAH24ABK |  |  | EA*4X30L17A* | OMV112K14A | 24000 |  |  | 16 | 8.5 | 26400 |  |  | 23000 | 87.12% | 1.9 | Both | 500 | 2 | HRCU-A-CB (Split System: Heat Pump with Remote Outdoor Unit-Air-Source) | N/A
206772579 | Central Heat Pump | AIRQUEST | HVH837GKA2* |  |  | EHD4X36AAL+WALLCON | *96CTN1202422A* | 32200 |  |  | 16.5 | 8.1 | 33200 |  |  | 24600 | 74.1% | 1.94 | Both | 670 | 2.68 | HRCU-A-CB (Split System: Heat Pump with Remote Outdoor Unit-Air-Source) | N/A
211259896 | Central Heat Pump | SMART COMFORT | DLCURAH18ABK |  |  | EA*4X19L17A* | *80ES(N,L)0451412A* | 18600 |  |  | 16.5 | 8.5 | 18500 |  |  | 17500 | 94.59% | 2.14 | Both | 387.5 | 1.55 | HRCU-A-CB (Split System: Heat Pump with Remote Outdoor Unit-Air-Source) | N/A
211262106 | Central Heat Pump | SMART COMFORT | DLCURAH18ABK |  |  | EA*4X30L17A* | *92ESN0601714A* | 17900 |  |  | 16.5 | 8.5 | 18300 |  |  | 18500 | 101.1% | 2.22 | Both | 372.5 | 1.49 | HRCU-A-CB (Split System: Heat Pump with Remote Outdoor Unit-Air-Source) | N/A
206767391 | Central Heat Pump | AIRQUEST | HVH825GKA3* |  |  | EHD4X30AAL+WALLCON | *80CSU0401712A* | 23800 |  |  | 16 | 8.1 | 21800 |  |  | 16800 | 77.06% | 1.98 | Both | 495 | 1.98 | HRCU-A-CB (Split System: Heat Pump with Remote Outdoor Unit-Air-Source) | N/A
206767089 | Central Heat Pump | AIRQUEST | HVH825GKA3* |  |  | EA*4X25L17A*+WALLCON | *80CSU0401712A* | 24400 |  |  | 17 | 8.1 | 21200 |  |  | 16600 | 78.3% | 2.02 | Both | 507.5 | 2.03 | HRCU-A-CB (Split System: Heat Pump with Remote Outdoor Unit-Air-Source) | N/A
211261926 | Central Heat Pump | SMART COMFORT | DLCURAH18ABK |  |  | EA*4X30L17A* | *96VTN0401410A* | 17500 |  |  | 16 | 8.5 | 18100 |  |  | 18600 | 102.8% | 2.24 | Both | 365 | 1.46 | HRCU-A-CB (Split System: Heat Pump with Remote Outdoor Unit-Air-Source) | N/A
211263382 | Central Heat Pump | SMART COMFORT | DLCURAH18ABK |  |  | EN(A,D)4X24L17** | *92ESN0601412A* | 18100 |  |  | 16 | 8.5 | 19000 |  |  | 18600 | 97.89% | 2.24 | Both | 377.5 | 1.51 | HRCU-A-CB (Split System: Heat Pump with Remote Outdoor Unit-Air-Source) | N/A
211260742 | Central Heat Pump | SMART COMFORT | DLCURAH18ABK |  |  | EA*4X25L17A* | *96VSN0601412A* | 18500 |  |  | 16 | 8.5 | 18300 |  |  | 17400 | 95.08% | 2.12 | Both | 385 | 1.54 | HRCU-A-CB (Split System: Heat Pump with Remote Outdoor Unit-Air-Source) | N/A
211227883 | Central Heat Pump | SMART COMFORT | DLCURAH36ABK |  |  | EA*4X42L24A* | *80VSL0902420A* | 35200 |  |  | 16 | 8.1 | 38500 |  |  | 35000 | 90.91% | 1.88 | Both | 732.5 | 2.93 | HRCU-A-CB (Split System: Heat Pump with Remote Outdoor Unit-Air-Source) | N/A
211230804 | Central Heat Pump | SMART COMFORT | DLCURAH36ABK |  |  | EN(A,D)4X48L24** | OLV154F20A | 37400 |  |  | 15.2 | 8.5 | 39500 |  |  | 35200 | 89.11% | 2.1 | Both | 780 | 3.12 | HRCU-A-CB (Split System: Heat Pump with Remote Outdoor Unit-Air-Source) | N/A
211228006 | Central Heat Pump | SMART COMFORT | DLCURAH36ABK |  |  | EA*4X42L24A* | *95ESN0802120A* | 36200 |  |  | 15.5 | 8.1 | 39500 |  |  | 35200 | 89.11% | 1.92 | Both | 755 | 3.02 | HRCU-A-CB (Split System: Heat Pump with Remote Outdoor Unit-Air-Source) | N/A
211230046 | Central Heat Pump | SMART COMFORT | DLCURAH36ABK |  |  | EN(A,D,W)4X48L21** | *80ESU0802120A | 37400 |  |  | 15.5 | 8.5 | 39500 |  |  | 35000 | 88.61% | 2.1 | Both | 780 | 3.12 | HRCU-A-CB (Split System: Heat Pump with Remote Outdoor Unit-Air-Source) | N/A
211227856 | Central Heat Pump | SMART COMFORT | DLCURAH36ABK |  |  | EA*4X42L24A* | *80ES(N,L)1552420A* | 36400 |  |  | 15.5 | 8.1 | 39500 |  |  | 35200 | 89.11% | 1.94 | Both | 757.5 | 3.03 | HRCU-A-CB (Split System: Heat Pump with Remote Outdoor Unit-Air-Source) | N/A
211227874 | Central Heat Pump | SMART COMFORT | DLCURAH36ABK |  |  | EA*4X42L24A* | *80VSL0902120A* | 35000 |  |  | 16 | 8.1 | 38500 |  |  | 35000 | 90.91% | 1.86 | Both | 730 | 2.92 | HRCU-A-CB (Split System: Heat Pump with Remote Outdoor Unit-Air-Source) | N/A
213080271 | Central Heat Pump | ARCOAIRE | DLCURAH36ABK |  |  | EA*4X36L21A* | *96MSN1002120A* | 35200 |  |  | 16 | 8.1 | 38500 |  |  | 35200 | 91.43% | 1.8 | Both | 732.5 | 2.93 | HRCU-A-CB (Split System: Heat Pump with Remote Outdoor Unit-Air-Source) | N/A
211227975 | Central Heat Pump | SMART COMFORT | DLCURAH36ABK |  |  | EA*4X42L24A* | *92ESN1002120A* | 35200 |  |  | 16.5 | 8.1 | 38500 |  |  | 35000 | 90.91% | 1.88 | Both | 732.5 | 2.93 | HRCU-A-CB (Split System: Heat Pump with Remote Outdoor Unit-Air-Source) | N/A
211261903 | Central Heat Pump | SMART COMFORT | DLCURAH18ABK |  |  | EA*4X30L17A* | *95ESN0601412A* | 18000 |  |  | 16 | 8.5 | 18500 |  |  | 18500 | 100% | 2.22 | Both | 375 | 1.5 | HRCU-A-CB (Split System: Heat Pump with Remote Outdoor Unit-Air-Source) | N/A
206765638 | Central Heat Pump | AIRQUEST | HVH825GKA3* |  |  | EA*4X30L17A*+WALLCON | *80CTL0901716A* | 23600 |  |  | 17 | 8.1 | 21400 |  |  | 16600 | 77.57% | 1.92 | Both | 492.5 | 1.97 | HRCU-A-CB (Split System: Heat Pump with Remote Outdoor Unit-Air-Source) | N/A
211260732 | Central Heat Pump | SMART COMFORT | DLCURAH18ABK |  |  | EA*4X25L17A* | *96VSN0401712A* | 18200 |  |  | 15.5 | 8.5 | 18200 |  |  | 17500 | 96.15% | 2.12 | Both | 380 | 1.52 | HRCU-A-CB (Split System: Heat Pump with Remote Outdoor Unit-Air-Source) | N/A
211259991 | Central Heat Pump | SMART COMFORT | DLCURAH18ABK |  |  | EA*4X19L17A* | *92ESN0401712A* | 18300 |  |  | 15.5 | 8.5 | 18400 |  |  | 17600 | 95.65% | 2.12 | Both | 382.5 | 1.53 | HRCU-A-CB (Split System: Heat Pump with Remote Outdoor Unit-Air-Source) | N/A
212969584 | Central Heat Pump | SMART COMFORT | DLCURAH18ABK |  |  | EN(A,D)4X24L17** | *80VSL0451412B* | 17700 |  |  | 16.5 | 8.5 | 18700 |  |  | 19100 | 102.1% | 2.3 | Both | 370 | 1.48 | HRCU-A-CB (Split System: Heat Pump with Remote Outdoor Unit-Air-Source) | N/A
211261988 | Central Heat Pump | SMART COMFORT | DLCURAH18ABK |  |  | EA*4X30L17A* | *96VTN0601714A* | 17800 |  |  | 16 | 8.5 | 18400 |  |  | 18500 | 100.5% | 2.22 | Both | 370 | 1.48 | HRCU-A-CB (Split System: Heat Pump with Remote Outdoor Unit-Air-Source) | N/A
211260690 | Central Heat Pump | SMART COMFORT | DLCURAH18ABK |  |  | EA*4X25L17A* | *80VSL0451412A* | 18300 |  |  | 16.5 | 8.5 | 18100 |  |  | 17500 | 96.69% | 2.12 | Both | 382.5 | 1.53 | HRCU-A-CB (Split System: Heat Pump with Remote Outdoor Unit-Air-Source) | N/A
211263357 | Central Heat Pump | SMART COMFORT | DLCURAH18ABK |  |  | EN(A,D)4X24L17** | *80ES(N,L)0701712A* | 18000 |  |  | 16 | 8.5 | 18900 |  |  | 18700 | 98.94% | 2.26 | Both | 375 | 1.5 | HRCU-A-CB (Split System: Heat Pump with Remote Outdoor Unit-Air-Source) | N/A
212972750 | Central Heat Pump | SMART COMFORT | DLCURAH18ABK |  |  | EN(A,D)4X24L17** | *96VSN0401410B* | 17400 |  |  | 15.5 | 8.5 | 18500 |  |  | 19200 | 103.8% | 2.3 | Both | 362.5 | 1.45 | HRCU-A-CB (Split System: Heat Pump with Remote Outdoor Unit-Air-Source) | N/A
211259674 | Central Heat Pump | SMART COMFORT | DLCURAH18ABK |  |  | EA*4X19L17A* | *95ESU0401712A* | 18200 |  |  | 16.5 | 8.5 | 18100 |  |  | 17600 | 97.24% | 2.14 | Both | 380 | 1.52 | HRCU-A-CB (Split System: Heat Pump with Remote Outdoor Unit-Air-Source) | N/A
211260570 | Central Heat Pump | SMART COMFORT | DLCURAH18ABK |  |  | EA*4X24L17A* | *80ES(N,L)0701712A* | 18000 |  |  | 16 | 8.5 | 18800 |  |  | 18900 | 100.5% | 2.28 | Both | 375 | 1.5 | HRCU-A-CB (Split System: Heat Pump with Remote Outdoor Unit-Air-Source) | N/A
206767107 | Central Heat Pump | AIRQUEST | HVH825GKA3* |  |  | EA*4X30L17A*+WALLCON | *80CSU0401712A* | 23400 |  |  | 16.5 | 8.1 | 21600 |  |  | 16700 | 77.31% | 1.92 | Both | 487.5 | 1.95 | HRCU-A-CB (Split System: Heat Pump with Remote Outdoor Unit-Air-Source) | N/A
211261942 | Central Heat Pump | SMART COMFORT | DLCURAH18ABK |  |  | EA*4X30L17A* | *96VTN0601412A* | 18000 |  |  | 16 | 8.5 | 18600 |  |  | 18500 | 99.46% | 2.22 | Both | 375 | 1.5 | HRCU-A-CB (Split System: Heat Pump with Remote Outdoor Unit-Air-Source) | N/A
211262009 | Central Heat Pump | SMART COMFORT | DLCURAH18ABK |  |  | EA*4X30L17A* | *80ES(N,L)0451412A* | 18200 |  |  | 16.5 | 8.5 | 18700 |  |  | 18400 | 98.4% | 2.22 | Both | 380 | 1.52 | HRCU-A-CB (Split System: Heat Pump with Remote Outdoor Unit-Air-Source) | N/A
212972730 | Central Heat Pump | SMART COMFORT | DLCURAH18ABK |  |  | EN(A,D)4X18L14** | *96VSN0401410B* | 17200 |  |  | 15.5 | 8.5 | 18500 |  |  | 19800 | 107% | 2.38 | Both | 357.5 | 1.43 | HRCU-A-CB (Split System: Heat Pump with Remote Outdoor Unit-Air-Source) | N/A
206765602 | Central Heat Pump | AIRQUEST | HVH825GKA3* |  |  | EA*4X30L17A*+WALLCON | *96CTN0801714A* | 23400 |  |  | 16.5 | 8.1 | 21600 |  |  | 16800 | 77.78% | 1.9 | Both | 487.5 | 1.95 | HRCU-A-CB (Split System: Heat Pump with Remote Outdoor Unit-Air-Source) | N/A
211260555 | Central Heat Pump | SMART COMFORT | DLCURAH18ABK |  |  | EA*4X24L17A* | *80ES(N,L)0451712A* | 18500 |  |  | 15.5 | 9 | 19400 |  |  | 18600 | 95.88% | 2.24 | Both | 385 | 1.54 | HRCU-A-CB (Split System: Heat Pump with Remote Outdoor Unit-Air-Source) | N/A
206767472 | Central Heat Pump | AIRQUEST | HVH825GKA3* |  |  | EA*4X25L17A*+WALLCON | *95CSU0601716A* | 24200 |  |  | 16.5 | 8.1 | 21400 |  |  | 16700 | 78.04% | 2 | Both | 505 | 2.02 | HRCU-A-CB (Split System: Heat Pump with Remote Outdoor Unit-Air-Source) | N/A
206767071 | Central Heat Pump | AIRQUEST | HVH825GKA3* |  |  | EA*4X24L17A*+WALLCON | *80CSU0401712A* | 23200 |  |  | 16.5 | 8.1 | 22000 |  |  | 16800 | 76.36% | 1.9 | Both | 482.5 | 1.93 | HRCU-A-CB (Split System: Heat Pump with Remote Outdoor Unit-Air-Source) | N/A
206766873 | Central Heat Pump | AIRQUEST | HVH825GKA3* |  |  | EHD4X30AAL+WALLCON | *80CTL0901716A* | 23800 |  |  | 16 | 8.1 | 21800 |  |  | 16700 | 76.61% | 1.98 | Both | 495 | 1.98 | HRCU-A-CB (Split System: Heat Pump with Remote Outdoor Unit-Air-Source) | N/A
206765620 | Central Heat Pump | AIRQUEST | HVH825GKA3* |  |  | EA*4X30L17A*+WALLCON | *97CMN0801714A* | 23400 |  |  | 16 | 8.1 | 21600 |  |  | 16800 | 77.78% | 1.9 | Both | 487.5 | 1.95 | HRCU-A-CB (Split System: Heat Pump with Remote Outdoor Unit-Air-Source) | N/A
206773331 | Central Heat Pump | AIRQUEST | HVH837GKA2* |  |  | EHD4X42AAL+WALLCON | *80CSU0601716A* | 32400 |  |  | 17 | 8.1 | 33200 |  |  | 25000 | 75.3% | 1.94 | Both | 675 | 2.7 | HRCU-A-CB (Split System: Heat Pump with Remote Outdoor Unit-Air-Source) | N/A
211245230 | Central Heat Pump | SMART COMFORT | DLCURAH24ABK |  |  | EN(A,D,W)4X36L17** | *92ESN0401712A* | 23600 |  |  | 15.5 | 8.1 | 26200 |  |  | 23400 | 89.31% | 1.92 | Both | 492.5 | 1.97 | HRCU-A-CB (Split System: Heat Pump with Remote Outdoor Unit-Air-Source) | N/A
206771102 | Central Heat Pump | AIRQUEST | HVH837GKA2* |  |  | EA*4X36L21A*+WALLCON | *97CMN0801714A* | 31400 |  |  | 17 | 8.1 | 33400 |  |  | 24600 | 73.65% | 1.84 | Both | 655 | 2.62 | HRCU-A-CB (Split System: Heat Pump with Remote Outdoor Unit-Air-Source) | N/A
206772921 | Central Heat Pump | AIRQUEST | HVH837GKA2* |  |  | EHD4X48AAL+WALLCON | *96CTN1202422A* | 32600 |  |  | 17 | 8.1 | 33000 |  |  | 24800 | 75.15% | 1.98 | Both | 680 | 2.72 | HRCU-A-CB (Split System: Heat Pump with Remote Outdoor Unit-Air-Source) | N/A
211240715 | Central Heat Pump | SMART COMFORT | DLCURAH24ABK |  |  | EA*4X24L17A* | *95ESN0601714A* | 24400 |  |  | 15.5 | 8.5 | 27200 |  |  | 23200 | 85.29% | 1.9 | Both | 507.5 | 2.03 | HRCU-A-CB (Split System: Heat Pump with Remote Outdoor Unit-Air-Source) | N/A
206771534 | Central Heat Pump | AIRQUEST | HVH837GKA2* |  |  | EA*4X42L24A*+WALLCON | *80CTL1352422A* | 31800 |  |  | 17.5 | 8.1 | 33000 |  |  | 24400 | 73.94% | 1.9 | Both | 662.5 | 2.65 | HRCU-A-CB (Split System: Heat Pump with Remote Outdoor Unit-Air-Source) | N/A
211227995 | Central Heat Pump | SMART COMFORT | DLCURAH36ABK |  |  | EA*4X42L24A* | *92ESN1202420A* | 35800 |  |  | 16 | 8.1 | 38500 |  |  | 35000 | 90.91% | 1.9 | Both | 745 | 2.98 | HRCU-A-CB (Split System: Heat Pump with Remote Outdoor Unit-Air-Source) | N/A
211230767 | Central Heat Pump | SMART COMFORT | DLCURAH36ABK |  |  | EN(A,D)4X48L24** | *96VTN1002120A* | 36600 |  |  | 15.5 | 8.1 | 39500 |  |  | 35000 | 88.61% | 2.04 | Both | 762.5 | 3.05 | HRCU-A-CB (Split System: Heat Pump with Remote Outdoor Unit-Air-Source) | N/A
211230159 | Central Heat Pump | SMART COMFORT | DLCURAH36ABK |  |  | EN(A,D,W)4X48L21** | *92ESN1002122A* | 37600 |  |  | 15.5 | 8.5 | 39500 |  |  | 35000 | 88.61% | 2.08 | Both | 782.5 | 3.13 | HRCU-A-CB (Split System: Heat Pump with Remote Outdoor Unit-Air-Source) | N/A
211230191 | Central Heat Pump | SMART COMFORT | DLCURAH36ABK |  |  | EN(A,D,W)4X48L21** | *95ESN0802120A* | 36800 |  |  | 15.5 | 8.1 | 39500 |  |  | 35000 | 88.61% | 2.06 | Both | 767.5 | 3.07 | HRCU-A-CB (Split System: Heat Pump with Remote Outdoor Unit-Air-Source) | N/A
211230902 | Central Heat Pump | SMART COMFORT | DLCURAH36ABK |  |  | FVM4X48***L |  | 36200 |  |  | 17 | 8.5 | 37600 |  |  | 34400 | 91.49% | 2.06 | Both | 755 | 3.02 | HRCU-A-CB (Split System: Heat Pump with Remote Outdoor Unit-Air-Source) | N/A
212971883 | Central Heat Pump | SMART COMFORT | DLCURAH36ABK |  |  | EA*4X48L21A* | *80VTL0701716B* | 35600 |  |  | 16 | 8.5 | 37800 |  |  | 34800 | 92.06% | 2.02 | Both | 742.5 | 2.97 | HRCU-A-CB (Split System: Heat Pump with Remote Outdoor Unit-Air-Source) | N/A
213079682 | Central Heat Pump | AIRQUEST | DLCURAH36ABK |  |  | EA*4X43L21A* | *92MSN0802120A* | 36800 |  |  | 16.5 | 8.5 | 38500 |  |  | 34800 | 90.39% | 2.08 | Both | 767.5 | 3.07 | HRCU-A-CB (Split System: Heat Pump with Remote Outdoor Unit-Air-Source) | N/A
211230846 | Central Heat Pump | SMART COMFORT | DLCURAH36ABK |  |  | FEM4X42**BL |  | 37000 |  |  | 16 | 8.1 | 38500 |  |  | 34800 | 90.39% | 2 | Both | 770 | 3.08 | HRCU-A-CB (Split System: Heat Pump with Remote Outdoor Unit-Air-Source) | N/A
211244692 | Central Heat Pump | SMART COMFORT | DLCURAH24ABK |  |  | EN(A,D)4X30L17** | *80ES(N,L)0451712A* | 24000 |  |  | 16.5 | 8.1 | 26200 |  |  | 23000 | 87.79% | 1.9 | Both | 500 | 2 | HRCU-A-CB (Split System: Heat Pump with Remote Outdoor Unit-Air-Source) | N/A
211240799 | Central Heat Pump | SMART COMFORT | DLCURAH24ABK |  |  | EA*4X24L17A* | OMV112K14A | 23800 |  |  | 15.5 | 8.5 | 27000 |  |  | 24000 | 88.89% | 1.96 | Both | 495 | 1.98 | HRCU-A-CB (Split System: Heat Pump with Remote Outdoor Unit-Air-Source) | N/A
211245697 | Central Heat Pump | SMART COMFORT | DLCURAH24ABK |  |  | EN(A,D)4X36L21** | *92ESN1002120A* | 24800 |  |  | 16.5 | 8.5 | 26800 |  |  | 22200 | 82.84% | 1.84 | Both | 517.5 | 2.07 | HRCU-A-CB (Split System: Heat Pump with Remote Outdoor Unit-Air-Source) | N/A
211243105 | Central Heat Pump | SMART COMFORT | DLCURAH24ABK |  |  | EA*4X37L17A* | *95ESN0601714A* | 25200 |  |  | 16 | 8.5 | 26200 |  |  | 21200 | 80.92% | 1.76 | Both | 525 | 2.1 | HRCU-A-CB (Split System: Heat Pump with Remote Outdoor Unit-Air-Source) | N/A
211243138 | Central Heat Pump | SMART COMFORT | DLCURAH24ABK |  |  | EA*4X37L17A* | *92ESN0401712A* | 24200 |  |  | 16 | 8.1 | 25400 |  |  | 22000 | 86.61% | 1.82 | Both | 505 | 2.02 | HRCU-A-CB (Split System: Heat Pump with Remote Outdoor Unit-Air-Source) | N/A
211243127 | Central Heat Pump | SMART COMFORT | DLCURAH24ABK |  |  | EA*4X37L17A* | *92ESN0401410A* | 24600 |  |  | 15.2 | 8.5 | 26000 |  |  | 21600 | 83.08% | 1.78 | Both | 512.5 | 2.05 | HRCU-A-CB (Split System: Heat Pump with Remote Outdoor Unit-Air-Source) | N/A
206771255 | Central Heat Pump | AIRQUEST | HVH837GKA2* |  |  | EA*4X37L21A*+WALLCON | *80CTL0701716A* | 32800 |  |  | 17.5 | 8.5 | 33000 |  |  | 25200 | 76.36% | 1.98 | Both | 682.5 | 2.73 | HRCU-A-CB (Split System: Heat Pump with Remote Outdoor Unit-Air-Source) | N/A
206771021 | Central Heat Pump | AIRQUEST | HVH837GKA2* |  |  | EA*4X36L17A*+WALLCON | *80CTL0701412A* | 31400 |  |  | 17.5 | 8.1 | 33400 |  |  | 24400 | 73.05% | 1.84 | Both | 655 | 2.62 | HRCU-A-CB (Split System: Heat Pump with Remote Outdoor Unit-Air-Source) | N/A
206771273 | Central Heat Pump | AIRQUEST | HVH837GKA2* |  |  | EA*4X37L21A*+WALLCON | *80CTL0902120A* | 32800 |  |  | 17.5 | 8.5 | 33000 |  |  | 25200 | 76.36% | 1.98 | Both | 682.5 | 2.73 | HRCU-A-CB (Split System: Heat Pump with Remote Outdoor Unit-Air-Source) | No
206771489 | Central Heat Pump | AIRQUEST | HVH837GKA2* |  |  | EA*4X42L21A*+WALLCON | *80CTL0901716A* | 31800 |  |  | 17.5 | 8.5 | 33000 |  |  | 24400 | 73.94% | 1.9 | Both | 662.5 | 2.65 | HRCU-A-CB (Split System: Heat Pump with Remote Outdoor Unit-Air-Source) | No
211245208 | Central Heat Pump | SMART COMFORT | DLCURAH24ABK |  |  | EN(A,D,W)4X36L17** | *95ESN0801716A* | 24600 |  |  | 15.5 | 8.1 | 26800 |  |  | 22200 | 82.84% | 1.82 | Both | 512.5 | 2.05 | HRCU-A-CB (Split System: Heat Pump with Remote Outdoor Unit-Air-Source) | N/A
206771030 | Central Heat Pump | AIRQUEST | HVH837GKA2* |  |  | EA*4X36L17A*+WALLCON | *80CTL0901716A* | 31600 |  |  | 17.5 | 8.1 | 33200 |  |  | 24200 | 72.89% | 1.86 | Both | 657.5 | 2.63 | HRCU-A-CB (Split System: Heat Pump with Remote Outdoor Unit-Air-Source) | N/A
206772993 | Central Heat Pump | AIRQUEST | HVH837GKA2* |  |  | EHD4X48AAL+WALLCON | *80CTL0701412A* | 32600 |  |  | 17 | 8.1 | 33200 |  |  | 25000 | 75.3% | 1.96 | Both | 680 | 2.72 | HRCU-A-CB (Split System: Heat Pump with Remote Outdoor Unit-Air-Source) | N/A
211240704 | Central Heat Pump | SMART COMFORT | DLCURAH24ABK |  |  | EA*4X24L17A* | *92ESN0801716A* | 24000 |  |  | 17 | 8.5 | 26800 |  |  | 23800 | 88.81% | 1.96 | Both | 500 | 2 | HRCU-A-CB (Split System: Heat Pump with Remote Outdoor Unit-Air-Source) | N/A
206771165 | Central Heat Pump | AIRQUEST | HVH837GKA2* |  |  | EA*4X36L21A*+WALLCON | *97CMN0602120A* | 31400 |  |  | 17 | 8.1 | 33600 |  |  | 24600 | 73.21% | 1.84 | Both | 655 | 2.62 | HRCU-A-CB (Split System: Heat Pump with Remote Outdoor Unit-Air-Source) | N/A
206773644 | Central Heat Pump | AIRQUEST | HVH837GKA2* |  |  | EHD4X36AAL+WALLCON | *95CSU1002122A* | 32200 |  |  | 16.5 | 8.1 | 33200 |  |  | 24600 | 74.1% | 1.94 | Both | 670 | 2.68 | HRCU-A-CB (Split System: Heat Pump with Remote Outdoor Unit-Air-Source) | N/A
211243171 | Central Heat Pump | SMART COMFORT | DLCURAH24ABK |  |  | EA*4X37L17A* | OMV098J12* | 24200 |  |  | 16.5 | 8.5 | 25400 |  |  | 21800 | 85.83% | 1.82 | Both | 505 | 2.02 | HRCU-A-CB (Split System: Heat Pump with Remote Outdoor Unit-Air-Source) | N/A
206771570 | Central Heat Pump | AIRQUEST | HVH837GKA2* |  |  | EA*4X42L24A*+WALLCON | *97CMN1202422A* | 31800 |  |  | 17 | 8.1 | 33200 |  |  | 24400 | 73.49% | 1.88 | Both | 662.5 | 2.65 | HRCU-A-CB (Split System: Heat Pump with Remote Outdoor Unit-Air-Source) | N/A
211244562 | Central Heat Pump | SMART COMFORT | DLCURAH24ABK |  |  | EN(A,D)4X30L17** | *80VTL0451412A* | 24200 |  |  | 16.5 | 8.1 | 26200 |  |  | 22800 | 87.02% | 1.88 | Both | 505 | 2.02 | HRCU-A-CB (Split System: Heat Pump with Remote Outdoor Unit-Air-Source) | N/A
206767490 | Central Heat Pump | AIRQUEST | HVH825GKA3* |  |  | EA*4X36L17A*+WALLCON | *95CSU0601716A* | 23400 |  |  | 16.5 | 8.1 | 21600 |  |  | 16800 | 77.78% | 1.92 | Both | 487.5 | 1.95 | HRCU-A-CB (Split System: Heat Pump with Remote Outdoor Unit-Air-Source) | N/A
206765656 | Central Heat Pump | AIRQUEST | HVH825GKA3* |  |  | EA*4X36L17A*+WALLCON | *80CTL0701716A* | 23600 |  |  | 16.5 | 8.1 | 21400 |  |  | 16700 | 78.04% | 1.94 | Both | 492.5 | 1.97 | HRCU-A-CB (Split System: Heat Pump with Remote Outdoor Unit-Air-Source) | N/A
206765665 | Central Heat Pump | AIRQUEST | HVH825GKA3* |  |  | EA*4X36L17A*+WALLCON | *96CTN0601714A* | 23400 |  |  | 16 | 8.1 | 21600 |  |  | 16800 | 77.78% | 1.92 | Both | 487.5 | 1.95 | HRCU-A-CB (Split System: Heat Pump with Remote Outdoor Unit-Air-Source) | N/A
206765674 | Central Heat Pump | AIRQUEST | HVH825GKA3* |  |  | EA*4X36L17A*+WALLCON | *96CTN0801714A* | 23600 |  |  | 16.5 | 8.1 | 21600 |  |  | 16700 | 77.31% | 1.92 | Both | 492.5 | 1.97 | HRCU-A-CB (Split System: Heat Pump with Remote Outdoor Unit-Air-Source) | N/A
212972680 | Central Heat Pump | SMART COMFORT | DLCURAH18ABK |  |  | EA*4X24L14A* | *96VSN0401410B* | 17200 |  |  | 16 | 8.5 | 18200 |  |  | 19400 | 106.6% | 2.34 | Both | 357.5 | 1.43 | HRCU-A-CB (Split System: Heat Pump with Remote Outdoor Unit-Air-Source) | N/A
211260669 | Central Heat Pump | SMART COMFORT | DLCURAH18ABK |  |  | EA*4X24L17A* | OLV098A12* | 18000 |  |  | 15.5 | 8.5 | 19000 |  |  | 18900 | 99.47% | 2.26 | Both | 375 | 1.5 | HRCU-A-CB (Split System: Heat Pump with Remote Outdoor Unit-Air-Source) | N/A
206765701 | Central Heat Pump | AIRQUEST | HVH825GKA3* |  |  | EA*4X36L17A*+WALLCON | *80CTL0701412A* | 23600 |  |  | 17 | 8.1 | 21400 |  |  | 16600 | 77.57% | 1.94 | Both | 492.5 | 1.97 | HRCU-A-CB (Split System: Heat Pump with Remote Outdoor Unit-Air-Source) | N/A
211263042 | Central Heat Pump | SMART COMFORT | DLCURAH18ABK |  |  | EN(A,D)4X24L17** | *80ESU0401712A* | 18400 |  |  | 16 | 8.5 | 19200 |  |  | 18500 | 96.35% | 2.24 | Both | 382.5 | 1.53 | HRCU-A-CB (Split System: Heat Pump with Remote Outdoor Unit-Air-Source) | N/A
210472901 | Central Heat Pump | ARCOAIRE | HVH825GKA3* |  |  | EA*4X42L21A*+WALLCON | *96CTN0601714A* | 23600 |  |  | 16.5 | 8.1 | 21400 |  |  | 16700 | 78.04% | 1.94 | Both | 492.5 | 1.97 | HRCU-A-CB (Split System: Heat Pump with Remote Outdoor Unit-Air-Source) | N/A
212972710 | Central Heat Pump | SMART COMFORT | DLCURAH18ABK |  |  | EA*4X30L14A* | *96VSN0401410B* | 17300 |  |  | 16 | 8.5 | 18100 |  |  | 18900 | 104.4% | 2.26 | Both | 360 | 1.44 | HRCU-A-CB (Split System: Heat Pump with Remote Outdoor Unit-Air-Source) | N/A
212969534 | Central Heat Pump | SMART COMFORT | DLCURAH18ABK |  |  | EA*4X24L17A* | *80VSL0451412B* | 17700 |  |  | 16.5 | 8.5 | 18600 |  |  | 19300 | 103.8% | 2.32 | Both | 370 | 1.48 | HRCU-A-CB (Split System: Heat Pump with Remote Outdoor Unit-Air-Source) | N/A
206765989 | Central Heat Pump | AIRQUEST | HVH825GKA3* |  |  | EA*4X37L21A*+WALLCON | *97CMN0801714A* | 24400 |  |  | 16.5 | 8.1 | 21200 |  |  | 16700 | 78.77% | 2.02 | Both | 507.5 | 2.03 | HRCU-A-CB (Split System: Heat Pump with Remote Outdoor Unit-Air-Source) | N/A
212969524 | Central Heat Pump | SMART COMFORT | DLCURAH18ABK |  |  | EA*4X24L14A* | *80VSL0451412B* | 17700 |  |  | 16.5 | 8.5 | 18600 |  |  | 19400 | 104.3% | 2.32 | Both | 370 | 1.48 | HRCU-A-CB (Split System: Heat Pump with Remote Outdoor Unit-Air-Source) | N/A
211230747 | Central Heat Pump | SMART COMFORT | DLCURAH36ABK |  |  | EN(A,D)4X48L24** | *95ESU1002122A* | 37400 |  |  | 15.5 | 8.5 | 39500 |  |  | 35000 | 88.61% | 2.08 | Both | 780 | 3.12 | HRCU-A-CB (Split System: Heat Pump with Remote Outdoor Unit-Air-Source) | N/A
211230080 | Central Heat Pump | SMART COMFORT | DLCURAH36ABK |  |  | EN(A,D,W)4X48L21** | *80VTL0902120A* | 35800 |  |  | 16.5 | 8.1 | 38500 |  |  | 34800 | 90.39% | 2 | Both | 745 | 2.98 | HRCU-A-CB (Split System: Heat Pump with Remote Outdoor Unit-Air-Source) | N/A
211227964 | Central Heat Pump | SMART COMFORT | DLCURAH36ABK |  |  | EA*4X42L24A* | *92ESN0802120A* | 35200 |  |  | 16.5 | 8.1 | 38500 |  |  | 35000 | 90.91% | 1.88 | Both | 732.5 | 2.93 | HRCU-A-CB (Split System: Heat Pump with Remote Outdoor Unit-Air-Source) | N/A
211230202 | Central Heat Pump | SMART COMFORT | DLCURAH36ABK |  |  | EN(A,D,W)4X48L21** | *95ESN1002120A* | 36800 |  |  | 16 | 8.1 | 39500 |  |  | 35000 | 88.61% | 2.06 | Both | 767.5 | 3.07 | HRCU-A-CB (Split System: Heat Pump with Remote Outdoor Unit-Air-Source) | N/A
211227865 | Central Heat Pump | SMART COMFORT | DLCURAH36ABK |  |  | EA*4X42L24A* | *80VSL0702120A* | 35400 |  |  | 16 | 8.1 | 38500 |  |  | 35000 | 90.91% | 1.88 | Both | 737.5 | 2.95 | HRCU-A-CB (Split System: Heat Pump with Remote Outdoor Unit-Air-Source) | N/A
211227698 | Central Heat Pump | SMART COMFORT | DLCURAH36ABK |  |  | EA*4X42L21A* | *96VTN0802120A* | 35000 |  |  | 16 | 8.1 | 38500 |  |  | 35000 | 90.91% | 1.86 | Both | 730 | 2.92 | HRCU-A-CB (Split System: Heat Pump with Remote Outdoor Unit-Air-Source) | N/A
213077565 | Central Heat Pump | AIRQUEST | DLCURAH36ABK |  |  | EN(A,D,W)4X48L21** | *96VTN0802120B* | 35600 |  |  | 16.5 | 8.1 | 38500 |  |  | 34800 | 90.39% | 1.98 | Both | 742.5 | 2.97 | HRCU-A-CB (Split System: Heat Pump with Remote Outdoor Unit-Air-Source) | N/A
211244576 | Central Heat Pump | SMART COMFORT | DLCURAH24ABK |  |  | EN(A,D)4X30L17** | *96VTN0401712A* | 23400 |  |  | 16 | 8.1 | 25800 |  |  | 24000 | 93.02% | 1.98 | Both | 487.5 | 1.95 | HRCU-A-CB (Split System: Heat Pump with Remote Outdoor Unit-Air-Source) | N/A
211244670 | Central Heat Pump | SMART COMFORT | DLCURAH24ABK |  |  | EN(A,D)4X30L17** | *96VTN0601714A* | 24000 |  |  | 16.5 | 8.1 | 26200 |  |  | 23200 | 88.55% | 1.92 | Both | 500 | 2 | HRCU-A-CB (Split System: Heat Pump with Remote Outdoor Unit-Air-Source) | N/A
211245186 | Central Heat Pump | SMART COMFORT | DLCURAH24ABK |  |  | EN(A,D,W)4X36L17** | *92ESN0801716A* | 24200 |  |  | 17 | 8.1 | 26200 |  |  | 22800 | 87.02% | 1.88 | Both | 505 | 2.02 | HRCU-A-CB (Split System: Heat Pump with Remote Outdoor Unit-Air-Source) | N/A
206772227 | Central Heat Pump | AIRQUEST | HVH837GKA2* |  |  | EN(A,D,W)4X48L21**+WALLCON | *80CTL0701716A* | 32400 |  |  | 17.5 | 8.1 | 33000 |  |  | 25000 | 75.76% | 1.94 | Both | 675 | 2.7 | HRCU-A-CB (Split System: Heat Pump with Remote Outdoor Unit-Air-Source) | N/A
206770976 | Central Heat Pump | AIRQUEST | HVH837GKA2* |  |  | EA*4X36L17A*+WALLCON | *80CTL0701716A* | 31400 |  |  | 17 | 8.1 | 33400 |  |  | 24400 | 73.05% | 1.84 | Both | 655 | 2.62 | HRCU-A-CB (Split System: Heat Pump with Remote Outdoor Unit-Air-Source) | N/A
206772957 | Central Heat Pump | AIRQUEST | HVH837GKA2* |  |  | EHD4X48AAL+WALLCON | *97CMN1002122A* | 32600 |  |  | 17 | 8.1 | 33000 |  |  | 24800 | 75.15% | 1.98 | Both | 680 | 2.72 | HRCU-A-CB (Split System: Heat Pump with Remote Outdoor Unit-Air-Source) | N/A
211240748 | Central Heat Pump | SMART COMFORT | DLCURAH24ABK |  |  | EA*4X24L17A* | *92ESN0401712A* | 23400 |  |  | 15.5 | 8.5 | 26800 |  |  | 24800 | 92.54% | 2.04 | Both | 487.5 | 1.95 | HRCU-A-CB (Split System: Heat Pump with Remote Outdoor Unit-Air-Source) | N/A
213080307 | Central Heat Pump | ARCOAIRE | DLCURAH36ABK |  |  | EA*4X42L24A* | *96MSN1002120A* | 35400 |  |  | 16 | 8.1 | 38500 |  |  | 35000 | 90.91% | 1.88 | Both | 737.5 | 2.95 | HRCU-A-CB (Split System: Heat Pump with Remote Outdoor Unit-Air-Source) | N/A
211229987 | Central Heat Pump | SMART COMFORT | DLCURAH36ABK |  |  | EN(A,D,W)4X48L21** | *80VSL0451716A* | 35800 |  |  | 15.5 | 8.1 | 38500 |  |  | 35000 | 90.91% | 2 | Both | 745 | 2.98 | HRCU-A-CB (Split System: Heat Pump with Remote Outdoor Unit-Air-Source) | N/A
211230005 | Central Heat Pump | SMART COMFORT | DLCURAH36ABK |  |  | EN(A,D,W)4X48L21** | *80VSL0702120A* | 36000 |  |  | 16 | 8.1 | 38500 |  |  | 34800 | 90.39% | 2.02 | Both | 750 | 3 | HRCU-A-CB (Split System: Heat Pump with Remote Outdoor Unit-Air-Source) | N/A
211230138 | Central Heat Pump | SMART COMFORT | DLCURAH36ABK |  |  | EN(A,D,W)4X48L21** | *92ESN0802120A* | 35800 |  |  | 16.5 | 8.1 | 38500 |  |  | 34800 | 90.39% | 2.02 | Both | 745 | 2.98 | HRCU-A-CB (Split System: Heat Pump with Remote Outdoor Unit-Air-Source) | N/A
211230757 | Central Heat Pump | SMART COMFORT | DLCURAH36ABK |  |  | EN(A,D)4X48L24** | *96VTN0802120A* | 35600 |  |  | 16 | 8.1 | 38500 |  |  | 34800 | 90.39% | 2 | Both | 742.5 | 2.97 | HRCU-A-CB (Split System: Heat Pump with Remote Outdoor Unit-Air-Source) | N/A
211226810 | Central Heat Pump | SMART COMFORT | DLCURAH36ABK |  |  | EA*4X37L21A* | *80ES(N,L)0702116A* | 37200 |  |  | 15.5 | 8.5 | 38500 |  |  | 35000 | 90.91% | 2.12 | Both | 775 | 3.1 | HRCU-A-CB (Split System: Heat Pump with Remote Outdoor Unit-Air-Source) | N/A
211230035 | Central Heat Pump | SMART COMFORT | DLCURAH36ABK |  |  | EN(A,D,W)4X48L21** | *80ESU0601716A | 35600 |  |  | 16.5 | 8.1 | 38500 |  |  | 34800 | 90.39% | 2 | Both | 742.5 | 2.97 | HRCU-A-CB (Split System: Heat Pump with Remote Outdoor Unit-Air-Source) | N/A
213078522 | Central Heat Pump | AIRQUEST | DLCURAH36ABK |  |  | EA*4X42L24A* | *80MS(N,L)0902120A* | 35400 |  |  | 16.5 | 8.1 | 38500 |  |  | 35000 | 90.91% | 1.9 | Both | 737.5 | 2.95 | HRCU-A-CB (Split System: Heat Pump with Remote Outdoor Unit-Air-Source) | N/A
211228027 | Central Heat Pump | SMART COMFORT | DLCURAH36ABK |  |  | EA*4X42L24A* | *95ESN1002122A* | 36800 |  |  | 15.5 | 8.5 | 40000 |  |  | 35200 | 88% | 1.94 | Both | 767.5 | 3.07 | HRCU-A-CB (Split System: Heat Pump with Remote Outdoor Unit-Air-Source) | N/A
211230912 | Central Heat Pump | SMART COMFORT | DLCURAH36ABK |  |  | FXM4X36**AL |  | 35800 |  |  | 16.5 | 8.1 | 38500 |  |  | 34600 | 89.87% | 1.94 | Both | 745 | 2.98 | HRCU-A-CB (Split System: Heat Pump with Remote Outdoor Unit-Air-Source) | N/A
211227934 | Central Heat Pump | SMART COMFORT | DLCURAH36ABK |  |  | EA*4X42L24A* | *80VTL1102122A* | 36200 |  |  | 15.5 | 8.1 | 39500 |  |  | 35200 | 89.11% | 1.92 | Both | 755 | 3.02 | HRCU-A-CB (Split System: Heat Pump with Remote Outdoor Unit-Air-Source) | N/A
211230786 | Central Heat Pump | SMART COMFORT | DLCURAH36ABK |  |  | EN(A,D)4X48L24** | *96VTN1202422A* | 36200 |  |  | 16 | 8.1 | 38500 |  |  | 34800 | 90.39% | 2.02 | Both | 755 | 3.02 | HRCU-A-CB (Split System: Heat Pump with Remote Outdoor Unit-Air-Source) | N/A
211230795 | Central Heat Pump | SMART COMFORT | DLCURAH36ABK |  |  | EN(A,D)4X48L24** | OLV112A16A | 36000 |  |  | 15.5 | 8.1 | 38500 |  |  | 35000 | 90.91% | 2.02 | Both | 750 | 3 | HRCU-A-CB (Split System: Heat Pump with Remote Outdoor Unit-Air-Source) | N/A
211226858 | Central Heat Pump | SMART COMFORT | DLCURAH36ABK |  |  | EA*4X37L21A* | *80ES(N,L)1102120A* | 37000 |  |  | 15.5 | 8.5 | 38500 |  |  | 34800 | 90.39% | 2.12 | Both | 770 | 3.08 | HRCU-A-CB (Split System: Heat Pump with Remote Outdoor Unit-Air-Source) | N/A
211245197 | Central Heat Pump | SMART COMFORT | DLCURAH24ABK |  |  | EN(A,D,W)4X36L17** | *95ESN0601714A* | 24600 |  |  | 16 | 8.1 | 26600 |  |  | 22400 | 84.21% | 1.84 | Both | 512.5 | 2.05 | HRCU-A-CB (Split System: Heat Pump with Remote Outdoor Unit-Air-Source) | N/A
211242789 | Central Heat Pump | SMART COMFORT | DLCURAH24ABK |  |  | EA*4X37L17A* | *96VSN0401410A* | 24200 |  |  | 16 | 8.5 | 25600 |  |  | 21800 | 85.16% | 1.8 | Both | 505 | 2.02 | HRCU-A-CB (Split System: Heat Pump with Remote Outdoor Unit-Air-Source) | N/A
206772245 | Central Heat Pump | AIRQUEST | HVH837GKA2* |  |  | EN(A,D,W)4X48L21**+WALLCON | *80CTL0902120A* | 32400 |  |  | 17.5 | 8.1 | 33000 |  |  | 24800 | 75.15% | 1.96 | Both | 675 | 2.7 | HRCU-A-CB (Split System: Heat Pump with Remote Outdoor Unit-Air-Source) | No
211241845 | Central Heat Pump | SMART COMFORT | DLCURAH24ABK |  |  | EA*4X36L17A* | *96VSN0401410A* | 23400 |  |  | 16 | 8.5 | 25600 |  |  | 23800 | 92.97% | 1.96 | Both | 487.5 | 1.95 | HRCU-A-CB (Split System: Heat Pump with Remote Outdoor Unit-Air-Source) | N/A
206773349 | Central Heat Pump | AIRQUEST | HVH837GKA2* |  |  | EHD4X42AAL+WALLCON | *80CSU1002120A* | 32400 |  |  | 16.5 | 8.1 | 33200 |  |  | 25000 | 75.3% | 1.96 | Both | 675 | 2.7 | HRCU-A-CB (Split System: Heat Pump with Remote Outdoor Unit-Air-Source) | N/A
206771507 | Central Heat Pump | AIRQUEST | HVH837GKA2* |  |  | EA*4X42L21A*+WALLCON | *97CMN0602120A* | 31600 |  |  | 17 | 8.1 | 33400 |  |  | 24800 | 74.25% | 1.86 | Both | 657.5 | 2.63 | HRCU-A-CB (Split System: Heat Pump with Remote Outdoor Unit-Air-Source) | N/A
212969574 | Central Heat Pump | SMART COMFORT | DLCURAH18ABK |  |  | EN(A,D)4X24L14** | *80VSL0451412B* | 17700 |  |  | 16.5 | 8.5 | 18700 |  |  | 19100 | 102.1% | 2.3 | Both | 370 | 1.48 | HRCU-A-CB (Split System: Heat Pump with Remote Outdoor Unit-Air-Source) | N/A
212972700 | Central Heat Pump | SMART COMFORT | DLCURAH18ABK |  |  | EA*4X25L17A* | *96VSN0401410B* | 17700 |  |  | 16 | 8.1 | 17800 |  |  | 17800 | 100% | 2.14 | Both | 370 | 1.48 | HRCU-A-CB (Split System: Heat Pump with Remote Outdoor Unit-Air-Source) | N/A
211260658 | Central Heat Pump | SMART COMFORT | DLCURAH18ABK |  |  | EA*4X24L17A* | OMV098J12* | 18200 |  |  | 16 | 9 | 19200 |  |  | 18800 | 97.92% | 2.26 | Both | 380 | 1.52 | HRCU-A-CB (Split System: Heat Pump with Remote Outdoor Unit-Air-Source) | N/A
211262061 | Central Heat Pump | SMART COMFORT | DLCURAH18ABK |  |  | EA*4X30L17A* | *80ES(N,L)0701712A* | 18200 |  |  | 16.5 | 8.5 | 18700 |  |  | 18400 | 98.4% | 2.22 | Both | 380 | 1.52 | HRCU-A-CB (Split System: Heat Pump with Remote Outdoor Unit-Air-Source) | N/A
212972760 | Central Heat Pump | SMART COMFORT | DLCURAH18ABK |  |  | EN(A,D)4X30L14** | *96VSN0401410B* | 17400 |  |  | 16 | 8.1 | 18000 |  |  | 18700 | 103.9% | 2.24 | Both | 362.5 | 1.45 | HRCU-A-CB (Split System: Heat Pump with Remote Outdoor Unit-Air-Source) | N/A
211260584 | Central Heat Pump | SMART COMFORT | DLCURAH18ABK |  |  | EA*4X24L17A* | *92ESN0601412A* | 18100 |  |  | 16 | 9 | 19000 |  |  | 18800 | 98.95% | 2.28 | Both | 377.5 | 1.51 | HRCU-A-CB (Split System: Heat Pump with Remote Outdoor Unit-Air-Source) | N/A
211260450 | Central Heat Pump | SMART COMFORT | DLCURAH18ABK |  |  | EA*4X24L17A* | *95ESN0401410A* | 17700 |  |  | 15.5 | 8.5 | 18700 |  |  | 19000 | 101.6% | 2.28 | Both | 370 | 1.48 | HRCU-A-CB (Split System: Heat Pump with Remote Outdoor Unit-Air-Source) | N/A
206767098 | Central Heat Pump | AIRQUEST | HVH825GKA3* |  |  | EA*4X25L17A*+WALLCON | *80CSU0601716A* | 24400 |  |  | 16.5 | 8.1 | 21200 |  |  | 16700 | 78.77% | 2.02 | Both | 507.5 | 2.03 | HRCU-A-CB (Split System: Heat Pump with Remote Outdoor Unit-Air-Source) | N/A
211242816 | Central Heat Pump | SMART COMFORT | DLCURAH24ABK |  |  | EA*4X37L17A* | *96VSN0801716A* | 24600 |  |  | 16.5 | 8.5 | 25600 |  |  | 21400 | 83.59% | 1.8 | Both | 512.5 | 2.05 | HRCU-A-CB (Split System: Heat Pump with Remote Outdoor Unit-Air-Source) | N/A
211242884 | Central Heat Pump | SMART COMFORT | DLCURAH24ABK |  |  | EA*4X37L17A* | *95ESU0601716A* | 24800 |  |  | 17 | 8.5 | 25600 |  |  | 21400 | 83.59% | 1.8 | Both | 517.5 | 2.07 | HRCU-A-CB (Split System: Heat Pump with Remote Outdoor Unit-Air-Source) | N/A
211240646 | Central Heat Pump | SMART COMFORT | DLCURAH24ABK |  |  | EA*4X24L17A* | *80ES(N,L)0451712A* | 23800 |  |  | 16.5 | 8.5 | 26800 |  |  | 24200 | 90.3% | 2 | Both | 495 | 1.98 | HRCU-A-CB (Split System: Heat Pump with Remote Outdoor Unit-Air-Source) | N/A
211241818 | Central Heat Pump | SMART COMFORT | DLCURAH24ABK |  |  | EA*4X36L17A* | *80VSL0451412A* | 23400 |  |  | 16.5 | 8.5 | 25600 |  |  | 23600 | 92.19% | 1.96 | Both | 487.5 | 1.95 | HRCU-A-CB (Split System: Heat Pump with Remote Outdoor Unit-Air-Source) | N/A
211242874 | Central Heat Pump | SMART COMFORT | DLCURAH24ABK |  |  | EA*4X37L17A* | *80VSL0701716A* | 24200 |  |  | 16.5 | 8.5 | 25400 |  |  | 21800 | 85.83% | 1.82 | Both | 505 | 2.02 | HRCU-A-CB (Split System: Heat Pump with Remote Outdoor Unit-Air-Source) | N/A
211241703 | Central Heat Pump | SMART COMFORT | DLCURAH24ABK |  |  | EA*4X30L17A* | *92ESN0601714A* | 24400 |  |  | 17 | 8.5 | 26400 |  |  | 22800 | 86.36% | 1.88 | Both | 507.5 | 2.03 | HRCU-A-CB (Split System: Heat Pump with Remote Outdoor Unit-Air-Source) | N/A
211241736 | Central Heat Pump | SMART COMFORT | DLCURAH24ABK |  |  | EA*4X30L17A* | *95ESN0801716A* | 24600 |  |  | 15.5 | 8.5 | 27000 |  |  | 22400 | 82.96% | 1.82 | Both | 512.5 | 2.05 | HRCU-A-CB (Split System: Heat Pump with Remote Outdoor Unit-Air-Source) | N/A
211243149 | Central Heat Pump | SMART COMFORT | DLCURAH24ABK |  |  | EA*4X37L17A* | *80ES(N,L)0701412A* | 24800 |  |  | 17 | 8.5 | 25800 |  |  | 21400 | 82.95% | 1.8 | Both | 517.5 | 2.07 | HRCU-A-CB (Split System: Heat Pump with Remote Outdoor Unit-Air-Source) | N/A
211245085 | Central Heat Pump | SMART COMFORT | DLCURAH24ABK |  |  | EN(A,D,W)4X36L17** | *96VTN0601412A* | 23600 |  |  | 16.5 | 8.1 | 25800 |  |  | 23800 | 92.25% | 1.98 | Both | 492.5 | 1.97 | HRCU-A-CB (Split System: Heat Pump with Remote Outdoor Unit-Air-Source) | N/A
211243014 | Central Heat Pump | SMART COMFORT | DLCURAH24ABK |  |  | EA*4X37L17A* | *96VTN0601714A* | 24400 |  |  | 16.5 | 8.5 | 25600 |  |  | 21600 | 84.38% | 1.8 | Both | 507.5 | 2.03 | HRCU-A-CB (Split System: Heat Pump with Remote Outdoor Unit-Air-Source) | N/A
211242895 | Central Heat Pump | SMART COMFORT | DLCURAH24ABK |  |  | EA*4X37L17A* | *80ESU0401712A* | 24400 |  |  | 17.5 | 8.5 | 25400 |  |  | 21800 | 85.83% | 1.82 | Both | 507.5 | 2.03 | HRCU-A-CB (Split System: Heat Pump with Remote Outdoor Unit-Air-Source) | N/A
206773322 | Central Heat Pump | AIRQUEST | HVH837GKA2* |  |  | EHD4X42AAL+WALLCON | *80CSU0401712A* | 32400 |  |  | 17 | 8.1 | 33200 |  |  | 24800 | 74.7% | 1.96 | Both | 675 | 2.7 | HRCU-A-CB (Split System: Heat Pump with Remote Outdoor Unit-Air-Source) | N/A
211241836 | Central Heat Pump | SMART COMFORT | DLCURAH24ABK |  |  | EA*4X36L17A* | *96VSN0601714A* | 23400 |  |  | 16.5 | 8.5 | 25600 |  |  | 23600 | 92.19% | 1.96 | Both | 487.5 | 1.95 | HRCU-A-CB (Split System: Heat Pump with Remote Outdoor Unit-Air-Source) | N/A
211230014 | Central Heat Pump | SMART COMFORT | DLCURAH36ABK |  |  | EN(A,D,W)4X48L21** | *80VSL0902120A* | 35800 |  |  | 16.5 | 8.1 | 38500 |  |  | 34800 | 90.39% | 2 | Both | 745 | 2.98 | HRCU-A-CB (Split System: Heat Pump with Remote Outdoor Unit-Air-Source) | N/A
211227892 | Central Heat Pump | SMART COMFORT | DLCURAH36ABK |  |  | EA*4X42L24A* | *80VSL1102422A* | 35400 |  |  | 16.5 | 8.1 | 38500 |  |  | 35000 | 90.91% | 1.88 | Both | 737.5 | 2.95 | HRCU-A-CB (Split System: Heat Pump with Remote Outdoor Unit-Air-Source) | N/A
211227726 | Central Heat Pump | SMART COMFORT | DLCURAH36ABK |  |  | EA*4X42L21A* | OLV098A12* | 35000 |  |  | 15.2 | 8.1 | 38500 |  |  | 35200 | 91.43% | 1.86 | Both | 730 | 2.92 | HRCU-A-CB (Split System: Heat Pump with Remote Outdoor Unit-Air-Source) | N/A
211227708 | Central Heat Pump | SMART COMFORT | DLCURAH36ABK |  |  | EA*4X42L21A* | *96VTN1002120A* | 35800 |  |  | 15.5 | 8.1 | 39500 |  |  | 35200 | 89.11% | 1.9 | Both | 745 | 2.98 | HRCU-A-CB (Split System: Heat Pump with Remote Outdoor Unit-Air-Source) | N/A
211229964 | Central Heat Pump | SMART COMFORT | DLCURAH36ABK |  |  | EN(A,D,W)4X48L21** | *80ES(N,L)0902120A* | 36600 |  |  | 16 | 8.1 | 39500 |  |  | 34800 | 88.1% | 2.04 | Both | 762.5 | 3.05 | HRCU-A-CB (Split System: Heat Pump with Remote Outdoor Unit-Air-Source) | N/A
211227913 | Central Heat Pump | SMART COMFORT | DLCURAH36ABK |  |  | EA*4X42L24A* | *80ESU1002120A* | 35600 |  |  | 16 | 8.1 | 38500 |  |  | 35000 | 90.91% | 1.88 | Both | 742.5 | 2.97 | HRCU-A-CB (Split System: Heat Pump with Remote Outdoor Unit-Air-Source) | N/A
211229952 | Central Heat Pump | SMART COMFORT | DLCURAH36ABK |  |  | EN(A,D,W)4X48L21** | *80ES(N,L)0902116A* | 36400 |  |  | 16 | 8.1 | 38500 |  |  | 34800 | 90.39% | 2.04 | Both | 757.5 | 3.03 | HRCU-A-CB (Split System: Heat Pump with Remote Outdoor Unit-Air-Source) | N/A
206773358 | Central Heat Pump | AIRQUEST | HVH837GKA2* |  |  | EHD4X48AAL+WALLCON | *80CSU0401712A* | 32600 |  |  | 17 | 8.1 | 33000 |  |  | 25000 | 75.76% | 1.98 | Both | 680 | 2.72 | HRCU-A-CB (Split System: Heat Pump with Remote Outdoor Unit-Air-Source) | N/A
211242807 | Central Heat Pump | SMART COMFORT | DLCURAH24ABK |  |  | EA*4X37L17A* | *96VSN0601412A* | 24000 |  |  | 16.5 | 8.5 | 25200 |  |  | 22000 | 87.3% | 1.84 | Both | 500 | 2 | HRCU-A-CB (Split System: Heat Pump with Remote Outdoor Unit-Air-Source) | N/A
211245128 | Central Heat Pump | SMART COMFORT | DLCURAH24ABK |  |  | EN(A,D,W)4X36L17** | *80ES(N,L)0451712A* | 24000 |  |  | 16.5 | 8.1 | 26200 |  |  | 23000 | 87.79% | 1.9 | Both | 500 | 2 | HRCU-A-CB (Split System: Heat Pump with Remote Outdoor Unit-Air-Source) | N/A
211242906 | Central Heat Pump | SMART COMFORT | DLCURAH24ABK |  |  | EA*4X37L17A* | *80VTL0451412A* | 24800 |  |  | 16.5 | 8.5 | 25600 |  |  | 21400 | 83.59% | 1.8 | Both | 517.5 | 2.07 | HRCU-A-CB (Split System: Heat Pump with Remote Outdoor Unit-Air-Source) | N/A
211242940 | Central Heat Pump | SMART COMFORT | DLCURAH24ABK |  |  | EA*4X37L17A* | *80VTL0701716A* | 24600 |  |  | 17 | 8.5 | 25600 |  |  | 21600 | 84.38% | 1.8 | Both | 512.5 | 2.05 | HRCU-A-CB (Split System: Heat Pump with Remote Outdoor Unit-Air-Source) | N/A
211240484 | Central Heat Pump | SMART COMFORT | DLCURAH24ABK |  |  | EA*4X24L17A* | *80VSL0701716A* | 23600 |  |  | 16.5 | 8.5 | 26600 |  |  | 24600 | 92.48% | 2.04 | Both | 492.5 | 1.97 | HRCU-A-CB (Split System: Heat Pump with Remote Outdoor Unit-Air-Source) | N/A
211244445 | Central Heat Pump | SMART COMFORT | DLCURAH24ABK |  |  | EN(A,D)4X30L17** | *96VSN0401410A* | 23400 |  |  | 16 | 8.1 | 25800 |  |  | 24000 | 93.02% | 2 | Both | 487.5 | 1.95 | HRCU-A-CB (Split System: Heat Pump with Remote Outdoor Unit-Air-Source) | N/A
206766864 | Central Heat Pump | AIRQUEST | HVH825GKA3* |  |  | EHD4X30AAL+WALLCON | *80CTL0701412A* | 23800 |  |  | 16 | 8.1 | 21800 |  |  | 16700 | 76.61% | 1.98 | Both | 495 | 1.98 | HRCU-A-CB (Split System: Heat Pump with Remote Outdoor Unit-Air-Source) | N/A
211260413 | Central Heat Pump | SMART COMFORT | DLCURAH18ABK |  |  | EA*4X24L17A* | *96VTN0401712A* | 17700 |  |  | 15.5 | 8.5 | 18700 |  |  | 19100 | 102.1% | 2.28 | Both | 370 | 1.48 | HRCU-A-CB (Split System: Heat Pump with Remote Outdoor Unit-Air-Source) | N/A
211262802 | Central Heat Pump | SMART COMFORT | DLCURAH18ABK |  |  | EN(A,D)4X24L17** | *80VSL0451412A* | 17700 |  |  | 16 | 8.5 | 18600 |  |  | 18800 | 101.1% | 2.26 | Both | 370 | 1.48 | HRCU-A-CB (Split System: Heat Pump with Remote Outdoor Unit-Air-Source) | N/A
206766007 | Central Heat Pump | AIRQUEST | HVH825GKA3* |  |  | EA*4X37L21A*+WALLCON | *97CMN1002122A* | 24400 |  |  | 16.5 | 8.5 | 21200 |  |  | 16600 | 78.3% | 2.04 | Both | 507.5 | 2.03 | HRCU-A-CB (Split System: Heat Pump with Remote Outdoor Unit-Air-Source) | N/A
206766025 | Central Heat Pump | AIRQUEST | HVH825GKA3* |  |  | EA*4X37L21A*+WALLCON | *96CTN1002122A* | 24400 |  |  | 16.5 | 8.5 | 21200 |  |  | 16600 | 78.3% | 2.04 | Both | 507.5 | 2.03 | HRCU-A-CB (Split System: Heat Pump with Remote Outdoor Unit-Air-Source) | N/A
211260250 | Central Heat Pump | SMART COMFORT | DLCURAH18ABK |  |  | EA*4X24L17A* | *80VSL0451412A* | 17700 |  |  | 16 | 8.5 | 18600 |  |  | 19100 | 102.7% | 2.28 | Both | 370 | 1.48 | HRCU-A-CB (Split System: Heat Pump with Remote Outdoor Unit-Air-Source) | N/A
211262838 | Central Heat Pump | SMART COMFORT | DLCURAH18ABK |  |  | EN(A,D)4X24L17** | *96VSN0601714A* | 17600 |  |  | 15.5 | 8.5 | 18500 |  |  | 18800 | 101.6% | 2.26 | Both | 367.5 | 1.47 | HRCU-A-CB (Split System: Heat Pump with Remote Outdoor Unit-Air-Source) | N/A
211240516 | Central Heat Pump | SMART COMFORT | DLCURAH24ABK |  |  | EA*4X24L17A* | *80VTL0451412A* | 24000 |  |  | 16.5 | 8.5 | 26800 |  |  | 24000 | 89.55% | 1.98 | Both | 500 | 2 | HRCU-A-CB (Split System: Heat Pump with Remote Outdoor Unit-Air-Source) | N/A
211245012 | Central Heat Pump | SMART COMFORT | DLCURAH24ABK |  |  | EN(A,D,W)4X36L17** | *96VTN0401712A* | 23400 |  |  | 16 | 8.1 | 25800 |  |  | 24000 | 93.02% | 1.98 | Both | 487.5 | 1.95 | HRCU-A-CB (Split System: Heat Pump with Remote Outdoor Unit-Air-Source) | N/A
206771480 | Central Heat Pump | AIRQUEST | HVH837GKA2* |  |  | EA*4X42L21A*+WALLCON | *96CTN1002122A* | 31800 |  |  | 17 | 8.1 | 33000 |  |  | 24400 | 73.94% | 1.9 | Both | 662.5 | 2.65 | HRCU-A-CB (Split System: Heat Pump with Remote Outdoor Unit-Air-Source) | N/A
211243036 | Central Heat Pump | SMART COMFORT | DLCURAH24ABK |  |  | EA*4X37L17A* | *80ES(N,L)0451712A* | 24600 |  |  | 16.5 | 8.5 | 25600 |  |  | 21600 | 84.38% | 1.8 | Both | 512.5 | 2.05 | HRCU-A-CB (Split System: Heat Pump with Remote Outdoor Unit-Air-Source) | N/A
211241714 | Central Heat Pump | SMART COMFORT | DLCURAH24ABK |  |  | EA*4X30L17A* | *92ESN0801716A* | 24200 |  |  | 17 | 8.5 | 26400 |  |  | 22800 | 86.36% | 1.9 | Both | 505 | 2.02 | HRCU-A-CB (Split System: Heat Pump with Remote Outdoor Unit-Air-Source) | N/A
211241623 | Central Heat Pump | SMART COMFORT | DLCURAH24ABK |  |  | EA*4X30L17A* | *95ESN0261410A* | 23200 |  |  | 16.5 | 8.5 | 25800 |  |  | 24400 | 94.57% | 2.02 | Both | 482.5 | 1.93 | HRCU-A-CB (Split System: Heat Pump with Remote Outdoor Unit-Air-Source) | N/A
211242826 | Central Heat Pump | SMART COMFORT | DLCURAH24ABK |  |  | EA*4X37L17A* | *95ESU0401712A* | 24000 |  |  | 17 | 8.5 | 25200 |  |  | 22000 | 87.3% | 1.84 | Both | 500 | 2 | HRCU-A-CB (Split System: Heat Pump with Remote Outdoor Unit-Air-Source) | N/A
211241747 | Central Heat Pump | SMART COMFORT | DLCURAH24ABK |  |  | EA*4X30L17A* | *92ESN0401410A* | 24000 |  |  | 15.2 | 8.5 | 26600 |  |  | 23000 | 86.47% | 1.86 | Both | 500 | 2 | HRCU-A-CB (Split System: Heat Pump with Remote Outdoor Unit-Air-Source) | N/A
211240670 | Central Heat Pump | SMART COMFORT | DLCURAH24ABK |  |  | EA*4X24L17A* | *80ES(N,L)0901714A* | 24200 |  |  | 16.5 | 8.5 | 27000 |  |  | 23400 | 86.67% | 1.94 | Both | 505 | 2.02 | HRCU-A-CB (Split System: Heat Pump with Remote Outdoor Unit-Air-Source) | N/A
211244639 | Central Heat Pump | SMART COMFORT | DLCURAH24ABK |  |  | EN(A,D)4X30L17** | *96VTN0401410A* | 23400 |  |  | 16 | 8.1 | 25800 |  |  | 24000 | 93.02% | 2 | Both | 487.5 | 1.95 | HRCU-A-CB (Split System: Heat Pump with Remote Outdoor Unit-Air-Source) | N/A
211241781 | Central Heat Pump | SMART COMFORT | DLCURAH24ABK |  |  | EA*4X30L17A* | *80ESU0601716A | 24800 |  |  | 16.5 | 8.5 | 26800 |  |  | 22200 | 82.84% | 1.84 | Both | 517.5 | 2.07 | HRCU-A-CB (Split System: Heat Pump with Remote Outdoor Unit-Air-Source) | N/A
211245164 | Central Heat Pump | SMART COMFORT | DLCURAH24ABK |  |  | EN(A,D,W)4X36L17** | *92ESN0601412A* | 23400 |  |  | 17 | 8.1 | 25800 |  |  | 24000 | 93.02% | 2 | Both | 487.5 | 1.95 | HRCU-A-CB (Split System: Heat Pump with Remote Outdoor Unit-Air-Source) | N/A
206771849 | Central Heat Pump | AIRQUEST | HVH837GKA2* |  |  | EA*4X48L21A*+WALLCON | *96CTN1002122A* | 32400 |  |  | 17.5 | 8.5 | 32600 |  |  | 25000 | 76.69% | 1.98 | Both | 675 | 2.7 | HRCU-A-CB (Split System: Heat Pump with Remote Outdoor Unit-Air-Source) | No
211242683 | Central Heat Pump | SMART COMFORT | DLCURAH24ABK |  |  | EA*4X36L21A* | *95ESN0801716A* | 24800 |  |  | 15.5 | 8.5 | 26800 |  |  | 22000 | 82.09% | 1.8 | Both | 517.5 | 2.07 | HRCU-A-CB (Split System: Heat Pump with Remote Outdoor Unit-Air-Source) | N/A
210473000 | Central Heat Pump | ARCOAIRE | HVH825GKA3* |  |  | EA*4X42L24A*+WALLCON | *95CSU1002122A* | 23800 |  |  | 17 | 8.1 | 21400 |  |  | 16600 | 77.57% | 1.96 | Both | 495 | 1.98 | HRCU-A-CB (Split System: Heat Pump with Remote Outdoor Unit-Air-Source) | N/A
211259754 | Central Heat Pump | SMART COMFORT | DLCURAH18ABK |  |  | EA*4X19L17A* | *80VTL0451412A* | 18100 |  |  | 16.5 | 8.5 | 18000 |  |  | 17600 | 97.78% | 2.14 | Both | 377.5 | 1.51 | HRCU-A-CB (Split System: Heat Pump with Remote Outdoor Unit-Air-Source) | N/A
211261821 | Central Heat Pump | SMART COMFORT | DLCURAH18ABK |  |  | EA*4X30L17A* | *96VTN0801716A* | 17600 |  |  | 16 | 8.5 | 18100 |  |  | 18600 | 102.8% | 2.24 | Both | 367.5 | 1.47 | HRCU-A-CB (Split System: Heat Pump with Remote Outdoor Unit-Air-Source) | N/A
211262873 | Central Heat Pump | SMART COMFORT | DLCURAH18ABK |  |  | EN(A,D)4X24L17** | *96VSN0401712A* | 17700 |  |  | 15.5 | 8.5 | 18700 |  |  | 18800 | 100.5% | 2.26 | Both | 370 | 1.48 | HRCU-A-CB (Split System: Heat Pump with Remote Outdoor Unit-Air-Source) | N/A
206767427 | Central Heat Pump | AIRQUEST | HVH825GKA3* |  |  | EHD4X36AAL+WALLCON | *80CSU0401712A* | 24000 |  |  | 16 | 8.1 | 21400 |  |  | 16600 | 77.57% | 1.98 | Both | 500 | 2 | HRCU-A-CB (Split System: Heat Pump with Remote Outdoor Unit-Air-Source) | N/A
212972690 | Central Heat Pump | SMART COMFORT | DLCURAH18ABK |  |  | EA*4X24L17A* | *96VSN0401410B* | 17200 |  |  | 17.5 | 8.5 | 18200 |  |  | 19400 | 106.6% | 2.34 | Both | 357.5 | 1.43 | HRCU-A-CB (Split System: Heat Pump with Remote Outdoor Unit-Air-Source) | N/A
211260632 | Central Heat Pump | SMART COMFORT | DLCURAH18ABK |  |  | EA*4X24L17A* | *80ES(N,L)0701412A* | 17600 |  |  | 16 | 8.5 | 18400 |  |  | 19100 | 103.8% | 2.3 | Both | 367.5 | 1.47 | HRCU-A-CB (Split System: Heat Pump with Remote Outdoor Unit-Air-Source) | N/A
211240634 | Central Heat Pump | SMART COMFORT | DLCURAH24ABK |  |  | EA*4X24L17A* | *80ES(N,L)0451412A* | 24400 |  |  | 16 | 8.5 | 27200 |  |  | 23200 | 85.29% | 1.9 | Both | 507.5 | 2.03 | HRCU-A-CB (Split System: Heat Pump with Remote Outdoor Unit-Air-Source) | N/A
211242972 | Central Heat Pump | SMART COMFORT | DLCURAH24ABK |  |  | EA*4X37L17A* | *95ESN0601412A* | 25000 |  |  | 16 | 8.5 | 26000 |  |  | 21200 | 81.54% | 1.76 | Both | 520 | 2.08 | HRCU-A-CB (Split System: Heat Pump with Remote Outdoor Unit-Air-Source) | N/A
211243024 | Central Heat Pump | SMART COMFORT | DLCURAH24ABK |  |  | EA*4X37L17A* | *80ES(N,L)0451412A* | 25200 |  |  | 16 | 8.5 | 26200 |  |  | 21000 | 80.15% | 1.76 | Both | 525 | 2.1 | HRCU-A-CB (Split System: Heat Pump with Remote Outdoor Unit-Air-Source) | N/A
211245664 | Central Heat Pump | SMART COMFORT | DLCURAH24ABK |  |  | EN(A,D)4X36L21** | *92ESN0601714A* | 24400 |  |  | 16.5 | 8.1 | 26400 |  |  | 22800 | 86.36% | 1.88 | Both | 507.5 | 2.03 | HRCU-A-CB (Split System: Heat Pump with Remote Outdoor Unit-Air-Source) | N/A
211245106 | Central Heat Pump | SMART COMFORT | DLCURAH24ABK |  |  | EN(A,D,W)4X36L17** | *96VTN0601714A* | 24000 |  |  | 16.5 | 8.1 | 26200 |  |  | 23200 | 88.55% | 1.92 | Both | 500 | 2 | HRCU-A-CB (Split System: Heat Pump with Remote Outdoor Unit-Air-Source) | N/A
211242950 | Central Heat Pump | SMART COMFORT | DLCURAH24ABK |  |  | EA*4X37L17A* | *95ESN0401410A* | 24800 |  |  | 15.2 | 8.5 | 26200 |  |  | 21200 | 80.92% | 1.76 | Both | 517.5 | 2.07 | HRCU-A-CB (Split System: Heat Pump with Remote Outdoor Unit-Air-Source) | N/A
211242993 | Central Heat Pump | SMART COMFORT | DLCURAH24ABK |  |  | EA*4X37L17A* | *96VTN0601412A* | 24000 |  |  | 16.5 | 8.5 | 25200 |  |  | 22000 | 87.3% | 1.84 | Both | 500 | 2 | HRCU-A-CB (Split System: Heat Pump with Remote Outdoor Unit-Air-Source) | N/A
211226846 | Central Heat Pump | SMART COMFORT | DLCURAH36ABK |  |  | EA*4X37L21A* | *80ES(N,L)0902120A* | 36800 |  |  | 16 | 8.5 | 38500 |  |  | 34800 | 90.39% | 2.1 | Both | 767.5 | 3.07 | HRCU-A-CB (Split System: Heat Pump with Remote Outdoor Unit-Air-Source) | N/A
211227832 | Central Heat Pump | SMART COMFORT | DLCURAH36ABK |  |  | EA*4X42L24A* | *80ES(N,L)1102420A* | 35400 |  |  | 16.5 | 8.1 | 38500 |  |  | 35000 | 90.91% | 1.88 | Both | 737.5 | 2.95 | HRCU-A-CB (Split System: Heat Pump with Remote Outdoor Unit-Air-Source) | N/A
211227902 | Central Heat Pump | SMART COMFORT | DLCURAH36ABK |  |  | EA*4X42L24A* | *80ESU0802120A | 37000 |  |  | 15.5 | 8.5 | 40000 |  |  | 35200 | 88% | 1.96 | Both | 770 | 3.08 | HRCU-A-CB (Split System: Heat Pump with Remote Outdoor Unit-Air-Source) | N/A
211227784 | Central Heat Pump | SMART COMFORT | DLCURAH36ABK |  |  | EA*4X42L24A* | *80ES(N,L)0902116A* | 35800 |  |  | 16 | 8.1 | 39500 |  |  | 35000 | 88.61% | 1.9 | Both | 745 | 2.98 | HRCU-A-CB (Split System: Heat Pump with Remote Outdoor Unit-Air-Source) | N/A
211229976 | Central Heat Pump | SMART COMFORT | DLCURAH36ABK |  |  | EN(A,D,W)4X48L21** | *80ES(N,L)1102120A* | 36200 |  |  | 16.5 | 8.1 | 38500 |  |  | 34800 | 90.39% | 2.02 | Both | 755 | 3.02 | HRCU-A-CB (Split System: Heat Pump with Remote Outdoor Unit-Air-Source) | N/A
211227668 | Central Heat Pump | SMART COMFORT | DLCURAH36ABK |  |  | EA*4X42L21A* | *95ESU1002122A* | 36600 |  |  | 15.2 | 8.1 | 40000 |  |  | 35200 | 88% | 1.94 | Both | 762.5 | 3.05 | HRCU-A-CB (Split System: Heat Pump with Remote Outdoor Unit-Air-Source) | N/A
211227744 | Central Heat Pump | SMART COMFORT | DLCURAH36ABK |  |  | EA*4X42L21A* | OMV112K14A | 35200 |  |  | 15.5 | 8.1 | 38500 |  |  | 35200 | 91.43% | 1.86 | Both | 732.5 | 2.93 | HRCU-A-CB (Split System: Heat Pump with Remote Outdoor Unit-Air-Source) | N/A
211242920 | Central Heat Pump | SMART COMFORT | DLCURAH24ABK |  |  | EA*4X37L17A* | *96VTN0401712A* | 24600 |  |  | 15.5 | 8.5 | 25800 |  |  | 21600 | 83.72% | 1.78 | Both | 512.5 | 2.05 | HRCU-A-CB (Split System: Heat Pump with Remote Outdoor Unit-Air-Source) | N/A
211245095 | Central Heat Pump | SMART COMFORT | DLCURAH24ABK |  |  | EN(A,D,W)4X36L17** | *95ESN0261410A* | 23400 |  |  | 16 | 8.1 | 25800 |  |  | 24200 | 93.8% | 2 | Both | 487.5 | 1.95 | HRCU-A-CB (Split System: Heat Pump with Remote Outdoor Unit-Air-Source) | N/A
211242639 | Central Heat Pump | SMART COMFORT | DLCURAH24ABK |  |  | EA*4X36L21A* | *92ESN0801716A* | 24400 |  |  | 17 | 8.5 | 26200 |  |  | 22400 | 85.5% | 1.86 | Both | 507.5 | 2.03 | HRCU-A-CB (Split System: Heat Pump with Remote Outdoor Unit-Air-Source) | N/A
211242705 | Central Heat Pump | SMART COMFORT | DLCURAH24ABK |  |  | EA*4X36L21A* | *80ESU0802120A | 24600 |  |  | 17.5 | 8.5 | 26200 |  |  | 22200 | 84.73% | 1.86 | Both | 512.5 | 2.05 | HRCU-A-CB (Split System: Heat Pump with Remote Outdoor Unit-Air-Source) | N/A
211240582 | Central Heat Pump | SMART COMFORT | DLCURAH24ABK |  |  | EA*4X24L17A* | *95ESN0601412A* | 24000 |  |  | 15.5 | 8.5 | 27200 |  |  | 23600 | 86.76% | 1.92 | Both | 500 | 2 | HRCU-A-CB (Split System: Heat Pump with Remote Outdoor Unit-Air-Source) | N/A
211240593 | Central Heat Pump | SMART COMFORT | DLCURAH24ABK |  |  | EA*4X24L17A* | *96VTN0401410A* | 23400 |  |  | 15.5 | 8.5 | 26800 |  |  | 24800 | 92.54% | 2.04 | Both | 487.5 | 1.95 | HRCU-A-CB (Split System: Heat Pump with Remote Outdoor Unit-Air-Source) | N/A
211245116 | Central Heat Pump | SMART COMFORT | DLCURAH24ABK |  |  | EN(A,D,W)4X36L17** | *80ES(N,L)0451412A* | 24600 |  |  | 16 | 8.1 | 26600 |  |  | 22400 | 84.21% | 1.84 | Both | 512.5 | 2.05 | HRCU-A-CB (Split System: Heat Pump with Remote Outdoor Unit-Air-Source) | N/A
212975774 | Central Heat Pump | PAYNE HEATING AND COOLING | 38MURAQ18AB3* |  |  | CAP**1917AL* | PG96VTAB48080B** | 17700 |  |  | 16.5 | 8.1 | 17700 |  |  | 17900 | 101.1% | 2.16 | Both | 370 | 1.48 | HRCU-A-CB (Split System: Heat Pump with Remote Outdoor Unit-Air-Source) | N/A
211245652 | Central Heat Pump | SMART COMFORT | DLCURAH24ABK |  |  | EN(A,D)4X36L21** | *80ES(N,L)1102120A* | 24800 |  |  | 16 | 8.5 | 26800 |  |  | 22200 | 82.84% | 1.82 | Both | 517.5 | 2.07 | HRCU-A-CB (Split System: Heat Pump with Remote Outdoor Unit-Air-Source) | N/A
211241656 | Central Heat Pump | SMART COMFORT | DLCURAH24ABK |  |  | EA*4X30L17A* | *80ES(N,L)0451712A* | 24000 |  |  | 16.5 | 8.5 | 26200 |  |  | 23200 | 88.55% | 1.9 | Both | 500 | 2 | HRCU-A-CB (Split System: Heat Pump with Remote Outdoor Unit-Air-Source) | N/A
206772299 | Central Heat Pump | AIRQUEST | HVH837GKA2* |  |  | EN(A,D,W)4X48L21**+WALLCON | *97CMN1002122A* | 32400 |  |  | 17.5 | 8.1 | 33000 |  |  | 24800 | 75.15% | 1.96 | Both | 675 | 2.7 | HRCU-A-CB (Split System: Heat Pump with Remote Outdoor Unit-Air-Source) | No
211244680 | Central Heat Pump | SMART COMFORT | DLCURAH24ABK |  |  | EN(A,D)4X30L17** | *80ES(N,L)0451412A* | 24600 |  |  | 16 | 8.1 | 26600 |  |  | 22400 | 84.21% | 1.84 | Both | 512.5 | 2.05 | HRCU-A-CB (Split System: Heat Pump with Remote Outdoor Unit-Air-Source) | N/A
211242983 | Central Heat Pump | SMART COMFORT | DLCURAH24ABK |  |  | EA*4X37L17A* | *96VTN0401410A* | 24200 |  |  | 16 | 8.5 | 25600 |  |  | 21800 | 85.16% | 1.8 | Both | 505 | 2.02 | HRCU-A-CB (Split System: Heat Pump with Remote Outdoor Unit-Air-Source) | N/A
211244596 | Central Heat Pump | SMART COMFORT | DLCURAH24ABK |  |  | EN(A,D)4X30L17** | *80VTL0701716A* | 24200 |  |  | 17 | 8.1 | 26200 |  |  | 23000 | 87.79% | 1.9 | Both | 505 | 2.02 | HRCU-A-CB (Split System: Heat Pump with Remote Outdoor Unit-Air-Source) | N/A
211244454 | Central Heat Pump | SMART COMFORT | DLCURAH24ABK |  |  | EN(A,D)4X30L17** | *96VSN0401712A* | 23400 |  |  | 16 | 8.1 | 25800 |  |  | 24000 | 93.02% | 1.98 | Both | 487.5 | 1.95 | HRCU-A-CB (Split System: Heat Pump with Remote Outdoor Unit-Air-Source) | N/A
211226631 | Central Heat Pump | SMART COMFORT | DLCURAH36ABK |  |  | EA*4X37L17A* | *92ESN0601714A* | 35800 |  |  | 16 | 8.1 | 38500 |  |  | 34800 | 90.39% | 2 | Both | 745 | 2.98 | HRCU-A-CB (Split System: Heat Pump with Remote Outdoor Unit-Air-Source) | N/A
211227617 | Central Heat Pump | SMART COMFORT | DLCURAH36ABK |  |  | EA*4X42L21A* | *96VSN0802120A* | 35600 |  |  | 16 | 8.1 | 38500 |  |  | 35000 | 90.91% | 1.88 | Both | 742.5 | 2.97 | HRCU-A-CB (Split System: Heat Pump with Remote Outdoor Unit-Air-Source) | N/A
211227626 | Central Heat Pump | SMART COMFORT | DLCURAH36ABK |  |  | EA*4X42L21A* | *96VSN1002120A* | 35600 |  |  | 16 | 8.1 | 38500 |  |  | 35000 | 90.91% | 1.88 | Both | 742.5 | 2.97 | HRCU-A-CB (Split System: Heat Pump with Remote Outdoor Unit-Air-Source) | N/A
211230716 | Central Heat Pump | SMART COMFORT | DLCURAH36ABK |  |  | EN(A,D)4X48L24** | *96VSN1202422A* | 36000 |  |  | 16 | 8.1 | 38500 |  |  | 34800 | 90.39% | 2.02 | Both | 750 | 3 | HRCU-A-CB (Split System: Heat Pump with Remote Outdoor Unit-Air-Source) | N/A
211230677 | Central Heat Pump | SMART COMFORT | DLCURAH36ABK |  |  | EN(A,D)4X48L24** | *95ESN1202422A* | 37400 |  |  | 15.5 | 8.1 | 39500 |  |  | 35000 | 88.61% | 2.08 | Both | 780 | 3.12 | HRCU-A-CB (Split System: Heat Pump with Remote Outdoor Unit-Air-Source) | N/A
211226642 | Central Heat Pump | SMART COMFORT | DLCURAH36ABK |  |  | EA*4X37L17A* | *92ESN0801716A* | 36800 |  |  | 15.2 | 8.5 | 39500 |  |  | 35000 | 88.61% | 2.06 | Both | 767.5 | 3.07 | HRCU-A-CB (Split System: Heat Pump with Remote Outdoor Unit-Air-Source) | N/A
211227599 | Central Heat Pump | SMART COMFORT | DLCURAH36ABK |  |  | EA*4X42L21A* | *96VSN0601714A* | 35000 |  |  | 15.2 | 8.1 | 38500 |  |  | 35200 | 91.43% | 1.86 | Both | 730 | 2.92 | HRCU-A-CB (Split System: Heat Pump with Remote Outdoor Unit-Air-Source) | N/A
211227924 | Central Heat Pump | SMART COMFORT | DLCURAH36ABK |  |  | EA*4X42L24A* | *80VTL0902120A* | 35000 |  |  | 16 | 8.1 | 38500 |  |  | 35000 | 90.91% | 1.86 | Both | 730 | 2.92 | HRCU-A-CB (Split System: Heat Pump with Remote Outdoor Unit-Air-Source) | N/A
211227772 | Central Heat Pump | SMART COMFORT | DLCURAH36ABK |  |  | EA*4X42L24A* | *80ES(N,L)0702116A* | 35200 |  |  | 16 | 8.1 | 38500 |  |  | 35000 | 90.91% | 1.88 | Both | 732.5 | 2.93 | HRCU-A-CB (Split System: Heat Pump with Remote Outdoor Unit-Air-Source) | N/A
211227688 | Central Heat Pump | SMART COMFORT | DLCURAH36ABK |  |  | EA*4X42L21A* | *96VTN0801716A* | 35200 |  |  | 15.5 | 8.1 | 38500 |  |  | 35000 | 90.91% | 1.86 | Both | 732.5 | 2.93 | HRCU-A-CB (Split System: Heat Pump with Remote Outdoor Unit-Air-Source) | N/A
211226702 | Central Heat Pump | SMART COMFORT | DLCURAH36ABK |  |  | EA*4X37L17A* | *95ESU0601716A* | 36200 |  |  | 15.5 | 8.5 | 38500 |  |  | 35000 | 90.91% | 2.02 | Both | 755 | 3.02 | HRCU-A-CB (Split System: Heat Pump with Remote Outdoor Unit-Air-Source) | N/A
211226822 | Central Heat Pump | SMART COMFORT | DLCURAH36ABK |  |  | EA*4X37L21A* | *80ES(N,L)0901714A* | 36800 |  |  | 16 | 8.5 | 38500 |  |  | 34800 | 90.39% | 2.1 | Both | 767.5 | 3.07 | HRCU-A-CB (Split System: Heat Pump with Remote Outdoor Unit-Air-Source) | N/A
211227717 | Central Heat Pump | SMART COMFORT | DLCURAH36ABK |  |  | EA*4X42L21A* | *96VTN1002122A* | 35400 |  |  | 16.5 | 8.1 | 38500 |  |  | 35000 | 90.91% | 1.88 | Both | 737.5 | 2.95 | HRCU-A-CB (Split System: Heat Pump with Remote Outdoor Unit-Air-Source) | N/A
211227735 | Central Heat Pump | SMART COMFORT | DLCURAH36ABK |  |  | EA*4X42L21A* | OMV098J12* | 35000 |  |  | 15.2 | 8.1 | 38500 |  |  | 35200 | 91.43% | 1.86 | Both | 730 | 2.92 | HRCU-A-CB (Split System: Heat Pump with Remote Outdoor Unit-Air-Source) | N/A
211229916 | Central Heat Pump | SMART COMFORT | DLCURAH36ABK |  |  | EN(A,D,W)4X48L21** | *80ES(N,L)0701712A* | 36200 |  |  | 15.5 | 8.1 | 38500 |  |  | 35000 | 90.91% | 2.02 | Both | 755 | 3.02 | HRCU-A-CB (Split System: Heat Pump with Remote Outdoor Unit-Air-Source) | N/A
211241680 | Central Heat Pump | SMART COMFORT | DLCURAH24ABK |  |  | EA*4X30L17A* | *80ES(N,L)0901714A* | 24600 |  |  | 16.5 | 8.5 | 26600 |  |  | 22600 | 84.96% | 1.86 | Both | 512.5 | 2.05 | HRCU-A-CB (Split System: Heat Pump with Remote Outdoor Unit-Air-Source) | N/A
211242716 | Central Heat Pump | SMART COMFORT | DLCURAH24ABK |  |  | EA*4X36L21A* | *80ESU0601716A | 25000 |  |  | 17 | 8.5 | 26600 |  |  | 21800 | 81.95% | 1.82 | Both | 520 | 2.08 | HRCU-A-CB (Split System: Heat Pump with Remote Outdoor Unit-Air-Source) | N/A
211240530 | Central Heat Pump | SMART COMFORT | DLCURAH24ABK |  |  | EA*4X24L17A* | *96VTN0401712A* | 23000 |  |  | 15.5 | 8.5 | 26400 |  |  | 26000 | 98.48% | 2.18 | Both | 480 | 1.92 | HRCU-A-CB (Split System: Heat Pump with Remote Outdoor Unit-Air-Source) | N/A
211244540 | Central Heat Pump | SMART COMFORT | DLCURAH24ABK |  |  | EN(A,D)4X30L17** | *95ESU0601716A* | 24200 |  |  | 16.5 | 8.1 | 26200 |  |  | 22800 | 87.02% | 1.9 | Both | 505 | 2.02 | HRCU-A-CB (Split System: Heat Pump with Remote Outdoor Unit-Air-Source) | N/A
211240603 | Central Heat Pump | SMART COMFORT | DLCURAH24ABK |  |  | EA*4X24L17A* | *96VTN0601412A* | 23200 |  |  | 16.5 | 8.5 | 26400 |  |  | 25600 | 96.97% | 2.14 | Both | 482.5 | 1.93 | HRCU-A-CB (Split System: Heat Pump with Remote Outdoor Unit-Air-Source) | N/A
211242661 | Central Heat Pump | SMART COMFORT | DLCURAH24ABK |  |  | EA*4X36L21A* | *92ESN1002120A* | 25000 |  |  | 17 | 8.5 | 26600 |  |  | 21800 | 81.95% | 1.82 | Both | 520 | 2.08 | HRCU-A-CB (Split System: Heat Pump with Remote Outdoor Unit-Air-Source) | N/A
211240505 | Central Heat Pump | SMART COMFORT | DLCURAH24ABK |  |  | EA*4X24L17A* | *80ESU0401712A* | 23600 |  |  | 17 | 8.5 | 26600 |  |  | 24600 | 92.48% | 2.04 | Both | 492.5 | 1.97 | HRCU-A-CB (Split System: Heat Pump with Remote Outdoor Unit-Air-Source) | N/A
211261638 | Central Heat Pump | SMART COMFORT | DLCURAH18ABK |  |  | EA*4X30L17A* | *96VSN0801716A* | 17600 |  |  | 16 | 8.5 | 18100 |  |  | 18600 | 102.8% | 2.24 | Both | 367.5 | 1.47 | HRCU-A-CB (Split System: Heat Pump with Remote Outdoor Unit-Air-Source) | N/A
211260476 | Central Heat Pump | SMART COMFORT | DLCURAH18ABK |  |  | EA*4X24L17A* | *95ESN0601412A* | 17800 |  |  | 16 | 8.5 | 18700 |  |  | 19000 | 101.6% | 2.28 | Both | 370 | 1.48 | HRCU-A-CB (Split System: Heat Pump with Remote Outdoor Unit-Air-Source) | N/A
211263307 | Central Heat Pump | SMART COMFORT | DLCURAH18ABK |  |  | EN(A,D)4X24L17** | *80ES(N,L)0451412A* | 18000 |  |  | 16 | 8.5 | 18900 |  |  | 18700 | 98.94% | 2.26 | Both | 375 | 1.5 | HRCU-A-CB (Split System: Heat Pump with Remote Outdoor Unit-Air-Source) | N/A
211262891 | Central Heat Pump | SMART COMFORT | DLCURAH18ABK |  |  | EN(A,D)4X24L17** | *96VSN0601412A* | 17900 |  |  | 15.5 | 8.5 | 18800 |  |  | 18700 | 99.47% | 2.26 | Both | 372.5 | 1.49 | HRCU-A-CB (Split System: Heat Pump with Remote Outdoor Unit-Air-Source) | N/A
211260326 | Central Heat Pump | SMART COMFORT | DLCURAH18ABK |  |  | EA*4X24L17A* | *95ESU0401712A* | 17600 |  |  | 16 | 8.5 | 18500 |  |  | 19100 | 103.2% | 2.3 | Both | 367.5 | 1.47 | HRCU-A-CB (Split System: Heat Pump with Remote Outdoor Unit-Air-Source) | N/A
211260438 | Central Heat Pump | SMART COMFORT | DLCURAH18ABK |  |  | EA*4X24L17A* | *80VTL0701716A* | 17300 |  |  | 16 | 8.5 | 18100 |  |  | 19200 | 106.1% | 2.32 | Both | 360 | 1.44 | HRCU-A-CB (Split System: Heat Pump with Remote Outdoor Unit-Air-Source) | N/A
211260304 | Central Heat Pump | SMART COMFORT | DLCURAH18ABK |  |  | EA*4X24L17A* | *96VSN0601412A* | 17900 |  |  | 16 | 8.5 | 18800 |  |  | 19000 | 101.1% | 2.28 | Both | 372.5 | 1.49 | HRCU-A-CB (Split System: Heat Pump with Remote Outdoor Unit-Air-Source) | N/A
211230057 | Central Heat Pump | SMART COMFORT | DLCURAH36ABK |  |  | EN(A,D,W)4X48L21** | *80ESU1002120A* | 36200 |  |  | 16 | 8.1 | 38500 |  |  | 34800 | 90.39% | 2.02 | Both | 755 | 3.02 | HRCU-A-CB (Split System: Heat Pump with Remote Outdoor Unit-Air-Source) | N/A
211230068 | Central Heat Pump | SMART COMFORT | DLCURAH36ABK |  |  | EN(A,D,W)4X48L21** | *80VTL0701716A* | 36000 |  |  | 16 | 8.1 | 38500 |  |  | 34800 | 90.39% | 2.02 | Both | 750 | 3 | HRCU-A-CB (Split System: Heat Pump with Remote Outdoor Unit-Air-Source) | N/A
211226917 | Central Heat Pump | SMART COMFORT | DLCURAH36ABK |  |  | EA*4X37L21A* | *80ESU0601716A | 37000 |  |  | 16 | 8.5 | 38500 |  |  | 34800 | 90.39% | 2.12 | Both | 770 | 3.08 | HRCU-A-CB (Split System: Heat Pump with Remote Outdoor Unit-Air-Source) | N/A
211229655 | Central Heat Pump | SMART COMFORT | DLCURAH36ABK |  |  | EA*4X48L24A* | OMV154L20A | 36800 |  |  | 16 | 8.5 | 38500 |  |  | 34800 | 90.39% | 2.1 | Both | 767.5 | 3.07 | HRCU-A-CB (Split System: Heat Pump with Remote Outdoor Unit-Air-Source) | N/A
211230149 | Central Heat Pump | SMART COMFORT | DLCURAH36ABK |  |  | EN(A,D,W)4X48L21** | *92ESN1002120A* | 35800 |  |  | 16.5 | 8.1 | 38500 |  |  | 34800 | 90.39% | 2 | Both | 745 | 2.98 | HRCU-A-CB (Split System: Heat Pump with Remote Outdoor Unit-Air-Source) | N/A
211230869 | Central Heat Pump | SMART COMFORT | DLCURAH36ABK |  |  | FM(C,U)4Z36**AL* |  | 36000 |  |  | 16.5 | 8.1 | 40000 |  |  | 35400 | 88.5% | 1.82 | Both | 750 | 3 | HRCU-A-CB (Split System: Heat Pump with Remote Outdoor Unit-Air-Source) | N/A
211226566 | Central Heat Pump | SMART COMFORT | DLCURAH36ABK |  |  | EA*4X37L17A* | *80VSL0701716A* | 36200 |  |  | 15.2 | 8.1 | 38500 |  |  | 35000 | 90.91% | 2.02 | Both | 755 | 3.02 | HRCU-A-CB (Split System: Heat Pump with Remote Outdoor Unit-Air-Source) | N/A
211242628 | Central Heat Pump | SMART COMFORT | DLCURAH24ABK |  |  | EA*4X36L21A* | *92ESN0601714A* | 24600 |  |  | 17 | 8.5 | 26200 |  |  | 22200 | 84.73% | 1.86 | Both | 512.5 | 2.05 | HRCU-A-CB (Split System: Heat Pump with Remote Outdoor Unit-Air-Source) | N/A
211244987 | Central Heat Pump | SMART COMFORT | DLCURAH24ABK |  |  | EN(A,D,W)4X36L17** | *80ESU0401712A* | 24000 |  |  | 17 | 8.1 | 26000 |  |  | 23200 | 89.23% | 1.94 | Both | 500 | 2 | HRCU-A-CB (Split System: Heat Pump with Remote Outdoor Unit-Air-Source) | N/A
211241644 | Central Heat Pump | SMART COMFORT | DLCURAH24ABK |  |  | EA*4X30L17A* | *80ES(N,L)0451412A* | 24600 |  |  | 16 | 8.5 | 26600 |  |  | 22600 | 84.96% | 1.84 | Both | 512.5 | 2.05 | HRCU-A-CB (Split System: Heat Pump with Remote Outdoor Unit-Air-Source) | N/A
211240540 | Central Heat Pump | SMART COMFORT | DLCURAH24ABK |  |  | EA*4X24L17A* | *96VTN0801716A* | 23800 |  |  | 16.5 | 8.5 | 26800 |  |  | 24000 | 89.55% | 1.98 | Both | 495 | 1.98 | HRCU-A-CB (Split System: Heat Pump with Remote Outdoor Unit-Air-Source) | N/A
211242694 | Central Heat Pump | SMART COMFORT | DLCURAH24ABK |  |  | EA*4X36L21A* | *92ESN0401712A* | 23800 |  |  | 16 | 8.5 | 26000 |  |  | 23000 | 88.46% | 1.88 | Both | 495 | 1.98 | HRCU-A-CB (Split System: Heat Pump with Remote Outdoor Unit-Air-Source) | N/A
211244482 | Central Heat Pump | SMART COMFORT | DLCURAH24ABK |  |  | EN(A,D)4X30L17** | *95ESU0401712A* | 23600 |  |  | 16.5 | 8.1 | 25800 |  |  | 23600 | 91.47% | 1.96 | Both | 492.5 | 1.97 | HRCU-A-CB (Split System: Heat Pump with Remote Outdoor Unit-Air-Source) | N/A
211244521 | Central Heat Pump | SMART COMFORT | DLCURAH24ABK |  |  | EN(A,D)4X30L17** | *80VSL0451716A* | 24200 |  |  | 16 | 8.1 | 26400 |  |  | 22800 | 86.36% | 1.88 | Both | 505 | 2.02 | HRCU-A-CB (Split System: Heat Pump with Remote Outdoor Unit-Air-Source) | N/A
212650754 | Central Heat Pump | EVERREST | ASZS601810A* |  |  | CA*EA1818*4A* | A*VS960805CUA* | 16600 |  |  | 17.5 | 8.5 | 17400 |  |  | 13000 | 74.71% | 2.1 | Both | 345 | 1.38 | HRCU-A-CB (Split System: Heat Pump with Remote Outdoor Unit-Air-Source) | N/A
214229153 | Central Heat Pump | SMART COMFORT | DLCURAH24ABK |  |  | EA*4X30L17A* | *80MSU0601716A* | 23600 |  |  | 17 | 8.5 | 25800 |  |  | 24200 | 93.8% | 2.02 | Both | 492.5 | 1.97 | HRCU-A-CB (Split System: Heat Pump with Remote Outdoor Unit-Air-Source) | N/A
211241692 | Central Heat Pump | SMART COMFORT | DLCURAH24ABK |  |  | EA*4X30L17A* | *92ESN0601412A* | 23400 |  |  | 17 | 8.5 | 25800 |  |  | 24200 | 93.8% | 2.02 | Both | 487.5 | 1.95 | HRCU-A-CB (Split System: Heat Pump with Remote Outdoor Unit-Air-Source) | N/A
211240624 | Central Heat Pump | SMART COMFORT | DLCURAH24ABK |  |  | EA*4X24L17A* | *96VTN0601714A* | 23600 |  |  | 16 | 8.5 | 26800 |  |  | 24400 | 91.04% | 2.02 | Both | 492.5 | 1.97 | HRCU-A-CB (Split System: Heat Pump with Remote Outdoor Unit-Air-Source) | N/A
211242865 | Central Heat Pump | SMART COMFORT | DLCURAH24ABK |  |  | EA*4X37L17A* | *80VSL0451716A* | 24600 |  |  | 16.5 | 8.5 | 25600 |  |  | 21400 | 83.59% | 1.8 | Both | 512.5 | 2.05 | HRCU-A-CB (Split System: Heat Pump with Remote Outdoor Unit-Air-Source) | N/A
214229164 | Central Heat Pump | SMART COMFORT | DLCURAH24ABK |  |  | EA*4X36L17A* | *80MSU0601716A* | 23800 |  |  | 17.5 | 8.5 | 25600 |  |  | 23600 | 92.19% | 1.96 | Both | 495 | 1.98 | HRCU-A-CB (Split System: Heat Pump with Remote Outdoor Unit-Air-Source) | N/A
211244971 | Central Heat Pump | ARCOAIRE | DLCURAH24ABK |  |  | EN(A,D,W)4X36L17** | *95ESU0601716A* | 24200 |  |  | 16.5 | 8.1 | 26200 |  |  | 22800 | 87.02% | 1.9 | Both | 505 | 2.02 | HRCU-A-CB (Split System: Heat Pump with Remote Outdoor Unit-Air-Source) | N/A
211241344 | Central Heat Pump | ARCOAIRE | DLCURAH24ABK |  |  | EA*4X30L14A* | *92ESN0601412A* | 23400 |  |  | 16.5 | 8.5 | 25800 |  |  | 24400 | 94.57% | 2.02 | Both | 487.5 | 1.95 | HRCU-A-CB (Split System: Heat Pump with Remote Outdoor Unit-Air-Source) | N/A
210598478 | Central Heat Pump | ARCOAIRE | HVH825GKA2* |  |  | EN(A,D,W)4X48L21**+WALLCON | *80CSU1002120A* | 24000 |  |  | 16.5 | 8.1 | 21400 |  |  | 16600 | 77.57% | 2 | Both | 500 | 2 | HRCU-A-CB (Split System: Heat Pump with Remote Outdoor Unit-Air-Source) | N/A
210598283 | Central Heat Pump | ARCOAIRE | HVH825GKA2* |  |  | EHD4X48AAL+WALLCON | *96CTN0601714A* | 24200 |  |  | 16 | 8.1 | 21400 |  |  | 16700 | 78.04% | 2 | Both | 505 | 2.02 | HRCU-A-CB (Split System: Heat Pump with Remote Outdoor Unit-Air-Source) | N/A
210597899 | Central Heat Pump | ARCOAIRE | HVH825GKA2* |  |  | EA*4X42L24A*+WALLCON | *80CSU1002120A* | 23800 |  |  | 16.5 | 8.1 | 21400 |  |  | 16700 | 78.04% | 1.96 | Both | 495 | 1.98 | HRCU-A-CB (Split System: Heat Pump with Remote Outdoor Unit-Air-Source) | N/A
210598063 | Central Heat Pump | ARCOAIRE | HVH825GKA2* |  |  | EA*4X48L24A*+WALLCON | *80CSU1002120A* | 24000 |  |  | 16.5 | 8.1 | 21000 |  |  | 16600 | 79.05% | 2.02 | Both | 500 | 2 | HRCU-A-CB (Split System: Heat Pump with Remote Outdoor Unit-Air-Source) | N/A
210598079 | Central Heat Pump | ARCOAIRE | HVH825GKA2* |  |  | EA*4X48L24A*+WALLCON | *96CTN1002122A* | 24200 |  |  | 16.5 | 8.1 | 21000 |  |  | 16500 | 78.57% | 2.02 | Both | 505 | 2.02 | HRCU-A-CB (Split System: Heat Pump with Remote Outdoor Unit-Air-Source) | N/A
210597911 | Central Heat Pump | ARCOAIRE | HVH825GKA2* |  |  | EA*4X42L24A*+WALLCON | *95CSU1002122A* | 23800 |  |  | 17 | 8.1 | 21400 |  |  | 16600 | 77.57% | 1.96 | Both | 495 | 1.98 | HRCU-A-CB (Split System: Heat Pump with Remote Outdoor Unit-Air-Source) | N/A
213077193 | Central Heat Pump | SMART COMFORT | DLCURAH36ABK |  |  | EA*4X48L24A* | *96VSN1002120B* | 35800 |  |  | 16 | 8.5 | 38000 |  |  | 34800 | 91.58% | 2.02 | Both | 745 | 2.98 | HRCU-A-CB (Split System: Heat Pump with Remote Outdoor Unit-Air-Source) | N/A
213078208 | Central Heat Pump | AIRQUEST | DLCURAH36ABK |  |  | EA*4X43L21A* | *80MS(N,L)0702116A* | 36400 |  |  | 16 | 8.5 | 38000 |  |  | 34800 | 91.58% | 2.06 | Both | 757.5 | 3.03 | HRCU-A-CB (Split System: Heat Pump with Remote Outdoor Unit-Air-Source) | N/A
213079012 | Central Heat Pump | AIRQUEST | DLCURAH36ABK |  |  | EA*4X43L21A* | *80MSU0401712A* | 36600 |  |  | 16 | 8.5 | 38500 |  |  | 34800 | 90.39% | 2.08 | Both | 762.5 | 3.05 | HRCU-A-CB (Split System: Heat Pump with Remote Outdoor Unit-Air-Source) | N/A
213080366 | Central Heat Pump | AIRQUEST | DLCURAH36ABK |  |  | EN(A,D)4X48L24** | *96MSN1002120A* | 36000 |  |  | 16.5 | 8.1 | 38500 |  |  | 34800 | 90.39% | 2.02 | Both | 750 | 3 | HRCU-A-CB (Split System: Heat Pump with Remote Outdoor Unit-Air-Source) | N/A
213075889 | Central Heat Pump | AIRQUEST | DLCURAH36ABK |  |  | EA*4X37L21A* | *95MSU1002120A* | 36400 |  |  | 16 | 8.5 | 38000 |  |  | 34800 | 91.58% | 2.06 | Both | 757.5 | 3.03 | HRCU-A-CB (Split System: Heat Pump with Remote Outdoor Unit-Air-Source) | N/A
213079144 | Central Heat Pump | AIRQUEST | DLCURAH36ABK |  |  | EA*4X48L21A* | *80MSU0601716A* | 35600 |  |  | 16.5 | 8.5 | 37800 |  |  | 34600 | 91.53% | 2.06 | Both | 742.5 | 2.97 | HRCU-A-CB (Split System: Heat Pump with Remote Outdoor Unit-Air-Source) | N/A
213079180 | Central Heat Pump | AIRQUEST | DLCURAH36ABK |  |  | EN(A,D,W)4X48L21** | *80MSU0601716A* | 35800 |  |  | 16.5 | 8.1 | 38500 |  |  | 34800 | 90.39% | 2 | Both | 745 | 2.98 | HRCU-A-CB (Split System: Heat Pump with Remote Outdoor Unit-Air-Source) | N/A
211260371 | Central Heat Pump | SMART COMFORT | DLCURAH18ABK |  |  | EA*4X24L17A* | *80VSL0701716A* | 17400 |  |  | 16 | 8.5 | 18300 |  |  | 19200 | 104.9% | 2.32 | Both | 362.5 | 1.45 | HRCU-A-CB (Split System: Heat Pump with Remote Outdoor Unit-Air-Source) | N/A
211262927 | Central Heat Pump | SMART COMFORT | DLCURAH18ABK |  |  | EN(A,D)4X24L17** | *95ESU0401712A* | 17600 |  |  | 16 | 8.5 | 18500 |  |  | 18800 | 101.6% | 2.26 | Both | 367.5 | 1.47 | HRCU-A-CB (Split System: Heat Pump with Remote Outdoor Unit-Air-Source) | N/A
206767080 | Central Heat Pump | AIRQUEST | HVH825GKA3* |  |  | EA*4X24L17A*+WALLCON | *80CSU0601716A* | 23200 |  |  | 16.5 | 8.1 | 22000 |  |  | 16800 | 76.36% | 1.9 | Both | 482.5 | 1.93 | HRCU-A-CB (Split System: Heat Pump with Remote Outdoor Unit-Air-Source) | N/A
212969564 | Central Heat Pump | SMART COMFORT | DLCURAH18ABK |  |  | EN(A,D)4X18L14** | *80VSL0451412B* | 17400 |  |  | 16 | 8.5 | 18600 |  |  | 19700 | 105.9% | 2.38 | Both | 362.5 | 1.45 | HRCU-A-CB (Split System: Heat Pump with Remote Outdoor Unit-Air-Source) | N/A
206765611 | Central Heat Pump | AIRQUEST | HVH825GKA3* |  |  | EA*4X30L17A*+WALLCON | *97CMN0601714A* | 23200 |  |  | 16 | 8.1 | 21600 |  |  | 16900 | 78.24% | 1.9 | Both | 482.5 | 1.93 | HRCU-A-CB (Split System: Heat Pump with Remote Outdoor Unit-Air-Source) | N/A
211260360 | Central Heat Pump | SMART COMFORT | DLCURAH18ABK |  |  | EA*4X24L17A* | *80VSL0451716A* | 17600 |  |  | 16 | 8.5 | 18500 |  |  | 19100 | 103.2% | 2.3 | Both | 367.5 | 1.47 | HRCU-A-CB (Split System: Heat Pump with Remote Outdoor Unit-Air-Source) | N/A
210473121 | Central Heat Pump | ARCOAIRE | HVH825GKA3* |  |  | EA*4X43L21A*+WALLCON | *80CSU0401712A* | 24400 |  |  | 17 | 8.5 | 21200 |  |  | 16600 | 78.3% | 2.04 | Both | 507.5 | 2.03 | HRCU-A-CB (Split System: Heat Pump with Remote Outdoor Unit-Air-Source) | N/A
211244284 | Central Heat Pump | ARCOAIRE | DLCURAH24ABK |  |  | EN(A,D)4X30L14** | *96VSN0401410A* | 23600 |  |  | 15.5 | 8.1 | 26200 |  |  | 23600 | 90.08% | 1.92 | Both | 492.5 | 1.97 | HRCU-A-CB (Split System: Heat Pump with Remote Outdoor Unit-Air-Source) | N/A
211243883 | Central Heat Pump | AIRQUEST | DLCURAH24ABK |  |  | EN(A,D)4X24L17** | *96VSN0601412A* | 23200 |  |  | 16 | 8.5 | 26400 |  |  | 24600 | 93.18% | 2.04 | Both | 482.5 | 1.93 | HRCU-A-CB (Split System: Heat Pump with Remote Outdoor Unit-Air-Source) | N/A
210470313 | Central Heat Pump | ARCOAIRE | HVH837GKA2* |  |  | EA*4X60L24A*+WALLCON | *97CMN1002122A* | 32800 |  |  | 17.5 | 8.5 | 31800 |  |  | 24800 | 77.99% | 2 | Both | 682.5 | 2.73 | HRCU-A-CB (Split System: Heat Pump with Remote Outdoor Unit-Air-Source) | No
210470162 | Central Heat Pump | ARCOAIRE | HVH837GKA2* |  |  | EA*4X42L21A*+WALLCON | *80CSU1002120A* | 31800 |  |  | 17 | 8.1 | 33200 |  |  | 24600 | 74.1% | 1.88 | Both | 662.5 | 2.65 | HRCU-A-CB (Split System: Heat Pump with Remote Outdoor Unit-Air-Source) | N/A
211240238 | Central Heat Pump | ARCOAIRE | DLCURAH24ABK |  |  | EA*4X24L14A* | *96VSN0401410A* | 23400 |  |  | 15.5 | 8.5 | 26800 |  |  | 24800 | 92.54% | 2.04 | Both | 487.5 | 1.95 | HRCU-A-CB (Split System: Heat Pump with Remote Outdoor Unit-Air-Source) | N/A
211243048 | Central Heat Pump | SMART COMFORT | DLCURAH24ABK |  |  | EA*4X37L17A* | *80ES(N,L)0701712A* | 24800 |  |  | 16.5 | 8.5 | 25800 |  |  | 21400 | 82.95% | 1.78 | Both | 517.5 | 2.07 | HRCU-A-CB (Split System: Heat Pump with Remote Outdoor Unit-Air-Source) | N/A
211240693 | Central Heat Pump | SMART COMFORT | DLCURAH24ABK |  |  | EA*4X24L17A* | *92ESN0601714A* | 24000 |  |  | 16.5 | 8.5 | 26800 |  |  | 23800 | 88.81% | 1.96 | Both | 500 | 2 | HRCU-A-CB (Split System: Heat Pump with Remote Outdoor Unit-Air-Source) | N/A
210474442 | Central Heat Pump | ARCOAIRE | HVH825GKA3* |  |  | EHD4X48AAL+WALLCON | *95CSU0601716A* | 24200 |  |  | 16 | 8.1 | 21400 |  |  | 16700 | 78.04% | 2 | Both | 505 | 2.02 | HRCU-A-CB (Split System: Heat Pump with Remote Outdoor Unit-Air-Source) | N/A
210473022 | Central Heat Pump | ARCOAIRE | HVH825GKA3* |  |  | EA*4X42L24A*+WALLCON | *80CTL1352422A* | 23800 |  |  | 16.5 | 8.1 | 21400 |  |  | 16600 | 77.57% | 1.96 | Both | 495 | 1.98 | HRCU-A-CB (Split System: Heat Pump with Remote Outdoor Unit-Air-Source) | N/A
212975814 | Central Heat Pump | AIRQUEST | DLCURAH18ABK |  |  | EA*4X30L17A* | *96VTN0801716B* | 17400 |  |  | 16 | 8.5 | 18000 |  |  | 18700 | 103.9% | 2.26 | Both | 362.5 | 1.45 | HRCU-A-CB (Split System: Heat Pump with Remote Outdoor Unit-Air-Source) | N/A
212972720 | Central Heat Pump | SMART COMFORT | DLCURAH18ABK |  |  | EA*4X30L17A* | *96VSN0401410B* | 17400 |  |  | 16 | 8.5 | 18000 |  |  | 18800 | 104.4% | 2.24 | Both | 362.5 | 1.45 | HRCU-A-CB (Split System: Heat Pump with Remote Outdoor Unit-Air-Source) | N/A
211263405 | Central Heat Pump | SMART COMFORT | DLCURAH18ABK |  |  | EN(A,D)4X24L17** | *92ESN0601714A* | 17700 |  |  | 16 | 8.5 | 18500 |  |  | 18800 | 101.6% | 2.26 | Both | 370 | 1.48 | HRCU-A-CB (Split System: Heat Pump with Remote Outdoor Unit-Air-Source) | N/A
211260711 | Central Heat Pump | SMART COMFORT | DLCURAH18ABK |  |  | EA*4X25L17A* | *96VSN0601714A* | 18200 |  |  | 16 | 8.5 | 18100 |  |  | 17600 | 97.24% | 2.12 | Both | 380 | 1.52 | HRCU-A-CB (Split System: Heat Pump with Remote Outdoor Unit-Air-Source) | N/A
206765980 | Central Heat Pump | AIRQUEST | HVH825GKA3* |  |  | EA*4X37L21A*+WALLCON | *97CMN0601714A* | 24200 |  |  | 16 | 8.1 | 21200 |  |  | 16800 | 79.25% | 2 | Both | 505 | 2.02 | HRCU-A-CB (Split System: Heat Pump with Remote Outdoor Unit-Air-Source) | N/A
206771444 | Central Heat Pump | AIRQUEST | HVH837GKA2* |  |  | EA*4X42L21A*+WALLCON | *97CMN0801714A* | 31600 |  |  | 17 | 8.1 | 33400 |  |  | 24800 | 74.25% | 1.86 | Both | 657.5 | 2.63 | HRCU-A-CB (Split System: Heat Pump with Remote Outdoor Unit-Air-Source) | N/A
211240726 | Central Heat Pump | SMART COMFORT | DLCURAH24ABK |  |  | EA*4X24L17A* | *95ESN0801716A* | 24400 |  |  | 15.5 | 8.5 | 27400 |  |  | 23000 | 83.94% | 1.88 | Both | 507.5 | 2.03 | HRCU-A-CB (Split System: Heat Pump with Remote Outdoor Unit-Air-Source) | N/A
206771327 | Central Heat Pump | AIRQUEST | HVH837GKA2* |  |  | EA*4X37L21A*+WALLCON | *97CMN1002122A* | 33000 |  |  | 17.5 | 8.5 | 33000 |  |  | 25200 | 76.36% | 2 | Both | 687.5 | 2.75 | HRCU-A-CB (Split System: Heat Pump with Remote Outdoor Unit-Air-Source) | No
206771561 | Central Heat Pump | AIRQUEST | HVH837GKA2* |  |  | EA*4X42L24A*+WALLCON | *97CMN1002122A* | 31800 |  |  | 17.5 | 8.1 | 33000 |  |  | 24400 | 73.94% | 1.9 | Both | 662.5 | 2.65 | HRCU-A-CB (Split System: Heat Pump with Remote Outdoor Unit-Air-Source) | N/A
206771894 | Central Heat Pump | AIRQUEST | HVH837GKA2* |  |  | EA*4X48L24A*+WALLCON | *80CTL0902120A* | 32400 |  |  | 17.5 | 8.5 | 32600 |  |  | 25000 | 76.69% | 1.98 | Both | 675 | 2.7 | HRCU-A-CB (Split System: Heat Pump with Remote Outdoor Unit-Air-Source) | No
211242798 | Central Heat Pump | SMART COMFORT | DLCURAH24ABK |  |  | EA*4X37L17A* | *96VSN0401712A* | 24600 |  |  | 15.5 | 8.5 | 25800 |  |  | 21600 | 83.72% | 1.78 | Both | 512.5 | 2.05 | HRCU-A-CB (Split System: Heat Pump with Remote Outdoor Unit-Air-Source) | N/A
211244551 | Central Heat Pump | SMART COMFORT | DLCURAH24ABK |  |  | EN(A,D)4X30L17** | *80ESU0401712A* | 24000 |  |  | 17 | 8.1 | 26000 |  |  | 23200 | 89.23% | 1.94 | Both | 500 | 2 | HRCU-A-CB (Split System: Heat Pump with Remote Outdoor Unit-Air-Source) | N/A
211260597 | Central Heat Pump | SMART COMFORT | DLCURAH18ABK |  |  | EA*4X24L17A* | *92ESN0601714A* | 17700 |  |  | 16.5 | 8.5 | 18500 |  |  | 19100 | 103.2% | 2.3 | Both | 370 | 1.48 | HRCU-A-CB (Split System: Heat Pump with Remote Outdoor Unit-Air-Source) | N/A
211260647 | Central Heat Pump | SMART COMFORT | DLCURAH18ABK |  |  | EA*4X24L17A* | *80ESU0601716A | 18500 |  |  | 16 | 9 | 19400 |  |  | 18600 | 95.88% | 2.26 | Both | 385 | 1.54 | HRCU-A-CB (Split System: Heat Pump with Remote Outdoor Unit-Air-Source) | N/A
211260396 | Central Heat Pump | SMART COMFORT | DLCURAH18ABK |  |  | EA*4X24L17A* | *80VTL0451412A* | 17600 |  |  | 16.5 | 8.5 | 18500 |  |  | 19100 | 103.2% | 2.3 | Both | 367.5 | 1.47 | HRCU-A-CB (Split System: Heat Pump with Remote Outdoor Unit-Air-Source) | N/A
211261800 | Central Heat Pump | SMART COMFORT | DLCURAH18ABK |  |  | EA*4X30L17A* | *96VTN0401712A* | 17900 |  |  | 15.5 | 8.5 | 18500 |  |  | 18500 | 100% | 2.22 | Both | 372.5 | 1.49 | HRCU-A-CB (Split System: Heat Pump with Remote Outdoor Unit-Air-Source) | N/A
210473187 | Central Heat Pump | ARCOAIRE | HVH825GKA3* |  |  | EA*4X43L21A*+WALLCON | *96CTN0801714A* | 24400 |  |  | 16.5 | 8.1 | 21200 |  |  | 16700 | 78.77% | 2.02 | Both | 507.5 | 2.03 | HRCU-A-CB (Split System: Heat Pump with Remote Outdoor Unit-Air-Source) | N/A
210599217 | Central Heat Pump | ARCOAIRE | HVH837GKA** |  |  | EA*4X60L24A*+WALLCON | *97CMN1202422A* | 32800 |  |  | 17.5 | 8.5 | 32000 |  |  | 24800 | 77.5% | 1.98 | Both | 682.5 | 2.73 | HRCU-A-CB (Split System: Heat Pump with Remote Outdoor Unit-Air-Source) | No
213079546 | Central Heat Pump | AIRQUEST | DLCURAH36ABK |  |  | EA*4X37L21A* | *92MSN0801716A* | 36200 |  |  | 16.5 | 8.5 | 38000 |  |  | 34800 | 91.58% | 2.04 | Both | 755 | 3.02 | HRCU-A-CB (Split System: Heat Pump with Remote Outdoor Unit-Air-Source) | N/A
213080515 | Central Heat Pump | AIRQUEST | DLCURAH36ABK |  |  | EA*4X36L21A* | *95MSU0401712A* | 35000 |  |  | 15.2 | 8.1 | 39000 |  |  | 35400 | 90.77% | 1.82 | Both | 730 | 2.92 | HRCU-A-CB (Split System: Heat Pump with Remote Outdoor Unit-Air-Source) | N/A
213076521 | Central Heat Pump | AIRQUEST | DLCURAH36ABK |  |  | EA*4X43L21A* | *80VTL0701716B* | 36200 |  |  | 16 | 8.5 | 38000 |  |  | 34800 | 91.58% | 2.04 | Both | 755 | 3.02 | HRCU-A-CB (Split System: Heat Pump with Remote Outdoor Unit-Air-Source) | N/A
213079312 | Central Heat Pump | AIRQUEST | DLCURAH36ABK |  |  | EN(A,D,W)4X48L21** | *80MSU0802120A* | 35800 |  |  | 17 | 8.1 | 38000 |  |  | 34800 | 91.58% | 2.04 | Both | 745 | 2.98 | HRCU-A-CB (Split System: Heat Pump with Remote Outdoor Unit-Air-Source) | N/A
213080635 | Central Heat Pump | AIRQUEST | DLCURAH36ABK |  |  | EN(A,D,W)4X48L21** | *95MSU0401712A* | 35800 |  |  | 15.2 | 8.1 | 38500 |  |  | 35200 | 91.43% | 2 | Both | 745 | 2.98 | HRCU-A-CB (Split System: Heat Pump with Remote Outdoor Unit-Air-Source) | N/A
211228554 | Central Heat Pump | SMART COMFORT | DLCURAH36ABK |  |  | EA*4X43L21A* | *96VSN0801716A* | 36800 |  |  | 15.5 | 8.5 | 38500 |  |  | 35000 | 90.91% | 2.1 | Both | 767.5 | 3.07 | HRCU-A-CB (Split System: Heat Pump with Remote Outdoor Unit-Air-Source) | N/A
211226798 | Central Heat Pump | SMART COMFORT | DLCURAH36ABK |  |  | EA*4X37L21A* | *80ES(N,L)0701712A* | 36400 |  |  | 15.5 | 8.5 | 38500 |  |  | 34800 | 90.39% | 2.08 | Both | 757.5 | 3.03 | HRCU-A-CB (Split System: Heat Pump with Remote Outdoor Unit-Air-Source) | N/A
211230667 | Central Heat Pump | SMART COMFORT | DLCURAH36ABK |  |  | EN(A,D)4X48L24** | *95ESN1002122A* | 37600 |  |  | 15.5 | 8.5 | 39500 |  |  | 35000 | 88.61% | 2.08 | Both | 782.5 | 3.13 | HRCU-A-CB (Split System: Heat Pump with Remote Outdoor Unit-Air-Source) | N/A
213078958 | Central Heat Pump | SMART COMFORT | DLCURAH36ABK |  |  | EA*4X36L17A* | *80MSU0401712A* | 34800 |  |  | 15.5 | 8.5 | 39000 |  |  | 35200 | 90.26% | 1.8 | Both | 725 | 2.9 | HRCU-A-CB (Split System: Heat Pump with Remote Outdoor Unit-Air-Source) | N/A
211230630 | Central Heat Pump | ARCOAIRE | DLCURAH36ABK |  |  | EN(A,D)4X48L24** | *92ESN1202420A* | 36400 |  |  | 16 | 8.1 | 38500 |  |  | 34800 | 90.39% | 2.04 | Both | 757.5 | 3.03 | HRCU-A-CB (Split System: Heat Pump with Remote Outdoor Unit-Air-Source) | N/A
211226286 | Central Heat Pump | ARCOAIRE | DLCURAH36ABK |  |  | EA*4X36L21A* | *80ES(N,L)1102120A* | 35200 |  |  | 16 | 8.1 | 38500 |  |  | 35200 | 91.43% | 1.82 | Both | 732.5 | 2.93 | HRCU-A-CB (Split System: Heat Pump with Remote Outdoor Unit-Air-Source) | N/A
211227522 | Central Heat Pump | ARCOAIRE | DLCURAH36ABK |  |  | EA*4X42L21A* | *92ESN0801716A* | 35400 |  |  | 16 | 8.1 | 38500 |  |  | 35000 | 90.91% | 1.88 | Both | 737.5 | 2.95 | HRCU-A-CB (Split System: Heat Pump with Remote Outdoor Unit-Air-Source) | N/A
211229309 | Central Heat Pump | ARCOAIRE | DLCURAH36ABK |  |  | EA*4X48L24A* | *80ES(N,L)1102420A* | 35800 |  |  | 16.5 | 8.5 | 37800 |  |  | 34600 | 91.53% | 2.06 | Both | 745 | 2.98 | HRCU-A-CB (Split System: Heat Pump with Remote Outdoor Unit-Air-Source) | N/A
211230707 | Central Heat Pump | SMART COMFORT | DLCURAH36ABK |  |  | EN(A,D)4X48L24** | *96VSN1002120A* | 36200 |  |  | 16 | 8.1 | 38500 |  |  | 34800 | 90.39% | 2.02 | Both | 755 | 3.02 | HRCU-A-CB (Split System: Heat Pump with Remote Outdoor Unit-Air-Source) | N/A
211230688 | Central Heat Pump | SMART COMFORT | DLCURAH36ABK |  |  | EN(A,D)4X48L24** | *95ESN1402422A* | 37400 |  |  | 15.2 | 8.1 | 40000 |  |  | 35200 | 88% | 2.08 | Both | 780 | 3.12 | HRCU-A-CB (Split System: Heat Pump with Remote Outdoor Unit-Air-Source) | N/A
211229904 | Central Heat Pump | SMART COMFORT | DLCURAH36ABK |  |  | EN(A,D,W)4X48L21** | *80ES(N,L)0451712A* | 35800 |  |  | 15.5 | 8.1 | 38500 |  |  | 35000 | 90.91% | 2 | Both | 745 | 2.98 | HRCU-A-CB (Split System: Heat Pump with Remote Outdoor Unit-Air-Source) | N/A
211240550 | Central Heat Pump | SMART COMFORT | DLCURAH24ABK |  |  | EA*4X24L17A* | *80VTL0701716A* | 23800 |  |  | 16.5 | 8.5 | 26800 |  |  | 24000 | 89.55% | 2 | Both | 495 | 1.98 | HRCU-A-CB (Split System: Heat Pump with Remote Outdoor Unit-Air-Source) | N/A
211244976 | Central Heat Pump | SMART COMFORT | DLCURAH24ABK |  |  | EN(A,D,W)4X36L17** | *95ESU0601716A* | 24200 |  |  | 16.5 | 8.1 | 26200 |  |  | 22800 | 87.02% | 1.9 | Both | 505 | 2.02 | HRCU-A-CB (Split System: Heat Pump with Remote Outdoor Unit-Air-Source) | N/A
214229208 | Central Heat Pump | SMART COMFORT | DLCURAH24ABK |  |  | EN(A,D,W)4X36L17** | *80MSU0601716A* | 23600 |  |  | 17 | 8.5 | 25600 |  |  | 24000 | 93.75% | 2 | Both | 492.5 | 1.97 | HRCU-A-CB (Split System: Heat Pump with Remote Outdoor Unit-Air-Source) | N/A
211245879 | Central Heat Pump | SMART COMFORT | DLCURAH24ABK |  |  | FMA4P30**AL* |  | 25200 |  |  | 15.2 | 9 | 27800 |  |  | 21600 | 77.7% | 1.78 | Both | 525 | 2.1 | HRCU-A-CB (Split System: Heat Pump with Remote Outdoor Unit-Air-Source) | N/A
211240291 | Central Heat Pump | ARCOAIRE | DLCURAH24ABK |  |  | EA*4X24L14A* | *96VTN0401410A* | 23400 |  |  | 15.5 | 8.5 | 26800 |  |  | 24800 | 92.54% | 2.04 | Both | 487.5 | 1.95 | HRCU-A-CB (Split System: Heat Pump with Remote Outdoor Unit-Air-Source) | N/A
211240356 | Central Heat Pump | ARCOAIRE | DLCURAH24ABK |  |  | EA*4X24L14A* | *80ES(N,L)0701412A* | 24000 |  |  | 16.5 | 8.5 | 26800 |  |  | 24000 | 89.55% | 1.98 | Both | 500 | 2 | HRCU-A-CB (Split System: Heat Pump with Remote Outdoor Unit-Air-Source) | N/A
211240322 | Central Heat Pump | ARCOAIRE | DLCURAH24ABK |  |  | EA*4X24L14A* | *80ES(N,L)0451412A* | 24200 |  |  | 16 | 8.5 | 27200 |  |  | 23400 | 86.03% | 1.9 | Both | 505 | 2.02 | HRCU-A-CB (Split System: Heat Pump with Remote Outdoor Unit-Air-Source) | N/A
210470379 | Central Heat Pump | ARCOAIRE | HVH837GKA2* |  |  | EA*4X61L21A*+WALLCON | *95CSU0802120A* | 33200 |  |  | 18 | 8.5 | 32000 |  |  | 24800 | 77.5% | 2 | Both | 692.5 | 2.77 | HRCU-A-CB (Split System: Heat Pump with Remote Outdoor Unit-Air-Source) | N/A
211240658 | Central Heat Pump | SMART COMFORT | DLCURAH24ABK |  |  | EA*4X24L17A* | *80ES(N,L)0701712A* | 24000 |  |  | 16 | 8.5 | 27000 |  |  | 23600 | 87.41% | 1.94 | Both | 500 | 2 | HRCU-A-CB (Split System: Heat Pump with Remote Outdoor Unit-Air-Source) | N/A
211242930 | Central Heat Pump | SMART COMFORT | DLCURAH24ABK |  |  | EA*4X37L17A* | *96VTN0801716A* | 24600 |  |  | 16.5 | 8.5 | 25600 |  |  | 21400 | 83.59% | 1.8 | Both | 512.5 | 2.05 | HRCU-A-CB (Split System: Heat Pump with Remote Outdoor Unit-Air-Source) | N/A
211244385 | Central Heat Pump | SMART COMFORT | DLCURAH24ABK |  |  | EN(A,D)4X30L14** | *92ESN0601412A* | 23400 |  |  | 16.5 | 8.1 | 25800 |  |  | 24200 | 93.8% | 2.02 | Both | 487.5 | 1.95 | HRCU-A-CB (Split System: Heat Pump with Remote Outdoor Unit-Air-Source) | N/A
211243480 | Central Heat Pump | SMART COMFORT | DLCURAH24ABK |  |  | EA*4X37L21A* | *96VTN1002120A* | 24400 |  |  | 17 | 8.5 | 25200 |  |  | 21200 | 84.13% | 1.78 | Both | 507.5 | 2.03 | HRCU-A-CB (Split System: Heat Pump with Remote Outdoor Unit-Air-Source) | N/A
211242837 | Central Heat Pump | SMART COMFORT | DLCURAH24ABK |  |  | EA*4X37L17A* | *80ES(N,L)0701716A* | 25400 |  |  | 16 | 8.5 | 26400 |  |  | 21000 | 79.55% | 1.76 | Both | 530 | 2.12 | HRCU-A-CB (Split System: Heat Pump with Remote Outdoor Unit-Air-Source) | N/A
211244628 | Central Heat Pump | SMART COMFORT | DLCURAH24ABK |  |  | EN(A,D)4X30L17** | *95ESN0601412A* | 24400 |  |  | 15.5 | 8.1 | 26600 |  |  | 22600 | 84.96% | 1.86 | Both | 507.5 | 2.03 | HRCU-A-CB (Split System: Heat Pump with Remote Outdoor Unit-Air-Source) | N/A
211242672 | Central Heat Pump | SMART COMFORT | DLCURAH24ABK |  |  | EA*4X36L21A* | *95ESN0601714A* | 24800 |  |  | 16 | 8.5 | 26600 |  |  | 22000 | 82.71% | 1.82 | Both | 517.5 | 2.07 | HRCU-A-CB (Split System: Heat Pump with Remote Outdoor Unit-Air-Source) | N/A
213078970 | Central Heat Pump | SMART COMFORT | DLCURAH36ABK |  |  | EA*4X36L21A* | *80MSU0401712A* | 35000 |  |  | 16 | 8.1 | 38500 |  |  | 35200 | 91.43% | 1.8 | Both | 730 | 2.92 | HRCU-A-CB (Split System: Heat Pump with Remote Outdoor Unit-Air-Source) | N/A
213079498 | Central Heat Pump | AIRQUEST | DLCURAH36ABK |  |  | EN(A,D,W)4X48L21** | *92MSN0601714A* | 35800 |  |  | 16 | 8.1 | 38500 |  |  | 35000 | 90.91% | 2 | Both | 745 | 2.98 | HRCU-A-CB (Split System: Heat Pump with Remote Outdoor Unit-Air-Source) | N/A
213076422 | Central Heat Pump | AIRQUEST | DLCURAH36ABK |  |  | EA*4X37L17A* | *80VTL0451412B* | 36000 |  |  | 15.5 | 8.5 | 38500 |  |  | 35000 | 90.91% | 2 | Both | 750 | 3 | HRCU-A-CB (Split System: Heat Pump with Remote Outdoor Unit-Air-Source) | N/A
213079264 | Central Heat Pump | AIRQUEST | DLCURAH36ABK |  |  | EA*4X48L21A* | *80MSU0802120A* | 36200 |  |  | 16.5 | 8.5 | 38000 |  |  | 34600 | 91.05% | 2.06 | Both | 755 | 3.02 | HRCU-A-CB (Split System: Heat Pump with Remote Outdoor Unit-Air-Source) | N/A
213079630 | Central Heat Pump | AIRQUEST | DLCURAH36ABK |  |  | EN(A,D,W)4X48L21** | *92MSN0801716A* | 36000 |  |  | 16.5 | 8.1 | 38500 |  |  | 35000 | 90.91% | 2 | Both | 750 | 3 | HRCU-A-CB (Split System: Heat Pump with Remote Outdoor Unit-Air-Source) | N/A
213077576 | Central Heat Pump | AIRQUEST | DLCURAH36ABK |  |  | EN(A,D)4X48L24** | *96VTN0802120B* | 35600 |  |  | 16.5 | 8.1 | 38500 |  |  | 34800 | 90.39% | 1.98 | Both | 742.5 | 2.97 | HRCU-A-CB (Split System: Heat Pump with Remote Outdoor Unit-Air-Source) | N/A
213078577 | Central Heat Pump | AIRQUEST | DLCURAH36ABK |  |  | EN(A,D)4X48L24** | *80MS(N,L)0902120A* | 36000 |  |  | 16.5 | 8.1 | 38500 |  |  | 35000 | 90.91% | 2 | Both | 750 | 3 | HRCU-A-CB (Split System: Heat Pump with Remote Outdoor Unit-Air-Source) | N/A
213079346 | Central Heat Pump | AIRQUEST | DLCURAH36ABK |  |  | EA*4X37L17A* | *92MSN0601412A* | 36200 |  |  | 15.2 | 8.5 | 38500 |  |  | 35200 | 91.43% | 2 | Both | 755 | 3.02 | HRCU-A-CB (Split System: Heat Pump with Remote Outdoor Unit-Air-Source) | N/A
211243901 | Central Heat Pump | PAYNE HEATING AND COOLING | 38MURAQ24AB3* |  |  | CNPV*2417AL* | PG95ESUA36040B** | 23200 |  |  | 16.5 | 8.5 | 26400 |  |  | 24400 | 92.42% | 2.04 | Both | 482.5 | 1.93 | HRCU-A-CB (Split System: Heat Pump with Remote Outdoor Unit-Air-Source) | N/A
211261752 | Central Heat Pump | SMART COMFORT | DLCURAH18ABK |  |  | EA*4X30L17A* | *80ESU0401712A* | 18600 |  |  | 16.5 | 9 | 19000 |  |  | 18200 | 95.79% | 2.22 | Both | 387.5 | 1.55 | HRCU-A-CB (Split System: Heat Pump with Remote Outdoor Unit-Air-Source) | N/A
211260491 | Central Heat Pump | SMART COMFORT | DLCURAH18ABK |  |  | EA*4X24L17A* | *96VTN0401410A* | 17400 |  |  | 16 | 8.5 | 18300 |  |  | 19200 | 104.9% | 2.3 | Both | 362.5 | 1.45 | HRCU-A-CB (Split System: Heat Pump with Remote Outdoor Unit-Air-Source) | N/A
211260282 | Central Heat Pump | SMART COMFORT | DLCURAH18ABK |  |  | EA*4X24L17A* | *96VSN0401410A* | 17400 |  |  | 16 | 8.5 | 18300 |  |  | 19200 | 104.9% | 2.3 | Both | 362.5 | 1.45 | HRCU-A-CB (Split System: Heat Pump with Remote Outdoor Unit-Air-Source) | N/A
212969984 | Central Heat Pump | SMART COMFORT | DLCURAH18ABK |  |  | EA*4X24L17A* | *80VSL0701716B* | 17300 |  |  | 16 | 8.5 | 18200 |  |  | 19400 | 106.6% | 2.34 | Both | 360 | 1.44 | HRCU-A-CB (Split System: Heat Pump with Remote Outdoor Unit-Air-Source) | N/A
212969604 | Central Heat Pump | SMART COMFORT | DLCURAH18ABK |  |  | EN(A,D)4X30L17** | *80VSL0451412B* | 17400 |  |  | 16.5 | 8.1 | 17900 |  |  | 18600 | 103.9% | 2.24 | Both | 362.5 | 1.45 | HRCU-A-CB (Split System: Heat Pump with Remote Outdoor Unit-Air-Source) | N/A
211261773 | Central Heat Pump | SMART COMFORT | DLCURAH18ABK |  |  | EA*4X30L17A* | *80VTL0451412A* | 17800 |  |  | 16.5 | 8.5 | 18300 |  |  | 18500 | 101.1% | 2.22 | Both | 370 | 1.48 | HRCU-A-CB (Split System: Heat Pump with Remote Outdoor Unit-Air-Source) | N/A
211263561 | Central Heat Pump | SMART COMFORT | DLCURAH18ABK |  |  | EN(A,D)4X24L17** | OLV098A12* | 18100 |  |  | 15.5 | 8.5 | 19100 |  |  | 18700 | 97.91% | 2.24 | Both | 377.5 | 1.51 | HRCU-A-CB (Split System: Heat Pump with Remote Outdoor Unit-Air-Source) | N/A
211263497 | Central Heat Pump | SMART COMFORT | DLCURAH18ABK |  |  | EN(A,D)4X24L17** | *80ES(N,L)0701412A* | 17500 |  |  | 16 | 8.5 | 18400 |  |  | 18800 | 102.2% | 2.26 | Both | 365 | 1.46 | HRCU-A-CB (Split System: Heat Pump with Remote Outdoor Unit-Air-Source) | N/A
211260293 | Central Heat Pump | SMART COMFORT | DLCURAH18ABK |  |  | EA*4X24L17A* | *96VSN0401712A* | 17700 |  |  | 15.5 | 8.5 | 18700 |  |  | 19100 | 102.1% | 2.28 | Both | 370 | 1.48 | HRCU-A-CB (Split System: Heat Pump with Remote Outdoor Unit-Air-Source) | N/A
212969514 | Central Heat Pump | SMART COMFORT | DLCURAH18ABK |  |  | EA*4X19L17A* | *80VSL0451412B* | 18200 |  |  | 16.5 | 8.5 | 18100 |  |  | 17700 | 97.79% | 2.14 | Both | 380 | 1.52 | HRCU-A-CB (Split System: Heat Pump with Remote Outdoor Unit-Air-Source) | N/A
214229032 | Central Heat Pump | SMART COMFORT | DLCURAH18ABK |  |  | EN(A,D)4X30L17** | *80MSU0601716A* | 17800 |  |  | 16.5 | 8.1 | 18300 |  |  | 18500 | 101.1% | 2.22 | Both | 370 | 1.48 | HRCU-A-CB (Split System: Heat Pump with Remote Outdoor Unit-Air-Source) | N/A
212973020 | Central Heat Pump | SMART COMFORT | DLCURAH18ABK |  |  | EA*4X19L17A* | *96VSN0401712B* | 17700 |  |  | 16 | 8.1 | 17800 |  |  | 17900 | 100.6% | 2.16 | Both | 370 | 1.48 | HRCU-A-CB (Split System: Heat Pump with Remote Outdoor Unit-Air-Source) | N/A
211264992 | Central Heat Pump | ARCOAIRE | DLCURAH18ABK |  |  | FM(C,U)4Z24**AL* |  | 17800 |  |  | 17 | 9 | 18700 |  |  | 19800 | 105.9% | 2.4 | Both | 370 | 1.48 | HRCU-A-CB (Split System: Heat Pump with Remote Outdoor Unit-Air-Source) | N/A
210474409 | Central Heat Pump | ARCOAIRE | HVH825GKA3* |  |  | EHD4X42AAL+WALLCON | *80CTL0701412A* | 24200 |  |  | 16.5 | 8.1 | 21200 |  |  | 16600 | 78.3% | 2.02 | Both | 505 | 2.02 | HRCU-A-CB (Split System: Heat Pump with Remote Outdoor Unit-Air-Source) | N/A
211241668 | Central Heat Pump | SMART COMFORT | DLCURAH24ABK |  |  | EA*4X30L17A* | *80ES(N,L)0701712A* | 24400 |  |  | 16.5 | 8.5 | 26400 |  |  | 22800 | 86.36% | 1.88 | Both | 507.5 | 2.03 | HRCU-A-CB (Split System: Heat Pump with Remote Outdoor Unit-Air-Source) | N/A
211240494 | Central Heat Pump | SMART COMFORT | DLCURAH24ABK |  |  | EA*4X24L17A* | *95ESU0601716A* | 24000 |  |  | 16.5 | 8.5 | 26800 |  |  | 24000 | 89.55% | 1.98 | Both | 500 | 2 | HRCU-A-CB (Split System: Heat Pump with Remote Outdoor Unit-Air-Source) | N/A
211244463 | Central Heat Pump | SMART COMFORT | DLCURAH24ABK |  |  | EN(A,D)4X30L17** | *96VSN0601412A* | 23600 |  |  | 16.5 | 8.1 | 25800 |  |  | 23800 | 92.25% | 1.98 | Both | 492.5 | 1.97 | HRCU-A-CB (Split System: Heat Pump with Remote Outdoor Unit-Air-Source) | N/A
214229186 | Central Heat Pump | SMART COMFORT | DLCURAH24ABK |  |  | EN(A,D)4X24L17** | *80MSU0601716A* | 23200 |  |  | 16.5 | 8.5 | 26800 |  |  | 23600 | 88.06% | 1.96 | Both | 482.5 | 1.93 | HRCU-A-CB (Split System: Heat Pump with Remote Outdoor Unit-Air-Source) | N/A
211242116 | Central Heat Pump | SMART COMFORT | DLCURAH24ABK |  |  | EA*4X36L17A* | *80ES(N,L)0901714A* | 24600 |  |  | 17 | 8.5 | 26400 |  |  | 22200 | 84.09% | 1.84 | Both | 512.5 | 2.05 | HRCU-A-CB (Split System: Heat Pump with Remote Outdoor Unit-Air-Source) | N/A
210470045 | Central Heat Pump | ARCOAIRE | HVH837GKA2* |  |  | EA*4X36L17A*+WALLCON | *80CSU0601716A* | 31400 |  |  | 17 | 8.1 | 33400 |  |  | 24400 | 73.05% | 1.84 | Both | 655 | 2.62 | HRCU-A-CB (Split System: Heat Pump with Remote Outdoor Unit-Air-Source) | N/A
211240759 | Central Heat Pump | SMART COMFORT | DLCURAH24ABK |  |  | EA*4X24L17A* | *80ES(N,L)0701412A* | 24000 |  |  | 16.5 | 8.5 | 26800 |  |  | 23800 | 88.81% | 1.96 | Both | 500 | 2 | HRCU-A-CB (Split System: Heat Pump with Remote Outdoor Unit-Air-Source) | N/A
211244704 | Central Heat Pump | SMART COMFORT | DLCURAH24ABK |  |  | EN(A,D)4X30L17** | *80ES(N,L)0701712A* | 24400 |  |  | 16.5 | 8.1 | 26400 |  |  | 22600 | 85.61% | 1.88 | Both | 507.5 | 2.03 | HRCU-A-CB (Split System: Heat Pump with Remote Outdoor Unit-Air-Source) | N/A
211240808 | Central Heat Pump | SMART COMFORT | DLCURAH24ABK |  |  | EA*4X25L17A* | *80VSL0451412A* | 25000 |  |  | 16.5 | 8.5 | 25800 |  |  | 21000 | 81.4% | 1.76 | Both | 520 | 2.08 | HRCU-A-CB (Split System: Heat Pump with Remote Outdoor Unit-Air-Source) | N/A
212989618 | Central Heat Pump | SMART COMFORT | DLCURAH24ABK |  |  | EA*4X37L21A* | *95MSU0802120A* | 24000 |  |  | 17.5 | 8.5 | 25200 |  |  | 21800 | 86.51% | 1.82 | Both | 500 | 2 | HRCU-A-CB (Split System: Heat Pump with Remote Outdoor Unit-Air-Source) | N/A
212972990 | Central Heat Pump | SMART COMFORT | DLCURAH24ABK |  |  | EN(A,D)4X30L14** | *96VSN0401410B* | 23400 |  |  | 16 | 8.1 | 26400 |  |  | 24800 | 93.94% | 2.04 | Both | 487.5 | 1.95 | HRCU-A-CB (Split System: Heat Pump with Remote Outdoor Unit-Air-Source) | N/A
212976080 | Central Heat Pump | SMART COMFORT | DLCURAH24ABK |  |  | EA*4X37L21A* | *96VTN0801716B* | 24600 |  |  | 17 | 8.5 | 25200 |  |  | 21200 | 84.13% | 1.78 | Both | 512.5 | 2.05 | HRCU-A-CB (Split System: Heat Pump with Remote Outdoor Unit-Air-Source) | N/A
212974960 | Central Heat Pump | SMART COMFORT | DLCURAH24ABK |  |  | EA*4X30L14A* | *96VTN0401410B* | 23200 |  |  | 16 | 8.5 | 26400 |  |  | 25000 | 94.7% | 2.08 | Both | 482.5 | 1.93 | HRCU-A-CB (Split System: Heat Pump with Remote Outdoor Unit-Air-Source) | N/A
211244472 | Central Heat Pump | SMART COMFORT | DLCURAH24ABK |  |  | EN(A,D)4X30L17** | *96VSN0801716A* | 24200 |  |  | 16.5 | 8.1 | 26200 |  |  | 23000 | 87.79% | 1.9 | Both | 505 | 2.02 | HRCU-A-CB (Split System: Heat Pump with Remote Outdoor Unit-Air-Source) | N/A
211222756 | Central Heat Pump | ARCOAIRE | DLCURAH30ABK |  |  | FMA4X30**AL* |  | 31200 |  |  | 15.5 | 8.5 | 35400 |  |  | 26800 | 75.71% | 1.86 | Both | 650 | 2.6 | HRCU-A-CB (Split System: Heat Pump with Remote Outdoor Unit-Air-Source) | N/A
214229175 | Central Heat Pump | SMART COMFORT | DLCURAH24ABK |  |  | EA*4X37L17A* | *80MSU0601716A* | 24000 |  |  | 17.5 | 8.5 | 25600 |  |  | 21600 | 84.38% | 1.82 | Both | 500 | 2 | HRCU-A-CB (Split System: Heat Pump with Remote Outdoor Unit-Air-Source) | N/A
212989606 | Central Heat Pump | SMART COMFORT | DLCURAH24ABK |  |  | EA*4X36L21A* | *95MSU0802120A* | 23600 |  |  | 17 | 8.5 | 26200 |  |  | 23800 | 90.84% | 1.98 | Both | 492.5 | 1.97 | HRCU-A-CB (Split System: Heat Pump with Remote Outdoor Unit-Air-Source) | N/A
212976093 | Central Heat Pump | SMART COMFORT | DLCURAH24ABK |  |  | EN(A,D)4X24L17** | *96VTN0801716B* | 23400 |  |  | 16.5 | 8.5 | 27000 |  |  | 24800 | 91.85% | 2.04 | Both | 487.5 | 1.95 | HRCU-A-CB (Split System: Heat Pump with Remote Outdoor Unit-Air-Source) | N/A
211245064 | Central Heat Pump | SMART COMFORT | DLCURAH24ABK |  |  | EN(A,D,W)4X36L17** | *95ESN0601412A* | 24400 |  |  | 15.5 | 8.1 | 26600 |  |  | 22600 | 84.96% | 1.86 | Both | 507.5 | 2.03 | HRCU-A-CB (Split System: Heat Pump with Remote Outdoor Unit-Air-Source) | N/A
211245032 | Central Heat Pump | SMART COMFORT | DLCURAH24ABK |  |  | EN(A,D,W)4X36L17** | *80VTL0701716A* | 24200 |  |  | 17 | 8.1 | 26200 |  |  | 23000 | 87.79% | 1.9 | Both | 505 | 2.02 | HRCU-A-CB (Split System: Heat Pump with Remote Outdoor Unit-Air-Source) | N/A
211242726 | Central Heat Pump | SMART COMFORT | DLCURAH24ABK |  |  | EA*4X36L21A* | OMV098J12* | 23600 |  |  | 16.5 | 8.5 | 25800 |  |  | 23200 | 89.92% | 1.94 | Both | 492.5 | 1.97 | HRCU-A-CB (Split System: Heat Pump with Remote Outdoor Unit-Air-Source) | N/A
212973000 | Central Heat Pump | SMART COMFORT | DLCURAH24ABK |  |  | EN(A,D)4X30L17** | *96VSN0401410B* | 23400 |  |  | 16 | 8.1 | 26400 |  |  | 24600 | 93.18% | 2.02 | Both | 487.5 | 1.95 | HRCU-A-CB (Split System: Heat Pump with Remote Outdoor Unit-Air-Source) | N/A
212971652 | Central Heat Pump | SMART COMFORT | DLCURAH24ABK |  |  | EA*4X30L17A* | *80VTL0701716B* | 23600 |  |  | 17 | 8.5 | 26000 |  |  | 24000 | 92.31% | 2 | Both | 492.5 | 1.97 | HRCU-A-CB (Split System: Heat Pump with Remote Outdoor Unit-Air-Source) | N/A
211262149 | Central Heat Pump | SMART COMFORT | DLCURAH18ABK |  |  | EA*4X30L17A* | *92ESN0401712A* | 17900 |  |  | 15.5 | 8.5 | 18600 |  |  | 18500 | 99.46% | 2.22 | Both | 372.5 | 1.49 | HRCU-A-CB (Split System: Heat Pump with Remote Outdoor Unit-Air-Source) | N/A
206765962 | Central Heat Pump | AIRQUEST | HVH825GKA3* |  |  | EA*4X37L21A*+WALLCON | *96CTN0601714A* | 24400 |  |  | 16.5 | 8.1 | 21200 |  |  | 16700 | 78.77% | 2.02 | Both | 507.5 | 2.03 | HRCU-A-CB (Split System: Heat Pump with Remote Outdoor Unit-Air-Source) | N/A
212969594 | Central Heat Pump | SMART COMFORT | DLCURAH18ABK |  |  | EN(A,D)4X30L14** | *80VSL0451412B* | 17400 |  |  | 16.5 | 8.1 | 17900 |  |  | 18600 | 103.9% | 2.24 | Both | 362.5 | 1.45 | HRCU-A-CB (Split System: Heat Pump with Remote Outdoor Unit-Air-Source) | N/A
211259611 | Central Heat Pump | SMART COMFORT | DLCURAH18ABK |  |  | EA*4X19L17A* | *96VSN0601714A* | 18200 |  |  | 16 | 8.5 | 18200 |  |  | 17600 | 96.7% | 2.14 | Both | 380 | 1.52 | HRCU-A-CB (Split System: Heat Pump with Remote Outdoor Unit-Air-Source) | N/A
211260529 | Central Heat Pump | SMART COMFORT | DLCURAH18ABK |  |  | EA*4X24L17A* | *96VTN0601714A* | 17600 |  |  | 15.5 | 8.5 | 18600 |  |  | 19100 | 102.7% | 2.3 | Both | 367.5 | 1.47 | HRCU-A-CB (Split System: Heat Pump with Remote Outdoor Unit-Air-Source) | N/A
211263522 | Central Heat Pump | SMART COMFORT | DLCURAH18ABK |  |  | EN(A,D)4X24L17** | *80ESU0601716A | 18500 |  |  | 16 | 8.5 | 19400 |  |  | 18500 | 95.36% | 2.24 | Both | 385 | 1.54 | HRCU-A-CB (Split System: Heat Pump with Remote Outdoor Unit-Air-Source) | N/A
206766034 | Central Heat Pump | AIRQUEST | HVH825GKA3* |  |  | EA*4X37L21A*+WALLCON | *80CTL0901716A* | 24600 |  |  | 17.5 | 8.5 | 21000 |  |  | 16500 | 78.57% | 2.04 | Both | 512.5 | 2.05 | HRCU-A-CB (Split System: Heat Pump with Remote Outdoor Unit-Air-Source) | No
206772966 | Central Heat Pump | AIRQUEST | HVH837GKA2* |  |  | EHD4X48AAL+WALLCON | *97CMN1202422A* | 32600 |  |  | 16.5 | 8.1 | 33000 |  |  | 25000 | 75.76% | 1.96 | Both | 680 | 2.72 | HRCU-A-CB (Split System: Heat Pump with Remote Outdoor Unit-Air-Source) | N/A
206771543 | Central Heat Pump | AIRQUEST | HVH837GKA2* |  |  | EA*4X42L24A*+WALLCON | *96CTN1202422A* | 31800 |  |  | 17.5 | 8.1 | 33000 |  |  | 24400 | 73.94% | 1.9 | Both | 662.5 | 2.65 | HRCU-A-CB (Split System: Heat Pump with Remote Outdoor Unit-Air-Source) | N/A
211244586 | Central Heat Pump | SMART COMFORT | DLCURAH24ABK |  |  | EN(A,D)4X30L17** | *96VTN0801716A* | 24200 |  |  | 16.5 | 8.1 | 26200 |  |  | 23000 | 87.79% | 1.9 | Both | 505 | 2.02 | HRCU-A-CB (Split System: Heat Pump with Remote Outdoor Unit-Air-Source) | N/A
211245640 | Central Heat Pump | SMART COMFORT | DLCURAH24ABK |  |  | EN(A,D)4X36L21** | *80ES(N,L)0902120A* | 24600 |  |  | 16.5 | 8.5 | 26600 |  |  | 22400 | 84.21% | 1.84 | Both | 512.5 | 2.05 | HRCU-A-CB (Split System: Heat Pump with Remote Outdoor Unit-Air-Source) | N/A
211244418 | Central Heat Pump | SMART COMFORT | DLCURAH24ABK |  |  | EN(A,D)4X30L17** | *80VSL0451412A* | 23400 |  |  | 16.5 | 8.1 | 25800 |  |  | 24200 | 93.8% | 2 | Both | 487.5 | 1.95 | HRCU-A-CB (Split System: Heat Pump with Remote Outdoor Unit-Air-Source) | N/A
211244436 | Central Heat Pump | SMART COMFORT | DLCURAH24ABK |  |  | EN(A,D)4X30L17** | *96VSN0601714A* | 23400 |  |  | 16.5 | 8.1 | 25800 |  |  | 24000 | 93.02% | 2 | Both | 487.5 | 1.95 | HRCU-A-CB (Split System: Heat Pump with Remote Outdoor Unit-Air-Source) | N/A
211261836 | Central Heat Pump | SMART COMFORT | DLCURAH18ABK |  |  | EA*4X30L17A* | *80VTL0701716A* | 17500 |  |  | 16.5 | 8.5 | 17900 |  |  | 18600 | 103.9% | 2.24 | Both | 365 | 1.46 | HRCU-A-CB (Split System: Heat Pump with Remote Outdoor Unit-Air-Source) | N/A
211263092 | Central Heat Pump | SMART COMFORT | DLCURAH18ABK |  |  | EN(A,D)4X24L17** | *96VTN0401712A* | 17700 |  |  | 15.5 | 8.5 | 18700 |  |  | 18800 | 100.5% | 2.26 | Both | 370 | 1.48 | HRCU-A-CB (Split System: Heat Pump with Remote Outdoor Unit-Air-Source) | N/A
211260132 | Central Heat Pump | SMART COMFORT | DLCURAH18ABK |  |  | EA*4X24L14A* | *95ESN0401410A* | 17700 |  |  | 15.5 | 8.5 | 18700 |  |  | 19000 | 101.6% | 2.28 | Both | 370 | 1.48 | HRCU-A-CB (Split System: Heat Pump with Remote Outdoor Unit-Air-Source) | N/A
211259636 | Central Heat Pump | SMART COMFORT | DLCURAH18ABK |  |  | EA*4X19L17A* | *96VSN0401712A* | 18200 |  |  | 15.5 | 8.5 | 18300 |  |  | 17600 | 96.17% | 2.12 | Both | 380 | 1.52 | HRCU-A-CB (Split System: Heat Pump with Remote Outdoor Unit-Air-Source) | N/A
211260620 | Central Heat Pump | SMART COMFORT | DLCURAH18ABK |  |  | EA*4X24L17A* | *92ESN0401712A* | 17800 |  |  | 15.5 | 8.5 | 18800 |  |  | 19000 | 101.1% | 2.28 | Both | 370 | 1.48 | HRCU-A-CB (Split System: Heat Pump with Remote Outdoor Unit-Air-Source) | N/A
211261658 | Central Heat Pump | SMART COMFORT | DLCURAH18ABK |  |  | EA*4X30L17A* | *95ESU0401712A* | 17800 |  |  | 16 | 8.5 | 18300 |  |  | 18500 | 101.1% | 2.22 | Both | 370 | 1.48 | HRCU-A-CB (Split System: Heat Pump with Remote Outdoor Unit-Air-Source) | N/A
212970004 | Central Heat Pump | SMART COMFORT | DLCURAH18ABK |  |  | EA*4X30L17A* | *80VSL0701716B* | 17500 |  |  | 16.5 | 8.5 | 18000 |  |  | 18700 | 103.9% | 2.26 | Both | 365 | 1.46 | HRCU-A-CB (Split System: Heat Pump with Remote Outdoor Unit-Air-Source) | N/A
211242780 | Central Heat Pump | SMART COMFORT | DLCURAH24ABK |  |  | EA*4X37L17A* | *96VSN0601714A* | 24600 |  |  | 16.5 | 8.5 | 25600 |  |  | 21600 | 84.38% | 1.8 | Both | 512.5 | 2.05 | HRCU-A-CB (Split System: Heat Pump with Remote Outdoor Unit-Air-Source) | N/A
214229197 | Central Heat Pump | SMART COMFORT | DLCURAH24ABK |  |  | EN(A,D)4X30L17** | *80MSU0601716A* | 23600 |  |  | 17 | 8.5 | 25600 |  |  | 24000 | 93.75% | 2 | Both | 492.5 | 1.97 | HRCU-A-CB (Split System: Heat Pump with Remote Outdoor Unit-Air-Source) | N/A
212975714 | Central Heat Pump | SMART COMFORT | DLCURAH24ABK |  |  | EN(A,D)4X24L14** | *96VTN0601412B* | 23200 |  |  | 16.5 | 8.5 | 26800 |  |  | 25400 | 94.78% | 2.12 | Both | 482.5 | 1.93 | HRCU-A-CB (Split System: Heat Pump with Remote Outdoor Unit-Air-Source) | N/A
214229131 | Central Heat Pump | SMART COMFORT | DLCURAH24ABK |  |  | EA*4X24L17A* | *80MSU0601716A* | 23400 |  |  | 17 | 9 | 26200 |  |  | 26000 | 99.24% | 2.2 | Both | 487.5 | 1.95 | HRCU-A-CB (Split System: Heat Pump with Remote Outdoor Unit-Air-Source) | N/A
212975747 | Central Heat Pump | SMART COMFORT | DLCURAH24ABK |  |  | EN(A,D)4X30L17** | *96VTN0601412B* | 23400 |  |  | 16.5 | 8.1 | 26200 |  |  | 24600 | 93.89% | 2.04 | Both | 487.5 | 1.95 | HRCU-A-CB (Split System: Heat Pump with Remote Outdoor Unit-Air-Source) | N/A
211241060 | Central Heat Pump | SMART COMFORT | DLCURAH24ABK |  |  | EA*4X25L17A* | *96VTN0601714A* | 24600 |  |  | 16.5 | 8.5 | 25400 |  |  | 21400 | 84.25% | 1.78 | Both | 512.5 | 2.05 | HRCU-A-CB (Split System: Heat Pump with Remote Outdoor Unit-Air-Source) | N/A
211245890 | Central Heat Pump | SMART COMFORT | DLCURAH24ABK |  |  | FMA4X24**AL* |  | 23600 |  |  | 17 | 9 | 27200 |  |  | 25600 | 94.12% | 2.14 | Both | 492.5 | 1.97 | HRCU-A-CB (Split System: Heat Pump with Remote Outdoor Unit-Air-Source) | N/A
211244493 | Central Heat Pump | SMART COMFORT | DLCURAH24ABK |  |  | EN(A,D)4X30L17** | *80ES(N,L)0701716A* | 24800 |  |  | 16 | 8.1 | 26800 |  |  | 22200 | 82.84% | 1.82 | Both | 517.5 | 2.07 | HRCU-A-CB (Split System: Heat Pump with Remote Outdoor Unit-Air-Source) | N/A
211241634 | Central Heat Pump | SMART COMFORT | DLCURAH24ABK |  |  | EA*4X30L17A* | *96VTN0601714A* | 23800 |  |  | 16.5 | 8.5 | 26200 |  |  | 23400 | 89.31% | 1.92 | Both | 495 | 1.98 | HRCU-A-CB (Split System: Heat Pump with Remote Outdoor Unit-Air-Source) | N/A
211243490 | Central Heat Pump | SMART COMFORT | DLCURAH24ABK |  |  | EA*4X37L21A* | *80VTL1102122A* | 24400 |  |  | 17 | 8.5 | 25200 |  |  | 21200 | 84.13% | 1.8 | Both | 507.5 | 2.03 | HRCU-A-CB (Split System: Heat Pump with Remote Outdoor Unit-Air-Source) | N/A
212976106 | Central Heat Pump | SMART COMFORT | DLCURAH24ABK |  |  | EN(A,D)4X30L17** | *96VTN0801716B* | 23400 |  |  | 16.5 | 8.1 | 25800 |  |  | 24200 | 93.8% | 2 | Both | 487.5 | 1.95 | HRCU-A-CB (Split System: Heat Pump with Remote Outdoor Unit-Air-Source) | N/A
211242753 | Central Heat Pump | SMART COMFORT | DLCURAH24ABK |  |  | EA*4X36L21A* | OLV112A16A | 24400 |  |  | 16 | 8.5 | 26400 |  |  | 22200 | 84.09% | 1.84 | Both | 507.5 | 2.03 | HRCU-A-CB (Split System: Heat Pump with Remote Outdoor Unit-Air-Source) | N/A
212975736 | Central Heat Pump | SMART COMFORT | DLCURAH24ABK |  |  | EN(A,D)4X30L14** | *96VTN0601412B* | 23400 |  |  | 16.5 | 8.1 | 26000 |  |  | 24400 | 93.85% | 2.02 | Both | 487.5 | 1.95 | HRCU-A-CB (Split System: Heat Pump with Remote Outdoor Unit-Air-Source) | N/A
211243524 | Central Heat Pump | SMART COMFORT | DLCURAH24ABK |  |  | EA*4X37L21A* | *80ES(N,L)0702116A* | 25000 |  |  | 17 | 8.5 | 25600 |  |  | 20800 | 81.25% | 1.76 | Both | 520 | 2.08 | HRCU-A-CB (Split System: Heat Pump with Remote Outdoor Unit-Air-Source) | N/A
211241725 | Central Heat Pump | SMART COMFORT | DLCURAH24ABK |  |  | EA*4X30L17A* | *95ESN0601714A* | 24600 |  |  | 16 | 8.5 | 26800 |  |  | 22600 | 84.33% | 1.84 | Both | 512.5 | 2.05 | HRCU-A-CB (Split System: Heat Pump with Remote Outdoor Unit-Air-Source) | N/A
212975725 | Central Heat Pump | SMART COMFORT | DLCURAH24ABK |  |  | EN(A,D)4X24L17** | *96VTN0601412B* | 23200 |  |  | 16.5 | 8.5 | 26800 |  |  | 25400 | 94.78% | 2.12 | Both | 482.5 | 1.93 | HRCU-A-CB (Split System: Heat Pump with Remote Outdoor Unit-Air-Source) | N/A
212973010 | Central Heat Pump | SMART COMFORT | DLCURAH24ABK |  |  | EN(A,D,W)4X36L17** | *96VSN0401410B* | 23400 |  |  | 16 | 8.1 | 26400 |  |  | 24600 | 93.18% | 2.02 | Both | 487.5 | 1.95 | HRCU-A-CB (Split System: Heat Pump with Remote Outdoor Unit-Air-Source) | N/A
214229142 | Central Heat Pump | SMART COMFORT | DLCURAH24ABK |  |  | EA*4X25L17A* | *80MSU0601716A* | 24200 |  |  | 17.5 | 8.5 | 25200 |  |  | 21200 | 84.13% | 1.8 | Both | 505 | 2.02 | HRCU-A-CB (Split System: Heat Pump with Remote Outdoor Unit-Air-Source) | N/A
211244373 | Central Heat Pump | SMART COMFORT | DLCURAH24ABK |  |  | EN(A,D)4X30L14** | *80ES(N,L)0451412A* | 24400 |  |  | 16 | 8.1 | 26600 |  |  | 22600 | 84.96% | 1.84 | Both | 507.5 | 2.03 | HRCU-A-CB (Split System: Heat Pump with Remote Outdoor Unit-Air-Source) | N/A
212988742 | Central Heat Pump | SMART COMFORT | DLCURAH24ABK |  |  | EN(A,D)4X30L17** | *95MSU0401712A* | 23600 |  |  | 16.5 | 8.1 | 26400 |  |  | 24200 | 91.67% | 2.02 | Both | 492.5 | 1.97 | HRCU-A-CB (Split System: Heat Pump with Remote Outdoor Unit-Air-Source) | N/A
212986581 | Central Heat Pump | SMART COMFORT | DLCURAH24ABK |  |  | EA*4X36L21A* | *96MSM0401712A* | 23400 |  |  | 16 | 8.5 | 26200 |  |  | 24200 | 92.37% | 2 | Both | 487.5 | 1.95 | HRCU-A-CB (Split System: Heat Pump with Remote Outdoor Unit-Air-Source) | N/A
211242961 | Central Heat Pump | SMART COMFORT | DLCURAH24ABK |  |  | EA*4X37L17A* | *95ESN0401712A* | 24400 |  |  | 15.2 | 8.5 | 26000 |  |  | 21600 | 83.08% | 1.78 | Both | 507.5 | 2.03 | HRCU-A-CB (Split System: Heat Pump with Remote Outdoor Unit-Air-Source) | N/A
211242650 | Central Heat Pump | SMART COMFORT | DLCURAH24ABK |  |  | EA*4X36L21A* | *92ESN0802120A* | 25000 |  |  | 17 | 8.5 | 26600 |  |  | 21800 | 81.95% | 1.82 | Both | 520 | 2.08 | HRCU-A-CB (Split System: Heat Pump with Remote Outdoor Unit-Air-Source) | N/A
211245022 | Central Heat Pump | SMART COMFORT | DLCURAH24ABK |  |  | EN(A,D,W)4X36L17** | *96VTN0801716A* | 24200 |  |  | 16.5 | 8.1 | 26200 |  |  | 23000 | 87.79% | 1.9 | Both | 505 | 2.02 | HRCU-A-CB (Split System: Heat Pump with Remote Outdoor Unit-Air-Source) | N/A
212989138 | Central Heat Pump | SMART COMFORT | DLCURAH24ABK |  |  | EA*4X24L17A* | *95MSU0601716A* | 23400 |  |  | 17 | 9 | 26800 |  |  | 26400 | 98.51% | 2.24 | Both | 487.5 | 1.95 | HRCU-A-CB (Split System: Heat Pump with Remote Outdoor Unit-Air-Source) | N/A
211241039 | Central Heat Pump | SMART COMFORT | DLCURAH24ABK |  |  | EA*4X25L17A* | *96VTN0601412A* | 24000 |  |  | 16.5 | 8.1 | 25200 |  |  | 21600 | 85.71% | 1.82 | Both | 500 | 2 | HRCU-A-CB (Split System: Heat Pump with Remote Outdoor Unit-Air-Source) | N/A
211242139 | Central Heat Pump | SMART COMFORT | DLCURAH24ABK |  |  | EA*4X36L17A* | *92ESN0601714A* | 24400 |  |  | 17 | 8.5 | 26200 |  |  | 22400 | 85.5% | 1.86 | Both | 507.5 | 2.03 | HRCU-A-CB (Split System: Heat Pump with Remote Outdoor Unit-Air-Source) | N/A
211242150 | Central Heat Pump | SMART COMFORT | DLCURAH24ABK |  |  | EA*4X36L17A* | *92ESN0801716A* | 24400 |  |  | 17 | 8.5 | 26200 |  |  | 22400 | 85.5% | 1.86 | Both | 507.5 | 2.03 | HRCU-A-CB (Split System: Heat Pump with Remote Outdoor Unit-Air-Source) | N/A
211222524 | Central Heat Pump | ARCOAIRE | DLCURAH30ABK |  |  | EA*4X37L21A* | *80ESU0401712A* | 31000 |  |  | 15.2 | 8.1 | 33400 |  |  | 26000 | 77.84% | 1.86 | Both | 645 | 2.58 | HRCU-A-CB (Split System: Heat Pump with Remote Outdoor Unit-Air-Source) | N/A
212989066 | Central Heat Pump | SMART COMFORT | DLCURAH30ABK |  |  | EA*4X43L21A* | *95MSU0601716A* | 30600 |  |  | 15.2 | 8.5 | 33600 |  |  | 26400 | 78.57% | 1.86 | Both | 637.5 | 2.55 | HRCU-A-CB (Split System: Heat Pump with Remote Outdoor Unit-Air-Source) | N/A
213080767 | Central Heat Pump | AIRQUEST | DLCURAH36ABK |  |  | EN(A,D,W)4X48L21** | *95MSU0601716A* | 35600 |  |  | 16 | 8.1 | 38500 |  |  | 35000 | 90.91% | 1.98 | Both | 742.5 | 2.97 | HRCU-A-CB (Split System: Heat Pump with Remote Outdoor Unit-Air-Source) | N/A
213080283 | Central Heat Pump | ARCOAIRE | DLCURAH36ABK |  |  | EA*4X37L21A* | *96MSN1002120A* | 36600 |  |  | 16 | 8.5 | 38500 |  |  | 34800 | 90.39% | 2.1 | Both | 762.5 | 3.05 | HRCU-A-CB (Split System: Heat Pump with Remote Outdoor Unit-Air-Source) | N/A
211230180 | Central Heat Pump | SMART COMFORT | DLCURAH36ABK |  |  | EN(A,D,W)4X48L21** | *95ESN0801716A* | 35600 |  |  | 15.5 | 8.1 | 38500 |  |  | 35000 | 90.91% | 2 | Both | 742.5 | 2.97 | HRCU-A-CB (Split System: Heat Pump with Remote Outdoor Unit-Air-Source) | N/A
211230698 | Central Heat Pump | SMART COMFORT | DLCURAH36ABK |  |  | EN(A,D)4X48L24** | *96VSN0802120A* | 36200 |  |  | 16 | 8.1 | 38500 |  |  | 34800 | 90.39% | 2.02 | Both | 755 | 3.02 | HRCU-A-CB (Split System: Heat Pump with Remote Outdoor Unit-Air-Source) | N/A
211226620 | Central Heat Pump | SMART COMFORT | DLCURAH36ABK |  |  | EA*4X37L17A* | *92ESN0601412A* | 36200 |  |  | 15.2 | 8.5 | 38500 |  |  | 35000 | 90.91% | 2.02 | Both | 755 | 3.02 | HRCU-A-CB (Split System: Heat Pump with Remote Outdoor Unit-Air-Source) | N/A
211226869 | Central Heat Pump | SMART COMFORT | DLCURAH36ABK |  |  | EA*4X37L21A* | *80VSL0451716A* | 36200 |  |  | 15.5 | 8.5 | 38500 |  |  | 34800 | 90.39% | 2.06 | Both | 755 | 3.02 | HRCU-A-CB (Split System: Heat Pump with Remote Outdoor Unit-Air-Source) | N/A
211227590 | Central Heat Pump | SMART COMFORT | DLCURAH36ABK |  |  | EA*4X42L21A* | *95ESN1002122A* | 36600 |  |  | 15.2 | 8.5 | 40000 |  |  | 35200 | 88% | 1.94 | Both | 762.5 | 3.05 | HRCU-A-CB (Split System: Heat Pump with Remote Outdoor Unit-Air-Source) | N/A
213076631 | Central Heat Pump | AIRQUEST | DLCURAH36ABK |  |  | EA*4X36L21A* | *80VTL0902120B* | 35000 |  |  | 16 | 8.1 | 38500 |  |  | 35200 | 91.43% | 1.82 | Both | 730 | 2.92 | HRCU-A-CB (Split System: Heat Pump with Remote Outdoor Unit-Air-Source) | N/A
211230169 | Central Heat Pump | SMART COMFORT | DLCURAH36ABK |  |  | EN(A,D,W)4X48L21** | *95ESN0601714A* | 35600 |  |  | 15.5 | 8.1 | 38500 |  |  | 35000 | 90.91% | 2 | Both | 742.5 | 2.97 | HRCU-A-CB (Split System: Heat Pump with Remote Outdoor Unit-Air-Source) | N/A
211230891 | Central Heat Pump | SMART COMFORT | DLCURAH36ABK |  |  | FMA4X36**AL* |  | 35800 |  |  | 17 | 8.1 | 40000 |  |  | 35200 | 88% | 1.86 | Both | 745 | 2.98 | HRCU-A-CB (Split System: Heat Pump with Remote Outdoor Unit-Air-Source) | N/A
211229100 | Central Heat Pump | SMART COMFORT | DLCURAH36ABK |  |  | EA*4X48L21A* | *96VSN0802120A* | 36000 |  |  | 16 | 8.5 | 38500 |  |  | 34600 | 89.87% | 2.06 | Both | 750 | 3 | HRCU-A-CB (Split System: Heat Pump with Remote Outdoor Unit-Air-Source) | N/A
211227608 | Central Heat Pump | SMART COMFORT | DLCURAH36ABK |  |  | EA*4X42L21A* | *96VSN0801716A* | 35200 |  |  | 15.5 | 8.1 | 38500 |  |  | 35000 | 90.91% | 1.86 | Both | 732.5 | 2.93 | HRCU-A-CB (Split System: Heat Pump with Remote Outdoor Unit-Air-Source) | N/A
211226692 | Central Heat Pump | SMART COMFORT | DLCURAH36ABK |  |  | EA*4X37L17A* | *96VSN0801716A* | 36200 |  |  | 15.2 | 8.5 | 39500 |  |  | 35000 | 88.61% | 2.02 | Both | 755 | 3.02 | HRCU-A-CB (Split System: Heat Pump with Remote Outdoor Unit-Air-Source) | N/A
213078999 | Central Heat Pump | PAYNE HEATING AND COOLING | 38MURAQ36AB3* |  |  | CAP**4221AL* | PG80MSUA36040B** | 35200 |  |  | 16 | 8.1 | 38500 |  |  | 35000 | 90.91% | 1.88 | Both | 732.5 | 2.93 | HRCU-A-CB (Split System: Heat Pump with Remote Outdoor Unit-Air-Source) | N/A
213079473 | Central Heat Pump | PAYNE HEATING AND COOLING | 38MURAQ36AB3* |  |  | CNPV*4217AL* | PG92MSAA42060B** | 35400 |  |  | 16 | 8.1 | 38500 |  |  | 35000 | 90.91% | 1.94 | Both | 737.5 | 2.95 | HRCU-A-CB (Split System: Heat Pump with Remote Outdoor Unit-Air-Source) | N/A
213079071 | Central Heat Pump | PAYNE HEATING AND COOLING | 38MURAQ36AB3* |  |  | CNPV*4821AL* | PG80MSUA36040B** | 35800 |  |  | 16.5 | 8.1 | 38500 |  |  | 34800 | 90.39% | 2 | Both | 745 | 2.98 | HRCU-A-CB (Split System: Heat Pump with Remote Outdoor Unit-Air-Source) | N/A
213078237 | Central Heat Pump | PAYNE HEATING AND COOLING | 38MURAQ36AB3* |  |  | CNPV*4821AL* | PG80MS(A,L)A48070C** | 35800 |  |  | 16.5 | 8.1 | 38500 |  |  | 34800 | 90.39% | 1.98 | Both | 745 | 2.98 | HRCU-A-CB (Split System: Heat Pump with Remote Outdoor Unit-Air-Source) | N/A
211243536 | Central Heat Pump | SMART COMFORT | DLCURAH24ABK |  |  | EA*4X37L21A* | *80ES(N,L)0901714A* | 25400 |  |  | 17 | 8.5 | 25800 |  |  | 20600 | 79.84% | 1.76 | Both | 530 | 2.12 | HRCU-A-CB (Split System: Heat Pump with Remote Outdoor Unit-Air-Source) | N/A
211245628 | Central Heat Pump | SMART COMFORT | DLCURAH24ABK |  |  | EN(A,D)4X36L21** | *80ES(N,L)0901714A* | 24600 |  |  | 16.5 | 8.5 | 26400 |  |  | 22400 | 84.85% | 1.86 | Both | 512.5 | 2.05 | HRCU-A-CB (Split System: Heat Pump with Remote Outdoor Unit-Air-Source) | N/A
212989174 | Central Heat Pump | SMART COMFORT | DLCURAH24ABK |  |  | EA*4X36L17A* | *95MSU0601716A* | 23600 |  |  | 17 | 8.5 | 26200 |  |  | 24000 | 91.6% | 1.98 | Both | 492.5 | 1.97 | HRCU-A-CB (Split System: Heat Pump with Remote Outdoor Unit-Air-Source) | N/A
212989258 | Central Heat Pump | SMART COMFORT | DLCURAH24ABK |  |  | EN(A,D)4X36L21** | *95MSU0601716A* | 23600 |  |  | 17 | 8.5 | 26400 |  |  | 24400 | 92.42% | 2.02 | Both | 492.5 | 1.97 | HRCU-A-CB (Split System: Heat Pump with Remote Outdoor Unit-Air-Source) | N/A
211242128 | Central Heat Pump | SMART COMFORT | DLCURAH24ABK |  |  | EA*4X36L17A* | *92ESN0601412A* | 23600 |  |  | 17 | 8.5 | 25600 |  |  | 23600 | 92.19% | 1.96 | Both | 492.5 | 1.97 | HRCU-A-CB (Split System: Heat Pump with Remote Outdoor Unit-Air-Source) | N/A
212988766 | Central Heat Pump | SMART COMFORT | DLCURAH24ABK |  |  | EN(A,D)4X36L21** | *95MSU0401712A* | 23600 |  |  | 16.5 | 8.5 | 26400 |  |  | 24200 | 91.67% | 2 | Both | 492.5 | 1.97 | HRCU-A-CB (Split System: Heat Pump with Remote Outdoor Unit-Air-Source) | N/A
212986592 | Central Heat Pump | SMART COMFORT | DLCURAH24ABK |  |  | EA*4X37L17A* | *96MSN0401712A* | 24000 |  |  | 15.5 | 8.5 | 25600 |  |  | 22200 | 86.72% | 1.82 | Both | 500 | 2 | HRCU-A-CB (Split System: Heat Pump with Remote Outdoor Unit-Air-Source) | N/A
211260106 | Central Heat Pump | SMART COMFORT | DLCURAH18ABK |  |  | EA*4X24L14A* | *96VSN0601412A* | 17800 |  |  | 16 | 8.5 | 18800 |  |  | 19000 | 101.1% | 2.28 | Both | 370 | 1.48 | HRCU-A-CB (Split System: Heat Pump with Remote Outdoor Unit-Air-Source) | N/A
211263543 | Central Heat Pump | SMART COMFORT | DLCURAH18ABK |  |  | EN(A,D)4X24L17** | OMV098J12* | 18300 |  |  | 15.5 | 8.5 | 19300 |  |  | 18600 | 96.37% | 2.24 | Both | 382.5 | 1.53 | HRCU-A-CB (Split System: Heat Pump with Remote Outdoor Unit-Air-Source) | N/A
212986688 | Central Heat Pump | SMART COMFORT | DLCURAH18ABK |  |  | EA*4X25L17A* | *96MSN0401712A* | 17700 |  |  | 15.5 | 8.1 | 17700 |  |  | 17800 | 100.6% | 2.14 | Both | 370 | 1.48 | HRCU-A-CB (Split System: Heat Pump with Remote Outdoor Unit-Air-Source) | N/A
212989294 | Central Heat Pump | SMART COMFORT | DLCURAH18ABK |  |  | EA*4X25L17A* | *95MSU0601716A* | 17800 |  |  | 16.5 | 8.1 | 17700 |  |  | 17700 | 100% | 2.14 | Both | 370 | 1.48 | HRCU-A-CB (Split System: Heat Pump with Remote Outdoor Unit-Air-Source) | N/A
211259740 | Central Heat Pump | SMART COMFORT | DLCURAH18ABK |  |  | EA*4X19L17A* | *80ESU0401712A* | 19000 |  |  | 17 | 8.5 | 18900 |  |  | 17400 | 92.06% | 2.14 | Both | 395 | 1.58 | HRCU-A-CB (Split System: Heat Pump with Remote Outdoor Unit-Air-Source) | N/A
211260117 | Central Heat Pump | SMART COMFORT | DLCURAH18ABK |  |  | EA*4X24L14A* | *80VTL0451412A* | 17600 |  |  | 16 | 8.5 | 18400 |  |  | 19100 | 103.8% | 2.3 | Both | 367.5 | 1.47 | HRCU-A-CB (Split System: Heat Pump with Remote Outdoor Unit-Air-Source) | N/A
212969994 | Central Heat Pump | SMART COMFORT | DLCURAH18ABK |  |  | EA*4X25L17A* | *80VSL0701716B* | 17800 |  |  | 16.5 | 8.1 | 17700 |  |  | 17700 | 100% | 2.14 | Both | 370 | 1.48 | HRCU-A-CB (Split System: Heat Pump with Remote Outdoor Unit-Air-Source) | N/A
212970939 | Central Heat Pump | SMART COMFORT | DLCURAH18ABK |  |  | EN(A,D)4X24L17** | *80VTL0451412B* | 17700 |  |  | 16.5 | 8.5 | 18700 |  |  | 19100 | 102.1% | 2.3 | Both | 370 | 1.48 | HRCU-A-CB (Split System: Heat Pump with Remote Outdoor Unit-Air-Source) | N/A
212986593 | Central Heat Pump | SMART COMFORT | DLCURAH24ABK |  |  | EA*4X37L17A* | *96MSM0401712A* | 24000 |  |  | 15.5 | 8.5 | 25600 |  |  | 22200 | 86.72% | 1.82 | Both | 500 | 2 | HRCU-A-CB (Split System: Heat Pump with Remote Outdoor Unit-Air-Source) | N/A
211245500 | Central Heat Pump | SMART COMFORT | DLCURAH24ABK |  |  | EN(A,D)4X36L21** | *96VTN0401712A* | 23400 |  |  | 16 | 8.1 | 25800 |  |  | 24000 | 93.02% | 1.98 | Both | 487.5 | 1.95 | HRCU-A-CB (Split System: Heat Pump with Remote Outdoor Unit-Air-Source) | N/A
212989162 | Central Heat Pump | SMART COMFORT | DLCURAH24ABK |  |  | EA*4X30L17A* | *95MSU0601716A* | 23600 |  |  | 17 | 8.5 | 26400 |  |  | 24600 | 93.18% | 2.04 | Both | 492.5 | 1.97 | HRCU-A-CB (Split System: Heat Pump with Remote Outdoor Unit-Air-Source) | N/A
212986629 | Central Heat Pump | SMART COMFORT | DLCURAH24ABK |  |  | EN(A,D)4X30L17** | *96MSM0401712A* | 23200 |  |  | 15.5 | 8.1 | 26000 |  |  | 24400 | 93.85% | 2.02 | Both | 482.5 | 1.93 | HRCU-A-CB (Split System: Heat Pump with Remote Outdoor Unit-Air-Source) | N/A
212989210 | Central Heat Pump | SMART COMFORT | DLCURAH24ABK |  |  | EA*4X37L21A* | *95MSU0601716A* | 24200 |  |  | 17.5 | 8.5 | 25200 |  |  | 21600 | 85.71% | 1.82 | Both | 505 | 2.02 | HRCU-A-CB (Split System: Heat Pump with Remote Outdoor Unit-Air-Source) | N/A
212974947 | Central Heat Pump | SMART COMFORT | DLCURAH24ABK |  |  | EA*4X25L17A* | *96VTN0401410B* | 24000 |  |  | 16 | 8.1 | 25200 |  |  | 22000 | 87.3% | 1.82 | Both | 500 | 2 | HRCU-A-CB (Split System: Heat Pump with Remote Outdoor Unit-Air-Source) | N/A
211241070 | Central Heat Pump | SMART COMFORT | DLCURAH24ABK |  |  | EA*4X25L17A* | *80ES(N,L)0451412A* | 25400 |  |  | 16.5 | 8.5 | 26000 |  |  | 20800 | 80% | 1.76 | Both | 530 | 2.12 | HRCU-A-CB (Split System: Heat Pump with Remote Outdoor Unit-Air-Source) | N/A
212986556 | Central Heat Pump | SMART COMFORT | DLCURAH24ABK |  |  | EA*4X30L17A* | *96MSN0401712A* | 23200 |  |  | 16 | 8.5 | 26400 |  |  | 25000 | 94.7% | 2.08 | Both | 482.5 | 1.93 | HRCU-A-CB (Split System: Heat Pump with Remote Outdoor Unit-Air-Source) | N/A
213078317 | Central Heat Pump | PAYNE HEATING AND COOLING | 38MURAQ36AB3* |  |  | CAP**4321AL* | PG80MS(A,L)A42090B** | 36200 |  |  | 16.5 | 8.5 | 38000 |  |  | 34800 | 91.58% | 2.04 | Both | 755 | 3.02 | HRCU-A-CB (Split System: Heat Pump with Remote Outdoor Unit-Air-Source) | N/A
213080458 | Central Heat Pump | PAYNE HEATING AND COOLING | 38MURAQ36AB3* |  |  | CAP**4224AL* | PG96MSAA66120D** | 35200 |  |  | 16 | 8.1 | 38500 |  |  | 35000 | 90.91% | 1.88 | Both | 732.5 | 2.93 | HRCU-A-CB (Split System: Heat Pump with Remote Outdoor Unit-Air-Source) | N/A
213075907 | Central Heat Pump | SMART COMFORT | DLCURAH36ABK |  |  | EA*4X42L21A* | *95MSU1002120A* | 35600 |  |  | 16 | 8.1 | 38500 |  |  | 35200 | 91.43% | 1.9 | Both | 742.5 | 2.97 | HRCU-A-CB (Split System: Heat Pump with Remote Outdoor Unit-Air-Source) | N/A
213077013 | Central Heat Pump | SMART COMFORT | DLCURAH36ABK |  |  | END4X42L17** | *96VSN0801716B* | 35800 |  |  | 15.5 | 8.1 | 39000 |  |  | 35200 | 90.26% | 1.96 | Both | 745 | 2.98 | HRCU-A-CB (Split System: Heat Pump with Remote Outdoor Unit-Air-Source) | N/A
211229064 | Central Heat Pump | SMART COMFORT | DLCURAH36ABK |  |  | EA*4X48L21A* | *95ESN1002122A* | 37200 |  |  | 15.5 | 8.5 | 38500 |  |  | 35000 | 90.91% | 2.12 | Both | 775 | 3.1 | HRCU-A-CB (Split System: Heat Pump with Remote Outdoor Unit-Air-Source) | N/A
213076953 | Central Heat Pump | SMART COMFORT | DLCURAH36ABK |  |  | EA*4X37L17A* | *96VSN0801716B* | 36000 |  |  | 15.5 | 8.5 | 38500 |  |  | 35200 | 91.43% | 2 | Both | 750 | 3 | HRCU-A-CB (Split System: Heat Pump with Remote Outdoor Unit-Air-Source) | N/A
213077053 | Central Heat Pump | SMART COMFORT | DLCURAH36ABK |  |  | EA*4X37L21A* | *96VSN0802120B* | 36600 |  |  | 16 | 8.5 | 38000 |  |  | 34800 | 91.58% | 2.06 | Both | 762.5 | 3.05 | HRCU-A-CB (Split System: Heat Pump with Remote Outdoor Unit-Air-Source) | N/A
211228527 | Central Heat Pump | SMART COMFORT | DLCURAH36ABK |  |  | EA*4X43L21A* | *95ESN1002122A* | 37400 |  |  | 15.5 | 8.5 | 39000 |  |  | 35000 | 89.74% | 2.16 | Both | 780 | 3.12 | HRCU-A-CB (Split System: Heat Pump with Remote Outdoor Unit-Air-Source) | N/A
211229940 | Central Heat Pump | SMART COMFORT | DLCURAH36ABK |  |  | EN(A,D,W)4X48L21** | *80ES(N,L)0901714A* | 36600 |  |  | 16 | 8.1 | 39500 |  |  | 35000 | 88.61% | 2.04 | Both | 762.5 | 3.05 | HRCU-A-CB (Split System: Heat Pump with Remote Outdoor Unit-Air-Source) | N/A
211227636 | Central Heat Pump | SMART COMFORT | DLCURAH36ABK |  |  | EA*4X42L21A* | *95ESU0601716A* | 35200 |  |  | 16 | 8.1 | 38500 |  |  | 35000 | 90.91% | 1.88 | Both | 732.5 | 2.93 | HRCU-A-CB (Split System: Heat Pump with Remote Outdoor Unit-Air-Source) | N/A
213075991 | Central Heat Pump | SMART COMFORT | DLCURAH36ABK |  |  | EN(A,D,W)4X48L21** | *95MSU1002120A* | 36200 |  |  | 16.5 | 8.1 | 38500 |  |  | 35000 | 90.91% | 2.02 | Both | 755 | 3.02 | HRCU-A-CB (Split System: Heat Pump with Remote Outdoor Unit-Air-Source) | N/A
211226896 | Central Heat Pump | SMART COMFORT | DLCURAH36ABK |  |  | EA*4X37L21A* | *80VSL0902120A* | 36200 |  |  | 16 | 8.5 | 38500 |  |  | 34800 | 90.39% | 2.06 | Both | 755 | 3.02 | HRCU-A-CB (Split System: Heat Pump with Remote Outdoor Unit-Air-Source) | N/A
212973660 | Central Heat Pump | SMART COMFORT | DLCURAH18ABK |  |  | EA*4X19L17A* | *96VSN0801716B* | 17700 |  |  | 16.5 | 8.1 | 17700 |  |  | 17900 | 101.1% | 2.16 | Both | 370 | 1.48 | HRCU-A-CB (Split System: Heat Pump with Remote Outdoor Unit-Air-Source) | N/A
212973710 | Central Heat Pump | SMART COMFORT | DLCURAH18ABK |  |  | EN(A,D)4X30L17** | *96VSN0801716B* | 17500 |  |  | 16 | 8.1 | 18000 |  |  | 18700 | 103.9% | 2.24 | Both | 365 | 1.46 | HRCU-A-CB (Split System: Heat Pump with Remote Outdoor Unit-Air-Source) | N/A
212986689 | Central Heat Pump | SMART COMFORT | DLCURAH18ABK |  |  | EA*4X25L17A* | *96MSM0401712A* | 17700 |  |  | 15.5 | 8.1 | 17700 |  |  | 17800 | 100.6% | 2.14 | Both | 370 | 1.48 | HRCU-A-CB (Split System: Heat Pump with Remote Outdoor Unit-Air-Source) | N/A
212986712 | Central Heat Pump | SMART COMFORT | DLCURAH18ABK |  |  | EN(A,D)4X24L17** | *96MSN0401712A* | 17500 |  |  | 15.2 | 8.5 | 18700 |  |  | 19200 | 102.7% | 2.3 | Both | 365 | 1.46 | HRCU-A-CB (Split System: Heat Pump with Remote Outdoor Unit-Air-Source) | N/A
211260314 | Central Heat Pump | SMART COMFORT | DLCURAH18ABK |  |  | EA*4X24L17A* | *96VSN0801716A* | 17400 |  |  | 16 | 8.5 | 18300 |  |  | 19200 | 104.9% | 2.3 | Both | 362.5 | 1.45 | HRCU-A-CB (Split System: Heat Pump with Remote Outdoor Unit-Air-Source) | N/A
211261713 | Central Heat Pump | SMART COMFORT | DLCURAH18ABK |  |  | EA*4X30L17A* | *80VSL0451716A* | 17800 |  |  | 16 | 8.5 | 18300 |  |  | 18600 | 101.6% | 2.22 | Both | 370 | 1.48 | HRCU-A-CB (Split System: Heat Pump with Remote Outdoor Unit-Air-Source) | N/A
211262779 | Central Heat Pump | SMART COMFORT | DLCURAH18ABK |  |  | EN(A,D)4X24L14** | *80ES(N,L)0701412A* | 17500 |  |  | 16 | 8.5 | 18400 |  |  | 18800 | 102.2% | 2.26 | Both | 365 | 1.46 | HRCU-A-CB (Split System: Heat Pump with Remote Outdoor Unit-Air-Source) | N/A
213076983 | Central Heat Pump | SMART COMFORT | DLCURAH36ABK |  |  | EA*4X43L21A* | *96VSN0801716B* | 36600 |  |  | 15.5 | 8.5 | 38500 |  |  | 35000 | 90.91% | 2.06 | Both | 762.5 | 3.05 | HRCU-A-CB (Split System: Heat Pump with Remote Outdoor Unit-Air-Source) | N/A
211229151 | Central Heat Pump | SMART COMFORT | DLCURAH36ABK |  |  | EA*4X48L21A* | *95ESU1002122A* | 37200 |  |  | 15.5 | 8.5 | 38500 |  |  | 35000 | 90.91% | 2.12 | Both | 775 | 3.1 | HRCU-A-CB (Split System: Heat Pump with Remote Outdoor Unit-Air-Source) | N/A
211230776 | Central Heat Pump | SMART COMFORT | DLCURAH36ABK |  |  | EN(A,D)4X48L24** | *96VTN1002122A* | 36000 |  |  | 16.5 | 8.1 | 38500 |  |  | 34800 | 90.39% | 2.02 | Both | 750 | 3 | HRCU-A-CB (Split System: Heat Pump with Remote Outdoor Unit-Air-Source) | N/A
211226834 | Central Heat Pump | SMART COMFORT | DLCURAH36ABK |  |  | EA*4X37L21A* | *80ES(N,L)0902116A* | 36600 |  |  | 16 | 8.5 | 38500 |  |  | 34800 | 90.39% | 2.1 | Both | 762.5 | 3.05 | HRCU-A-CB (Split System: Heat Pump with Remote Outdoor Unit-Air-Source) | N/A
211228681 | Central Heat Pump | SMART COMFORT | DLCURAH36ABK |  |  | EA*4X43L21A* | OLV112A16A | 36600 |  |  | 15.2 | 8.5 | 38500 |  |  | 35000 | 90.91% | 2.08 | Both | 762.5 | 3.05 | HRCU-A-CB (Split System: Heat Pump with Remote Outdoor Unit-Air-Source) | N/A
213077093 | Central Heat Pump | SMART COMFORT | DLCURAH36ABK |  |  | EA*4X48L21A* | *96VSN0802120B* | 36200 |  |  | 16 | 8.5 | 38000 |  |  | 34800 | 91.58% | 2.04 | Both | 755 | 3.02 | HRCU-A-CB (Split System: Heat Pump with Remote Outdoor Unit-Air-Source) | N/A
211226537 | Central Heat Pump | SMART COMFORT | DLCURAH36ABK |  |  | EA*4X37L17A* | *80ES(N,L)0901714A* | 36400 |  |  | 15.5 | 8.5 | 38500 |  |  | 35000 | 90.91% | 2.04 | Both | 757.5 | 3.03 | HRCU-A-CB (Split System: Heat Pump with Remote Outdoor Unit-Air-Source) | N/A
212986604 | Central Heat Pump | SMART COMFORT | DLCURAH24ABK |  |  | EA*4X37L21A* | *96MSN0401712A* | 24000 |  |  | 16 | 8.1 | 25200 |  |  | 22000 | 87.3% | 1.82 | Both | 500 | 2 | HRCU-A-CB (Split System: Heat Pump with Remote Outdoor Unit-Air-Source) | N/A
211241603 | Central Heat Pump | SMART COMFORT | DLCURAH24ABK |  |  | EA*4X30L17A* | *96VTN0401410A* | 23200 |  |  | 16 | 8.5 | 25800 |  |  | 24200 | 93.8% | 2.02 | Both | 482.5 | 1.93 | HRCU-A-CB (Split System: Heat Pump with Remote Outdoor Unit-Air-Source) | N/A
212972980 | Central Heat Pump | SMART COMFORT | DLCURAH24ABK |  |  | EN(A,D)4X24L17** | *96VSN0401410B* | 23000 |  |  | 16 | 8.5 | 27000 |  |  | 25600 | 94.81% | 2.12 | Both | 480 | 1.92 | HRCU-A-CB (Split System: Heat Pump with Remote Outdoor Unit-Air-Source) | N/A
211243572 | Central Heat Pump | SMART COMFORT | DLCURAH24ABK |  |  | EA*4X37L21A* | *92ESN0601714A* | 25000 |  |  | 17 | 8.5 | 25600 |  |  | 20800 | 81.25% | 1.76 | Both | 520 | 2.08 | HRCU-A-CB (Split System: Heat Pump with Remote Outdoor Unit-Air-Source) | N/A
212975637 | Central Heat Pump | SMART COMFORT | DLCURAH24ABK |  |  | EA*4X24L14A* | *96VTN0601412B* | 23200 |  |  | 16.5 | 8.5 | 26800 |  |  | 27000 | 100.7% | 2.3 | Both | 482.5 | 1.93 | HRCU-A-CB (Split System: Heat Pump with Remote Outdoor Unit-Air-Source) | N/A
212974934 | Central Heat Pump | SMART COMFORT | DLCURAH24ABK |  |  | EA*4X24L17A* | *96VTN0401410B* | 23000 |  |  | 16 | 8.5 | 27000 |  |  | 27000 | 100% | 2.28 | Both | 480 | 1.92 | HRCU-A-CB (Split System: Heat Pump with Remote Outdoor Unit-Air-Source) | N/A
212986617 | Central Heat Pump | SMART COMFORT | DLCURAH24ABK |  |  | EN(A,D)4X24L17** | *96MSM0401712A* | 23200 |  |  | 15.2 | 8.5 | 27200 |  |  | 24800 | 91.18% | 2.04 | Both | 482.5 | 1.93 | HRCU-A-CB (Split System: Heat Pump with Remote Outdoor Unit-Air-Source) | N/A
212986652 | Central Heat Pump | SMART COMFORT | DLCURAH24ABK |  |  | EN(A,D)4X36L21** | *96MSN0401712A* | 23200 |  |  | 15.5 | 8.1 | 26000 |  |  | 24400 | 93.85% | 2.02 | Both | 482.5 | 1.93 | HRCU-A-CB (Split System: Heat Pump with Remote Outdoor Unit-Air-Source) | N/A
211229141 | Central Heat Pump | SMART COMFORT | DLCURAH36ABK |  |  | EA*4X48L21A* | *95ESU1002120A* | 36200 |  |  | 16 | 8.5 | 38500 |  |  | 34600 | 89.87% | 2.06 | Both | 755 | 3.02 | HRCU-A-CB (Split System: Heat Pump with Remote Outdoor Unit-Air-Source) | N/A
213078910 | Central Heat Pump | SMART COMFORT | DLCURAH36ABK |  |  | EN(A,D)4X36L21** | *80MSU1002120A* | 35000 |  |  | 15.5 | 8.1 | 38500 |  |  | 35400 | 91.95% | 1.76 | Both | 730 | 2.92 | HRCU-A-CB (Split System: Heat Pump with Remote Outdoor Unit-Air-Source) | N/A
213077043 | Central Heat Pump | SMART COMFORT | DLCURAH36ABK |  |  | EA*4X36L21A* | *96VSN0802120B* | 34800 |  |  | 16 | 8.1 | 38500 |  |  | 35200 | 91.43% | 1.82 | Both | 725 | 2.9 | HRCU-A-CB (Split System: Heat Pump with Remote Outdoor Unit-Air-Source) | N/A
213077063 | Central Heat Pump | SMART COMFORT | DLCURAH36ABK |  |  | EA*4X42L21A* | *96VSN0802120B* | 35600 |  |  | 16 | 8.1 | 38500 |  |  | 35200 | 91.43% | 1.9 | Both | 742.5 | 2.97 | HRCU-A-CB (Split System: Heat Pump with Remote Outdoor Unit-Air-Source) | N/A
213077143 | Central Heat Pump | SMART COMFORT | DLCURAH36ABK |  |  | EA*4X36L21A* | *96VSN1002120B* | 35200 |  |  | 16 | 8.1 | 38500 |  |  | 35200 | 91.43% | 1.82 | Both | 732.5 | 2.93 | HRCU-A-CB (Split System: Heat Pump with Remote Outdoor Unit-Air-Source) | N/A
211230299 | Central Heat Pump | SMART COMFORT | DLCURAH36ABK |  |  | EN(A,D,W)4X48L21** | *95ESU1002122A* | 37400 |  |  | 15.5 | 8.5 | 39500 |  |  | 35000 | 88.61% | 2.08 | Both | 780 | 3.12 | HRCU-A-CB (Split System: Heat Pump with Remote Outdoor Unit-Air-Source) | N/A
211227808 | Central Heat Pump | SMART COMFORT | DLCURAH36ABK |  |  | EA*4X42L24A* | *80ES(N,L)0902420A* | 35400 |  |  | 16 | 8.1 | 38500 |  |  | 35000 | 90.91% | 1.88 | Both | 737.5 | 2.95 | HRCU-A-CB (Split System: Heat Pump with Remote Outdoor Unit-Air-Source) | N/A
211226599 | Central Heat Pump | SMART COMFORT | DLCURAH36ABK |  |  | EA*4X37L17A* | *80VTL0701716A* | 36400 |  |  | 15.5 | 8.5 | 39500 |  |  | 35000 | 88.61% | 2.04 | Both | 757.5 | 3.03 | HRCU-A-CB (Split System: Heat Pump with Remote Outdoor Unit-Air-Source) | N/A
211229082 | Central Heat Pump | SMART COMFORT | DLCURAH36ABK |  |  | EA*4X48L21A* | *96VSN0601714A* | 35400 |  |  | 15.5 | 8.1 | 38500 |  |  | 34800 | 90.39% | 2.02 | Both | 737.5 | 2.95 | HRCU-A-CB (Split System: Heat Pump with Remote Outdoor Unit-Air-Source) | N/A
211229171 | Central Heat Pump | SMART COMFORT | DLCURAH36ABK |  |  | EA*4X48L21A* | *96VTN0802120A* | 35400 |  |  | 16 | 8.1 | 37800 |  |  | 34600 | 91.53% | 2.02 | Both | 737.5 | 2.95 | HRCU-A-CB (Split System: Heat Pump with Remote Outdoor Unit-Air-Source) | N/A
211227658 | Central Heat Pump | SMART COMFORT | DLCURAH36ABK |  |  | EA*4X42L21A* | *95ESU1002120A* | 35800 |  |  | 16 | 8.1 | 38500 |  |  | 35000 | 90.91% | 1.9 | Both | 745 | 2.98 | HRCU-A-CB (Split System: Heat Pump with Remote Outdoor Unit-Air-Source) | N/A
213075931 | Central Heat Pump | SMART COMFORT | DLCURAH36ABK |  |  | EA*4X43L21A* | *95MSU1002120A* | 36400 |  |  | 16 | 8.5 | 38000 |  |  | 34800 | 91.58% | 2.06 | Both | 757.5 | 3.03 | HRCU-A-CB (Split System: Heat Pump with Remote Outdoor Unit-Air-Source) | N/A
213077153 | Central Heat Pump | SMART COMFORT | DLCURAH36ABK |  |  | EA*4X37L21A* | *96VSN1002120B* | 36200 |  |  | 16 | 8.5 | 38000 |  |  | 34800 | 91.58% | 2.04 | Both | 755 | 3.02 | HRCU-A-CB (Split System: Heat Pump with Remote Outdoor Unit-Air-Source) | N/A
211230357 | Central Heat Pump | SMART COMFORT | DLCURAH36ABK |  |  | EN(A,D,W)4X48L21** | OLV098A12* | 35600 |  |  | 15.2 | 8.1 | 38500 |  |  | 35000 | 90.91% | 2 | Both | 742.5 | 2.97 | HRCU-A-CB (Split System: Heat Pump with Remote Outdoor Unit-Air-Source) | N/A
211229190 | Central Heat Pump | SMART COMFORT | DLCURAH36ABK |  |  | EA*4X48L21A* | *96VTN1002122A* | 35800 |  |  | 16.5 | 8.5 | 37800 |  |  | 34600 | 91.53% | 2.04 | Both | 745 | 2.98 | HRCU-A-CB (Split System: Heat Pump with Remote Outdoor Unit-Air-Source) | N/A
211245812 | Central Heat Pump | SMART COMFORT | DLCURAH24ABK |  |  | FEM4X24**CL |  | 23800 |  |  | 17.5 | 8.5 | 26000 |  |  | 23800 | 91.54% | 2 | Both | 495 | 1.98 | HRCU-A-CB (Split System: Heat Pump with Remote Outdoor Unit-Air-Source) | N/A
212986544 | Central Heat Pump | SMART COMFORT | DLCURAH24ABK |  |  | EA*4X25L17A* | *96MSN0401712A* | 24200 |  |  | 15.5 | 8.1 | 25400 |  |  | 21600 | 85.04% | 1.8 | Both | 505 | 2.02 | HRCU-A-CB (Split System: Heat Pump with Remote Outdoor Unit-Air-Source) | N/A
212986557 | Central Heat Pump | SMART COMFORT | DLCURAH24ABK |  |  | EA*4X30L17A* | *96MSM0401712A* | 23200 |  |  | 16 | 8.5 | 26400 |  |  | 25000 | 94.7% | 2.08 | Both | 482.5 | 1.93 | HRCU-A-CB (Split System: Heat Pump with Remote Outdoor Unit-Air-Source) | N/A
212989198 | Central Heat Pump | SMART COMFORT | DLCURAH24ABK |  |  | EA*4X37L17A* | *95MSU0601716A* | 24000 |  |  | 17 | 8.5 | 25600 |  |  | 22400 | 87.5% | 1.88 | Both | 500 | 2 | HRCU-A-CB (Split System: Heat Pump with Remote Outdoor Unit-Air-Source) | N/A
211243583 | Central Heat Pump | SMART COMFORT | DLCURAH24ABK |  |  | EA*4X37L21A* | *92ESN0801716A* | 25000 |  |  | 17.5 | 8.5 | 25600 |  |  | 20800 | 81.25% | 1.76 | Both | 520 | 2.08 | HRCU-A-CB (Split System: Heat Pump with Remote Outdoor Unit-Air-Source) | N/A
212989186 | Central Heat Pump | SMART COMFORT | DLCURAH24ABK |  |  | EA*4X36L21A* | *95MSU0601716A* | 23800 |  |  | 17.5 | 8.5 | 26200 |  |  | 23800 | 90.84% | 1.98 | Both | 495 | 1.98 | HRCU-A-CB (Split System: Heat Pump with Remote Outdoor Unit-Air-Source) | N/A
212989222 | Central Heat Pump | SMART COMFORT | DLCURAH24ABK |  |  | EN(A,D)4X24L17** | *95MSU0601716A* | 23200 |  |  | 16.5 | 8.5 | 26800 |  |  | 25400 | 94.78% | 2.14 | Both | 482.5 | 1.93 | HRCU-A-CB (Split System: Heat Pump with Remote Outdoor Unit-Air-Source) | N/A
212975648 | Central Heat Pump | SMART COMFORT | DLCURAH24ABK |  |  | EA*4X24L17A* | *96VTN0601412B* | 23200 |  |  | 16.5 | 8.5 | 26800 |  |  | 26800 | 100% | 2.28 | Both | 482.5 | 1.93 | HRCU-A-CB (Split System: Heat Pump with Remote Outdoor Unit-Air-Source) | N/A
213075943 | Central Heat Pump | SMART COMFORT | DLCURAH36ABK |  |  | EA*4X48L21A* | *95MSU1002120A* | 36000 |  |  | 16 | 8.5 | 38000 |  |  | 34800 | 91.58% | 2.04 | Both | 750 | 3 | HRCU-A-CB (Split System: Heat Pump with Remote Outdoor Unit-Air-Source) | N/A
211229181 | Central Heat Pump | SMART COMFORT | DLCURAH36ABK |  |  | EA*4X48L21A* | *96VTN1002120A* | 36200 |  |  | 15.5 | 8.5 | 38500 |  |  | 34800 | 90.39% | 2.08 | Both | 755 | 3.02 | HRCU-A-CB (Split System: Heat Pump with Remote Outdoor Unit-Air-Source) | N/A
212989498 | Central Heat Pump | SMART COMFORT | DLCURAH36ABK |  |  | EA*4X48L21A* | *95MSU0802120A* | 35600 |  |  | 16.5 | 8.5 | 37800 |  |  | 34600 | 91.53% | 2.02 | Both | 742.5 | 2.97 | HRCU-A-CB (Split System: Heat Pump with Remote Outdoor Unit-Air-Source) | N/A
213077133 | Central Heat Pump | SMART COMFORT | DLCURAH36ABK |  |  | EN(A,D)4X48L24** | *96VSN0802120B* | 35600 |  |  | 16.5 | 8.1 | 38500 |  |  | 34800 | 90.39% | 1.98 | Both | 742.5 | 2.97 | HRCU-A-CB (Split System: Heat Pump with Remote Outdoor Unit-Air-Source) | N/A
213078922 | Central Heat Pump | SMART COMFORT | DLCURAH36ABK |  |  | END4X42L17** | *80MSU1002120A* | 36000 |  |  | 15.5 | 8.1 | 39000 |  |  | 35200 | 90.26% | 1.96 | Both | 750 | 3 | HRCU-A-CB (Split System: Heat Pump with Remote Outdoor Unit-Air-Source) | N/A
213077183 | Central Heat Pump | SMART COMFORT | DLCURAH36ABK |  |  | EA*4X43L21A* | *96VSN1002120B* | 36200 |  |  | 16 | 8.5 | 38000 |  |  | 34800 | 91.58% | 2.04 | Both | 755 | 3.02 | HRCU-A-CB (Split System: Heat Pump with Remote Outdoor Unit-Air-Source) | N/A
211230339 | Central Heat Pump | SMART COMFORT | DLCURAH36ABK |  |  | EN(A,D,W)4X48L21** | *96VTN1002120A* | 36600 |  |  | 15.5 | 8.1 | 39500 |  |  | 35000 | 88.61% | 2.04 | Both | 762.5 | 3.05 | HRCU-A-CB (Split System: Heat Pump with Remote Outdoor Unit-Air-Source) | N/A
211229996 | Central Heat Pump | SMART COMFORT | DLCURAH36ABK |  |  | EN(A,D,W)4X48L21** | *80VSL0701716A* | 35800 |  |  | 16 | 8.1 | 38500 |  |  | 34800 | 90.39% | 2 | Both | 745 | 2.98 | HRCU-A-CB (Split System: Heat Pump with Remote Outdoor Unit-Air-Source) | N/A
212989270 | Central Heat Pump | SMART COMFORT | DLCURAH18ABK |  |  | EA*4X19L17A* | *95MSU0601716A* | 17800 |  |  | 16.5 | 8.1 | 17800 |  |  | 17900 | 100.6% | 2.16 | Both | 370 | 1.48 | HRCU-A-CB (Split System: Heat Pump with Remote Outdoor Unit-Air-Source) | N/A
213249249 | Central Heat Pump | AIRQUEST | DLCURAH18ABK |  |  | FEVA0024**+NAVA43601CK |  | 18100 |  |  | 16.5 | 8.5 | 18300 |  |  | 17900 | 97.81% | 2.16 | Both | 377.5 | 1.51 | HRCU-A-CB (Split System: Heat Pump with Remote Outdoor Unit-Air-Source) | N/A
210472934 | Central Heat Pump | ARCOAIRE | HVH825GKA3* |  |  | EA*4X42L21A*+WALLCON | *97CMN0801714A* | 23600 |  |  | 16.5 | 8.1 | 21400 |  |  | 16700 | 78.04% | 1.96 | Both | 492.5 | 1.97 | HRCU-A-CB (Split System: Heat Pump with Remote Outdoor Unit-Air-Source) | N/A
210474277 | Central Heat Pump | ARCOAIRE | HVH825GKA3* |  |  | EHD4X42AAL+WALLCON | *80CSU1002120A* | 24200 |  |  | 16 | 8.1 | 21400 |  |  | 16700 | 78.04% | 2 | Both | 505 | 2.02 | HRCU-A-CB (Split System: Heat Pump with Remote Outdoor Unit-Air-Source) | N/A
211262128 | Central Heat Pump | SMART COMFORT | DLCURAH18ABK |  |  | EA*4X30L17A* | *92ESN0401410A* | 18000 |  |  | 15.5 | 8.5 | 18700 |  |  | 18500 | 98.93% | 2.22 | Both | 375 | 1.5 | HRCU-A-CB (Split System: Heat Pump with Remote Outdoor Unit-Air-Source) | N/A
211259883 | Central Heat Pump | SMART COMFORT | DLCURAH18ABK |  |  | EA*4X19L17A* | *96VTN0601714A* | 18200 |  |  | 16 | 8.5 | 18200 |  |  | 17700 | 97.25% | 2.14 | Both | 380 | 1.52 | HRCU-A-CB (Split System: Heat Pump with Remote Outdoor Unit-Air-Source) | N/A
211261962 | Central Heat Pump | SMART COMFORT | DLCURAH18ABK |  |  | EA*4X30L17A* | *95ESN0261410A* | 18200 |  |  | 15.5 | 8.5 | 18800 |  |  | 18400 | 97.87% | 2.22 | Both | 380 | 1.52 | HRCU-A-CB (Split System: Heat Pump with Remote Outdoor Unit-Air-Source) | N/A
211242059 | Central Heat Pump | SMART COMFORT | DLCURAH24ABK |  |  | EA*4X36L17A* | *95ESN0261410A* | 23400 |  |  | 16.5 | 8.5 | 25600 |  |  | 23600 | 92.19% | 1.96 | Both | 487.5 | 1.95 | HRCU-A-CB (Split System: Heat Pump with Remote Outdoor Unit-Air-Source) | N/A
212986640 | Central Heat Pump | SMART COMFORT | DLCURAH24ABK |  |  | EN(A,D,W)4X36L17** | *96MSN0401712A* | 23200 |  |  | 15.5 | 8.1 | 26000 |  |  | 24400 | 93.85% | 2.02 | Both | 482.5 | 1.93 | HRCU-A-CB (Split System: Heat Pump with Remote Outdoor Unit-Air-Source) | N/A
212989246 | Central Heat Pump | SMART COMFORT | DLCURAH24ABK |  |  | EN(A,D,W)4X36L17** | *95MSU0601716A* | 23600 |  |  | 17 | 8.5 | 26400 |  |  | 24400 | 92.42% | 2.02 | Both | 492.5 | 1.97 | HRCU-A-CB (Split System: Heat Pump with Remote Outdoor Unit-Air-Source) | N/A
211242049 | Central Heat Pump | SMART COMFORT | DLCURAH24ABK |  |  | EA*4X36L17A* | *96VTN0601412A* | 23600 |  |  | 16.5 | 8.5 | 25800 |  |  | 23400 | 90.7% | 1.94 | Both | 492.5 | 1.97 | HRCU-A-CB (Split System: Heat Pump with Remote Outdoor Unit-Air-Source) | N/A
211245384 | Central Heat Pump | SMART COMFORT | DLCURAH24ABK |  |  | EN(A,D)4X36L21** | *96VTN1002122A* | 23600 |  |  | 17 | 8.1 | 25800 |  |  | 23800 | 92.25% | 1.98 | Both | 492.5 | 1.97 | HRCU-A-CB (Split System: Heat Pump with Remote Outdoor Unit-Air-Source) | N/A
212975670 | Central Heat Pump | SMART COMFORT | DLCURAH24ABK |  |  | EA*4X30L14A* | *96VTN0601412B* | 23400 |  |  | 16.5 | 8.5 | 26200 |  |  | 25000 | 95.42% | 2.08 | Both | 487.5 | 1.95 | HRCU-A-CB (Split System: Heat Pump with Remote Outdoor Unit-Air-Source) | N/A
212975703 | Central Heat Pump | SMART COMFORT | DLCURAH24ABK |  |  | EA*4X37L17A* | *96VTN0601412B* | 24000 |  |  | 17 | 8.1 | 25200 |  |  | 22400 | 88.89% | 1.86 | Both | 500 | 2 | HRCU-A-CB (Split System: Heat Pump with Remote Outdoor Unit-Air-Source) | N/A
211263332 | Central Heat Pump | SMART COMFORT | DLCURAH18ABK |  |  | EN(A,D)4X24L17** | *80ES(N,L)0451712A* | 18400 |  |  | 15.5 | 8.5 | 19400 |  |  | 18500 | 95.36% | 2.24 | Both | 382.5 | 1.53 | HRCU-A-CB (Split System: Heat Pump with Remote Outdoor Unit-Air-Source) | N/A
206765647 | Central Heat Pump | AIRQUEST | HVH825GKA3* |  |  | EA*4X36L17A*+WALLCON | *80CTL0451712A* | 23400 |  |  | 16 | 8.1 | 21600 |  |  | 16800 | 77.78% | 1.92 | Both | 487.5 | 1.95 | HRCU-A-CB (Split System: Heat Pump with Remote Outdoor Unit-Air-Source) | N/A
211259649 | Central Heat Pump | SMART COMFORT | DLCURAH18ABK |  |  | EA*4X19L17A* | *96VSN0601412A* | 18400 |  |  | 16 | 8.5 | 18400 |  |  | 17600 | 95.65% | 2.12 | Both | 382.5 | 1.53 | HRCU-A-CB (Split System: Heat Pump with Remote Outdoor Unit-Air-Source) | N/A
211259713 | Central Heat Pump | SMART COMFORT | DLCURAH18ABK |  |  | EA*4X19L17A* | *80VSL0451716A* | 18100 |  |  | 16 | 8.5 | 18100 |  |  | 17700 | 97.79% | 2.14 | Both | 377.5 | 1.51 | HRCU-A-CB (Split System: Heat Pump with Remote Outdoor Unit-Air-Source) | N/A
206765683 | Central Heat Pump | AIRQUEST | HVH825GKA3* |  |  | EA*4X36L17A*+WALLCON | *97CMN0601714A* | 23400 |  |  | 16 | 8.1 | 21600 |  |  | 16800 | 77.78% | 1.92 | Both | 487.5 | 1.95 | HRCU-A-CB (Split System: Heat Pump with Remote Outdoor Unit-Air-Source) | N/A
211260426 | Central Heat Pump | SMART COMFORT | DLCURAH18ABK |  |  | EA*4X24L17A* | *96VTN0801716A* | 17400 |  |  | 16 | 8.5 | 18300 |  |  | 19200 | 104.9% | 2.3 | Both | 362.5 | 1.45 | HRCU-A-CB (Split System: Heat Pump with Remote Outdoor Unit-Air-Source) | N/A
212973700 | Central Heat Pump | SMART COMFORT | DLCURAH18ABK |  |  | EN(A,D)4X24L17** | *96VSN0801716B* | 17700 |  |  | 16 | 8.5 | 18700 |  |  | 19100 | 102.1% | 2.3 | Both | 370 | 1.48 | HRCU-A-CB (Split System: Heat Pump with Remote Outdoor Unit-Air-Source) | N/A
213076111 | Central Heat Pump | SMART COMFORT | DLCURAH24ABK |  |  | EA*4X37L21A* | *95MSU1002120A* | 24400 |  |  | 17 | 8.5 | 25200 |  |  | 21200 | 84.13% | 1.8 | Both | 507.5 | 2.03 | HRCU-A-CB (Split System: Heat Pump with Remote Outdoor Unit-Air-Source) | N/A
211242070 | Central Heat Pump | SMART COMFORT | DLCURAH24ABK |  |  | EA*4X36L17A* | *96VTN0601714A* | 24000 |  |  | 16.5 | 8.5 | 26000 |  |  | 22800 | 87.69% | 1.88 | Both | 500 | 2 | HRCU-A-CB (Split System: Heat Pump with Remote Outdoor Unit-Air-Source) | N/A
211245490 | Central Heat Pump | SMART COMFORT | DLCURAH24ABK |  |  | EN(A,D)4X36L21** | *80VTL0902120A* | 23800 |  |  | 16.5 | 8.1 | 26000 |  |  | 23200 | 89.23% | 1.92 | Both | 495 | 1.98 | HRCU-A-CB (Split System: Heat Pump with Remote Outdoor Unit-Air-Source) | N/A
211245510 | Central Heat Pump | SMART COMFORT | DLCURAH24ABK |  |  | EN(A,D)4X36L21** | *95ESN0802120A* | 24600 |  |  | 16.5 | 8.5 | 26600 |  |  | 22400 | 84.21% | 1.84 | Both | 512.5 | 2.05 | HRCU-A-CB (Split System: Heat Pump with Remote Outdoor Unit-Air-Source) | N/A
211240930 | Central Heat Pump | SMART COMFORT | DLCURAH24ABK |  |  | EA*4X25L17A* | *95ESU0601716A* | 24800 |  |  | 17 | 8.5 | 25600 |  |  | 21000 | 82.03% | 1.78 | Both | 517.5 | 2.07 | HRCU-A-CB (Split System: Heat Pump with Remote Outdoor Unit-Air-Source) | N/A
210470324 | Central Heat Pump | ARCOAIRE | HVH837GKA2* |  |  | EA*4X60L24A*+WALLCON | *97CMN1202422A* | 32800 |  |  | 17.5 | 8.5 | 32000 |  |  | 24800 | 77.5% | 1.98 | Both | 682.5 | 2.73 | HRCU-A-CB (Split System: Heat Pump with Remote Outdoor Unit-Air-Source) | No
212989558 | Central Heat Pump | SMART COMFORT | DLCURAH30ABK |  |  | EA*4X42L24A* | *95MSU0802120A* | 30000 |  |  | 15.2 | 8.1 | 34200 |  |  | 27600 | 80.7% | 1.8 | Both | 625 | 2.5 | HRCU-A-CB (Split System: Heat Pump with Remote Outdoor Unit-Air-Source) | N/A
212972479 | Central Heat Pump | SMART COMFORT | DLCURAH30ABK |  |  | EA*4X42L24A* | *80VTL1102122B* | 29800 |  |  | 15.2 | 8.1 | 34200 |  |  | 27600 | 80.7% | 1.8 | Both | 620 | 2.48 | HRCU-A-CB (Split System: Heat Pump with Remote Outdoor Unit-Air-Source) | N/A
211244750 | Central Heat Pump | SMART COMFORT | DLCURAH24ABK |  |  | EN(A,D)4X30L17** | *92ESN0801716A* | 24200 |  |  | 17 | 8.1 | 26200 |  |  | 22800 | 87.02% | 1.88 | Both | 505 | 2.02 | HRCU-A-CB (Split System: Heat Pump with Remote Outdoor Unit-Air-Source) | N/A
211245521 | Central Heat Pump | SMART COMFORT | DLCURAH24ABK |  |  | EN(A,D)4X36L21** | *96VTN0801716A* | 24200 |  |  | 16.5 | 8.1 | 26200 |  |  | 23000 | 87.79% | 1.9 | Both | 505 | 2.02 | HRCU-A-CB (Split System: Heat Pump with Remote Outdoor Unit-Air-Source) | N/A
212989234 | Central Heat Pump | SMART COMFORT | DLCURAH24ABK |  |  | EN(A,D)4X30L17** | *95MSU0601716A* | 23600 |  |  | 17 | 8.5 | 26400 |  |  | 24400 | 92.42% | 2.02 | Both | 492.5 | 1.97 | HRCU-A-CB (Split System: Heat Pump with Remote Outdoor Unit-Air-Source) | N/A
211240976 | Central Heat Pump | SMART COMFORT | DLCURAH24ABK |  |  | EA*4X25L17A* | *96VTN0801716A* | 24800 |  |  | 17 | 8.5 | 25600 |  |  | 21200 | 82.81% | 1.78 | Both | 517.5 | 2.07 | HRCU-A-CB (Split System: Heat Pump with Remote Outdoor Unit-Air-Source) | N/A
211242080 | Central Heat Pump | SMART COMFORT | DLCURAH24ABK |  |  | EA*4X36L17A* | *80ES(N,L)0451412A* | 24600 |  |  | 16 | 8.5 | 26600 |  |  | 22200 | 83.46% | 1.82 | Both | 512.5 | 2.05 | HRCU-A-CB (Split System: Heat Pump with Remote Outdoor Unit-Air-Source) | N/A
206771138 | Central Heat Pump | AIRQUEST | HVH837GKA2* |  |  | EA*4X36L21A*+WALLCON | *96CTN1002122A* | 31600 |  |  | 17 | 8.1 | 33200 |  |  | 24200 | 72.89% | 1.86 | Both | 657.5 | 2.63 | HRCU-A-CB (Split System: Heat Pump with Remote Outdoor Unit-Air-Source) | N/A
212973030 | Central Heat Pump | SMART COMFORT | DLCURAH18ABK |  |  | EA*4X24L17A* | *96VSN0401712B* | 17200 |  |  | 16 | 8.5 | 18200 |  |  | 19400 | 106.6% | 2.34 | Both | 357.5 | 1.43 | HRCU-A-CB (Split System: Heat Pump with Remote Outdoor Unit-Air-Source) | N/A
212984730 | Central Heat Pump | SMART COMFORT | DLCURAH18ABK |  |  | EA*4X25L17A* | *92MSN0801716A* | 18300 |  |  | 16.5 | 8.5 | 18100 |  |  | 17600 | 97.24% | 2.14 | Both | 382.5 | 1.53 | HRCU-A-CB (Split System: Heat Pump with Remote Outdoor Unit-Air-Source) | N/A
211262558 | Central Heat Pump | SMART COMFORT | DLCURAH18ABK |  |  | EN(A,D)4X24L14** | *96VSN0601412A* | 17900 |  |  | 15.5 | 8.5 | 18800 |  |  | 18700 | 99.47% | 2.26 | Both | 372.5 | 1.49 | HRCU-A-CB (Split System: Heat Pump with Remote Outdoor Unit-Air-Source) | N/A
211263240 | Central Heat Pump | SMART COMFORT | DLCURAH18ABK |  |  | EN(A,D)4X24L17** | *96VTN0601412A* | 17900 |  |  | 15.5 | 8.5 | 18800 |  |  | 18700 | 99.47% | 2.26 | Both | 372.5 | 1.49 | HRCU-A-CB (Split System: Heat Pump with Remote Outdoor Unit-Air-Source) | N/A
212984742 | Central Heat Pump | SMART COMFORT | DLCURAH18ABK |  |  | EA*4X30L17A* | *92MSN0801716A* | 17900 |  |  | 16.5 | 8.5 | 18500 |  |  | 18700 | 101.1% | 2.26 | Both | 372.5 | 1.49 | HRCU-A-CB (Split System: Heat Pump with Remote Outdoor Unit-Air-Source) | N/A
212970927 | Central Heat Pump | SMART COMFORT | DLCURAH18ABK |  |  | EN(A,D)4X24L14** | *80VTL0451412B* | 17700 |  |  | 16.5 | 8.5 | 18700 |  |  | 19100 | 102.1% | 2.3 | Both | 370 | 1.48 | HRCU-A-CB (Split System: Heat Pump with Remote Outdoor Unit-Air-Source) | N/A
211260066 | Central Heat Pump | SMART COMFORT | DLCURAH18ABK |  |  | EA*4X19L17A* | OMV112K14A | 18600 |  |  | 15.5 | 8.5 | 18700 |  |  | 17500 | 93.58% | 2.12 | Both | 387.5 | 1.55 | HRCU-A-CB (Split System: Heat Pump with Remote Outdoor Unit-Air-Source) | N/A
212986700 | Central Heat Pump | SMART COMFORT | DLCURAH18ABK |  |  | EA*4X30L17A* | *96MSN0401712A* | 17300 |  |  | 15.5 | 8.5 | 18100 |  |  | 18800 | 103.9% | 2.24 | Both | 360 | 1.44 | HRCU-A-CB (Split System: Heat Pump with Remote Outdoor Unit-Air-Source) | N/A
206772317 | Central Heat Pump | AIRQUEST | HVH837GKA2* |  |  | EN(A,D,W)4X48L21**+WALLCON | *96CTN1002122A* | 32400 |  |  | 17.5 | 8.1 | 33000 |  |  | 24800 | 75.15% | 1.96 | Both | 675 | 2.7 | HRCU-A-CB (Split System: Heat Pump with Remote Outdoor Unit-Air-Source) | No
206773653 | Central Heat Pump | AIRQUEST | HVH837GKA2* |  |  | EHD4X42AAL+WALLCON | *95CSU0802120A* | 32600 |  |  | 17 | 8.1 | 33000 |  |  | 24800 | 75.15% | 1.96 | Both | 680 | 2.72 | HRCU-A-CB (Split System: Heat Pump with Remote Outdoor Unit-Air-Source) | N/A
206771345 | Central Heat Pump | AIRQUEST | HVH837GKA2* |  |  | EA*4X37L21A*+WALLCON | *96CTN1002122A* | 33000 |  |  | 17.5 | 8.5 | 33000 |  |  | 25200 | 76.36% | 2 | Both | 687.5 | 2.75 | HRCU-A-CB (Split System: Heat Pump with Remote Outdoor Unit-Air-Source) | No
206771354 | Central Heat Pump | AIRQUEST | HVH837GKA2* |  |  | EA*4X37L21A*+WALLCON | *80CTL0901716A* | 33000 |  |  | 18 | 8.5 | 32800 |  |  | 25000 | 76.22% | 2 | Both | 687.5 | 2.75 | HRCU-A-CB (Split System: Heat Pump with Remote Outdoor Unit-Air-Source) | No
211244407 | Central Heat Pump | SMART COMFORT | DLCURAH24ABK |  |  | EN(A,D)4X30L14** | *80ES(N,L)0701412A* | 24200 |  |  | 16.5 | 8.1 | 26200 |  |  | 23000 | 87.79% | 1.9 | Both | 505 | 2.02 | HRCU-A-CB (Split System: Heat Pump with Remote Outdoor Unit-Air-Source) | N/A
211244998 | Central Heat Pump | SMART COMFORT | DLCURAH24ABK |  |  | EN(A,D,W)4X36L17** | *80VTL0451412A* | 24200 |  |  | 16.5 | 8.1 | 26200 |  |  | 22800 | 87.02% | 1.88 | Both | 505 | 2.02 | HRCU-A-CB (Split System: Heat Pump with Remote Outdoor Unit-Air-Source) | N/A
211244530 | Central Heat Pump | SMART COMFORT | DLCURAH24ABK |  |  | EN(A,D)4X30L17** | *80VSL0701716A* | 23800 |  |  | 16.5 | 8.1 | 26000 |  |  | 23200 | 89.23% | 1.92 | Both | 495 | 1.98 | HRCU-A-CB (Split System: Heat Pump with Remote Outdoor Unit-Air-Source) | N/A
212986701 | Central Heat Pump | SMART COMFORT | DLCURAH18ABK |  |  | EA*4X30L17A* | *96MSM0401712A* | 17300 |  |  | 15.5 | 8.5 | 18100 |  |  | 18800 | 103.9% | 2.24 | Both | 360 | 1.44 | HRCU-A-CB (Split System: Heat Pump with Remote Outdoor Unit-Air-Source) | N/A
211263428 | Central Heat Pump | SMART COMFORT | DLCURAH18ABK |  |  | EN(A,D)4X24L17** | *92ESN0801716A* | 18500 |  |  | 16 | 8.5 | 19500 |  |  | 18400 | 94.36% | 2.24 | Both | 385 | 1.54 | HRCU-A-CB (Split System: Heat Pump with Remote Outdoor Unit-Air-Source) | N/A
211263194 | Central Heat Pump | SMART COMFORT | DLCURAH18ABK |  |  | EN(A,D)4X24L17** | *95ESN0601412A* | 17800 |  |  | 16 | 8.5 | 18700 |  |  | 18800 | 100.5% | 2.26 | Both | 370 | 1.48 | HRCU-A-CB (Split System: Heat Pump with Remote Outdoor Unit-Air-Source) | N/A
211261853 | Central Heat Pump | SMART COMFORT | DLCURAH18ABK |  |  | EA*4X30L17A* | *95ESN0401410A* | 17900 |  |  | 15.5 | 8.5 | 18500 |  |  | 18500 | 100% | 2.22 | Both | 372.5 | 1.49 | HRCU-A-CB (Split System: Heat Pump with Remote Outdoor Unit-Air-Source) | N/A
211263021 | Central Heat Pump | SMART COMFORT | DLCURAH18ABK |  |  | EN(A,D)4X24L17** | *95ESU0601716A* | 18500 |  |  | 15.5 | 8.5 | 19500 |  |  | 18400 | 94.36% | 2.24 | Both | 385 | 1.54 | HRCU-A-CB (Split System: Heat Pump with Remote Outdoor Unit-Air-Source) | N/A
214229010 | Central Heat Pump | SMART COMFORT | DLCURAH18ABK |  |  | EA*4X30L17A* | *80MSU0601716A* | 17800 |  |  | 16.5 | 8.5 | 18400 |  |  | 18500 | 100.5% | 2.24 | Both | 370 | 1.48 | HRCU-A-CB (Split System: Heat Pump with Remote Outdoor Unit-Air-Source) | N/A
212986665 | Central Heat Pump | SMART COMFORT | DLCURAH18ABK |  |  | EA*4X19L17A* | *96MSM0401712A* | 17600 |  |  | 15.5 | 8.1 | 17800 |  |  | 17900 | 100.6% | 2.14 | Both | 367.5 | 1.47 | HRCU-A-CB (Split System: Heat Pump with Remote Outdoor Unit-Air-Source) | N/A
211226887 | Central Heat Pump | SMART COMFORT | DLCURAH36ABK |  |  | EA*4X37L21A* | *80VSL0702120A* | 36200 |  |  | 16 | 8.5 | 38500 |  |  | 34800 | 90.39% | 2.06 | Both | 755 | 3.02 | HRCU-A-CB (Split System: Heat Pump with Remote Outdoor Unit-Air-Source) | N/A
211229676 | Central Heat Pump | SMART COMFORT | DLCURAH36ABK |  |  | END4X42L17** | *80VTL0701716A* | 35600 |  |  | 16 | 8.1 | 38500 |  |  | 35000 | 90.91% | 1.96 | Both | 742.5 | 2.97 | HRCU-A-CB (Split System: Heat Pump with Remote Outdoor Unit-Air-Source) | N/A
213077073 | Central Heat Pump | SMART COMFORT | DLCURAH36ABK |  |  | EA*4X42L24A* | *96VSN0802120B* | 35000 |  |  | 16 | 8.1 | 38500 |  |  | 35000 | 90.91% | 1.88 | Both | 730 | 2.92 | HRCU-A-CB (Split System: Heat Pump with Remote Outdoor Unit-Air-Source) | N/A
211226939 | Central Heat Pump | SMART COMFORT | DLCURAH36ABK |  |  | EA*4X37L21A* | *80ESU1002120A* | 36200 |  |  | 16 | 8.5 | 38500 |  |  | 34800 | 90.39% | 2.08 | Both | 755 | 3.02 | HRCU-A-CB (Split System: Heat Pump with Remote Outdoor Unit-Air-Source) | N/A
211227820 | Central Heat Pump | SMART COMFORT | DLCURAH36ABK |  |  | EA*4X42L24A* | *80ES(N,L)1102120A* | 35400 |  |  | 16 | 8.1 | 38500 |  |  | 35000 | 90.91% | 1.88 | Both | 737.5 | 2.95 | HRCU-A-CB (Split System: Heat Pump with Remote Outdoor Unit-Air-Source) | N/A
211228672 | Central Heat Pump | SMART COMFORT | DLCURAH36ABK |  |  | EA*4X43L21A* | OLV098A12* | 36200 |  |  | 15.2 | 8.5 | 38500 |  |  | 35000 | 90.91% | 2.06 | Both | 755 | 3.02 | HRCU-A-CB (Split System: Heat Pump with Remote Outdoor Unit-Air-Source) | N/A
213078054 | Central Heat Pump | SMART COMFORT | DLCURAH36ABK |  |  | EA*4X36L21A* | *80MS(N,L)0701716A* | 34800 |  |  | 16 | 8.1 | 38500 |  |  | 35200 | 91.43% | 1.82 | Both | 725 | 2.9 | HRCU-A-CB (Split System: Heat Pump with Remote Outdoor Unit-Air-Source) | N/A
211227580 | Central Heat Pump | SMART COMFORT | DLCURAH36ABK |  |  | EA*4X42L21A* | *95ESN0802120A* | 36000 |  |  | 15.5 | 8.1 | 39500 |  |  | 35200 | 89.11% | 1.92 | Both | 750 | 3 | HRCU-A-CB (Split System: Heat Pump with Remote Outdoor Unit-Air-Source) | N/A
211245675 | Central Heat Pump | SMART COMFORT | DLCURAH24ABK |  |  | EN(A,D)4X36L21** | *92ESN0801716A* | 24200 |  |  | 17 | 8.1 | 26200 |  |  | 22800 | 87.02% | 1.88 | Both | 505 | 2.02 | HRCU-A-CB (Split System: Heat Pump with Remote Outdoor Unit-Air-Source) | N/A
211242744 | Central Heat Pump | SMART COMFORT | DLCURAH24ABK |  |  | EA*4X36L21A* | OMV112K14A | 24200 |  |  | 16.5 | 8.5 | 26200 |  |  | 22600 | 86.26% | 1.86 | Both | 505 | 2.02 | HRCU-A-CB (Split System: Heat Pump with Remote Outdoor Unit-Air-Source) | N/A
211242735 | Central Heat Pump | SMART COMFORT | DLCURAH24ABK |  |  | EA*4X36L21A* | OLV098A12* | 23400 |  |  | 16.5 | 8.5 | 25600 |  |  | 23800 | 92.97% | 1.98 | Both | 487.5 | 1.95 | HRCU-A-CB (Split System: Heat Pump with Remote Outdoor Unit-Air-Source) | N/A
211241613 | Central Heat Pump | SMART COMFORT | DLCURAH24ABK |  |  | EA*4X30L17A* | *96VTN0601412A* | 23400 |  |  | 16.5 | 8.5 | 26000 |  |  | 24000 | 92.31% | 1.98 | Both | 487.5 | 1.95 | HRCU-A-CB (Split System: Heat Pump with Remote Outdoor Unit-Air-Source) | N/A
211245824 | Central Heat Pump | SMART COMFORT | DLCURAH24ABK |  |  | FEM4X30**BL |  | 24000 |  |  | 17 | 8.5 | 26200 |  |  | 23400 | 89.31% | 1.94 | Both | 500 | 2 | HRCU-A-CB (Split System: Heat Pump with Remote Outdoor Unit-Air-Source) | N/A
211244872 | Central Heat Pump | SMART COMFORT | DLCURAH24ABK |  |  | EN(A,D,W)4X36L17** | *96VSN0601714A* | 23400 |  |  | 16.5 | 8.1 | 25800 |  |  | 24000 | 93.02% | 2 | Both | 487.5 | 1.95 | HRCU-A-CB (Split System: Heat Pump with Remote Outdoor Unit-Air-Source) | N/A
211245835 | Central Heat Pump | SMART COMFORT | DLCURAH24ABK |  |  | FXM4X24**AL |  | 24000 |  |  | 17 | 8.5 | 26200 |  |  | 23400 | 89.31% | 1.94 | Both | 500 | 2 | HRCU-A-CB (Split System: Heat Pump with Remote Outdoor Unit-Air-Source) | N/A
212988754 | Central Heat Pump | SMART COMFORT | DLCURAH24ABK |  |  | EN(A,D,W)4X36L17** | *95MSU0401712A* | 23600 |  |  | 16.5 | 8.1 | 26400 |  |  | 24200 | 91.67% | 2.02 | Both | 492.5 | 1.97 | HRCU-A-CB (Split System: Heat Pump with Remote Outdoor Unit-Air-Source) | N/A
212986605 | Central Heat Pump | SMART COMFORT | DLCURAH24ABK |  |  | EA*4X37L21A* | *96MSM0401712A* | 24000 |  |  | 16 | 8.1 | 25200 |  |  | 22000 | 87.3% | 1.82 | Both | 500 | 2 | HRCU-A-CB (Split System: Heat Pump with Remote Outdoor Unit-Air-Source) | N/A
212975659 | Central Heat Pump | SMART COMFORT | DLCURAH24ABK |  |  | EA*4X25L17A* | *96VTN0601412B* | 24000 |  |  | 17 | 8.5 | 25000 |  |  | 21800 | 87.2% | 1.82 | Both | 500 | 2 | HRCU-A-CB (Split System: Heat Pump with Remote Outdoor Unit-Air-Source) | N/A
211244881 | Central Heat Pump | SMART COMFORT | DLCURAH24ABK |  |  | EN(A,D,W)4X36L17** | *96VSN0401410A* | 23400 |  |  | 16 | 8.1 | 25800 |  |  | 24000 | 93.02% | 2 | Both | 487.5 | 1.95 | HRCU-A-CB (Split System: Heat Pump with Remote Outdoor Unit-Air-Source) | N/A
211243512 | Central Heat Pump | SMART COMFORT | DLCURAH24ABK |  |  | EA*4X37L21A* | *80ES(N,L)0701712A* | 25000 |  |  | 16.5 | 8.5 | 25600 |  |  | 20800 | 81.25% | 1.76 | Both | 520 | 2.08 | HRCU-A-CB (Split System: Heat Pump with Remote Outdoor Unit-Air-Source) | N/A
212986545 | Central Heat Pump | SMART COMFORT | DLCURAH24ABK |  |  | EA*4X25L17A* | *96MSM0401712A* | 24200 |  |  | 15.5 | 8.1 | 25400 |  |  | 21600 | 85.04% | 1.8 | Both | 505 | 2.02 | HRCU-A-CB (Split System: Heat Pump with Remote Outdoor Unit-Air-Source) | N/A
212969824 | Central Heat Pump | SMART COMFORT | DLCURAH24ABK |  |  | EN(A,D)4X30L14** | *80VSL0451412B* | 23400 |  |  | 17 | 8.1 | 25800 |  |  | 24400 | 94.57% | 2.04 | Both | 487.5 | 1.95 | HRCU-A-CB (Split System: Heat Pump with Remote Outdoor Unit-Air-Source) | N/A
211240941 | Central Heat Pump | SMART COMFORT | DLCURAH24ABK |  |  | EA*4X25L17A* | *80ESU0401712A* | 24600 |  |  | 17.5 | 8.5 | 25400 |  |  | 21200 | 83.46% | 1.8 | Both | 512.5 | 2.05 | HRCU-A-CB (Split System: Heat Pump with Remote Outdoor Unit-Air-Source) | N/A
212972920 | Central Heat Pump | SMART COMFORT | DLCURAH24ABK |  |  | EA*4X25L17A* | *96VSN0401410B* | 24000 |  |  | 16.5 | 8.1 | 25200 |  |  | 21800 | 86.51% | 1.82 | Both | 500 | 2 | HRCU-A-CB (Split System: Heat Pump with Remote Outdoor Unit-Air-Source) | N/A
211241007 | Central Heat Pump | SMART COMFORT | DLCURAH24ABK |  |  | EA*4X25L17A* | *95ESN0401712A* | 24600 |  |  | 15.2 | 8.5 | 25800 |  |  | 21200 | 82.17% | 1.76 | Both | 512.5 | 2.05 | HRCU-A-CB (Split System: Heat Pump with Remote Outdoor Unit-Air-Source) | N/A
212986641 | Central Heat Pump | SMART COMFORT | DLCURAH24ABK |  |  | EN(A,D,W)4X36L17** | *96MSM0401712A* | 23200 |  |  | 15.5 | 8.1 | 26000 |  |  | 24400 | 93.85% | 2.02 | Both | 482.5 | 1.93 | HRCU-A-CB (Split System: Heat Pump with Remote Outdoor Unit-Air-Source) | N/A
212975681 | Central Heat Pump | SMART COMFORT | DLCURAH24ABK |  |  | EA*4X30L17A* | *96VTN0601412B* | 23400 |  |  | 16.5 | 8.5 | 26400 |  |  | 24800 | 93.94% | 2.06 | Both | 487.5 | 1.95 | HRCU-A-CB (Split System: Heat Pump with Remote Outdoor Unit-Air-Source) | N/A
213076123 | Central Heat Pump | SMART COMFORT | DLCURAH24ABK |  |  | EN(A,D)4X36L21** | *95MSU1002120A* | 23800 |  |  | 17 | 8.5 | 26400 |  |  | 24000 | 90.91% | 2 | Both | 495 | 1.98 | HRCU-A-CB (Split System: Heat Pump with Remote Outdoor Unit-Air-Source) | N/A
212969814 | Central Heat Pump | SMART COMFORT | DLCURAH24ABK |  |  | EN(A,D)4X24L17** | *80VSL0451412B* | 23400 |  |  | 17 | 8.5 | 27000 |  |  | 25000 | 92.59% | 2.08 | Both | 487.5 | 1.95 | HRCU-A-CB (Split System: Heat Pump with Remote Outdoor Unit-Air-Source) | N/A
212975692 | Central Heat Pump | SMART COMFORT | DLCURAH24ABK |  |  | EA*4X36L17A* | *96VTN0601412B* | 23600 |  |  | 17 | 8.5 | 26200 |  |  | 24000 | 91.6% | 2 | Both | 492.5 | 1.97 | HRCU-A-CB (Split System: Heat Pump with Remote Outdoor Unit-Air-Source) | N/A
211243385 | Central Heat Pump | SMART COMFORT | DLCURAH24ABK |  |  | EA*4X37L21A* | *80ESU0401712A* | 24600 |  |  | 17.5 | 8.5 | 25200 |  |  | 21000 | 83.33% | 1.78 | Both | 512.5 | 2.05 | HRCU-A-CB (Split System: Heat Pump with Remote Outdoor Unit-Air-Source) | N/A
211242092 | Central Heat Pump | SMART COMFORT | DLCURAH24ABK |  |  | EA*4X36L17A* | *80ES(N,L)0451712A* | 24200 |  |  | 16.5 | 8.5 | 26200 |  |  | 22600 | 86.26% | 1.88 | Both | 505 | 2.02 | HRCU-A-CB (Split System: Heat Pump with Remote Outdoor Unit-Air-Source) | N/A
212986580 | Central Heat Pump | SMART COMFORT | DLCURAH24ABK |  |  | EA*4X36L21A* | *96MSN0401712A* | 23400 |  |  | 16 | 8.5 | 26200 |  |  | 24200 | 92.37% | 2 | Both | 487.5 | 1.95 | HRCU-A-CB (Split System: Heat Pump with Remote Outdoor Unit-Air-Source) | N/A
211245374 | Central Heat Pump | SMART COMFORT | DLCURAH24ABK |  |  | EN(A,D)4X36L21** | *80ES(N,L)0701716A* | 24800 |  |  | 16 | 8.1 | 26800 |  |  | 22200 | 82.84% | 1.82 | Both | 517.5 | 2.07 | HRCU-A-CB (Split System: Heat Pump with Remote Outdoor Unit-Air-Source) | N/A
212969834 | Central Heat Pump | SMART COMFORT | DLCURAH24ABK |  |  | EN(A,D)4X30L17** | *80VSL0451412B* | 23600 |  |  | 17 | 8.5 | 26200 |  |  | 24600 | 93.89% | 2.04 | Both | 492.5 | 1.97 | HRCU-A-CB (Split System: Heat Pump with Remote Outdoor Unit-Air-Source) | N/A
211244908 | Central Heat Pump | SMART COMFORT | DLCURAH24ABK |  |  | EN(A,D,W)4X36L17** | *96VSN0801716A* | 24200 |  |  | 16.5 | 8.1 | 26200 |  |  | 23000 | 87.79% | 1.9 | Both | 505 | 2.02 | HRCU-A-CB (Split System: Heat Pump with Remote Outdoor Unit-Air-Source) | N/A
212986569 | Central Heat Pump | SMART COMFORT | DLCURAH24ABK |  |  | EA*4X36L17A* | *96MSM0401712A* | 23400 |  |  | 16 | 8.5 | 26200 |  |  | 24400 | 93.13% | 2 | Both | 487.5 | 1.95 | HRCU-A-CB (Split System: Heat Pump with Remote Outdoor Unit-Air-Source) | N/A
212972930 | Central Heat Pump | SMART COMFORT | DLCURAH24ABK |  |  | EA*4X30L14A* | *96VSN0401410B* | 23400 |  |  | 16 | 8.5 | 26400 |  |  | 24800 | 93.94% | 2.06 | Both | 487.5 | 1.95 | HRCU-A-CB (Split System: Heat Pump with Remote Outdoor Unit-Air-Source) | N/A
211240966 | Central Heat Pump | SMART COMFORT | DLCURAH24ABK |  |  | EA*4X25L17A* | *96VTN0401712A* | 23800 |  |  | 16 | 8.1 | 25200 |  |  | 21800 | 86.51% | 1.82 | Both | 495 | 1.98 | HRCU-A-CB (Split System: Heat Pump with Remote Outdoor Unit-Air-Source) | N/A
212973630 | Central Heat Pump | SMART COMFORT | DLCURAH24ABK |  |  | EN(A,D)4X30L17** | *96VSN0601412B* | 23400 |  |  | 16.5 | 8.1 | 26200 |  |  | 24600 | 93.89% | 2.04 | Both | 487.5 | 1.95 | HRCU-A-CB (Split System: Heat Pump with Remote Outdoor Unit-Air-Source) | N/A
211243408 | Central Heat Pump | SMART COMFORT | DLCURAH24ABK |  |  | EA*4X37L21A* | *96VTN0401712A* | 24000 |  |  | 16 | 8.1 | 25000 |  |  | 21600 | 86.4% | 1.8 | Both | 500 | 2 | HRCU-A-CB (Split System: Heat Pump with Remote Outdoor Unit-Air-Source) | N/A
211240952 | Central Heat Pump | SMART COMFORT | DLCURAH24ABK |  |  | EA*4X25L17A* | *80VTL0451412A* | 24800 |  |  | 17 | 8.5 | 25600 |  |  | 21200 | 82.81% | 1.78 | Both | 517.5 | 2.07 | HRCU-A-CB (Split System: Heat Pump with Remote Outdoor Unit-Air-Source) | N/A
211245447 | Central Heat Pump | SMART COMFORT | DLCURAH24ABK |  |  | EN(A,D)4X36L21** | *80VSL0702120A* | 24600 |  |  | 16 | 8.1 | 26600 |  |  | 22400 | 84.21% | 1.84 | Both | 512.5 | 2.05 | HRCU-A-CB (Split System: Heat Pump with Remote Outdoor Unit-Air-Source) | N/A
211242104 | Central Heat Pump | SMART COMFORT | DLCURAH24ABK |  |  | EA*4X36L17A* | *80ES(N,L)0701712A* | 24400 |  |  | 16.5 | 8.5 | 26400 |  |  | 22400 | 84.85% | 1.84 | Both | 507.5 | 2.03 | HRCU-A-CB (Split System: Heat Pump with Remote Outdoor Unit-Air-Source) | N/A
212973690 | Central Heat Pump | SMART COMFORT | DLCURAH18ABK |  |  | EA*4X30L17A* | *96VSN0801716B* | 17400 |  |  | 16 | 8.5 | 18000 |  |  | 18700 | 103.9% | 2.26 | Both | 362.5 | 1.45 | HRCU-A-CB (Split System: Heat Pump with Remote Outdoor Unit-Air-Source) | N/A
212973040 | Central Heat Pump | SMART COMFORT | DLCURAH18ABK |  |  | EA*4X25L17A* | *96VSN0401712B* | 17700 |  |  | 16 | 8.1 | 17800 |  |  | 17800 | 100% | 2.14 | Both | 370 | 1.48 | HRCU-A-CB (Split System: Heat Pump with Remote Outdoor Unit-Air-Source) | N/A
212986724 | Central Heat Pump | SMART COMFORT | DLCURAH18ABK |  |  | EN(A,D)4X30L17** | *96MSN0401712A* | 17400 |  |  | 15.5 | 8.1 | 18100 |  |  | 18700 | 103.3% | 2.24 | Both | 362.5 | 1.45 | HRCU-A-CB (Split System: Heat Pump with Remote Outdoor Unit-Air-Source) | N/A
211260079 | Central Heat Pump | SMART COMFORT | DLCURAH18ABK |  |  | EA*4X24L14A* | *80VSL0451412A* | 17700 |  |  | 16 | 8.5 | 18600 |  |  | 19100 | 102.7% | 2.3 | Both | 370 | 1.48 | HRCU-A-CB (Split System: Heat Pump with Remote Outdoor Unit-Air-Source) | N/A
214229021 | Central Heat Pump | SMART COMFORT | DLCURAH18ABK |  |  | EN(A,D)4X24L17** | *80MSU0601716A* | 17600 |  |  | 16 | 8.5 | 18500 |  |  | 18900 | 102.2% | 2.28 | Both | 367.5 | 1.47 | HRCU-A-CB (Split System: Heat Pump with Remote Outdoor Unit-Air-Source) | N/A
211262711 | Central Heat Pump | SMART COMFORT | DLCURAH18ABK |  |  | EN(A,D)4X24L14** | *80ES(N,L)0451412A* | 18000 |  |  | 16 | 8.5 | 18900 |  |  | 18700 | 98.94% | 2.26 | Both | 375 | 1.5 | HRCU-A-CB (Split System: Heat Pump with Remote Outdoor Unit-Air-Source) | N/A
211260052 | Central Heat Pump | SMART COMFORT | DLCURAH18ABK |  |  | EA*4X19L17A* | OLV098A12* | 18600 |  |  | 16 | 8.5 | 18600 |  |  | 17500 | 94.09% | 2.12 | Both | 387.5 | 1.55 | HRCU-A-CB (Split System: Heat Pump with Remote Outdoor Unit-Air-Source) | N/A
211262209 | Central Heat Pump | SMART COMFORT | DLCURAH18ABK |  |  | EA*4X30L17A* | OLV098A12* | 18200 |  |  | 15.5 | 8.5 | 18800 |  |  | 18400 | 97.87% | 2.22 | Both | 380 | 1.52 | HRCU-A-CB (Split System: Heat Pump with Remote Outdoor Unit-Air-Source) | N/A
212986568 | Central Heat Pump | SMART COMFORT | DLCURAH24ABK |  |  | EA*4X36L17A* | *96MSN0401712A* | 23400 |  |  | 16 | 8.5 | 26200 |  |  | 24400 | 93.13% | 2 | Both | 487.5 | 1.95 | HRCU-A-CB (Split System: Heat Pump with Remote Outdoor Unit-Air-Source) | N/A
212986616 | Central Heat Pump | SMART COMFORT | DLCURAH24ABK |  |  | EN(A,D)4X24L17** | *96MSN0401712A* | 23200 |  |  | 15.2 | 8.5 | 27200 |  |  | 24800 | 91.18% | 2.04 | Both | 482.5 | 1.93 | HRCU-A-CB (Split System: Heat Pump with Remote Outdoor Unit-Air-Source) | N/A
211244845 | Central Heat Pump | SMART COMFORT | DLCURAH24ABK |  |  | EN(A,D)4X30L17** | OMV112K14A | 24000 |  |  | 16 | 8.1 | 26400 |  |  | 23000 | 87.12% | 1.88 | Both | 500 | 2 | HRCU-A-CB (Split System: Heat Pump with Remote Outdoor Unit-Air-Source) | N/A
211241018 | Central Heat Pump | SMART COMFORT | DLCURAH24ABK |  |  | EA*4X25L17A* | *95ESN0601412A* | 25000 |  |  | 16 | 8.5 | 26000 |  |  | 21000 | 80.77% | 1.76 | Both | 520 | 2.08 | HRCU-A-CB (Split System: Heat Pump with Remote Outdoor Unit-Air-Source) | N/A
212973600 | Central Heat Pump | SMART COMFORT | DLCURAH24ABK |  |  | EN(A,D)4X24L14** | *96VSN0601412B* | 23200 |  |  | 16.5 | 8.5 | 26800 |  |  | 25400 | 94.78% | 2.12 | Both | 482.5 | 1.93 | HRCU-A-CB (Split System: Heat Pump with Remote Outdoor Unit-Air-Source) | N/A
211243439 | Central Heat Pump | SMART COMFORT | DLCURAH24ABK |  |  | EA*4X37L21A* | *80VTL0701716A* | 24800 |  |  | 17 | 8.5 | 25400 |  |  | 20800 | 81.89% | 1.76 | Both | 517.5 | 2.07 | HRCU-A-CB (Split System: Heat Pump with Remote Outdoor Unit-Air-Source) | N/A
211245846 | Central Heat Pump | SMART COMFORT | DLCURAH24ABK |  |  | FXM4X30**AL |  | 24200 |  |  | 16.5 | 8.5 | 26000 |  |  | 22600 | 86.92% | 1.86 | Both | 505 | 2.02 | HRCU-A-CB (Split System: Heat Pump with Remote Outdoor Unit-Air-Source) | N/A
211241951 | Central Heat Pump | SMART COMFORT | DLCURAH24ABK |  |  | EA*4X36L17A* | *80ESU0401712A* | 24000 |  |  | 17.5 | 8.5 | 26000 |  |  | 22800 | 87.69% | 1.9 | Both | 500 | 2 | HRCU-A-CB (Split System: Heat Pump with Remote Outdoor Unit-Air-Source) | N/A
212989306 | Central Heat Pump | SMART COMFORT | DLCURAH18ABK |  |  | EA*4X30L17A* | *95MSU0601716A* | 17500 |  |  | 16.5 | 8.5 | 18100 |  |  | 18700 | 103.3% | 2.26 | Both | 365 | 1.46 | HRCU-A-CB (Split System: Heat Pump with Remote Outdoor Unit-Air-Source) | N/A
211260023 | Central Heat Pump | SMART COMFORT | DLCURAH18ABK |  |  | EA*4X19L17A* | *80ESU0601716A | 19100 |  |  | 16.5 | 9 | 19000 |  |  | 17400 | 91.58% | 2.14 | Both | 397.5 | 1.59 | HRCU-A-CB (Split System: Heat Pump with Remote Outdoor Unit-Air-Source) | N/A
211263149 | Central Heat Pump | SMART COMFORT | DLCURAH18ABK |  |  | EN(A,D)4X24L17** | *95ESN0401410A* | 17800 |  |  | 15.5 | 8.5 | 18700 |  |  | 18800 | 100.5% | 2.26 | Both | 370 | 1.48 | HRCU-A-CB (Split System: Heat Pump with Remote Outdoor Unit-Air-Source) | N/A
211260800 | Central Heat Pump | SMART COMFORT | DLCURAH18ABK |  |  | EA*4X25L17A* | *80VSL0451716A* | 18100 |  |  | 16 | 8.5 | 18000 |  |  | 17500 | 97.22% | 2.12 | Both | 377.5 | 1.51 | HRCU-A-CB (Split System: Heat Pump with Remote Outdoor Unit-Air-Source) | N/A
211260503 | Central Heat Pump | SMART COMFORT | DLCURAH18ABK |  |  | EA*4X24L17A* | *96VTN0601412A* | 17900 |  |  | 16 | 8.5 | 18800 |  |  | 19000 | 101.1% | 2.28 | Both | 372.5 | 1.49 | HRCU-A-CB (Split System: Heat Pump with Remote Outdoor Unit-Air-Source) | N/A
211261054 | Central Heat Pump | SMART COMFORT | DLCURAH18ABK |  |  | EA*4X25L17A* | *92ESN0401410A* | 18400 |  |  | 15.5 | 8.5 | 18400 |  |  | 17500 | 95.11% | 2.12 | Both | 382.5 | 1.53 | HRCU-A-CB (Split System: Heat Pump with Remote Outdoor Unit-Air-Source) | N/A
212973680 | Central Heat Pump | SMART COMFORT | DLCURAH18ABK |  |  | EA*4X25L17A* | *96VSN0801716B* | 17800 |  |  | 16.5 | 8.1 | 17600 |  |  | 17800 | 101.1% | 2.14 | Both | 370 | 1.48 | HRCU-A-CB (Split System: Heat Pump with Remote Outdoor Unit-Air-Source) | N/A
212969844 | Central Heat Pump | SMART COMFORT | DLCURAH24ABK |  |  | EN(A,D,W)4X36L17** | *80VSL0451412B* | 23600 |  |  | 17 | 8.5 | 26200 |  |  | 24600 | 93.89% | 2.04 | Both | 492.5 | 1.97 | HRCU-A-CB (Split System: Heat Pump with Remote Outdoor Unit-Air-Source) | N/A
212973620 | Central Heat Pump | SMART COMFORT | DLCURAH24ABK |  |  | EN(A,D)4X30L14** | *96VSN0601412B* | 23400 |  |  | 16.5 | 8.1 | 26000 |  |  | 24400 | 93.85% | 2.02 | Both | 487.5 | 1.95 | HRCU-A-CB (Split System: Heat Pump with Remote Outdoor Unit-Air-Source) | N/A
212969744 | Central Heat Pump | SMART COMFORT | DLCURAH24ABK |  |  | EA*4X24L17A* | *80VSL0451412B* | 23200 |  |  | 17 | 8.5 | 26800 |  |  | 27000 | 100.7% | 2.3 | Both | 482.5 | 1.93 | HRCU-A-CB (Split System: Heat Pump with Remote Outdoor Unit-Air-Source) | N/A
211245752 | Central Heat Pump | SMART COMFORT | DLCURAH24ABK |  |  | EN(A,D)4X36L21** | *80ESU0601716A | 24800 |  |  | 16.5 | 8.5 | 26600 |  |  | 22200 | 83.46% | 1.84 | Both | 517.5 | 2.07 | HRCU-A-CB (Split System: Heat Pump with Remote Outdoor Unit-Air-Source) | N/A
211245075 | Central Heat Pump | SMART COMFORT | DLCURAH24ABK |  |  | EN(A,D,W)4X36L17** | *96VTN0401410A* | 23400 |  |  | 16 | 8.1 | 25800 |  |  | 24000 | 93.02% | 2 | Both | 487.5 | 1.95 | HRCU-A-CB (Split System: Heat Pump with Remote Outdoor Unit-Air-Source) | N/A
212976067 | Central Heat Pump | SMART COMFORT | DLCURAH24ABK |  |  | EA*4X37L17A* | *96VTN0801716B* | 24200 |  |  | 17 | 8.5 | 25800 |  |  | 22200 | 86.05% | 1.84 | Both | 505 | 2.02 | HRCU-A-CB (Split System: Heat Pump with Remote Outdoor Unit-Air-Source) | N/A
211245477 | Central Heat Pump | SMART COMFORT | DLCURAH24ABK |  |  | EN(A,D)4X36L21** | *80ESU0401712A* | 24000 |  |  | 17 | 8.1 | 26000 |  |  | 23200 | 89.23% | 1.92 | Both | 500 | 2 | HRCU-A-CB (Split System: Heat Pump with Remote Outdoor Unit-Air-Source) | N/A
211245741 | Central Heat Pump | SMART COMFORT | DLCURAH24ABK |  |  | EN(A,D)4X36L21** | *80ESU0802120A | 24400 |  |  | 17 | 8.5 | 26200 |  |  | 22800 | 87.02% | 1.88 | Both | 507.5 | 2.03 | HRCU-A-CB (Split System: Heat Pump with Remote Outdoor Unit-Air-Source) | N/A
212973610 | Central Heat Pump | SMART COMFORT | DLCURAH24ABK |  |  | EN(A,D)4X24L17** | *96VSN0601412B* | 23200 |  |  | 16.5 | 8.5 | 26800 |  |  | 25400 | 94.78% | 2.12 | Both | 482.5 | 1.93 | HRCU-A-CB (Split System: Heat Pump with Remote Outdoor Unit-Air-Source) | N/A
211244772 | Central Heat Pump | SMART COMFORT | DLCURAH24ABK |  |  | EN(A,D)4X30L17** | *95ESN0801716A* | 24600 |  |  | 15.5 | 8.1 | 26800 |  |  | 22200 | 82.84% | 1.82 | Both | 512.5 | 2.05 | HRCU-A-CB (Split System: Heat Pump with Remote Outdoor Unit-Air-Source) | N/A
211245317 | Central Heat Pump | SMART COMFORT | DLCURAH24ABK |  |  | EN(A,D)4X36L21** | *96VSN0601714A* | 23400 |  |  | 16.5 | 8.1 | 25800 |  |  | 24000 | 93.02% | 2 | Both | 487.5 | 1.95 | HRCU-A-CB (Split System: Heat Pump with Remote Outdoor Unit-Air-Source) | N/A
211245438 | Central Heat Pump | SMART COMFORT | DLCURAH24ABK |  |  | EN(A,D)4X36L21** | *80VSL0701716A* | 23800 |  |  | 16.5 | 8.1 | 26000 |  |  | 23200 | 89.23% | 1.92 | Both | 495 | 1.98 | HRCU-A-CB (Split System: Heat Pump with Remote Outdoor Unit-Air-Source) | N/A
211244918 | Central Heat Pump | SMART COMFORT | DLCURAH24ABK |  |  | EN(A,D,W)4X36L17** | *95ESU0401712A* | 23600 |  |  | 16.5 | 8.1 | 25800 |  |  | 23600 | 91.47% | 1.96 | Both | 492.5 | 1.97 | HRCU-A-CB (Split System: Heat Pump with Remote Outdoor Unit-Air-Source) | N/A
211245272 | Central Heat Pump | SMART COMFORT | DLCURAH24ABK |  |  | EN(A,D,W)4X36L17** | OLV098A12* | 23400 |  |  | 16.5 | 8.1 | 25800 |  |  | 24200 | 93.8% | 2 | Both | 487.5 | 1.95 | HRCU-A-CB (Split System: Heat Pump with Remote Outdoor Unit-Air-Source) | N/A
212969774 | Central Heat Pump | SMART COMFORT | DLCURAH24ABK |  |  | EA*4X30L17A* | *80VSL0451412B* | 23400 |  |  | 17 | 8.5 | 26200 |  |  | 24800 | 94.66% | 2.08 | Both | 487.5 | 1.95 | HRCU-A-CB (Split System: Heat Pump with Remote Outdoor Unit-Air-Source) | N/A
211245800 | Central Heat Pump | SMART COMFORT | DLCURAH24ABK |  |  | FEM4P30**AL |  | 24000 |  |  | 17 | 8.5 | 26200 |  |  | 23400 | 89.31% | 1.94 | Both | 500 | 2 | HRCU-A-CB (Split System: Heat Pump with Remote Outdoor Unit-Air-Source) | N/A
211242006 | Central Heat Pump | SMART COMFORT | DLCURAH24ABK |  |  | EA*4X36L17A* | *95ESN0401410A* | 24400 |  |  | 15.2 | 8.5 | 26600 |  |  | 22400 | 84.21% | 1.82 | Both | 507.5 | 2.03 | HRCU-A-CB (Split System: Heat Pump with Remote Outdoor Unit-Air-Source) | N/A
211240920 | Central Heat Pump | SMART COMFORT | DLCURAH24ABK |  |  | EA*4X25L17A* | *80VSL0701716A* | 24400 |  |  | 17 | 8.5 | 25400 |  |  | 21400 | 84.25% | 1.8 | Both | 507.5 | 2.03 | HRCU-A-CB (Split System: Heat Pump with Remote Outdoor Unit-Air-Source) | N/A
211245363 | Central Heat Pump | SMART COMFORT | DLCURAH24ABK |  |  | EN(A,D)4X36L21** | *95ESU0401712A* | 23600 |  |  | 16.5 | 8.1 | 26000 |  |  | 23600 | 90.77% | 1.96 | Both | 492.5 | 1.97 | HRCU-A-CB (Split System: Heat Pump with Remote Outdoor Unit-Air-Source) | N/A
211245429 | Central Heat Pump | SMART COMFORT | DLCURAH24ABK |  |  | EN(A,D)4X36L21** | *80VSL0451716A* | 24200 |  |  | 16 | 8.1 | 26400 |  |  | 22800 | 86.36% | 1.88 | Both | 505 | 2.02 | HRCU-A-CB (Split System: Heat Pump with Remote Outdoor Unit-Air-Source) | N/A
211260837 | Central Heat Pump | SMART COMFORT | DLCURAH18ABK |  |  | EA*4X25L17A* | *80VTL0451412A* | 18200 |  |  | 16.5 | 8.5 | 18000 |  |  | 17500 | 97.22% | 2.12 | Both | 380 | 1.52 | HRCU-A-CB (Split System: Heat Pump with Remote Outdoor Unit-Air-Source) | N/A
211262689 | Central Heat Pump | SMART COMFORT | DLCURAH18ABK |  |  | EN(A,D)4X24L14** | *95ESN0261410A* | 18000 |  |  | 15.5 | 8.5 | 19000 |  |  | 18700 | 98.42% | 2.24 | Both | 375 | 1.5 | HRCU-A-CB (Split System: Heat Pump with Remote Outdoor Unit-Air-Source) | N/A
212973670 | Central Heat Pump | SMART COMFORT | DLCURAH18ABK |  |  | EA*4X24L17A* | *96VSN0801716B* | 17200 |  |  | 16 | 8.5 | 18200 |  |  | 19400 | 106.6% | 2.34 | Both | 357.5 | 1.43 | HRCU-A-CB (Split System: Heat Pump with Remote Outdoor Unit-Air-Source) | N/A
212986713 | Central Heat Pump | SMART COMFORT | DLCURAH18ABK |  |  | EN(A,D)4X24L17** | *96MSM0401712A* | 17500 |  |  | 15.2 | 8.5 | 18700 |  |  | 19200 | 102.7% | 2.3 | Both | 365 | 1.46 | HRCU-A-CB (Split System: Heat Pump with Remote Outdoor Unit-Air-Source) | N/A
211262228 | Central Heat Pump | SMART COMFORT | DLCURAH18ABK |  |  | EA*4X30L17A* | OMV112K14A | 18200 |  |  | 15.5 | 8.5 | 18900 |  |  | 18400 | 97.35% | 2.2 | Both | 380 | 1.52 | HRCU-A-CB (Split System: Heat Pump with Remote Outdoor Unit-Air-Source) | N/A
211263064 | Central Heat Pump | SMART COMFORT | DLCURAH18ABK |  |  | EN(A,D)4X24L17** | *80VTL0451412A* | 17600 |  |  | 16 | 8.5 | 18500 |  |  | 18800 | 101.6% | 2.26 | Both | 367.5 | 1.47 | HRCU-A-CB (Split System: Heat Pump with Remote Outdoor Unit-Air-Source) | N/A
211260515 | Central Heat Pump | SMART COMFORT | DLCURAH18ABK |  |  | EA*4X24L17A* | *95ESN0261410A* | 18000 |  |  | 15.5 | 8.5 | 19000 |  |  | 18900 | 99.47% | 2.26 | Both | 375 | 1.5 | HRCU-A-CB (Split System: Heat Pump with Remote Outdoor Unit-Air-Source) | N/A
212969754 | Central Heat Pump | SMART COMFORT | DLCURAH24ABK |  |  | EA*4X25L17A* | *80VSL0451412B* | 24000 |  |  | 17.5 | 8.5 | 25000 |  |  | 21800 | 87.2% | 1.82 | Both | 500 | 2 | HRCU-A-CB (Split System: Heat Pump with Remote Outdoor Unit-Air-Source) | N/A
211240986 | Central Heat Pump | SMART COMFORT | DLCURAH24ABK |  |  | EA*4X25L17A* | *80VTL0701716A* | 24800 |  |  | 17 | 8.5 | 25400 |  |  | 21200 | 83.46% | 1.78 | Both | 517.5 | 2.07 | HRCU-A-CB (Split System: Heat Pump with Remote Outdoor Unit-Air-Source) | N/A
211243460 | Central Heat Pump | SMART COMFORT | DLCURAH24ABK |  |  | EA*4X37L21A* | *96VTN0601714A* | 24600 |  |  | 16.5 | 8.5 | 25400 |  |  | 21000 | 82.68% | 1.78 | Both | 512.5 | 2.05 | HRCU-A-CB (Split System: Heat Pump with Remote Outdoor Unit-Air-Source) | N/A
211243271 | Central Heat Pump | SMART COMFORT | DLCURAH24ABK |  |  | EA*4X37L21A* | *95ESU0401712A* | 24400 |  |  | 17 | 8.5 | 25200 |  |  | 21200 | 84.13% | 1.78 | Both | 507.5 | 2.03 | HRCU-A-CB (Split System: Heat Pump with Remote Outdoor Unit-Air-Source) | N/A
211243292 | Central Heat Pump | SMART COMFORT | DLCURAH24ABK |  |  | EA*4X37L21A* | *96VTN1002122A* | 24200 |  |  | 17 | 8.1 | 25000 |  |  | 21400 | 85.6% | 1.8 | Both | 505 | 2.02 | HRCU-A-CB (Split System: Heat Pump with Remote Outdoor Unit-Air-Source) | N/A
212972960 | Central Heat Pump | SMART COMFORT | DLCURAH24ABK |  |  | EA*4X37L17A* | *96VSN0401410B* | 23800 |  |  | 16.5 | 8.5 | 25600 |  |  | 22600 | 88.28% | 1.86 | Both | 495 | 1.98 | HRCU-A-CB (Split System: Heat Pump with Remote Outdoor Unit-Air-Source) | N/A
211244783 | Central Heat Pump | SMART COMFORT | DLCURAH24ABK |  |  | EN(A,D)4X30L17** | *92ESN0401410A* | 24000 |  |  | 15.2 | 8.1 | 26600 |  |  | 22800 | 85.71% | 1.86 | Both | 500 | 2 | HRCU-A-CB (Split System: Heat Pump with Remote Outdoor Unit-Air-Source) | N/A
211245281 | Central Heat Pump | SMART COMFORT | DLCURAH24ABK |  |  | EN(A,D,W)4X36L17** | OMV112K14A | 24000 |  |  | 16 | 8.1 | 26400 |  |  | 23000 | 87.12% | 1.88 | Both | 500 | 2 | HRCU-A-CB (Split System: Heat Pump with Remote Outdoor Unit-Air-Source) | N/A
212986196 | Central Heat Pump | SMART COMFORT | DLCURAH24ABK |  |  | EA*4X36L17A* | *96MSN0401410A* | 23600 |  |  | 16 | 8.5 | 26200 |  |  | 24000 | 91.6% | 1.98 | Both | 492.5 | 1.97 | HRCU-A-CB (Split System: Heat Pump with Remote Outdoor Unit-Air-Source) | N/A
211244890 | Central Heat Pump | SMART COMFORT | DLCURAH24ABK |  |  | EN(A,D,W)4X36L17** | *96VSN0401712A* | 23400 |  |  | 16 | 8.1 | 25800 |  |  | 24000 | 93.02% | 1.98 | Both | 487.5 | 1.95 | HRCU-A-CB (Split System: Heat Pump with Remote Outdoor Unit-Air-Source) | N/A
211244899 | Central Heat Pump | SMART COMFORT | DLCURAH24ABK |  |  | EN(A,D,W)4X36L17** | *96VSN0601412A* | 23600 |  |  | 16.5 | 8.1 | 25800 |  |  | 23800 | 92.25% | 1.98 | Both | 492.5 | 1.97 | HRCU-A-CB (Split System: Heat Pump with Remote Outdoor Unit-Air-Source) | N/A
211243470 | Central Heat Pump | SMART COMFORT | DLCURAH24ABK |  |  | EA*4X37L21A* | *96VTN0802120A* | 24200 |  |  | 17 | 8.1 | 25000 |  |  | 21400 | 85.6% | 1.8 | Both | 505 | 2.02 | HRCU-A-CB (Split System: Heat Pump with Remote Outdoor Unit-Air-Source) | N/A
211240853 | Central Heat Pump | SMART COMFORT | DLCURAH24ABK |  |  | EA*4X25L17A* | *96VSN0601412A* | 24000 |  |  | 16.5 | 8.1 | 25200 |  |  | 21600 | 85.71% | 1.82 | Both | 500 | 2 | HRCU-A-CB (Split System: Heat Pump with Remote Outdoor Unit-Air-Source) | N/A
213077033 | Central Heat Pump | SMART COMFORT | DLCURAH36ABK |  |  | EN(A,D,W)4X48L21** | *96VSN0801716B* | 35600 |  |  | 16 | 8.1 | 38500 |  |  | 35000 | 90.91% | 1.98 | Both | 742.5 | 2.97 | HRCU-A-CB (Split System: Heat Pump with Remote Outdoor Unit-Air-Source) | N/A
213078066 | Central Heat Pump | SMART COMFORT | DLCURAH36ABK |  |  | EA*4X37L17A* | *80MS(N,L)0701716A* | 36000 |  |  | 15.5 | 8.5 | 38500 |  |  | 35000 | 90.91% | 2 | Both | 750 | 3 | HRCU-A-CB (Split System: Heat Pump with Remote Outdoor Unit-Air-Source) | N/A
212989510 | Central Heat Pump | SMART COMFORT | DLCURAH36ABK |  |  | EA*4X48L24A* | *95MSU0802120A* | 35600 |  |  | 16.5 | 8.5 | 37800 |  |  | 34600 | 91.53% | 2.02 | Both | 742.5 | 2.97 | HRCU-A-CB (Split System: Heat Pump with Remote Outdoor Unit-Air-Source) | N/A
211227796 | Central Heat Pump | SMART COMFORT | DLCURAH36ABK |  |  | EA*4X42L24A* | *80ES(N,L)0902120A* | 36000 |  |  | 16 | 8.1 | 39500 |  |  | 35000 | 88.61% | 1.92 | Both | 750 | 3 | HRCU-A-CB (Split System: Heat Pump with Remote Outdoor Unit-Air-Source) | N/A
211226878 | Central Heat Pump | SMART COMFORT | DLCURAH36ABK |  |  | EA*4X37L21A* | *80VSL0701716A* | 36600 |  |  | 15.5 | 8.5 | 38500 |  |  | 34800 | 90.39% | 2.08 | Both | 762.5 | 3.05 | HRCU-A-CB (Split System: Heat Pump with Remote Outdoor Unit-Air-Source) | N/A
211230657 | Central Heat Pump | SMART COMFORT | DLCURAH36ABK |  |  | EN(A,D)4X48L24** | *95ESN1002120A* | 36800 |  |  | 16 | 8.1 | 39500 |  |  | 35000 | 88.61% | 2.06 | Both | 767.5 | 3.07 | HRCU-A-CB (Split System: Heat Pump with Remote Outdoor Unit-Air-Source) | N/A
211228582 | Central Heat Pump | SMART COMFORT | DLCURAH36ABK |  |  | EA*4X43L21A* | *95ESU0601716A* | 36800 |  |  | 15.5 | 8.5 | 38500 |  |  | 34800 | 90.39% | 2.1 | Both | 767.5 | 3.07 | HRCU-A-CB (Split System: Heat Pump with Remote Outdoor Unit-Air-Source) | N/A
211241986 | Central Heat Pump | SMART COMFORT | DLCURAH24ABK |  |  | EA*4X36L17A* | *96VTN0801716A* | 24200 |  |  | 16.5 | 8.5 | 26200 |  |  | 22600 | 86.26% | 1.86 | Both | 505 | 2.02 | HRCU-A-CB (Split System: Heat Pump with Remote Outdoor Unit-Air-Source) | N/A
211244794 | Central Heat Pump | SMART COMFORT | DLCURAH24ABK |  |  | EN(A,D)4X30L17** | *92ESN0401712A* | 23600 |  |  | 15.5 | 8.1 | 26200 |  |  | 23400 | 89.31% | 1.92 | Both | 492.5 | 1.97 | HRCU-A-CB (Split System: Heat Pump with Remote Outdoor Unit-Air-Source) | N/A
211245344 | Central Heat Pump | SMART COMFORT | DLCURAH24ABK |  |  | EN(A,D)4X36L21** | *96VSN0401712A* | 23400 |  |  | 16 | 8.1 | 25800 |  |  | 24000 | 93.02% | 1.98 | Both | 487.5 | 1.95 | HRCU-A-CB (Split System: Heat Pump with Remote Outdoor Unit-Air-Source) | N/A
212986628 | Central Heat Pump | SMART COMFORT | DLCURAH24ABK |  |  | EN(A,D)4X30L17** | *96MSN0401712A* | 23200 |  |  | 15.5 | 8.1 | 26000 |  |  | 24400 | 93.85% | 2.02 | Both | 482.5 | 1.93 | HRCU-A-CB (Split System: Heat Pump with Remote Outdoor Unit-Air-Source) | N/A
212986653 | Central Heat Pump | SMART COMFORT | DLCURAH24ABK |  |  | EN(A,D)4X36L21** | *96MSM0401712A* | 23200 |  |  | 15.5 | 8.1 | 26000 |  |  | 24400 | 93.85% | 2.02 | Both | 482.5 | 1.93 | HRCU-A-CB (Split System: Heat Pump with Remote Outdoor Unit-Air-Source) | N/A
211243429 | Central Heat Pump | SMART COMFORT | DLCURAH24ABK |  |  | EA*4X37L21A* | *96VTN0801716A* | 24800 |  |  | 17 | 8.5 | 25600 |  |  | 21000 | 82.03% | 1.76 | Both | 517.5 | 2.07 | HRCU-A-CB (Split System: Heat Pump with Remote Outdoor Unit-Air-Source) | N/A
211242039 | Central Heat Pump | SMART COMFORT | DLCURAH24ABK |  |  | EA*4X36L17A* | *96VTN0401410A* | 23400 |  |  | 16 | 8.5 | 25600 |  |  | 23800 | 92.97% | 1.96 | Both | 487.5 | 1.95 | HRCU-A-CB (Split System: Heat Pump with Remote Outdoor Unit-Air-Source) | N/A
211222772 | Central Heat Pump | ARCOAIRE | DLCURAH30ABK |  |  | FVM4X36***L |  | 30400 |  |  | 15.2 | 8.1 | 34000 |  |  | 27400 | 80.59% | 1.78 | Both | 632.5 | 2.53 | HRCU-A-CB (Split System: Heat Pump with Remote Outdoor Unit-Air-Source) | N/A
212989546 | Central Heat Pump | SMART COMFORT | DLCURAH30ABK |  |  | EA*4X42L21A* | *95MSU0802120A* | 30000 |  |  | 15.2 | 8.1 | 34200 |  |  | 27600 | 80.7% | 1.8 | Both | 625 | 2.5 | HRCU-A-CB (Split System: Heat Pump with Remote Outdoor Unit-Air-Source) | N/A
211260383 | Central Heat Pump | SMART COMFORT | DLCURAH18ABK |  |  | EA*4X24L17A* | *80ESU0401712A* | 18400 |  |  | 16.5 | 9 | 19200 |  |  | 18700 | 97.4% | 2.26 | Both | 382.5 | 1.53 | HRCU-A-CB (Split System: Heat Pump with Remote Outdoor Unit-Air-Source) | N/A
211262280 | Central Heat Pump | SMART COMFORT | DLCURAH18ABK |  |  | EN(A,D)4X18L14** | *96VSN0601412A* | 17600 |  |  | 15.5 | 8.5 | 18700 |  |  | 19300 | 103.2% | 2.32 | Both | 367.5 | 1.47 | HRCU-A-CB (Split System: Heat Pump with Remote Outdoor Unit-Air-Source) | N/A
212989330 | Central Heat Pump | SMART COMFORT | DLCURAH18ABK |  |  | EN(A,D)4X30L17** | *95MSU0601716A* | 17600 |  |  | 16.5 | 8.1 | 18100 |  |  | 18700 | 103.3% | 2.24 | Both | 367.5 | 1.47 | HRCU-A-CB (Split System: Heat Pump with Remote Outdoor Unit-Air-Source) | N/A
212969974 | Central Heat Pump | SMART COMFORT | DLCURAH18ABK |  |  | EA*4X19L17A* | *80VSL0701716B* | 17800 |  |  | 16.5 | 8.1 | 17800 |  |  | 17900 | 100.6% | 2.16 | Both | 370 | 1.48 | HRCU-A-CB (Split System: Heat Pump with Remote Outdoor Unit-Air-Source) | N/A
211260006 | Central Heat Pump | SMART COMFORT | DLCURAH18ABK |  |  | EA*4X19L17A* | *80ES(N,L)0701412A* | 18100 |  |  | 16.5 | 8.5 | 18000 |  |  | 17700 | 98.33% | 2.14 | Both | 377.5 | 1.51 | HRCU-A-CB (Split System: Heat Pump with Remote Outdoor Unit-Air-Source) | N/A
212988778 | Central Heat Pump | SMART COMFORT | DLCURAH18ABK |  |  | EA*4X19L17A* | *95MSU0401712A* | 17700 |  |  | 16.5 | 8.1 | 17700 |  |  | 17900 | 101.1% | 2.16 | Both | 370 | 1.48 | HRCU-A-CB (Split System: Heat Pump with Remote Outdoor Unit-Air-Source) | N/A
212970963 | Central Heat Pump | SMART COMFORT | DLCURAH18ABK |  |  | EN(A,D)4X30L17** | *80VTL0451412B* | 17400 |  |  | 16.5 | 8.1 | 17900 |  |  | 18600 | 103.9% | 2.24 | Both | 362.5 | 1.45 | HRCU-A-CB (Split System: Heat Pump with Remote Outdoor Unit-Air-Source) | N/A
211262456 | Central Heat Pump | SMART COMFORT | DLCURAH18ABK |  |  | EN(A,D)4X18L14** | *92ESN0601412A* | 17800 |  |  | 15.5 | 8.5 | 18900 |  |  | 19200 | 101.6% | 2.3 | Both | 370 | 1.48 | HRCU-A-CB (Split System: Heat Pump with Remote Outdoor Unit-Air-Source) | N/A
213078934 | Central Heat Pump | SMART COMFORT | DLCURAH36ABK |  |  | EN(A,D,W)4X42L21** | *80MSU1002120A* | 35400 |  |  | 15.5 | 8.5 | 38500 |  |  | 35200 | 91.43% | 1.88 | Both | 737.5 | 2.95 | HRCU-A-CB (Split System: Heat Pump with Remote Outdoor Unit-Air-Source) | N/A
211230934 | Central Heat Pump | SMART COMFORT | DLCURAH36ABK |  |  | FXM4X48**AL |  | 36800 |  |  | 16 | 8.5 | 38500 |  |  | 34600 | 89.87% | 2.08 | Both | 767.5 | 3.07 | HRCU-A-CB (Split System: Heat Pump with Remote Outdoor Unit-Air-Source) | N/A
211228117 | Central Heat Pump | SMART COMFORT | DLCURAH36ABK |  |  | EA*4X42L24A* | *96VTN0802120A* | 35000 |  |  | 16 | 8.1 | 38500 |  |  | 35000 | 90.91% | 1.86 | Both | 730 | 2.92 | HRCU-A-CB (Split System: Heat Pump with Remote Outdoor Unit-Air-Source) | N/A
211228146 | Central Heat Pump | SMART COMFORT | DLCURAH36ABK |  |  | EA*4X42L24A* | *96VTN1202422A* | 35600 |  |  | 16 | 8.1 | 38500 |  |  | 35000 | 90.91% | 1.88 | Both | 742.5 | 2.97 | HRCU-A-CB (Split System: Heat Pump with Remote Outdoor Unit-Air-Source) | N/A
211229199 | Central Heat Pump | SMART COMFORT | DLCURAH36ABK |  |  | EA*4X48L21A* | OLV098A12* | 35400 |  |  | 15.2 | 8.1 | 38500 |  |  | 34800 | 90.39% | 2.02 | Both | 737.5 | 2.95 | HRCU-A-CB (Split System: Heat Pump with Remote Outdoor Unit-Air-Source) | N/A
211228604 | Central Heat Pump | SMART COMFORT | DLCURAH36ABK |  |  | EA*4X43L21A* | *95ESU1002120A* | 36600 |  |  | 16 | 8.5 | 38500 |  |  | 34800 | 90.39% | 2.1 | Both | 762.5 | 3.05 | HRCU-A-CB (Split System: Heat Pump with Remote Outdoor Unit-Air-Source) | N/A
211230267 | Central Heat Pump | SMART COMFORT | DLCURAH36ABK |  |  | EN(A,D,W)4X48L21** | *95ESU0601716A* | 35800 |  |  | 16 | 8.1 | 38500 |  |  | 34800 | 90.39% | 2 | Both | 745 | 2.98 | HRCU-A-CB (Split System: Heat Pump with Remote Outdoor Unit-Air-Source) | N/A
211228127 | Central Heat Pump | SMART COMFORT | DLCURAH36ABK |  |  | EA*4X42L24A* | *96VTN1002120A* | 35800 |  |  | 15.5 | 8.1 | 39500 |  |  | 35200 | 89.11% | 1.9 | Both | 745 | 2.98 | HRCU-A-CB (Split System: Heat Pump with Remote Outdoor Unit-Air-Source) | N/A
212974921 | Central Heat Pump | SMART COMFORT | DLCURAH24ABK |  |  | EA*4X24L14A* | *96VTN0401410B* | 23000 |  |  | 16 | 8.5 | 27000 |  |  | 27200 | 100.7% | 2.3 | Both | 480 | 1.92 | HRCU-A-CB (Split System: Heat Pump with Remote Outdoor Unit-Air-Source) | N/A
211240844 | Central Heat Pump | SMART COMFORT | DLCURAH24ABK |  |  | EA*4X25L17A* | *96VSN0401712A* | 23800 |  |  | 16 | 8.1 | 25200 |  |  | 21800 | 86.51% | 1.82 | Both | 495 | 1.98 | HRCU-A-CB (Split System: Heat Pump with Remote Outdoor Unit-Air-Source) | N/A
211240862 | Central Heat Pump | SMART COMFORT | DLCURAH24ABK |  |  | EA*4X25L17A* | *96VSN0801716A* | 24800 |  |  | 17 | 8.5 | 25600 |  |  | 21200 | 82.81% | 1.78 | Both | 517.5 | 2.07 | HRCU-A-CB (Split System: Heat Pump with Remote Outdoor Unit-Air-Source) | N/A
212972910 | Central Heat Pump | SMART COMFORT | DLCURAH24ABK |  |  | EA*4X24L17A* | *96VSN0401410B* | 23200 |  |  | 16 | 8.5 | 27000 |  |  | 26600 | 98.52% | 2.24 | Both | 482.5 | 1.93 | HRCU-A-CB (Split System: Heat Pump with Remote Outdoor Unit-Air-Source) | N/A
211244805 | Central Heat Pump | SMART COMFORT | DLCURAH24ABK |  |  | EN(A,D)4X30L17** | *80ES(N,L)0701412A* | 24200 |  |  | 16.5 | 8.1 | 26400 |  |  | 22800 | 86.36% | 1.88 | Both | 505 | 2.02 | HRCU-A-CB (Split System: Heat Pump with Remote Outdoor Unit-Air-Source) | N/A
212982333 | Central Heat Pump | SMART COMFORT | DLCURAH24ABK |  |  | EN(A,D)4X24L17** | *80MSU0401712A* | 23200 |  |  | 16 | 8.5 | 26200 |  |  | 24800 | 94.66% | 2.06 | Both | 482.5 | 1.93 | HRCU-A-CB (Split System: Heat Pump with Remote Outdoor Unit-Air-Source) | N/A
212979854 | Central Heat Pump | SMART COMFORT | DLCURAH24ABK |  |  | EA*4X36L17A* | *80MS(N,L)0901714A* | 23800 |  |  | 17 | 8.5 | 26200 |  |  | 23800 | 90.84% | 1.98 | Both | 495 | 1.98 | HRCU-A-CB (Split System: Heat Pump with Remote Outdoor Unit-Air-Source) | N/A
212985368 | Central Heat Pump | SMART COMFORT | DLCURAH24ABK |  |  | EN(A,D)4X36L21** | *92MSN1002120A* | 23600 |  |  | 17.5 | 8.5 | 26400 |  |  | 24200 | 91.67% | 2.02 | Both | 492.5 | 1.97 | HRCU-A-CB (Split System: Heat Pump with Remote Outdoor Unit-Air-Source) | N/A
211262522 | Central Heat Pump | SMART COMFORT | DLCURAH18ABK |  |  | EN(A,D)4X24L14** | *80VSL0451412A* | 17700 |  |  | 16 | 8.5 | 18600 |  |  | 18800 | 101.1% | 2.26 | Both | 370 | 1.48 | HRCU-A-CB (Split System: Heat Pump with Remote Outdoor Unit-Air-Source) | N/A
212988802 | Central Heat Pump | SMART COMFORT | DLCURAH18ABK |  |  | EA*4X25L17A* | *95MSU0401712A* | 17700 |  |  | 16.5 | 8.1 | 17700 |  |  | 17800 | 100.6% | 2.14 | Both | 370 | 1.48 | HRCU-A-CB (Split System: Heat Pump with Remote Outdoor Unit-Air-Source) | N/A
211260271 | Central Heat Pump | SMART COMFORT | DLCURAH18ABK |  |  | EA*4X24L17A* | *96VSN0601714A* | 17700 |  |  | 16 | 8.5 | 18600 |  |  | 19100 | 102.7% | 2.3 | Both | 370 | 1.48 | HRCU-A-CB (Split System: Heat Pump with Remote Outdoor Unit-Air-Source) | N/A
211260973 | Central Heat Pump | SMART COMFORT | DLCURAH18ABK |  |  | EA*4X25L17A* | *96VTN0601714A* | 18200 |  |  | 16 | 8.5 | 18100 |  |  | 17500 | 96.69% | 2.12 | Both | 380 | 1.52 | HRCU-A-CB (Split System: Heat Pump with Remote Outdoor Unit-Air-Source) | N/A
211262578 | Central Heat Pump | SMART COMFORT | DLCURAH18ABK |  |  | EN(A,D)4X24L14** | *80VTL0451412A* | 17600 |  |  | 16 | 8.5 | 18500 |  |  | 18800 | 101.6% | 2.26 | Both | 367.5 | 1.47 | HRCU-A-CB (Split System: Heat Pump with Remote Outdoor Unit-Air-Source) | N/A
211260854 | Central Heat Pump | SMART COMFORT | DLCURAH18ABK |  |  | EA*4X25L17A* | *96VTN0401712A* | 18200 |  |  | 15.5 | 8.5 | 18200 |  |  | 17500 | 96.15% | 2.12 | Both | 380 | 1.52 | HRCU-A-CB (Split System: Heat Pump with Remote Outdoor Unit-Air-Source) | N/A
211264333 | Central Heat Pump | SMART COMFORT | DLCURAH18ABK |  |  | EN(A,D)4X30L17** | *95ESN0601412A* | 18000 |  |  | 16 | 8.5 | 18500 |  |  | 18400 | 99.46% | 2.22 | Both | 375 | 1.5 | HRCU-A-CB (Split System: Heat Pump with Remote Outdoor Unit-Air-Source) | N/A
211245466 | Central Heat Pump | SMART COMFORT | DLCURAH24ABK |  |  | EN(A,D)4X36L21** | *95ESU0601716A* | 24200 |  |  | 16.5 | 8.1 | 26200 |  |  | 22800 | 87.02% | 1.9 | Both | 505 | 2.02 | HRCU-A-CB (Split System: Heat Pump with Remote Outdoor Unit-Air-Source) | N/A
211241029 | Central Heat Pump | SMART COMFORT | DLCURAH24ABK |  |  | EA*4X25L17A* | *96VTN0401410A* | 24400 |  |  | 16 | 8.5 | 25600 |  |  | 21600 | 84.38% | 1.78 | Both | 507.5 | 2.03 | HRCU-A-CB (Split System: Heat Pump with Remote Outdoor Unit-Air-Source) | N/A
212975351 | Central Heat Pump | SMART COMFORT | DLCURAH24ABK |  |  | EN(A,D)4X30L17** | *96VTN0401712B* | 23200 |  |  | 16 | 8.1 | 26200 |  |  | 24800 | 94.66% | 2.06 | Both | 482.5 | 1.93 | HRCU-A-CB (Split System: Heat Pump with Remote Outdoor Unit-Air-Source) | N/A
212982369 | Central Heat Pump | SMART COMFORT | DLCURAH24ABK |  |  | EN(A,D)4X36L21** | *80MSU0401712A* | 23400 |  |  | 16.5 | 8.5 | 25800 |  |  | 23800 | 92.25% | 1.98 | Both | 487.5 | 1.95 | HRCU-A-CB (Split System: Heat Pump with Remote Outdoor Unit-Air-Source) | N/A
212972940 | Central Heat Pump | SMART COMFORT | DLCURAH24ABK |  |  | EA*4X30L17A* | *96VSN0401410B* | 23400 |  |  | 16 | 8.5 | 26400 |  |  | 24800 | 93.94% | 2.04 | Both | 487.5 | 1.95 | HRCU-A-CB (Split System: Heat Pump with Remote Outdoor Unit-Air-Source) | N/A
212969764 | Central Heat Pump | SMART COMFORT | DLCURAH24ABK |  |  | EA*4X30L14A* | *80VSL0451412B* | 23400 |  |  | 17 | 8.5 | 26200 |  |  | 25000 | 95.42% | 2.08 | Both | 487.5 | 1.95 | HRCU-A-CB (Split System: Heat Pump with Remote Outdoor Unit-Air-Source) | N/A
211241996 | Central Heat Pump | SMART COMFORT | DLCURAH24ABK |  |  | EA*4X36L17A* | *80VTL0701716A* | 24200 |  |  | 17 | 8.5 | 26000 |  |  | 22600 | 86.92% | 1.88 | Both | 505 | 2.02 | HRCU-A-CB (Split System: Heat Pump with Remote Outdoor Unit-Air-Source) | N/A
211259975 | Central Heat Pump | SMART COMFORT | DLCURAH18ABK |  |  | EA*4X19L17A* | *92ESN0401410A* | 18400 |  |  | 15.5 | 8.5 | 18500 |  |  | 17600 | 95.14% | 2.12 | Both | 382.5 | 1.53 | HRCU-A-CB (Split System: Heat Pump with Remote Outdoor Unit-Air-Source) | N/A
212982393 | Central Heat Pump | SMART COMFORT | DLCURAH18ABK |  |  | EA*4X24L17A* | *80MSU0401712A* | 17200 |  |  | 16 | 8.5 | 18300 |  |  | 19100 | 104.4% | 2.3 | Both | 357.5 | 1.43 | HRCU-A-CB (Split System: Heat Pump with Remote Outdoor Unit-Air-Source) | N/A
212987516 | Central Heat Pump | SMART COMFORT | DLCURAH18ABK |  |  | EA*4X24L17A* | *96MSN0801716A* | 17700 |  |  | 16 | 8.5 | 18600 |  |  | 19400 | 104.3% | 2.32 | Both | 370 | 1.48 | HRCU-A-CB (Split System: Heat Pump with Remote Outdoor Unit-Air-Source) | N/A
212970915 | Central Heat Pump | SMART COMFORT | DLCURAH18ABK |  |  | EN(A,D)4X18L14** | *80VTL0451412B* | 17400 |  |  | 16 | 8.5 | 18600 |  |  | 19700 | 105.9% | 2.38 | Both | 362.5 | 1.45 | HRCU-A-CB (Split System: Heat Pump with Remote Outdoor Unit-Air-Source) | N/A
211261014 | Central Heat Pump | SMART COMFORT | DLCURAH18ABK |  |  | EA*4X25L17A* | *80ES(N,L)0701712A* | 18600 |  |  | 16.5 | 8.5 | 18400 |  |  | 17400 | 94.57% | 2.12 | Both | 387.5 | 1.55 | HRCU-A-CB (Split System: Heat Pump with Remote Outdoor Unit-Air-Source) | N/A
212988814 | Central Heat Pump | SMART COMFORT | DLCURAH18ABK |  |  | EA*4X30L17A* | *95MSU0401712A* | 17400 |  |  | 16 | 8.5 | 18000 |  |  | 18800 | 104.4% | 2.26 | Both | 362.5 | 1.45 | HRCU-A-CB (Split System: Heat Pump with Remote Outdoor Unit-Air-Source) | N/A
212987528 | Central Heat Pump | SMART COMFORT | DLCURAH18ABK |  |  | EA*4X25L17A* | *96MSN0801716A* | 18200 |  |  | 16.5 | 8.5 | 18100 |  |  | 17600 | 97.24% | 2.14 | Both | 380 | 1.52 | HRCU-A-CB (Split System: Heat Pump with Remote Outdoor Unit-Air-Source) | N/A
211260038 | Central Heat Pump | SMART COMFORT | DLCURAH18ABK |  |  | EA*4X19L17A* | OMV098J12* | 18800 |  |  | 16 | 8.5 | 18800 |  |  | 17500 | 93.09% | 2.12 | Both | 392.5 | 1.57 | HRCU-A-CB (Split System: Heat Pump with Remote Outdoor Unit-Air-Source) | N/A
212987480 | Central Heat Pump | SMART COMFORT | DLCURAH24ABK |  |  | EN(A,D,W)4X36L17** | *96MSN0801716A* | 23800 |  |  | 17 | 8.5 | 26400 |  |  | 24000 | 90.91% | 2 | Both | 495 | 1.98 | HRCU-A-CB (Split System: Heat Pump with Remote Outdoor Unit-Air-Source) | N/A
211245326 | Central Heat Pump | SMART COMFORT | DLCURAH24ABK |  |  | EN(A,D)4X36L21** | *96VSN0802120A* | 24000 |  |  | 17 | 8.1 | 26000 |  |  | 23200 | 89.23% | 1.92 | Both | 500 | 2 | HRCU-A-CB (Split System: Heat Pump with Remote Outdoor Unit-Air-Source) | N/A
212969784 | Central Heat Pump | SMART COMFORT | DLCURAH24ABK |  |  | EA*4X36L17A* | *80VSL0451412B* | 23600 |  |  | 17 | 8.5 | 26000 |  |  | 24200 | 93.08% | 2 | Both | 492.5 | 1.97 | HRCU-A-CB (Split System: Heat Pump with Remote Outdoor Unit-Air-Source) | N/A
211245335 | Central Heat Pump | SMART COMFORT | DLCURAH24ABK |  |  | EN(A,D)4X36L21** | *96VSN1002120A* | 23800 |  |  | 17 | 8.1 | 26000 |  |  | 23400 | 90% | 1.94 | Both | 495 | 1.98 | HRCU-A-CB (Split System: Heat Pump with Remote Outdoor Unit-Air-Source) | N/A
212979830 | Central Heat Pump | SMART COMFORT | DLCURAH24ABK |  |  | EA*4X25L17A* | *80MS(N,L)0901714A* | 24200 |  |  | 17 | 8.5 | 25200 |  |  | 21800 | 86.51% | 1.82 | Both | 505 | 2.02 | HRCU-A-CB (Split System: Heat Pump with Remote Outdoor Unit-Air-Source) | N/A
211245780 | Central Heat Pump | SMART COMFORT | DLCURAH24ABK |  |  | EN(A,D)4X36L21** | OMV112K14A | 24200 |  |  | 16 | 8.1 | 26400 |  |  | 23000 | 87.12% | 1.88 | Both | 505 | 2.02 | HRCU-A-CB (Split System: Heat Pump with Remote Outdoor Unit-Air-Source) | N/A
212969804 | Central Heat Pump | SMART COMFORT | DLCURAH24ABK |  |  | EN(A,D)4X24L14** | *80VSL0451412B* | 23400 |  |  | 17 | 8.5 | 27000 |  |  | 25000 | 92.59% | 2.08 | Both | 487.5 | 1.95 | HRCU-A-CB (Split System: Heat Pump with Remote Outdoor Unit-Air-Source) | N/A
211243374 | Central Heat Pump | SMART COMFORT | DLCURAH24ABK |  |  | EA*4X37L21A* | *95ESU0601716A* | 25000 |  |  | 17 | 8.5 | 25600 |  |  | 20800 | 81.25% | 1.76 | Both | 520 | 2.08 | HRCU-A-CB (Split System: Heat Pump with Remote Outdoor Unit-Air-Source) | N/A
212979794 | Central Heat Pump | SMART COMFORT | DLCURAH30ABK |  |  | END4X42L17** | *80MS(N,L)0901714A* | 30000 |  |  | 15.2 | 8.1 | 34000 |  |  | 27200 | 80% | 1.82 | Both | 625 | 2.5 | HRCU-A-CB (Split System: Heat Pump with Remote Outdoor Unit-Air-Source) | N/A
212985308 | Central Heat Pump | SMART COMFORT | DLCURAH30ABK |  |  | EA*4X43L21A* | *92MSN1002120A* | 30600 |  |  | 16 | 8.5 | 35000 |  |  | 26800 | 76.57% | 1.86 | Both | 637.5 | 2.55 | HRCU-A-CB (Split System: Heat Pump with Remote Outdoor Unit-Air-Source) | N/A
211222764 | Central Heat Pump | ARCOAIRE | DLCURAH30ABK |  |  | FMA4X36**AL* |  | 31200 |  |  | 15.5 | 8.5 | 35400 |  |  | 26800 | 75.71% | 1.86 | Both | 650 | 2.6 | HRCU-A-CB (Split System: Heat Pump with Remote Outdoor Unit-Air-Source) | N/A
212972467 | Central Heat Pump | SMART COMFORT | DLCURAH30ABK |  |  | EA*4X42L21A* | *80VTL1102122B* | 29800 |  |  | 15.2 | 8.1 | 34200 |  |  | 27600 | 80.7% | 1.8 | Both | 620 | 2.48 | HRCU-A-CB (Split System: Heat Pump with Remote Outdoor Unit-Air-Source) | N/A
213076051 | Central Heat Pump | SMART COMFORT | DLCURAH30ABK |  |  | EA*4X42L24A* | *95MSU1002120A* | 29800 |  |  | 15.2 | 8.1 | 38000 |  |  | 27600 | 72.63% | 1.78 | Both | 620 | 2.48 | HRCU-A-CB (Split System: Heat Pump with Remote Outdoor Unit-Air-Source) | N/A
212984442 | Central Heat Pump | SMART COMFORT | DLCURAH30ABK |  |  | EA*4X36L17A* | *92MSN0801716A* | 29400 |  |  | 15.2 | 8.1 | 34000 |  |  | 28000 | 82.35% | 1.76 | Both | 612.5 | 2.45 | HRCU-A-CB (Split System: Heat Pump with Remote Outdoor Unit-Air-Source) | N/A
211222067 | Central Heat Pump | ARCOAIRE | DLCURAH30ABK |  |  | EA*4X36L21A* | *80ESU0802120A | 29600 |  |  | 15.2 | 8.1 | 33800 |  |  | 27600 | 81.66% | 1.76 | Both | 617.5 | 2.47 | HRCU-A-CB (Split System: Heat Pump with Remote Outdoor Unit-Air-Source) | N/A
212980583 | Central Heat Pump | SMART COMFORT | DLCURAH24ABK |  |  | EA*4X36L21A* | *80MS(N,L)0902120A* | 23800 |  |  | 17.5 | 8.5 | 26200 |  |  | 23800 | 90.84% | 1.98 | Both | 495 | 1.98 | HRCU-A-CB (Split System: Heat Pump with Remote Outdoor Unit-Air-Source) | N/A
211244761 | Central Heat Pump | SMART COMFORT | DLCURAH24ABK |  |  | EN(A,D)4X30L17** | *95ESN0601714A* | 24600 |  |  | 16 | 8.1 | 26600 |  |  | 22400 | 84.21% | 1.84 | Both | 512.5 | 2.05 | HRCU-A-CB (Split System: Heat Pump with Remote Outdoor Unit-Air-Source) | N/A
212982321 | Central Heat Pump | SMART COMFORT | DLCURAH24ABK |  |  | EA*4X37L21A* | *80MSU0401712A* | 24400 |  |  | 17 | 8.5 | 25200 |  |  | 21400 | 84.92% | 1.8 | Both | 507.5 | 2.03 | HRCU-A-CB (Split System: Heat Pump with Remote Outdoor Unit-Air-Source) | N/A
212979866 | Central Heat Pump | SMART COMFORT | DLCURAH24ABK |  |  | EA*4X36L21A* | *80MS(N,L)0901714A* | 23800 |  |  | 17.5 | 8.5 | 26200 |  |  | 23600 | 90.08% | 1.98 | Both | 495 | 1.98 | HRCU-A-CB (Split System: Heat Pump with Remote Outdoor Unit-Air-Source) | N/A
212972970 | Central Heat Pump | SMART COMFORT | DLCURAH24ABK |  |  | EN(A,D)4X24L14** | *96VSN0401410B* | 23000 |  |  | 16 | 8.5 | 27000 |  |  | 25600 | 94.81% | 2.12 | Both | 480 | 1.92 | HRCU-A-CB (Split System: Heat Pump with Remote Outdoor Unit-Air-Source) | N/A
211241976 | Central Heat Pump | SMART COMFORT | DLCURAH24ABK |  |  | EA*4X36L17A* | *96VTN0401712A* | 23400 |  |  | 16 | 8.5 | 25800 |  |  | 23600 | 91.47% | 1.96 | Both | 487.5 | 1.95 | HRCU-A-CB (Split System: Heat Pump with Remote Outdoor Unit-Air-Source) | N/A
211244836 | Central Heat Pump | SMART COMFORT | DLCURAH24ABK |  |  | EN(A,D)4X30L17** | OLV098A12* | 23400 |  |  | 16.5 | 8.1 | 25800 |  |  | 24200 | 93.8% | 2 | Both | 487.5 | 1.95 | HRCU-A-CB (Split System: Heat Pump with Remote Outdoor Unit-Air-Source) | N/A
212970855 | Central Heat Pump | SMART COMFORT | DLCURAH18ABK |  |  | EA*4X19L17A* | *80VTL0451412B* | 18200 |  |  | 16.5 | 8.5 | 18100 |  |  | 17700 | 97.79% | 2.14 | Both | 380 | 1.52 | HRCU-A-CB (Split System: Heat Pump with Remote Outdoor Unit-Air-Source) | N/A
211260892 | Central Heat Pump | SMART COMFORT | DLCURAH18ABK |  |  | EA*4X25L17A* | *95ESN0401410A* | 18300 |  |  | 16 | 8.5 | 18200 |  |  | 17500 | 96.15% | 2.12 | Both | 382.5 | 1.53 | HRCU-A-CB (Split System: Heat Pump with Remote Outdoor Unit-Air-Source) | N/A
212988826 | Central Heat Pump | SMART COMFORT | DLCURAH18ABK |  |  | EN(A,D)4X24L17** | *95MSU0401712A* | 17600 |  |  | 16 | 8.5 | 18700 |  |  | 19100 | 102.1% | 2.3 | Both | 367.5 | 1.47 | HRCU-A-CB (Split System: Heat Pump with Remote Outdoor Unit-Air-Source) | N/A
211261620 | Central Heat Pump | SMART COMFORT | DLCURAH18ABK |  |  | EA*4X30L17A* | *96VSN0601412A* | 18000 |  |  | 16 | 8.5 | 18600 |  |  | 18500 | 99.46% | 2.22 | Both | 375 | 1.5 | HRCU-A-CB (Split System: Heat Pump with Remote Outdoor Unit-Air-Source) | N/A
212986664 | Central Heat Pump | SMART COMFORT | DLCURAH18ABK |  |  | EA*4X19L17A* | *96MSN0401712A* | 17600 |  |  | 15.5 | 8.1 | 17800 |  |  | 17900 | 100.6% | 2.14 | Both | 367.5 | 1.47 | HRCU-A-CB (Split System: Heat Pump with Remote Outdoor Unit-Air-Source) | N/A
211262390 | Central Heat Pump | SMART COMFORT | DLCURAH18ABK |  |  | EN(A,D)4X18L14** | *96VTN0601412A* | 17600 |  |  | 15.5 | 8.5 | 18700 |  |  | 19300 | 103.2% | 2.32 | Both | 367.5 | 1.47 | HRCU-A-CB (Split System: Heat Pump with Remote Outdoor Unit-Air-Source) | N/A
212986280 | Central Heat Pump | SMART COMFORT | DLCURAH18ABK |  |  | EA*4X19L17A* | *96MSN0401410A* | 17900 |  |  | 16 | 8.5 | 18000 |  |  | 17800 | 98.89% | 2.14 | Both | 372.5 | 1.49 | HRCU-A-CB (Split System: Heat Pump with Remote Outdoor Unit-Air-Source) | N/A
211228219 | Central Heat Pump | SMART COMFORT | DLCURAH36ABK |  |  | EA*4X43L21A* | *80ES(N,L)0451712A* | 36000 |  |  | 15.5 | 8.5 | 38500 |  |  | 34800 | 90.39% | 2.06 | Both | 750 | 3 | HRCU-A-CB (Split System: Heat Pump with Remote Outdoor Unit-Air-Source) | N/A
211228067 | Central Heat Pump | SMART COMFORT | DLCURAH36ABK |  |  | EA*4X42L24A* | *96VSN1002120A* | 35600 |  |  | 16 | 8.1 | 38500 |  |  | 35000 | 90.91% | 1.9 | Both | 742.5 | 2.97 | HRCU-A-CB (Split System: Heat Pump with Remote Outdoor Unit-Air-Source) | N/A
211228076 | Central Heat Pump | SMART COMFORT | DLCURAH36ABK |  |  | EA*4X42L24A* | *96VSN1202422A* | 35400 |  |  | 16 | 8.1 | 38500 |  |  | 35000 | 90.91% | 1.88 | Both | 737.5 | 2.95 | HRCU-A-CB (Split System: Heat Pump with Remote Outdoor Unit-Air-Source) | N/A
211229021 | Central Heat Pump | SMART COMFORT | DLCURAH36ABK |  |  | EA*4X48L21A* | *95ESN0601714A* | 35400 |  |  | 15.5 | 8.1 | 38500 |  |  | 34800 | 90.39% | 2.02 | Both | 737.5 | 2.95 | HRCU-A-CB (Split System: Heat Pump with Remote Outdoor Unit-Air-Source) | N/A
211229091 | Central Heat Pump | SMART COMFORT | DLCURAH36ABK |  |  | EA*4X48L21A* | *96VSN0801716A* | 35600 |  |  | 16 | 8.1 | 38500 |  |  | 34600 | 89.87% | 2.04 | Both | 742.5 | 2.97 | HRCU-A-CB (Split System: Heat Pump with Remote Outdoor Unit-Air-Source) | N/A
213075919 | Central Heat Pump | SMART COMFORT | DLCURAH36ABK |  |  | EA*4X42L24A* | *95MSU1002120A* | 35600 |  |  | 16 | 8.1 | 38500 |  |  | 35200 | 91.43% | 1.9 | Both | 742.5 | 2.97 | HRCU-A-CB (Split System: Heat Pump with Remote Outdoor Unit-Air-Source) | N/A
211230230 | Central Heat Pump | SMART COMFORT | DLCURAH36ABK |  |  | EN(A,D,W)4X48L21** | *96VSN0601714A* | 35600 |  |  | 15.5 | 8.1 | 38500 |  |  | 35000 | 90.91% | 2 | Both | 742.5 | 2.97 | HRCU-A-CB (Split System: Heat Pump with Remote Outdoor Unit-Air-Source) | N/A
211259912 | Central Heat Pump | SMART COMFORT | DLCURAH18ABK |  |  | EA*4X19L17A* | *80ES(N,L)0451712A* | 19100 |  |  | 16 | 9 | 19100 |  |  | 17400 | 91.1% | 2.14 | Both | 397.5 | 1.59 | HRCU-A-CB (Split System: Heat Pump with Remote Outdoor Unit-Air-Source) | N/A
212977835 | Central Heat Pump | SMART COMFORT | DLCURAH18ABK |  |  | EN(A,D)4X30L17** | *80MS(N,L)0451412A* | 17700 |  |  | 16.5 | 8.1 | 18100 |  |  | 18600 | 102.8% | 2.24 | Both | 370 | 1.48 | HRCU-A-CB (Split System: Heat Pump with Remote Outdoor Unit-Air-Source) | N/A
212975428 | Central Heat Pump | SMART COMFORT | DLCURAH18ABK |  |  | EA*4X30L14A* | *96VTN0601412B* | 17400 |  |  | 16.5 | 8.5 | 18000 |  |  | 18900 | 105% | 2.28 | Both | 362.5 | 1.45 | HRCU-A-CB (Split System: Heat Pump with Remote Outdoor Unit-Air-Source) | N/A
212986376 | Central Heat Pump | SMART COMFORT | DLCURAH18ABK |  |  | EN(A,D)4X30L14** | *96MSN0401410A* | 17600 |  |  | 16 | 8.1 | 18200 |  |  | 18600 | 102.2% | 2.24 | Both | 367.5 | 1.47 | HRCU-A-CB (Split System: Heat Pump with Remote Outdoor Unit-Air-Source) | N/A
211262245 | Central Heat Pump | SMART COMFORT | DLCURAH18ABK |  |  | EN(A,D)4X18L14** | *80VSL0451412A* | 17400 |  |  | 15.5 | 8.5 | 18600 |  |  | 19400 | 104.3% | 2.32 | Both | 362.5 | 1.45 | HRCU-A-CB (Split System: Heat Pump with Remote Outdoor Unit-Air-Source) | N/A
212975384 | Central Heat Pump | SMART COMFORT | DLCURAH18ABK |  |  | EA*4X19L17A* | *96VTN0601412B* | 17700 |  |  | 16.5 | 8.1 | 17700 |  |  | 17900 | 101.1% | 2.16 | Both | 370 | 1.48 | HRCU-A-CB (Split System: Heat Pump with Remote Outdoor Unit-Air-Source) | N/A
212987564 | Central Heat Pump | SMART COMFORT | DLCURAH18ABK |  |  | EN(A,D)4X30L17** | *96MSN0801716A* | 17400 |  |  | 16 | 8.1 | 17900 |  |  | 18600 | 103.9% | 2.24 | Both | 362.5 | 1.45 | HRCU-A-CB (Split System: Heat Pump with Remote Outdoor Unit-Air-Source) | N/A
212971718 | Central Heat Pump | SMART COMFORT | DLCURAH24ABK |  |  | EN(A,D)4X30L17** | *80VTL0701716B* | 23600 |  |  | 17 | 8.5 | 26400 |  |  | 24200 | 91.67% | 2.02 | Both | 492.5 | 1.97 | HRCU-A-CB (Split System: Heat Pump with Remote Outdoor Unit-Air-Source) | N/A
211241962 | Central Heat Pump | SMART COMFORT | DLCURAH24ABK |  |  | EA*4X36L17A* | *80VTL0451412A* | 24200 |  |  | 16.5 | 8.5 | 26200 |  |  | 22400 | 85.5% | 1.86 | Both | 505 | 2.02 | HRCU-A-CB (Split System: Heat Pump with Remote Outdoor Unit-Air-Source) | N/A
211244817 | Central Heat Pump | SMART COMFORT | DLCURAH24ABK |  |  | EN(A,D)4X30L17** | *80ESU0601716A | 24800 |  |  | 16.5 | 8.5 | 26600 |  |  | 22200 | 83.46% | 1.84 | Both | 517.5 | 2.07 | HRCU-A-CB (Split System: Heat Pump with Remote Outdoor Unit-Air-Source) | N/A
212975362 | Central Heat Pump | SMART COMFORT | DLCURAH24ABK |  |  | EN(A,D,W)4X36L17** | *96VTN0401712B* | 23200 |  |  | 16 | 8.1 | 26200 |  |  | 24800 | 94.66% | 2.06 | Both | 482.5 | 1.93 | HRCU-A-CB (Split System: Heat Pump with Remote Outdoor Unit-Air-Source) | N/A
212972151 | Central Heat Pump | SMART COMFORT | DLCURAH24ABK |  |  | EN(A,D)4X36L21** | *80VTL0902120B* | 23400 |  |  | 17 | 8.5 | 26200 |  |  | 24600 | 93.89% | 2.06 | Both | 487.5 | 1.95 | HRCU-A-CB (Split System: Heat Pump with Remote Outdoor Unit-Air-Source) | N/A
211245263 | Central Heat Pump | SMART COMFORT | DLCURAH24ABK |  |  | EN(A,D,W)4X36L17** | OMV098J12* | 23600 |  |  | 16.5 | 8.1 | 26000 |  |  | 23600 | 90.77% | 1.96 | Both | 492.5 | 1.97 | HRCU-A-CB (Split System: Heat Pump with Remote Outdoor Unit-Air-Source) | N/A
211245762 | Central Heat Pump | SMART COMFORT | DLCURAH24ABK |  |  | EN(A,D)4X36L21** | OMV098J12* | 23600 |  |  | 16.5 | 8.1 | 26000 |  |  | 23600 | 90.77% | 1.96 | Both | 492.5 | 1.97 | HRCU-A-CB (Split System: Heat Pump with Remote Outdoor Unit-Air-Source) | N/A
211244827 | Central Heat Pump | SMART COMFORT | DLCURAH24ABK |  |  | EN(A,D)4X30L17** | OMV098J12* | 23600 |  |  | 16.5 | 8.1 | 26000 |  |  | 23600 | 90.77% | 1.96 | Both | 492.5 | 1.97 | HRCU-A-CB (Split System: Heat Pump with Remote Outdoor Unit-Air-Source) | N/A
212986364 | Central Heat Pump | SMART COMFORT | DLCURAH18ABK |  |  | EN(A,D)4X24L17** | *96MSN0401410A* | 17400 |  |  | 15.5 | 8.5 | 18500 |  |  | 19200 | 103.8% | 2.3 | Both | 362.5 | 1.45 | HRCU-A-CB (Split System: Heat Pump with Remote Outdoor Unit-Air-Source) | N/A
211260920 | Central Heat Pump | SMART COMFORT | DLCURAH18ABK |  |  | EA*4X25L17A* | *95ESN0601412A* | 18400 |  |  | 16.5 | 8.5 | 18200 |  |  | 17500 | 96.15% | 2.12 | Both | 382.5 | 1.53 | HRCU-A-CB (Split System: Heat Pump with Remote Outdoor Unit-Air-Source) | N/A
212988790 | Central Heat Pump | SMART COMFORT | DLCURAH18ABK |  |  | EA*4X24L17A* | *95MSU0401712A* | 17200 |  |  | 16 | 8.5 | 18200 |  |  | 19400 | 106.6% | 2.34 | Both | 357.5 | 1.43 | HRCU-A-CB (Split System: Heat Pump with Remote Outdoor Unit-Air-Source) | N/A
212970891 | Central Heat Pump | SMART COMFORT | DLCURAH18ABK |  |  | EA*4X25L17A* | *80VTL0451412B* | 18300 |  |  | 16.5 | 8.5 | 18100 |  |  | 17600 | 97.24% | 2.14 | Both | 382.5 | 1.53 | HRCU-A-CB (Split System: Heat Pump with Remote Outdoor Unit-Air-Source) | N/A
214279744 | Central Heat Pump | SMART COMFORT | DLCURAH18ABK |  |  | EA*4X24L17A* | *96MSM0601716A* | 17200 |  |  | 16 | 8.5 | 18100 |  |  | 19400 | 107.2% | 2.32 | Both | 357.5 | 1.43 | HRCU-A-CB (Split System: Heat Pump with Remote Outdoor Unit-Air-Source) | N/A
211261000 | Central Heat Pump | SMART COMFORT | DLCURAH18ABK |  |  | EA*4X25L17A* | *80ES(N,L)0451712A* | 19100 |  |  | 16 | 8.5 | 19000 |  |  | 17300 | 91.05% | 2.12 | Both | 397.5 | 1.59 | HRCU-A-CB (Split System: Heat Pump with Remote Outdoor Unit-Air-Source) | N/A
211261041 | Central Heat Pump | SMART COMFORT | DLCURAH18ABK |  |  | EA*4X25L17A* | *92ESN0601714A* | 18300 |  |  | 16.5 | 8.5 | 18000 |  |  | 17500 | 97.22% | 2.12 | Both | 382.5 | 1.53 | HRCU-A-CB (Split System: Heat Pump with Remote Outdoor Unit-Air-Source) | N/A
212984418 | Central Heat Pump | SMART COMFORT | DLCURAH36ABK |  |  | EA*4X48L21A* | *92MSN0801716A* | 35800 |  |  | 16.5 | 8.5 | 37800 |  |  | 34600 | 91.53% | 2.02 | Both | 745 | 2.98 | HRCU-A-CB (Split System: Heat Pump with Remote Outdoor Unit-Air-Source) | N/A
212969944 | Central Heat Pump | SMART COMFORT | DLCURAH36ABK |  |  | EA*4X37L17A* | *80VSL0451412B* | 36000 |  |  | 15.5 | 8.5 | 38000 |  |  | 35000 | 92.11% | 2 | Both | 750 | 3 | HRCU-A-CB (Split System: Heat Pump with Remote Outdoor Unit-Air-Source) | N/A
212988326 | Central Heat Pump | SMART COMFORT | DLCURAH36ABK |  |  | EA*4X48L24A* | *96MSN1202422A* | 35600 |  |  | 16.5 | 8.5 | 37800 |  |  | 34600 | 91.53% | 2.02 | Both | 742.5 | 2.97 | HRCU-A-CB (Split System: Heat Pump with Remote Outdoor Unit-Air-Source) | N/A
214229285 | Central Heat Pump | SMART COMFORT | DLCURAH36ABK |  |  | EA*4X36L17A* | *80MSU0601716A* | 34800 |  |  | 16 | 8.1 | 38500 |  |  | 35200 | 91.43% | 1.82 | Both | 725 | 2.9 | HRCU-A-CB (Split System: Heat Pump with Remote Outdoor Unit-Air-Source) | N/A
214280277 | Central Heat Pump | SMART COMFORT | DLCURAH36ABK |  |  | EA*4X37L21A* | *96MSM0601716A* | 36000 |  |  | 15.5 | 8.5 | 38000 |  |  | 35000 | 92.11% | 2.06 | Both | 750 | 3 | HRCU-A-CB (Split System: Heat Pump with Remote Outdoor Unit-Air-Source) | N/A
213077163 | Central Heat Pump | SMART COMFORT | DLCURAH36ABK |  |  | EA*4X42L21A* | *96VSN1002120B* | 35400 |  |  | 16 | 8.1 | 38500 |  |  | 35200 | 91.43% | 1.88 | Both | 737.5 | 2.95 | HRCU-A-CB (Split System: Heat Pump with Remote Outdoor Unit-Air-Source) | N/A
211228243 | Central Heat Pump | SMART COMFORT | DLCURAH36ABK |  |  | EA*4X43L21A* | *80ES(N,L)0702116A* | 37200 |  |  | 15.5 | 8.5 | 38500 |  |  | 35000 | 90.91% | 2.12 | Both | 775 | 3.1 | HRCU-A-CB (Split System: Heat Pump with Remote Outdoor Unit-Air-Source) | N/A
211228136 | Central Heat Pump | SMART COMFORT | DLCURAH36ABK |  |  | EA*4X42L24A* | *96VTN1002122A* | 35400 |  |  | 16.5 | 8.1 | 38500 |  |  | 35000 | 90.91% | 1.88 | Both | 737.5 | 2.95 | HRCU-A-CB (Split System: Heat Pump with Remote Outdoor Unit-Air-Source) | N/A
212986532 | Central Heat Pump | SMART COMFORT | DLCURAH24ABK |  |  | EA*4X24L17A* | *96MSN0401712A* | 23000 |  |  | 15.5 | 8.5 | 27000 |  |  | 27200 | 100.7% | 2.3 | Both | 480 | 1.92 | HRCU-A-CB (Split System: Heat Pump with Remote Outdoor Unit-Air-Source) | N/A
212982357 | Central Heat Pump | SMART COMFORT | DLCURAH24ABK |  |  | EN(A,D,W)4X36L17** | *80MSU0401712A* | 23800 |  |  | 16.5 | 8.5 | 25800 |  |  | 23800 | 92.25% | 1.98 | Both | 495 | 1.98 | HRCU-A-CB (Split System: Heat Pump with Remote Outdoor Unit-Air-Source) | N/A
212987468 | Central Heat Pump | SMART COMFORT | DLCURAH24ABK |  |  | EN(A,D)4X30L17** | *96MSN0801716A* | 23800 |  |  | 17 | 8.5 | 26400 |  |  | 24000 | 90.91% | 2 | Both | 495 | 1.98 | HRCU-A-CB (Split System: Heat Pump with Remote Outdoor Unit-Air-Source) | N/A
212984610 | Central Heat Pump | SMART COMFORT | DLCURAH24ABK |  |  | EA*4X36L17A* | *92MSN0801716A* | 23600 |  |  | 17.5 | 8.5 | 26200 |  |  | 24000 | 91.6% | 2 | Both | 492.5 | 1.97 | HRCU-A-CB (Split System: Heat Pump with Remote Outdoor Unit-Air-Source) | N/A
212984646 | Central Heat Pump | SMART COMFORT | DLCURAH24ABK |  |  | EA*4X37L21A* | *92MSN0801716A* | 24200 |  |  | 17.5 | 8.5 | 25000 |  |  | 21400 | 85.6% | 1.8 | Both | 505 | 2.02 | HRCU-A-CB (Split System: Heat Pump with Remote Outdoor Unit-Air-Source) | N/A
212979818 | Central Heat Pump | SMART COMFORT | DLCURAH24ABK |  |  | EA*4X24L17A* | *80MS(N,L)0901714A* | 23200 |  |  | 17 | 8.5 | 26800 |  |  | 26600 | 99.25% | 2.26 | Both | 482.5 | 1.93 | HRCU-A-CB (Split System: Heat Pump with Remote Outdoor Unit-Air-Source) | N/A
212971707 | Central Heat Pump | SMART COMFORT | DLCURAH24ABK |  |  | EN(A,D)4X24L17** | *80VTL0701716B* | 23200 |  |  | 16.5 | 8.5 | 26800 |  |  | 25200 | 94.03% | 2.1 | Both | 482.5 | 1.93 | HRCU-A-CB (Split System: Heat Pump with Remote Outdoor Unit-Air-Source) | N/A
212984598 | Central Heat Pump | SMART COMFORT | DLCURAH24ABK |  |  | EA*4X30L17A* | *92MSN0801716A* | 23400 |  |  | 17.5 | 8.5 | 26200 |  |  | 24800 | 94.66% | 2.08 | Both | 487.5 | 1.95 | HRCU-A-CB (Split System: Heat Pump with Remote Outdoor Unit-Air-Source) | N/A
214279900 | Central Heat Pump | SMART COMFORT | DLCURAH24ABK |  |  | EA*4X30L17A* | *96MSM0601716A* | 23400 |  |  | 16.5 | 9 | 25800 |  |  | 24400 | 94.57% | 2.02 | Both | 487.5 | 1.95 | HRCU-A-CB (Split System: Heat Pump with Remote Outdoor Unit-Air-Source) | N/A
212986268 | Central Heat Pump | SMART COMFORT | DLCURAH24ABK |  |  | EN(A,D,W)4X36L17** | *96MSN0401410A* | 23400 |  |  | 16 | 8.1 | 26400 |  |  | 24400 | 92.42% | 2.02 | Both | 487.5 | 1.95 | HRCU-A-CB (Split System: Heat Pump with Remote Outdoor Unit-Air-Source) | N/A
212988658 | Central Heat Pump | SMART COMFORT | DLCURAH24ABK |  |  | EA*4X25L17A* | *95MSU0401712A* | 24200 |  |  | 16.5 | 8.5 | 25200 |  |  | 21800 | 86.51% | 1.82 | Both | 505 | 2.02 | HRCU-A-CB (Split System: Heat Pump with Remote Outdoor Unit-Air-Source) | N/A
212986533 | Central Heat Pump | SMART COMFORT | DLCURAH24ABK |  |  | EA*4X24L17A* | *96MSM0401712A* | 23000 |  |  | 15.5 | 8.5 | 27000 |  |  | 27200 | 100.7% | 2.3 | Both | 480 | 1.92 | HRCU-A-CB (Split System: Heat Pump with Remote Outdoor Unit-Air-Source) | N/A
214279913 | Central Heat Pump | SMART COMFORT | DLCURAH24ABK |  |  | EA*4X36L17A* | *96MSM0601716A* | 23400 |  |  | 16.5 | 9 | 25600 |  |  | 23800 | 92.97% | 1.96 | Both | 487.5 | 1.95 | HRCU-A-CB (Split System: Heat Pump with Remote Outdoor Unit-Air-Source) | N/A
212982345 | Central Heat Pump | SMART COMFORT | DLCURAH24ABK |  |  | EN(A,D)4X30L17** | *80MSU0401712A* | 23800 |  |  | 16.5 | 8.5 | 25800 |  |  | 23800 | 92.25% | 1.98 | Both | 495 | 1.98 | HRCU-A-CB (Split System: Heat Pump with Remote Outdoor Unit-Air-Source) | N/A
212971729 | Central Heat Pump | SMART COMFORT | DLCURAH24ABK |  |  | EN(A,D,W)4X36L17** | *80VTL0701716B* | 23600 |  |  | 17 | 8.5 | 26400 |  |  | 24200 | 91.67% | 2.02 | Both | 492.5 | 1.97 | HRCU-A-CB (Split System: Heat Pump with Remote Outdoor Unit-Air-Source) | N/A
212984658 | Central Heat Pump | SMART COMFORT | DLCURAH24ABK |  |  | EN(A,D)4X24L17** | *92MSN0801716A* | 23600 |  |  | 17 | 8.5 | 27000 |  |  | 24400 | 90.37% | 2.02 | Both | 492.5 | 1.97 | HRCU-A-CB (Split System: Heat Pump with Remote Outdoor Unit-Air-Source) | N/A
212988670 | Central Heat Pump | SMART COMFORT | DLCURAH24ABK |  |  | EA*4X30L17A* | *95MSU0401712A* | 23600 |  |  | 16.5 | 8.5 | 26400 |  |  | 24400 | 92.42% | 2.02 | Both | 492.5 | 1.97 | HRCU-A-CB (Split System: Heat Pump with Remote Outdoor Unit-Air-Source) | N/A
212979842 | Central Heat Pump | SMART COMFORT | DLCURAH24ABK |  |  | EA*4X30L17A* | *80MS(N,L)0901714A* | 23600 |  |  | 17 | 8.5 | 26400 |  |  | 24600 | 93.18% | 2.04 | Both | 492.5 | 1.97 | HRCU-A-CB (Split System: Heat Pump with Remote Outdoor Unit-Air-Source) | N/A
212986256 | Central Heat Pump | SMART COMFORT | DLCURAH24ABK |  |  | EN(A,D)4X30L17** | *96MSN0401410A* | 23400 |  |  | 16 | 8.1 | 26400 |  |  | 24400 | 92.42% | 2.02 | Both | 487.5 | 1.95 | HRCU-A-CB (Split System: Heat Pump with Remote Outdoor Unit-Air-Source) | N/A
212988682 | Central Heat Pump | SMART COMFORT | DLCURAH24ABK |  |  | EA*4X36L17A* | *95MSU0401712A* | 23600 |  |  | 16.5 | 8.5 | 26200 |  |  | 23800 | 90.84% | 1.96 | Both | 492.5 | 1.97 | HRCU-A-CB (Split System: Heat Pump with Remote Outdoor Unit-Air-Source) | N/A
212988730 | Central Heat Pump | SMART COMFORT | DLCURAH24ABK |  |  | EN(A,D)4X24L17** | *95MSU0401712A* | 23200 |  |  | 16 | 8.5 | 27000 |  |  | 25200 | 93.33% | 2.1 | Both | 482.5 | 1.93 | HRCU-A-CB (Split System: Heat Pump with Remote Outdoor Unit-Air-Source) | N/A
212986244 | Central Heat Pump | SMART COMFORT | DLCURAH24ABK |  |  | EN(A,D)4X30L14** | *96MSN0401410A* | 23400 |  |  | 16 | 8.1 | 26400 |  |  | 24600 | 93.18% | 2.02 | Both | 487.5 | 1.95 | HRCU-A-CB (Split System: Heat Pump with Remote Outdoor Unit-Air-Source) | N/A
212982309 | Central Heat Pump | SMART COMFORT | DLCURAH24ABK |  |  | EA*4X37L17A* | *80MSU0401712A* | 24200 |  |  | 16.5 | 8.5 | 25200 |  |  | 22000 | 87.3% | 1.84 | Both | 505 | 2.02 | HRCU-A-CB (Split System: Heat Pump with Remote Outdoor Unit-Air-Source) | N/A
212972140 | Central Heat Pump | SMART COMFORT | DLCURAH24ABK |  |  | EA*4X37L21A* | *80VTL0902120B* | 24800 |  |  | 17 | 8.5 | 25600 |  |  | 21400 | 83.59% | 1.8 | Both | 517.5 | 2.07 | HRCU-A-CB (Split System: Heat Pump with Remote Outdoor Unit-Air-Source) | N/A
212988838 | Central Heat Pump | SMART COMFORT | DLCURAH18ABK |  |  | EN(A,D)4X30L17** | *95MSU0401712A* | 17500 |  |  | 16 | 8.1 | 18000 |  |  | 18700 | 103.9% | 2.24 | Both | 365 | 1.46 | HRCU-A-CB (Split System: Heat Pump with Remote Outdoor Unit-Air-Source) | N/A
212975439 | Central Heat Pump | SMART COMFORT | DLCURAH18ABK |  |  | EA*4X30L17A* | *96VTN0601412B* | 17400 |  |  | 16.5 | 8.5 | 18000 |  |  | 18700 | 103.9% | 2.26 | Both | 362.5 | 1.45 | HRCU-A-CB (Split System: Heat Pump with Remote Outdoor Unit-Air-Source) | N/A
211262625 | Central Heat Pump | SMART COMFORT | DLCURAH18ABK |  |  | EN(A,D)4X24L14** | *95ESN0601412A* | 17800 |  |  | 16 | 8.5 | 18700 |  |  | 18800 | 100.5% | 2.26 | Both | 370 | 1.48 | HRCU-A-CB (Split System: Heat Pump with Remote Outdoor Unit-Air-Source) | N/A
212986352 | Central Heat Pump | SMART COMFORT | DLCURAH18ABK |  |  | EN(A,D)4X24L14** | *96MSN0401410A* | 17400 |  |  | 15.5 | 8.5 | 18500 |  |  | 19200 | 103.8% | 2.3 | Both | 362.5 | 1.45 | HRCU-A-CB (Split System: Heat Pump with Remote Outdoor Unit-Air-Source) | N/A
212975472 | Central Heat Pump | SMART COMFORT | DLCURAH18ABK |  |  | EN(A,D)4X24L17** | *96VTN0601412B* | 17500 |  |  | 16 | 8.5 | 18500 |  |  | 19200 | 103.8% | 2.3 | Both | 365 | 1.46 | HRCU-A-CB (Split System: Heat Pump with Remote Outdoor Unit-Air-Source) | N/A
214279743 | Central Heat Pump | SMART COMFORT | DLCURAH18ABK |  |  | EA*4X24L17A* | *96MSN0601716A* | 17200 |  |  | 16 | 8.5 | 18100 |  |  | 19400 | 107.2% | 2.32 | Both | 357.5 | 1.43 | HRCU-A-CB (Split System: Heat Pump with Remote Outdoor Unit-Air-Source) | N/A
212975417 | Central Heat Pump | SMART COMFORT | DLCURAH18ABK |  |  | EA*4X25L17A* | *96VTN0601412B* | 17800 |  |  | 16.5 | 8.1 | 17600 |  |  | 17800 | 101.1% | 2.14 | Both | 370 | 1.48 | HRCU-A-CB (Split System: Heat Pump with Remote Outdoor Unit-Air-Source) | N/A
212986304 | Central Heat Pump | SMART COMFORT | DLCURAH18ABK |  |  | EA*4X24L17A* | *96MSN0401410A* | 17400 |  |  | 16 | 8.5 | 18500 |  |  | 19500 | 105.4% | 2.34 | Both | 362.5 | 1.45 | HRCU-A-CB (Split System: Heat Pump with Remote Outdoor Unit-Air-Source) | N/A
212970903 | Central Heat Pump | SMART COMFORT | DLCURAH18ABK |  |  | EA*4X30L14A* | *80VTL0451412B* | 17800 |  |  | 16.5 | 8.5 | 18400 |  |  | 18800 | 102.2% | 2.26 | Both | 370 | 1.48 | HRCU-A-CB (Split System: Heat Pump with Remote Outdoor Unit-Air-Source) | N/A
212977787 | Central Heat Pump | SMART COMFORT | DLCURAH18ABK |  |  | EN(A,D)4X18L14** | *80MS(N,L)0451412A* | 17200 |  |  | 16 | 8.5 | 18400 |  |  | 19800 | 107.6% | 2.4 | Both | 357.5 | 1.43 | HRCU-A-CB (Split System: Heat Pump with Remote Outdoor Unit-Air-Source) | N/A
212987504 | Central Heat Pump | SMART COMFORT | DLCURAH18ABK |  |  | EA*4X19L17A* | *96MSN0801716A* | 18200 |  |  | 16.5 | 8.5 | 18100 |  |  | 17700 | 97.79% | 2.14 | Both | 380 | 1.52 | HRCU-A-CB (Split System: Heat Pump with Remote Outdoor Unit-Air-Source) | N/A
212982405 | Central Heat Pump | SMART COMFORT | DLCURAH18ABK |  |  | EA*4X25L17A* | *80MSU0401712A* | 17800 |  |  | 16 | 8.1 | 17800 |  |  | 17600 | 98.88% | 2.12 | Both | 370 | 1.48 | HRCU-A-CB (Split System: Heat Pump with Remote Outdoor Unit-Air-Source) | N/A
212987552 | Central Heat Pump | SMART COMFORT | DLCURAH18ABK |  |  | EN(A,D)4X24L17** | *96MSN0801716A* | 17600 |  |  | 16 | 8.5 | 18600 |  |  | 19100 | 102.7% | 2.3 | Both | 367.5 | 1.47 | HRCU-A-CB (Split System: Heat Pump with Remote Outdoor Unit-Air-Source) | N/A
212984226 | Central Heat Pump | SMART COMFORT | DLCURAH18ABK |  |  | EN(A,D)4X30L17** | *92MSN0601714A* | 17700 |  |  | 16.5 | 8.1 | 18300 |  |  | 18600 | 101.6% | 2.24 | Both | 370 | 1.48 | HRCU-A-CB (Split System: Heat Pump with Remote Outdoor Unit-Air-Source) | N/A
212982441 | Central Heat Pump | SMART COMFORT | DLCURAH18ABK |  |  | EN(A,D)4X30L17** | *80MSU0401712A* | 17500 |  |  | 16 | 8.1 | 18200 |  |  | 18500 | 101.6% | 2.22 | Both | 365 | 1.46 | HRCU-A-CB (Split System: Heat Pump with Remote Outdoor Unit-Air-Source) | N/A
212986316 | Central Heat Pump | SMART COMFORT | DLCURAH18ABK |  |  | EA*4X30L14A* | *96MSN0401410A* | 17600 |  |  | 16 | 8.5 | 18300 |  |  | 18900 | 103.3% | 2.26 | Both | 367.5 | 1.47 | HRCU-A-CB (Split System: Heat Pump with Remote Outdoor Unit-Air-Source) | N/A
212972431 | Central Heat Pump | SMART COMFORT | DLCURAH24ABK |  |  | EN(A,D)4X36L21** | *80VTL1102122B* | 23800 |  |  | 17 | 8.5 | 26400 |  |  | 24000 | 90.91% | 1.98 | Both | 495 | 1.98 | HRCU-A-CB (Split System: Heat Pump with Remote Outdoor Unit-Air-Source) | N/A
212985344 | Central Heat Pump | SMART COMFORT | DLCURAH24ABK |  |  | EA*4X36L21A* | *92MSN1002120A* | 23800 |  |  | 17.5 | 8.5 | 26200 |  |  | 23600 | 90.08% | 1.96 | Both | 495 | 1.98 | HRCU-A-CB (Split System: Heat Pump with Remote Outdoor Unit-Air-Source) | N/A
212971740 | Central Heat Pump | SMART COMFORT | DLCURAH24ABK |  |  | EN(A,D)4X36L21** | *80VTL0701716B* | 23600 |  |  | 17 | 8.5 | 26400 |  |  | 24200 | 91.67% | 2 | Both | 492.5 | 1.97 | HRCU-A-CB (Split System: Heat Pump with Remote Outdoor Unit-Air-Source) | N/A
212984574 | Central Heat Pump | SMART COMFORT | DLCURAH24ABK |  |  | EA*4X24L17A* | *92MSN0801716A* | 23200 |  |  | 17 | 9 | 26800 |  |  | 26800 | 100% | 2.3 | Both | 482.5 | 1.93 | HRCU-A-CB (Split System: Heat Pump with Remote Outdoor Unit-Air-Source) | N/A
212986160 | Central Heat Pump | SMART COMFORT | DLCURAH24ABK |  |  | EA*4X25L17A* | *96MSN0401410A* | 24000 |  |  | 16.5 | 8.5 | 25400 |  |  | 21800 | 85.83% | 1.82 | Both | 500 | 2 | HRCU-A-CB (Split System: Heat Pump with Remote Outdoor Unit-Air-Source) | N/A
212988646 | Central Heat Pump | SMART COMFORT | DLCURAH24ABK |  |  | EA*4X24L17A* | *95MSU0401712A* | 23400 |  |  | 16.5 | 8.5 | 27000 |  |  | 26200 | 97.04% | 2.2 | Both | 487.5 | 1.95 | HRCU-A-CB (Split System: Heat Pump with Remote Outdoor Unit-Air-Source) | N/A
212984670 | Central Heat Pump | SMART COMFORT | DLCURAH24ABK |  |  | EN(A,D)4X30L17** | *92MSN0801716A* | 23600 |  |  | 17.5 | 8.5 | 26200 |  |  | 24600 | 93.89% | 2.04 | Both | 492.5 | 1.97 | HRCU-A-CB (Split System: Heat Pump with Remote Outdoor Unit-Air-Source) | N/A
212987444 | Central Heat Pump | SMART COMFORT | DLCURAH24ABK |  |  | EA*4X37L21A* | *96MSN0801716A* | 24400 |  |  | 18 | 9 | 29200 |  |  | 25200 | 86.3% | 2.1 | Both | 507.5 | 2.03 | HRCU-A-CB (Split System: Heat Pump with Remote Outdoor Unit-Air-Source) | N/A
212979188 | Central Heat Pump | SMART COMFORT | DLCURAH24ABK |  |  | EA*4X37L17A* | *80MS(N,L)0701716A* | 24000 |  |  | 17 | 8.5 | 25200 |  |  | 22200 | 88.1% | 1.86 | Both | 500 | 2 | HRCU-A-CB (Split System: Heat Pump with Remote Outdoor Unit-Air-Source) | N/A
214279926 | Central Heat Pump | SMART COMFORT | DLCURAH24ABK |  |  | EA*4X36L21A* | *96MSM0601716A* | 23600 |  |  | 17 | 9 | 25800 |  |  | 23600 | 91.47% | 1.96 | Both | 492.5 | 1.97 | HRCU-A-CB (Split System: Heat Pump with Remote Outdoor Unit-Air-Source) | N/A
214229384 | Central Heat Pump | SMART COMFORT | DLCURAH24ABK |  |  | EA*4X37L21A* | *80MSU0802120A* | 24200 |  |  | 17.5 | 8.5 | 25000 |  |  | 21400 | 85.6% | 1.8 | Both | 505 | 2.02 | HRCU-A-CB (Split System: Heat Pump with Remote Outdoor Unit-Air-Source) | N/A
212987432 | Central Heat Pump | SMART COMFORT | DLCURAH24ABK |  |  | EA*4X37L17A* | *96MSN0801716A* | 24200 |  |  | 17 | 8.5 | 25200 |  |  | 22000 | 87.3% | 1.84 | Both | 505 | 2.02 | HRCU-A-CB (Split System: Heat Pump with Remote Outdoor Unit-Air-Source) | N/A
211242393 | Central Heat Pump | SMART COMFORT | DLCURAH24ABK |  |  | EA*4X36L21A* | *80VSL0451716A* | 23400 |  |  | 17 | 8.5 | 25600 |  |  | 23600 | 92.19% | 1.96 | Both | 487.5 | 1.95 | HRCU-A-CB (Split System: Heat Pump with Remote Outdoor Unit-Air-Source) | N/A
212971696 | Central Heat Pump | SMART COMFORT | DLCURAH24ABK |  |  | EA*4X37L21A* | *80VTL0701716B* | 24200 |  |  | 17.5 | 8.5 | 25200 |  |  | 21600 | 85.71% | 1.82 | Both | 505 | 2.02 | HRCU-A-CB (Split System: Heat Pump with Remote Outdoor Unit-Air-Source) | N/A
212984682 | Central Heat Pump | SMART COMFORT | DLCURAH24ABK |  |  | EN(A,D,W)4X36L17** | *92MSN0801716A* | 23600 |  |  | 17.5 | 8.5 | 26200 |  |  | 24600 | 93.89% | 2.04 | Both | 492.5 | 1.97 | HRCU-A-CB (Split System: Heat Pump with Remote Outdoor Unit-Air-Source) | N/A
212986172 | Central Heat Pump | SMART COMFORT | DLCURAH24ABK |  |  | EA*4X30L14A* | *96MSN0401410A* | 23400 |  |  | 16 | 8.5 | 26400 |  |  | 24800 | 93.94% | 2.04 | Both | 487.5 | 1.95 | HRCU-A-CB (Split System: Heat Pump with Remote Outdoor Unit-Air-Source) | N/A
212974752 | Central Heat Pump | SMART COMFORT | DLCURAH18ABK |  |  | EN(A,D)4X30L17** | *96VTN0401410B* | 17400 |  |  | 16 | 8.1 | 18000 |  |  | 18700 | 103.9% | 2.24 | Both | 362.5 | 1.45 | HRCU-A-CB (Split System: Heat Pump with Remote Outdoor Unit-Air-Source) | N/A
211264416 | Central Heat Pump | SMART COMFORT | DLCURAH18ABK |  |  | EN(A,D)4X30L17** | *96VTN0601412A* | 18000 |  |  | 16 | 8.5 | 18600 |  |  | 18400 | 98.92% | 2.22 | Both | 375 | 1.5 | HRCU-A-CB (Split System: Heat Pump with Remote Outdoor Unit-Air-Source) | N/A
212986328 | Central Heat Pump | SMART COMFORT | DLCURAH18ABK |  |  | EA*4X30L17A* | *96MSN0401410A* | 17600 |  |  | 16 | 8.5 | 18300 |  |  | 18800 | 102.7% | 2.26 | Both | 367.5 | 1.47 | HRCU-A-CB (Split System: Heat Pump with Remote Outdoor Unit-Air-Source) | N/A
214279731 | Central Heat Pump | SMART COMFORT | DLCURAH18ABK |  |  | EA*4X19L17A* | *96MSM0601716A* | 17700 |  |  | 16.5 | 8.5 | 17700 |  |  | 17900 | 101.1% | 2.16 | Both | 370 | 1.48 | HRCU-A-CB (Split System: Heat Pump with Remote Outdoor Unit-Air-Source) | N/A
214228977 | Central Heat Pump | SMART COMFORT | DLCURAH18ABK |  |  | EA*4X19L17A* | *80MSU0601716A* | 18100 |  |  | 16.5 | 8.5 | 18000 |  |  | 17700 | 98.33% | 2.14 | Both | 377.5 | 1.51 | HRCU-A-CB (Split System: Heat Pump with Remote Outdoor Unit-Air-Source) | N/A
212977799 | Central Heat Pump | SMART COMFORT | DLCURAH18ABK |  |  | EN(A,D)4X24L14** | *80MS(N,L)0451412A* | 17500 |  |  | 16.5 | 8.5 | 18400 |  |  | 19200 | 104.3% | 2.3 | Both | 365 | 1.46 | HRCU-A-CB (Split System: Heat Pump with Remote Outdoor Unit-Air-Source) | N/A
212984706 | Central Heat Pump | SMART COMFORT | DLCURAH18ABK |  |  | EA*4X19L17A* | *92MSN0801716A* | 18300 |  |  | 16.5 | 8.5 | 18200 |  |  | 17700 | 97.25% | 2.14 | Both | 382.5 | 1.53 | HRCU-A-CB (Split System: Heat Pump with Remote Outdoor Unit-Air-Source) | N/A
212970879 | Central Heat Pump | SMART COMFORT | DLCURAH18ABK |  |  | EA*4X24L17A* | *80VTL0451412B* | 17700 |  |  | 16.5 | 8.5 | 18600 |  |  | 19300 | 103.8% | 2.32 | Both | 370 | 1.48 | HRCU-A-CB (Split System: Heat Pump with Remote Outdoor Unit-Air-Source) | N/A
214279939 | Central Heat Pump | SMART COMFORT | DLCURAH24ABK |  |  | EA*4X37L17A* | *96MSM0601716A* | 24200 |  |  | 16.5 | 9 | 25400 |  |  | 21800 | 85.83% | 1.82 | Both | 505 | 2.02 | HRCU-A-CB (Split System: Heat Pump with Remote Outdoor Unit-Air-Source) | N/A
214279873 | Central Heat Pump | SMART COMFORT | DLCURAH24ABK |  |  | EA*4X24L17A* | *96MSN0601716A* | 23600 |  |  | 16.5 | 9.5 | 26600 |  |  | 24800 | 93.23% | 2.04 | Both | 492.5 | 1.97 | HRCU-A-CB (Split System: Heat Pump with Remote Outdoor Unit-Air-Source) | N/A
212975340 | Central Heat Pump | SMART COMFORT | DLCURAH24ABK |  |  | EN(A,D)4X24L17** | *96VTN0401712B* | 23200 |  |  | 15.5 | 8.5 | 27000 |  |  | 25000 | 92.59% | 2.06 | Both | 482.5 | 1.93 | HRCU-A-CB (Split System: Heat Pump with Remote Outdoor Unit-Air-Source) | N/A
212982285 | Central Heat Pump | SMART COMFORT | DLCURAH24ABK |  |  | EA*4X36L17A* | *80MSU0401712A* | 23400 |  |  | 17 | 8.5 | 25600 |  |  | 23400 | 91.41% | 1.94 | Both | 487.5 | 1.95 | HRCU-A-CB (Split System: Heat Pump with Remote Outdoor Unit-Air-Source) | N/A
212979878 | Central Heat Pump | SMART COMFORT | DLCURAH24ABK |  |  | EA*4X37L17A* | *80MS(N,L)0901714A* | 24000 |  |  | 17 | 8.1 | 25200 |  |  | 22400 | 88.89% | 1.86 | Both | 500 | 2 | HRCU-A-CB (Split System: Heat Pump with Remote Outdoor Unit-Air-Source) | N/A
212988718 | Central Heat Pump | SMART COMFORT | DLCURAH24ABK |  |  | EA*4X37L21A* | *95MSU0401712A* | 24200 |  |  | 17 | 8.5 | 25200 |  |  | 21400 | 84.92% | 1.8 | Both | 505 | 2.02 | HRCU-A-CB (Split System: Heat Pump with Remote Outdoor Unit-Air-Source) | N/A
214279951 | Central Heat Pump | SMART COMFORT | DLCURAH24ABK |  |  | EA*4X37L21A* | *96MSN0601716A* | 24600 |  |  | 17 | 9 | 25400 |  |  | 21200 | 83.46% | 1.78 | Both | 512.5 | 2.05 | HRCU-A-CB (Split System: Heat Pump with Remote Outdoor Unit-Air-Source) | N/A
212980517 | Central Heat Pump | SMART COMFORT | DLCURAH30ABK |  |  | EA*4X37L21A* | *80MS(N,L)0902120A* | 30800 |  |  | 15.2 | 8.5 | 33600 |  |  | 26400 | 78.57% | 1.86 | Both | 642.5 | 2.57 | HRCU-A-CB (Split System: Heat Pump with Remote Outdoor Unit-Air-Source) | N/A
212985332 | Central Heat Pump | SMART COMFORT | DLCURAH30ABK |  |  | EN(A,D,W)4X42L21** | *92MSN1002120A* | 30000 |  |  | 15.2 | 8.1 | 34400 |  |  | 27600 | 80.23% | 1.8 | Both | 625 | 2.5 | HRCU-A-CB (Split System: Heat Pump with Remote Outdoor Unit-Air-Source) | N/A
212984502 | Central Heat Pump | SMART COMFORT | DLCURAH30ABK |  |  | EA*4X43L21A* | *92MSN0801716A* | 30400 |  |  | 15.5 | 8.1 | 33200 |  |  | 26400 | 79.52% | 1.84 | Both | 632.5 | 2.53 | HRCU-A-CB (Split System: Heat Pump with Remote Outdoor Unit-Air-Source) | N/A
211222788 | Central Heat Pump | ARCOAIRE | DLCURAH30ABK |  |  | FXM4X36**AL |  | 31000 |  |  | 15.2 | 8.1 | 33600 |  |  | 26400 | 78.57% | 1.82 | Both | 645 | 2.58 | HRCU-A-CB (Split System: Heat Pump with Remote Outdoor Unit-Air-Source) | N/A
211229054 | Central Heat Pump | SMART COMFORT | DLCURAH36ABK |  |  | EA*4X48L21A* | *95ESN1002120A* | 36400 |  |  | 15.5 | 8.5 | 38500 |  |  | 34800 | 90.39% | 2.08 | Both | 757.5 | 3.03 | HRCU-A-CB (Split System: Heat Pump with Remote Outdoor Unit-Air-Source) | N/A
211228231 | Central Heat Pump | SMART COMFORT | DLCURAH36ABK |  |  | EA*4X43L21A* | *80ES(N,L)0701712A* | 36400 |  |  | 15.5 | 8.5 | 38500 |  |  | 34800 | 90.39% | 2.08 | Both | 757.5 | 3.03 | HRCU-A-CB (Split System: Heat Pump with Remote Outdoor Unit-Air-Source) | N/A
211230289 | Central Heat Pump | SMART COMFORT | DLCURAH36ABK |  |  | EN(A,D,W)4X48L21** | *95ESU1002120A* | 36400 |  |  | 16 | 8.1 | 38500 |  |  | 34800 | 90.39% | 2.04 | Both | 757.5 | 3.03 | HRCU-A-CB (Split System: Heat Pump with Remote Outdoor Unit-Air-Source) | N/A
212985248 | Central Heat Pump | SMART COMFORT | DLCURAH36ABK |  |  | EA*4X48L24A* | *92MSN1002120A* | 35800 |  |  | 16.5 | 8.5 | 37800 |  |  | 34600 | 91.53% | 2.02 | Both | 745 | 2.98 | HRCU-A-CB (Split System: Heat Pump with Remote Outdoor Unit-Air-Source) | N/A
211229119 | Central Heat Pump | SMART COMFORT | DLCURAH36ABK |  |  | EA*4X48L21A* | *95ESU0601716A* | 35600 |  |  | 16 | 8.5 | 38500 |  |  | 34600 | 89.87% | 2.04 | Both | 742.5 | 2.97 | HRCU-A-CB (Split System: Heat Pump with Remote Outdoor Unit-Air-Source) | N/A
213076963 | Central Heat Pump | SMART COMFORT | DLCURAH36ABK |  |  | EA*4X37L21A* | *96VSN0801716B* | 36400 |  |  | 15.5 | 8.5 | 38500 |  |  | 35000 | 90.91% | 2.06 | Both | 757.5 | 3.03 | HRCU-A-CB (Split System: Heat Pump with Remote Outdoor Unit-Air-Source) | N/A
212972491 | Central Heat Pump | SMART COMFORT | DLCURAH30ABK |  |  | EA*4X43L21A* | *80VTL1102122B* | 30400 |  |  | 15.2 | 8.1 | 33400 |  |  | 26400 | 79.04% | 1.84 | Both | 632.5 | 2.53 | HRCU-A-CB (Split System: Heat Pump with Remote Outdoor Unit-Air-Source) | N/A
212988044 | Central Heat Pump | SMART COMFORT | DLCURAH30ABK |  |  | EA*4X37L21A* | *96MSN1002120A* | 30800 |  |  | 15.2 | 8.5 | 33200 |  |  | 26200 | 78.92% | 1.84 | Both | 642.5 | 2.57 | HRCU-A-CB (Split System: Heat Pump with Remote Outdoor Unit-Air-Source) | N/A
211222604 | Central Heat Pump | ARCOAIRE | DLCURAH30ABK |  |  | EA*4X37L21A* | *92ESN0802120A* | 31200 |  |  | 15.2 | 8.5 | 33400 |  |  | 26000 | 77.84% | 1.88 | Both | 650 | 2.6 | HRCU-A-CB (Split System: Heat Pump with Remote Outdoor Unit-Air-Source) | N/A
212984550 | Central Heat Pump | SMART COMFORT | DLCURAH30ABK |  |  | END4X42L17** | *92MSN0801716A* | 30000 |  |  | 15.2 | 8.1 | 34000 |  |  | 27200 | 80% | 1.82 | Both | 625 | 2.5 | HRCU-A-CB (Split System: Heat Pump with Remote Outdoor Unit-Air-Source) | N/A
212982621 | Central Heat Pump | SMART COMFORT | DLCURAH30ABK |  |  | EA*4X36L21A* | *80MSU0601716A* | 29600 |  |  | 15.2 | 8.1 | 34000 |  |  | 27800 | 81.76% | 1.78 | Both | 617.5 | 2.47 | HRCU-A-CB (Split System: Heat Pump with Remote Outdoor Unit-Air-Source) | N/A
212973930 | Central Heat Pump | SMART COMFORT | DLCURAH24ABK |  |  | EN(A,D)4X36L21** | *96VSN0801716B* | 23400 |  |  | 16.5 | 8.1 | 25800 |  |  | 24200 | 93.8% | 2 | Both | 487.5 | 1.95 | HRCU-A-CB (Split System: Heat Pump with Remote Outdoor Unit-Air-Source) | N/A
212987456 | Central Heat Pump | SMART COMFORT | DLCURAH24ABK |  |  | EN(A,D)4X24L17** | *96MSN0801716A* | 23400 |  |  | 16.5 | 8.5 | 27000 |  |  | 25000 | 92.59% | 2.06 | Both | 487.5 | 1.95 | HRCU-A-CB (Split System: Heat Pump with Remote Outdoor Unit-Air-Source) | N/A
212984634 | Central Heat Pump | SMART COMFORT | DLCURAH24ABK |  |  | EA*4X37L17A* | *92MSN0801716A* | 24400 |  |  | 17.5 | 8.5 | 25400 |  |  | 21800 | 85.83% | 1.82 | Both | 507.5 | 2.03 | HRCU-A-CB (Split System: Heat Pump with Remote Outdoor Unit-Air-Source) | N/A
212972407 | Central Heat Pump | SMART COMFORT | DLCURAH24ABK |  |  | EA*4X36L21A* | *80VTL1102122B* | 24000 |  |  | 17.5 | 8.5 | 26400 |  |  | 23200 | 87.88% | 1.94 | Both | 500 | 2 | HRCU-A-CB (Split System: Heat Pump with Remote Outdoor Unit-Air-Source) | N/A
212981733 | Central Heat Pump | SMART COMFORT | DLCURAH24ABK |  |  | EA*4X36L17A* | *80MSU1002120A* | 23400 |  |  | 17 | 8.5 | 26000 |  |  | 24400 | 93.85% | 2.02 | Both | 487.5 | 1.95 | HRCU-A-CB (Split System: Heat Pump with Remote Outdoor Unit-Air-Source) | N/A
212987420 | Central Heat Pump | SMART COMFORT | DLCURAH24ABK |  |  | EA*4X36L21A* | *96MSN0801716A* | 23400 |  |  | 17 | 8.5 | 26000 |  |  | 24200 | 93.08% | 2.02 | Both | 487.5 | 1.95 | HRCU-A-CB (Split System: Heat Pump with Remote Outdoor Unit-Air-Source) | N/A
212979212 | Central Heat Pump | SMART COMFORT | DLCURAH24ABK |  |  | EN(A,D)4X24L17** | *80MS(N,L)0701716A* | 23200 |  |  | 16.5 | 8.5 | 26800 |  |  | 25400 | 94.78% | 2.14 | Both | 482.5 | 1.93 | HRCU-A-CB (Split System: Heat Pump with Remote Outdoor Unit-Air-Source) | N/A
212973900 | Central Heat Pump | SMART COMFORT | DLCURAH24ABK |  |  | EN(A,D)4X24L17** | *96VSN0801716B* | 23400 |  |  | 16.5 | 8.5 | 27000 |  |  | 24800 | 91.85% | 2.04 | Both | 487.5 | 1.95 | HRCU-A-CB (Split System: Heat Pump with Remote Outdoor Unit-Air-Source) | N/A
211261584 | Central Heat Pump | SMART COMFORT | DLCURAH18ABK |  |  | EA*4X30L17A* | *96VSN0401410A* | 17500 |  |  | 16 | 8.5 | 18100 |  |  | 18600 | 102.8% | 2.24 | Both | 365 | 1.46 | HRCU-A-CB (Split System: Heat Pump with Remote Outdoor Unit-Air-Source) | N/A
212973310 | Central Heat Pump | SMART COMFORT | DLCURAH18ABK |  |  | EA*4X24L14A* | *96VSN0601412B* | 17200 |  |  | 16 | 8.5 | 18100 |  |  | 19400 | 107.2% | 2.34 | Both | 357.5 | 1.43 | HRCU-A-CB (Split System: Heat Pump with Remote Outdoor Unit-Air-Source) | N/A
212984718 | Central Heat Pump | SMART COMFORT | DLCURAH18ABK |  |  | EA*4X24L17A* | *92MSN0801716A* | 17700 |  |  | 16.5 | 8.5 | 18700 |  |  | 19300 | 103.2% | 2.32 | Both | 370 | 1.48 | HRCU-A-CB (Split System: Heat Pump with Remote Outdoor Unit-Air-Source) | N/A
212978255 | Central Heat Pump | SMART COMFORT | DLCURAH18ABK |  |  | EA*4X24L17A* | *80MS(N,L)0701412A* | 17600 |  |  | 16.5 | 8.5 | 18500 |  |  | 19400 | 104.9% | 2.34 | Both | 367.5 | 1.47 | HRCU-A-CB (Split System: Heat Pump with Remote Outdoor Unit-Air-Source) | N/A
212973320 | Central Heat Pump | SMART COMFORT | DLCURAH18ABK |  |  | EA*4X24L17A* | *96VSN0601412B* | 17300 |  |  | 16 | 8.5 | 18200 |  |  | 19400 | 106.6% | 2.34 | Both | 360 | 1.44 | HRCU-A-CB (Split System: Heat Pump with Remote Outdoor Unit-Air-Source) | N/A
212973350 | Central Heat Pump | SMART COMFORT | DLCURAH18ABK |  |  | EA*4X30L17A* | *96VSN0601412B* | 17400 |  |  | 16.5 | 8.5 | 18000 |  |  | 18700 | 103.9% | 2.26 | Both | 362.5 | 1.45 | HRCU-A-CB (Split System: Heat Pump with Remote Outdoor Unit-Air-Source) | N/A
212986388 | Central Heat Pump | SMART COMFORT | DLCURAH18ABK |  |  | EN(A,D)4X30L17** | *96MSN0401410A* | 17600 |  |  | 16 | 8.1 | 18200 |  |  | 18700 | 102.7% | 2.24 | Both | 367.5 | 1.47 | HRCU-A-CB (Split System: Heat Pump with Remote Outdoor Unit-Air-Source) | N/A
214279730 | Central Heat Pump | SMART COMFORT | DLCURAH18ABK |  |  | EA*4X19L17A* | *96MSN0601716A* | 17700 |  |  | 16.5 | 8.5 | 17700 |  |  | 17900 | 101.1% | 2.16 | Both | 370 | 1.48 | HRCU-A-CB (Split System: Heat Pump with Remote Outdoor Unit-Air-Source) | N/A
212979248 | Central Heat Pump | SMART COMFORT | DLCURAH24ABK |  |  | EN(A,D)4X36L21** | *80MS(N,L)0701716A* | 23600 |  |  | 17 | 8.5 | 26400 |  |  | 24200 | 91.67% | 2.02 | Both | 492.5 | 1.97 | HRCU-A-CB (Split System: Heat Pump with Remote Outdoor Unit-Air-Source) | N/A
212986232 | Central Heat Pump | SMART COMFORT | DLCURAH24ABK |  |  | EN(A,D)4X24L17** | *96MSN0401410A* | 23200 |  |  | 16 | 8.5 | 27000 |  |  | 25200 | 93.33% | 2.1 | Both | 482.5 | 1.93 | HRCU-A-CB (Split System: Heat Pump with Remote Outdoor Unit-Air-Source) | N/A
214229373 | Central Heat Pump | SMART COMFORT | DLCURAH24ABK |  |  | EA*4X36L21A* | *80MSU0802120A* | 23600 |  |  | 17.5 | 8.5 | 25600 |  |  | 23400 | 91.41% | 1.94 | Both | 492.5 | 1.97 | HRCU-A-CB (Split System: Heat Pump with Remote Outdoor Unit-Air-Source) | N/A
212982273 | Central Heat Pump | SMART COMFORT | DLCURAH24ABK |  |  | EA*4X30L17A* | *80MSU0401712A* | 23800 |  |  | 16.5 | 8.5 | 25800 |  |  | 24000 | 93.02% | 2 | Both | 495 | 1.98 | HRCU-A-CB (Split System: Heat Pump with Remote Outdoor Unit-Air-Source) | N/A
211241235 | Central Heat Pump | SMART COMFORT | DLCURAH24ABK |  |  | EA*4X25L17A* | OMV112K14A | 24800 |  |  | 16 | 8.5 | 25800 |  |  | 21200 | 82.17% | 1.76 | Both | 517.5 | 2.07 | HRCU-A-CB (Split System: Heat Pump with Remote Outdoor Unit-Air-Source) | N/A
211241272 | Central Heat Pump | SMART COMFORT | DLCURAH24ABK |  |  | EA*4X30L14A* | *80VTL0451412A* | 24000 |  |  | 16.5 | 8.5 | 26200 |  |  | 23000 | 87.79% | 1.9 | Both | 500 | 2 | HRCU-A-CB (Split System: Heat Pump with Remote Outdoor Unit-Air-Source) | N/A
211241295 | Central Heat Pump | SMART COMFORT | DLCURAH24ABK |  |  | EA*4X30L14A* | *95ESN0601412A* | 24200 |  |  | 15.5 | 8.5 | 26600 |  |  | 22800 | 85.71% | 1.86 | Both | 505 | 2.02 | HRCU-A-CB (Split System: Heat Pump with Remote Outdoor Unit-Air-Source) | N/A
212979200 | Central Heat Pump | SMART COMFORT | DLCURAH24ABK |  |  | EA*4X37L21A* | *80MS(N,L)0701716A* | 24200 |  |  | 17.5 | 8.5 | 25200 |  |  | 21600 | 85.71% | 1.82 | Both | 505 | 2.02 | HRCU-A-CB (Split System: Heat Pump with Remote Outdoor Unit-Air-Source) | N/A
211228097 | Central Heat Pump | SMART COMFORT | DLCURAH36ABK |  |  | EA*4X42L24A* | *95ESU1002120A* | 35800 |  |  | 16 | 8.1 | 38500 |  |  | 35000 | 90.91% | 1.9 | Both | 745 | 2.98 | HRCU-A-CB (Split System: Heat Pump with Remote Outdoor Unit-Air-Source) | N/A
212970674 | Central Heat Pump | SMART COMFORT | DLCURAH36ABK |  |  | EA*4X42L24A* | *80VSL0902120B* | 35200 |  |  | 16 | 8.1 | 38000 |  |  | 35000 | 92.11% | 1.88 | Both | 732.5 | 2.93 | HRCU-A-CB (Split System: Heat Pump with Remote Outdoor Unit-Air-Source) | N/A
211229032 | Central Heat Pump | SMART COMFORT | DLCURAH36ABK |  |  | EA*4X48L21A* | *95ESN0801716A* | 35400 |  |  | 15.5 | 8.1 | 37800 |  |  | 34800 | 92.06% | 2.02 | Both | 737.5 | 2.95 | HRCU-A-CB (Split System: Heat Pump with Remote Outdoor Unit-Air-Source) | N/A
212979662 | Central Heat Pump | SMART COMFORT | DLCURAH36ABK |  |  | EA*4X48L21A* | *80MS(N,L)0901714A* | 35800 |  |  | 16.5 | 8.5 | 37800 |  |  | 34600 | 91.53% | 2.02 | Both | 745 | 2.98 | HRCU-A-CB (Split System: Heat Pump with Remote Outdoor Unit-Air-Source) | N/A
212977086 | Central Heat Pump | SMART COMFORT | DLCURAH36ABK |  |  | EA*4X48L21A* | *96VTN1002122B* | 35800 |  |  | 16.5 | 8.5 | 37800 |  |  | 34600 | 91.53% | 2.02 | Both | 745 | 2.98 | HRCU-A-CB (Split System: Heat Pump with Remote Outdoor Unit-Air-Source) | N/A
212970654 | Central Heat Pump | SMART COMFORT | DLCURAH36ABK |  |  | EA*4X37L21A* | *80VSL0902120B* | 36600 |  |  | 16 | 8.5 | 39000 |  |  | 35000 | 89.74% | 2.08 | Both | 762.5 | 3.05 | HRCU-A-CB (Split System: Heat Pump with Remote Outdoor Unit-Air-Source) | N/A
211228644 | Central Heat Pump | SMART COMFORT | DLCURAH36ABK |  |  | EA*4X43L21A* | *96VTN0802120A* | 37000 |  |  | 15.5 | 8.5 | 38500 |  |  | 35000 | 90.91% | 2.1 | Both | 770 | 3.08 | HRCU-A-CB (Split System: Heat Pump with Remote Outdoor Unit-Air-Source) | N/A
212981541 | Central Heat Pump | SMART COMFORT | DLCURAH36ABK |  |  | EA*4X48L21A* | *80MSU1002120A* | 35600 |  |  | 16 | 8.5 | 38000 |  |  | 34600 | 91.05% | 2.04 | Both | 742.5 | 2.97 | HRCU-A-CB (Split System: Heat Pump with Remote Outdoor Unit-Air-Source) | N/A
211264515 | Central Heat Pump | PAYNE HEATING AND COOLING | 38MURAQ18AB3* |  |  | CNPV*3017AL* | PG80ES(A,L)A36070B** | 18200 |  |  | 16.5 | 8.5 | 18700 |  |  | 18300 | 97.86% | 2.22 | Both | 380 | 1.52 | HRCU-A-CB (Split System: Heat Pump with Remote Outdoor Unit-Air-Source) | N/A
214279757 | Central Heat Pump | SMART COMFORT | DLCURAH18ABK |  |  | EA*4X25L17A* | *96MSM0601716A* | 17700 |  |  | 16 | 8.5 | 17600 |  |  | 17800 | 101.1% | 2.14 | Both | 370 | 1.48 | HRCU-A-CB (Split System: Heat Pump with Remote Outdoor Unit-Air-Source) | N/A
212978341 | Central Heat Pump | SMART COMFORT | DLCURAH18ABK |  |  | EN(A,D)4X30L14** | *80MS(N,L)0701412A* | 17400 |  |  | 16.5 | 8.1 | 18000 |  |  | 18700 | 103.9% | 2.26 | Both | 362.5 | 1.45 | HRCU-A-CB (Split System: Heat Pump with Remote Outdoor Unit-Air-Source) | N/A
212986676 | Central Heat Pump | SMART COMFORT | DLCURAH18ABK |  |  | EA*4X24L17A* | *96MSN0401712A* | 17200 |  |  | 15.5 | 8.5 | 18300 |  |  | 19400 | 106% | 2.32 | Both | 357.5 | 1.43 | HRCU-A-CB (Split System: Heat Pump with Remote Outdoor Unit-Air-Source) | N/A
211260093 | Central Heat Pump | SMART COMFORT | DLCURAH18ABK |  |  | EA*4X24L14A* | *96VSN0401410A* | 17300 |  |  | 16 | 8.5 | 18300 |  |  | 19200 | 104.9% | 2.3 | Both | 360 | 1.44 | HRCU-A-CB (Split System: Heat Pump with Remote Outdoor Unit-Air-Source) | N/A
211262603 | Central Heat Pump | SMART COMFORT | DLCURAH18ABK |  |  | EN(A,D)4X24L14** | *95ESN0401410A* | 17800 |  |  | 15.5 | 8.5 | 18700 |  |  | 18800 | 100.5% | 2.26 | Both | 370 | 1.48 | HRCU-A-CB (Split System: Heat Pump with Remote Outdoor Unit-Air-Source) | N/A
212978353 | Central Heat Pump | SMART COMFORT | DLCURAH18ABK |  |  | EN(A,D)4X30L17** | *80MS(N,L)0701412A* | 17400 |  |  | 16.5 | 8.1 | 18000 |  |  | 18700 | 103.9% | 2.26 | Both | 362.5 | 1.45 | HRCU-A-CB (Split System: Heat Pump with Remote Outdoor Unit-Air-Source) | N/A
212987540 | Central Heat Pump | SMART COMFORT | DLCURAH18ABK |  |  | EA*4X30L17A* | *96MSN0801716A* | 17300 |  |  | 16 | 8.1 | 17600 |  |  | 18300 | 104% | 2.2 | Both | 360 | 1.44 | HRCU-A-CB (Split System: Heat Pump with Remote Outdoor Unit-Air-Source) | N/A
212974120 | Central Heat Pump | SMART COMFORT | DLCURAH24ABK |  |  | EN(A,D)4X36L21** | *96VSN0802120B* | 23800 |  |  | 17 | 8.5 | 26400 |  |  | 24000 | 90.91% | 1.98 | Both | 495 | 1.98 | HRCU-A-CB (Split System: Heat Pump with Remote Outdoor Unit-Air-Source) | N/A
214229395 | Central Heat Pump | SMART COMFORT | DLCURAH24ABK |  |  | EN(A,D)4X36L21** | *80MSU0802120A* | 23400 |  |  | 17 | 8.5 | 25800 |  |  | 23800 | 92.25% | 2 | Both | 487.5 | 1.95 | HRCU-A-CB (Split System: Heat Pump with Remote Outdoor Unit-Air-Source) | N/A
211241262 | Central Heat Pump | SMART COMFORT | DLCURAH24ABK |  |  | EA*4X30L14A* | *96VSN0601412A* | 23400 |  |  | 16.5 | 8.5 | 25800 |  |  | 24200 | 93.8% | 2 | Both | 487.5 | 1.95 | HRCU-A-CB (Split System: Heat Pump with Remote Outdoor Unit-Air-Source) | N/A
212980605 | Central Heat Pump | SMART COMFORT | DLCURAH24ABK |  |  | EN(A,D)4X36L21** | *80MS(N,L)0902120A* | 23600 |  |  | 17 | 8.5 | 26200 |  |  | 24400 | 93.13% | 2.04 | Both | 492.5 | 1.97 | HRCU-A-CB (Split System: Heat Pump with Remote Outdoor Unit-Air-Source) | N/A
212973260 | Central Heat Pump | SMART COMFORT | DLCURAH24ABK |  |  | EN(A,D)4X24L17** | *96VSN0401712B* | 23200 |  |  | 15.5 | 8.5 | 27000 |  |  | 25000 | 92.59% | 2.06 | Both | 482.5 | 1.93 | HRCU-A-CB (Split System: Heat Pump with Remote Outdoor Unit-Air-Source) | N/A
214279887 | Central Heat Pump | SMART COMFORT | DLCURAH24ABK |  |  | EA*4X25L17A* | *96MSM0601716A* | 24400 |  |  | 16.5 | 9 | 25400 |  |  | 21600 | 85.04% | 1.8 | Both | 507.5 | 2.03 | HRCU-A-CB (Split System: Heat Pump with Remote Outdoor Unit-Air-Source) | N/A
211241244 | Central Heat Pump | SMART COMFORT | DLCURAH24ABK |  |  | EA*4X30L14A* | *80VSL0451412A* | 24200 |  |  | 16 | 8.5 | 26400 |  |  | 23000 | 87.12% | 1.9 | Both | 505 | 2.02 | HRCU-A-CB (Split System: Heat Pump with Remote Outdoor Unit-Air-Source) | N/A
212982609 | Central Heat Pump | SMART COMFORT | DLCURAH36ABK |  |  | EA*4X48L24A* | *80MSU0601716A* | 35600 |  |  | 17 | 8.5 | 37800 |  |  | 34600 | 91.53% | 2.02 | Both | 742.5 | 2.97 | HRCU-A-CB (Split System: Heat Pump with Remote Outdoor Unit-Air-Source) | N/A
211228828 | Central Heat Pump | SMART COMFORT | DLCURAH36ABK |  |  | EA*4X48L21A* | *80VSL0451716A* | 35600 |  |  | 15.5 | 8.1 | 38500 |  |  | 34800 | 90.39% | 2.04 | Both | 742.5 | 2.97 | HRCU-A-CB (Split System: Heat Pump with Remote Outdoor Unit-Air-Source) | N/A
211228267 | Central Heat Pump | SMART COMFORT | DLCURAH36ABK |  |  | EA*4X43L21A* | *80ES(N,L)0902116A* | 36800 |  |  | 16 | 8.5 | 38500 |  |  | 34800 | 90.39% | 2.1 | Both | 767.5 | 3.07 | HRCU-A-CB (Split System: Heat Pump with Remote Outdoor Unit-Air-Source) | N/A
211230239 | Central Heat Pump | SMART COMFORT | DLCURAH36ABK |  |  | EN(A,D,W)4X48L21** | *96VSN0801716A* | 35800 |  |  | 16 | 8.1 | 38500 |  |  | 34800 | 90.39% | 2 | Both | 745 | 2.98 | HRCU-A-CB (Split System: Heat Pump with Remote Outdoor Unit-Air-Source) | N/A
211228817 | Central Heat Pump | SMART COMFORT | DLCURAH36ABK |  |  | EA*4X48L21A* | *80ES(N,L)1102120A* | 35800 |  |  | 16.5 | 8.5 | 38500 |  |  | 34600 | 89.87% | 2.04 | Both | 745 | 2.98 | HRCU-A-CB (Split System: Heat Pump with Remote Outdoor Unit-Air-Source) | N/A
212977260 | Central Heat Pump | SMART COMFORT | DLCURAH36ABK |  |  | EA*4X48L24A* | *96VTN1202422B* | 35600 |  |  | 16.5 | 8.5 | 37800 |  |  | 34600 | 91.53% | 2.02 | Both | 742.5 | 2.97 | HRCU-A-CB (Split System: Heat Pump with Remote Outdoor Unit-Air-Source) | N/A
211228837 | Central Heat Pump | SMART COMFORT | DLCURAH36ABK |  |  | EA*4X48L21A* | *80VSL0701716A* | 35600 |  |  | 16 | 8.1 | 37800 |  |  | 34600 | 91.53% | 2.04 | Both | 742.5 | 2.97 | HRCU-A-CB (Split System: Heat Pump with Remote Outdoor Unit-Air-Source) | N/A
212985284 | Central Heat Pump | SMART COMFORT | DLCURAH30ABK |  |  | EA*4X42L21A* | *92MSN1002120A* | 30200 |  |  | 15.2 | 8.1 | 34200 |  |  | 27400 | 80.12% | 1.8 | Both | 630 | 2.52 | HRCU-A-CB (Split System: Heat Pump with Remote Outdoor Unit-Air-Source) | N/A
212979734 | Central Heat Pump | SMART COMFORT | DLCURAH30ABK |  |  | EA*4X42L21A* | *80MS(N,L)0901714A* | 30000 |  |  | 15.2 | 8.1 | 34200 |  |  | 27600 | 80.7% | 1.8 | Both | 625 | 2.5 | HRCU-A-CB (Split System: Heat Pump with Remote Outdoor Unit-Air-Source) | N/A
212976737 | Central Heat Pump | SMART COMFORT | DLCURAH30ABK |  |  | EA*4X42L21A* | *96VTN1002120B* | 30200 |  |  | 15.2 | 8.5 | 34200 |  |  | 27600 | 80.7% | 1.8 | Both | 630 | 2.52 | HRCU-A-CB (Split System: Heat Pump with Remote Outdoor Unit-Air-Source) | N/A
211222740 | Central Heat Pump | ARCOAIRE | DLCURAH30ABK |  |  | FM(C,U)4Z30**AL* |  | 30400 |  |  | 15.5 | 8.5 | 35000 |  |  | 27400 | 78.29% | 1.82 | Both | 632.5 | 2.53 | HRCU-A-CB (Split System: Heat Pump with Remote Outdoor Unit-Air-Source) | N/A
213076039 | Central Heat Pump | SMART COMFORT | DLCURAH30ABK |  |  | EA*4X42L21A* | *95MSU1002120A* | 29800 |  |  | 15.2 | 8.1 | 38500 |  |  | 27600 | 71.69% | 1.78 | Both | 620 | 2.48 | HRCU-A-CB (Split System: Heat Pump with Remote Outdoor Unit-Air-Source) | N/A
212982633 | Central Heat Pump | SMART COMFORT | DLCURAH30ABK |  |  | EA*4X37L21A* | *80MSU0601716A* | 30800 |  |  | 15.2 | 8.5 | 33000 |  |  | 26200 | 79.39% | 1.84 | Both | 642.5 | 2.57 | HRCU-A-CB (Split System: Heat Pump with Remote Outdoor Unit-Air-Source) | N/A
212976750 | Central Heat Pump | SMART COMFORT | DLCURAH30ABK |  |  | EA*4X42L24A* | *96VTN1002120B* | 30200 |  |  | 15.2 | 8.1 | 34200 |  |  | 27400 | 80.12% | 1.8 | Both | 630 | 2.52 | HRCU-A-CB (Split System: Heat Pump with Remote Outdoor Unit-Air-Source) | N/A
212980528 | Central Heat Pump | SMART COMFORT | DLCURAH30ABK |  |  | EA*4X42L21A* | *80MS(N,L)0902120A* | 30200 |  |  | 15.2 | 8.1 | 34400 |  |  | 27400 | 79.65% | 1.8 | Both | 630 | 2.52 | HRCU-A-CB (Split System: Heat Pump with Remote Outdoor Unit-Air-Source) | N/A
212974110 | Central Heat Pump | SMART COMFORT | DLCURAH24ABK |  |  | EA*4X37L21A* | *96VSN0802120B* | 24400 |  |  | 17 | 8.5 | 25200 |  |  | 21400 | 84.92% | 1.8 | Both | 507.5 | 2.03 | HRCU-A-CB (Split System: Heat Pump with Remote Outdoor Unit-Air-Source) | N/A
212981697 | Central Heat Pump | SMART COMFORT | DLCURAH24ABK |  |  | EA*4X24L17A* | *80MSU1002120A* | 23400 |  |  | 16.5 | 8.5 | 27000 |  |  | 25800 | 95.56% | 2.16 | Both | 487.5 | 1.95 | HRCU-A-CB (Split System: Heat Pump with Remote Outdoor Unit-Air-Source) | N/A
212972129 | Central Heat Pump | SMART COMFORT | DLCURAH24ABK |  |  | EA*4X36L21A* | *80VTL0902120B* | 23600 |  |  | 17 | 8.5 | 26200 |  |  | 24000 | 91.6% | 1.98 | Both | 492.5 | 1.97 | HRCU-A-CB (Split System: Heat Pump with Remote Outdoor Unit-Air-Source) | N/A
212984694 | Central Heat Pump | SMART COMFORT | DLCURAH24ABK |  |  | EN(A,D)4X36L21** | *92MSN0801716A* | 23600 |  |  | 17.5 | 8.5 | 26200 |  |  | 24600 | 93.89% | 2.04 | Both | 492.5 | 1.97 | HRCU-A-CB (Split System: Heat Pump with Remote Outdoor Unit-Air-Source) | N/A
212973280 | Central Heat Pump | SMART COMFORT | DLCURAH24ABK |  |  | EN(A,D,W)4X36L17** | *96VSN0401712B* | 23200 |  |  | 16 | 8.1 | 26200 |  |  | 24800 | 94.66% | 2.06 | Both | 482.5 | 1.93 | HRCU-A-CB (Split System: Heat Pump with Remote Outdoor Unit-Air-Source) | N/A
212981769 | Central Heat Pump | SMART COMFORT | DLCURAH24ABK |  |  | EA*4X37L21A* | *80MSU1002120A* | 24400 |  |  | 17 | 8.5 | 25200 |  |  | 21400 | 84.92% | 1.78 | Both | 507.5 | 2.03 | HRCU-A-CB (Split System: Heat Pump with Remote Outdoor Unit-Air-Source) | N/A
212974999 | Central Heat Pump | SMART COMFORT | DLCURAH24ABK |  |  | EA*4X37L17A* | *96VTN0401410B* | 23800 |  |  | 16 | 8.1 | 25200 |  |  | 22400 | 88.89% | 1.84 | Both | 495 | 1.98 | HRCU-A-CB (Split System: Heat Pump with Remote Outdoor Unit-Air-Source) | N/A
212973920 | Central Heat Pump | SMART COMFORT | DLCURAH24ABK |  |  | EN(A,D,W)4X36L17** | *96VSN0801716B* | 23400 |  |  | 16.5 | 8.1 | 25800 |  |  | 24200 | 93.8% | 2 | Both | 487.5 | 1.95 | HRCU-A-CB (Split System: Heat Pump with Remote Outdoor Unit-Air-Source) | N/A
212975406 | Central Heat Pump | SMART COMFORT | DLCURAH18ABK |  |  | EA*4X24L17A* | *96VTN0601412B* | 17300 |  |  | 16 | 8.5 | 18200 |  |  | 19400 | 106.6% | 2.34 | Both | 360 | 1.44 | HRCU-A-CB (Split System: Heat Pump with Remote Outdoor Unit-Air-Source) | N/A
212981865 | Central Heat Pump | SMART COMFORT | DLCURAH18ABK |  |  | EA*4X30L17A* | *80MSU1002120A* | 17500 |  |  | 16 | 8.5 | 18100 |  |  | 18700 | 103.3% | 2.24 | Both | 365 | 1.46 | HRCU-A-CB (Split System: Heat Pump with Remote Outdoor Unit-Air-Source) | N/A
212984766 | Central Heat Pump | SMART COMFORT | DLCURAH18ABK |  |  | EN(A,D)4X30L17** | *92MSN0801716A* | 17400 |  |  | 16.5 | 8.1 | 17900 |  |  | 18600 | 103.9% | 2.24 | Both | 362.5 | 1.45 | HRCU-A-CB (Split System: Heat Pump with Remote Outdoor Unit-Air-Source) | N/A
212979998 | Central Heat Pump | SMART COMFORT | DLCURAH18ABK |  |  | EN(A,D)4X24L17** | *80MS(N,L)0901714A* | 17400 |  |  | 16 | 8.5 | 18500 |  |  | 19200 | 103.8% | 2.3 | Both | 362.5 | 1.45 | HRCU-A-CB (Split System: Heat Pump with Remote Outdoor Unit-Air-Source) | N/A
211264097 | Central Heat Pump | SMART COMFORT | DLCURAH18ABK |  |  | EN(A,D)4X30L17** | *80ESU0401712A* | 18600 |  |  | 16.5 | 8.5 | 19000 |  |  | 18200 | 95.79% | 2.2 | Both | 387.5 | 1.55 | HRCU-A-CB (Split System: Heat Pump with Remote Outdoor Unit-Air-Source) | N/A
212973380 | Central Heat Pump | SMART COMFORT | DLCURAH18ABK |  |  | EN(A,D)4X24L17** | *96VSN0601412B* | 17500 |  |  | 16 | 8.5 | 18500 |  |  | 19200 | 103.8% | 2.3 | Both | 365 | 1.46 | HRCU-A-CB (Split System: Heat Pump with Remote Outdoor Unit-Air-Source) | N/A
212975120 | Central Heat Pump | SMART COMFORT | DLCURAH18ABK |  |  | EN(A,D)4X24L17** | *96VTN0401712B* | 17500 |  |  | 15.5 | 8.5 | 18600 |  |  | 19200 | 103.2% | 2.3 | Both | 365 | 1.46 | HRCU-A-CB (Split System: Heat Pump with Remote Outdoor Unit-Air-Source) | N/A
212978305 | Central Heat Pump | SMART COMFORT | DLCURAH18ABK |  |  | EN(A,D)4X18L14** | *80MS(N,L)0701412A* | 17400 |  |  | 16 | 8.5 | 18500 |  |  | 19700 | 106.5% | 2.38 | Both | 362.5 | 1.45 | HRCU-A-CB (Split System: Heat Pump with Remote Outdoor Unit-Air-Source) | N/A
212975038 | Central Heat Pump | SMART COMFORT | DLCURAH24ABK |  |  | EN(A,D)4X30L14** | *96VTN0401410B* | 23200 |  |  | 15.5 | 8.1 | 25800 |  |  | 24200 | 93.8% | 2 | Both | 482.5 | 1.93 | HRCU-A-CB (Split System: Heat Pump with Remote Outdoor Unit-Air-Source) | N/A
212974320 | Central Heat Pump | SMART COMFORT | DLCURAH24ABK |  |  | EA*4X36L21A* | *96VSN1002120B* | 23600 |  |  | 17 | 8.5 | 26200 |  |  | 24000 | 91.6% | 2 | Both | 492.5 | 1.97 | HRCU-A-CB (Split System: Heat Pump with Remote Outdoor Unit-Air-Source) | N/A
212973910 | Central Heat Pump | SMART COMFORT | DLCURAH24ABK |  |  | EN(A,D)4X30L17** | *96VSN0801716B* | 23400 |  |  | 16.5 | 8.1 | 25800 |  |  | 24200 | 93.8% | 2 | Both | 487.5 | 1.95 | HRCU-A-CB (Split System: Heat Pump with Remote Outdoor Unit-Air-Source) | N/A
212975025 | Central Heat Pump | SMART COMFORT | DLCURAH24ABK |  |  | EN(A,D)4X24L17** | *96VTN0401410B* | 23200 |  |  | 15.5 | 8.5 | 27000 |  |  | 25000 | 92.59% | 2.06 | Both | 482.5 | 1.93 | HRCU-A-CB (Split System: Heat Pump with Remote Outdoor Unit-Air-Source) | N/A
212982729 | Central Heat Pump | SMART COMFORT | DLCURAH24ABK |  |  | EN(A,D)4X36L21** | *80MSU0601716A* | 23600 |  |  | 17 | 8.5 | 25600 |  |  | 24000 | 93.75% | 2 | Both | 492.5 | 1.97 | HRCU-A-CB (Split System: Heat Pump with Remote Outdoor Unit-Air-Source) | N/A
212987816 | Central Heat Pump | SMART COMFORT | DLCURAH24ABK |  |  | EA*4X37L21A* | *96MSN0802120A* | 24200 |  |  | 17.5 | 8.5 | 25200 |  |  | 21600 | 85.71% | 1.82 | Both | 505 | 2.02 | HRCU-A-CB (Split System: Heat Pump with Remote Outdoor Unit-Air-Source) | N/A
212979236 | Central Heat Pump | SMART COMFORT | DLCURAH24ABK |  |  | EN(A,D,W)4X36L17** | *80MS(N,L)0701716A* | 23600 |  |  | 17 | 8.5 | 26400 |  |  | 24400 | 92.42% | 2.02 | Both | 492.5 | 1.97 | HRCU-A-CB (Split System: Heat Pump with Remote Outdoor Unit-Air-Source) | N/A
212977655 | Central Heat Pump | SMART COMFORT | DLCURAH24ABK |  |  | EN(A,D)4X24L14** | *80MS(N,L)0451412A* | 23200 |  |  | 16.5 | 8.5 | 26800 |  |  | 25000 | 93.28% | 2.08 | Both | 482.5 | 1.93 | HRCU-A-CB (Split System: Heat Pump with Remote Outdoor Unit-Air-Source) | N/A
211228846 | Central Heat Pump | SMART COMFORT | DLCURAH36ABK |  |  | EA*4X48L21A* | *80VSL0702120A* | 35800 |  |  | 16 | 8.5 | 38500 |  |  | 34600 | 89.87% | 2.04 | Both | 745 | 2.98 | HRCU-A-CB (Split System: Heat Pump with Remote Outdoor Unit-Air-Source) | N/A
211228855 | Central Heat Pump | SMART COMFORT | DLCURAH36ABK |  |  | EA*4X48L21A* | *80VSL0902120A* | 35400 |  |  | 16 | 8.1 | 37800 |  |  | 34600 | 91.53% | 2.02 | Both | 737.5 | 2.95 | HRCU-A-CB (Split System: Heat Pump with Remote Outdoor Unit-Air-Source) | N/A
212982093 | Central Heat Pump | SMART COMFORT | DLCURAH36ABK |  |  | EA*4X48L21A* | *80MSU0401712A* | 35600 |  |  | 16 | 8.5 | 37800 |  |  | 34600 | 91.53% | 2.04 | Both | 742.5 | 2.97 | HRCU-A-CB (Split System: Heat Pump with Remote Outdoor Unit-Air-Source) | N/A
211229928 | Central Heat Pump | SMART COMFORT | DLCURAH36ABK |  |  | EN(A,D,W)4X48L21** | *80ES(N,L)0702116A* | 35800 |  |  | 16.5 | 8.1 | 38500 |  |  | 34800 | 90.39% | 2 | Both | 745 | 2.98 | HRCU-A-CB (Split System: Heat Pump with Remote Outdoor Unit-Air-Source) | N/A
211226587 | Central Heat Pump | SMART COMFORT | DLCURAH36ABK |  |  | EA*4X37L17A* | *80VTL0451412A* | 36000 |  |  | 15.2 | 8.1 | 38500 |  |  | 35000 | 90.91% | 2.02 | Both | 750 | 3 | HRCU-A-CB (Split System: Heat Pump with Remote Outdoor Unit-Air-Source) | N/A
213078946 | Central Heat Pump | SMART COMFORT | DLCURAH36ABK |  |  | EN(A,D,W)4X48L21** | *80MSU1002120A* | 35800 |  |  | 16.5 | 8.5 | 38500 |  |  | 34800 | 90.39% | 2 | Both | 745 | 2.98 | HRCU-A-CB (Split System: Heat Pump with Remote Outdoor Unit-Air-Source) | N/A
211229109 | Central Heat Pump | SMART COMFORT | DLCURAH36ABK |  |  | EA*4X48L21A* | *96VSN1002120A* | 36000 |  |  | 16 | 8.5 | 38500 |  |  | 34600 | 89.87% | 2.06 | Both | 750 | 3 | HRCU-A-CB (Split System: Heat Pump with Remote Outdoor Unit-Air-Source) | N/A
212973340 | Central Heat Pump | SMART COMFORT | DLCURAH18ABK |  |  | EA*4X30L14A* | *96VSN0601412B* | 17400 |  |  | 16.5 | 8.5 | 18000 |  |  | 18900 | 105% | 2.28 | Both | 362.5 | 1.45 | HRCU-A-CB (Split System: Heat Pump with Remote Outdoor Unit-Air-Source) | N/A
212970867 | Central Heat Pump | SMART COMFORT | DLCURAH18ABK |  |  | EA*4X24L14A* | *80VTL0451412B* | 17700 |  |  | 16.5 | 8.5 | 18600 |  |  | 19400 | 104.3% | 2.32 | Both | 370 | 1.48 | HRCU-A-CB (Split System: Heat Pump with Remote Outdoor Unit-Air-Source) | N/A
212974661 | Central Heat Pump | SMART COMFORT | DLCURAH18ABK |  |  | EA*4X25L17A* | *96VTN0401410B* | 17700 |  |  | 16 | 8.1 | 17700 |  |  | 17900 | 101.1% | 2.14 | Both | 370 | 1.48 | HRCU-A-CB (Split System: Heat Pump with Remote Outdoor Unit-Air-Source) | N/A
211262669 | Central Heat Pump | SMART COMFORT | DLCURAH18ABK |  |  | EN(A,D)4X24L14** | *96VTN0601412A* | 17900 |  |  | 15.5 | 8.5 | 18800 |  |  | 18700 | 99.47% | 2.26 | Both | 372.5 | 1.49 | HRCU-A-CB (Split System: Heat Pump with Remote Outdoor Unit-Air-Source) | N/A
211261082 | Central Heat Pump | SMART COMFORT | DLCURAH18ABK |  |  | EA*4X25L17A* | *92ESN0401712A* | 18400 |  |  | 15.5 | 8.5 | 18300 |  |  | 17500 | 95.63% | 2.12 | Both | 382.5 | 1.53 | HRCU-A-CB (Split System: Heat Pump with Remote Outdoor Unit-Air-Source) | N/A
211261130 | Central Heat Pump | SMART COMFORT | DLCURAH18ABK |  |  | EA*4X25L17A* | *80ES(N,L)0701412A* | 18200 |  |  | 16.5 | 8.5 | 17900 |  |  | 17500 | 97.77% | 2.12 | Both | 380 | 1.52 | HRCU-A-CB (Split System: Heat Pump with Remote Outdoor Unit-Air-Source) | N/A
212986725 | Central Heat Pump | SMART COMFORT | DLCURAH18ABK |  |  | EN(A,D)4X30L17** | *96MSM0401712A* | 17400 |  |  | 15.5 | 8.1 | 18100 |  |  | 18700 | 103.3% | 2.24 | Both | 362.5 | 1.45 | HRCU-A-CB (Split System: Heat Pump with Remote Outdoor Unit-Air-Source) | N/A
212989282 | Central Heat Pump | SMART COMFORT | DLCURAH18ABK |  |  | EA*4X24L17A* | *95MSU0601716A* | 17300 |  |  | 16.5 | 8.5 | 18200 |  |  | 19400 | 106.6% | 2.34 | Both | 360 | 1.44 | HRCU-A-CB (Split System: Heat Pump with Remote Outdoor Unit-Air-Source) | N/A
212970951 | Central Heat Pump | SMART COMFORT | DLCURAH18ABK |  |  | EN(A,D)4X30L14** | *80VTL0451412B* | 17400 |  |  | 16.5 | 8.1 | 17900 |  |  | 18600 | 103.9% | 2.24 | Both | 362.5 | 1.45 | HRCU-A-CB (Split System: Heat Pump with Remote Outdoor Unit-Air-Source) | N/A
212989318 | Central Heat Pump | SMART COMFORT | DLCURAH18ABK |  |  | EN(A,D)4X24L17** | *95MSU0601716A* | 17300 |  |  | 16 | 8.1 | 18300 |  |  | 19200 | 104.9% | 2.32 | Both | 360 | 1.44 | HRCU-A-CB (Split System: Heat Pump with Remote Outdoor Unit-Air-Source) | N/A
211260947 | Central Heat Pump | SMART COMFORT | DLCURAH18ABK |  |  | EA*4X25L17A* | *96VTN0601412A* | 18500 |  |  | 16 | 8.5 | 18300 |  |  | 17400 | 95.08% | 2.12 | Both | 385 | 1.54 | HRCU-A-CB (Split System: Heat Pump with Remote Outdoor Unit-Air-Source) | N/A
211259943 | Central Heat Pump | SMART COMFORT | DLCURAH18ABK |  |  | EA*4X19L17A* | *92ESN0601412A* | 18700 |  |  | 16.5 | 8.5 | 18600 |  |  | 17500 | 94.09% | 2.14 | Both | 390 | 1.56 | HRCU-A-CB (Split System: Heat Pump with Remote Outdoor Unit-Air-Source) | N/A
211262300 | Central Heat Pump | SMART COMFORT | DLCURAH18ABK |  |  | EN(A,D)4X18L14** | *80VTL0451412A* | 17400 |  |  | 16 | 8.5 | 18400 |  |  | 19400 | 105.4% | 2.34 | Both | 362.5 | 1.45 | HRCU-A-CB (Split System: Heat Pump with Remote Outdoor Unit-Air-Source) | N/A
212982381 | Central Heat Pump | SMART COMFORT | DLCURAH18ABK |  |  | EA*4X19L17A* | *80MSU0401712A* | 17800 |  |  | 16 | 8.1 | 17900 |  |  | 17700 | 98.88% | 2.14 | Both | 370 | 1.48 | HRCU-A-CB (Split System: Heat Pump with Remote Outdoor Unit-Air-Source) | N/A
212981015 | Central Heat Pump | SMART COMFORT | DLCURAH24ABK |  |  | EN(A,D)4X36L21** | *80MS(N,L)1102120A* | 23400 |  |  | 17 | 8.5 | 26200 |  |  | 24600 | 93.89% | 2.06 | Both | 487.5 | 1.95 | HRCU-A-CB (Split System: Heat Pump with Remote Outdoor Unit-Air-Source) | N/A
212987817 | Central Heat Pump | SMART COMFORT | DLCURAH24ABK |  |  | EA*4X37L21A* | *96MSM0802120A* | 24200 |  |  | 17.5 | 8.5 | 25200 |  |  | 21600 | 85.71% | 1.82 | Both | 505 | 2.02 | HRCU-A-CB (Split System: Heat Pump with Remote Outdoor Unit-Air-Source) | N/A
211242161 | Central Heat Pump | SMART COMFORT | DLCURAH24ABK |  |  | EA*4X36L17A* | *95ESN0601714A* | 24600 |  |  | 16 | 8.5 | 26600 |  |  | 22200 | 83.46% | 1.82 | Both | 512.5 | 2.05 | HRCU-A-CB (Split System: Heat Pump with Remote Outdoor Unit-Air-Source) | N/A
211243398 | Central Heat Pump | SMART COMFORT | DLCURAH24ABK |  |  | EA*4X37L21A* | *80VTL0902120A* | 24600 |  |  | 17 | 8.5 | 25400 |  |  | 21200 | 83.46% | 1.78 | Both | 512.5 | 2.05 | HRCU-A-CB (Split System: Heat Pump with Remote Outdoor Unit-Air-Source) | N/A
211244854 | Central Heat Pump | SMART COMFORT | DLCURAH24ABK |  |  | EN(A,D,W)4X36L17** | *80VSL0451412A* | 23400 |  |  | 16.5 | 8.1 | 25800 |  |  | 24200 | 93.8% | 2 | Both | 487.5 | 1.95 | HRCU-A-CB (Split System: Heat Pump with Remote Outdoor Unit-Air-Source) | N/A
211245253 | Central Heat Pump | SMART COMFORT | DLCURAH24ABK |  |  | EN(A,D,W)4X36L17** | *80ESU0601716A | 24800 |  |  | 16.5 | 8.5 | 26600 |  |  | 22200 | 83.46% | 1.84 | Both | 517.5 | 2.07 | HRCU-A-CB (Split System: Heat Pump with Remote Outdoor Unit-Air-Source) | N/A
211242028 | Central Heat Pump | SMART COMFORT | DLCURAH24ABK |  |  | EA*4X36L17A* | *95ESN0601412A* | 24400 |  |  | 15.5 | 8.5 | 26600 |  |  | 22400 | 84.21% | 1.84 | Both | 507.5 | 2.03 | HRCU-A-CB (Split System: Heat Pump with Remote Outdoor Unit-Air-Source) | N/A
213078155 | Central Heat Pump | PAYNE HEATING AND COOLING | 38MURAQ36AB3* |  |  | CNPV*4821AL* | PG80MS(A,L)A48070B** | 35800 |  |  | 16.5 | 8.1 | 38500 |  |  | 35000 | 90.91% | 2 | Both | 745 | 2.98 | HRCU-A-CB (Split System: Heat Pump with Remote Outdoor Unit-Air-Source) | N/A
213079191 | Central Heat Pump | PAYNE HEATING AND COOLING | 38MURAQ36AB3* |  |  | CNPV*4824AL* | PG80MSUA48060B** | 35800 |  |  | 17 | 8.1 | 38000 |  |  | 34800 | 91.58% | 2 | Both | 745 | 2.98 | HRCU-A-CB (Split System: Heat Pump with Remote Outdoor Unit-Air-Source) | N/A
213078197 | Central Heat Pump | PAYNE HEATING AND COOLING | 38MURAQ36AB3* |  |  | CAP**4224AL* | PG80MS(A,L)A48070C** | 35200 |  |  | 16.5 | 8.1 | 38500 |  |  | 35000 | 90.91% | 1.88 | Both | 732.5 | 2.93 | HRCU-A-CB (Split System: Heat Pump with Remote Outdoor Unit-Air-Source) | N/A
213077386 | Central Heat Pump | PAYNE HEATING AND COOLING | 38MURAQ36AB3* |  |  | CAP**4221AL* | PG96VTAB48080B** | 35000 |  |  | 15.5 | 8.1 | 38500 |  |  | 35200 | 91.43% | 1.86 | Both | 730 | 2.92 | HRCU-A-CB (Split System: Heat Pump with Remote Outdoor Unit-Air-Source) | N/A
214574398 | Central Heat Pump | CARRIER | 25VNA837A*031* |  |  | CSPH*6012AL*+UI | 59CU5B080C21**20 | 33000 |  |  | 17 | 8.5 | 32200 |  |  | 25000 | 77.64% | 2 | Both | 687.5 | 2.75 | HRCU-A-CB (Split System: Heat Pump with Remote Outdoor Unit-Air-Source) | N/A
212986292 | Central Heat Pump | SMART COMFORT | DLCURAH18ABK |  |  | EA*4X24L14A* | *96MSN0401410A* | 17400 |  |  | 16 | 8.5 | 18500 |  |  | 19500 | 105.4% | 2.34 | Both | 362.5 | 1.45 | HRCU-A-CB (Split System: Heat Pump with Remote Outdoor Unit-Air-Source) | N/A
214228988 | Central Heat Pump | SMART COMFORT | DLCURAH18ABK |  |  | EA*4X24L17A* | *80MSU0601716A* | 17600 |  |  | 16.5 | 8.5 | 18600 |  |  | 19100 | 102.7% | 2.3 | Both | 367.5 | 1.47 | HRCU-A-CB (Split System: Heat Pump with Remote Outdoor Unit-Air-Source) | N/A
212978279 | Central Heat Pump | SMART COMFORT | DLCURAH18ABK |  |  | EA*4X30L14A* | *80MS(N,L)0701412A* | 17700 |  |  | 16.5 | 8.5 | 18200 |  |  | 18700 | 102.7% | 2.24 | Both | 370 | 1.48 | HRCU-A-CB (Split System: Heat Pump with Remote Outdoor Unit-Air-Source) | N/A
212978293 | Central Heat Pump | SMART COMFORT | DLCURAH18ABK |  |  | EA*4X30L17A* | *80MS(N,L)0701412A* | 17400 |  |  | 16.5 | 8.5 | 17900 |  |  | 18700 | 104.5% | 2.24 | Both | 362.5 | 1.45 | HRCU-A-CB (Split System: Heat Pump with Remote Outdoor Unit-Air-Source) | N/A
212989226 | Central Heat Pump | BRYANT HEATING AND COOLING SYSTEMS | 38MURAQ24AB3* |  |  | CNPV*3017AL* | 935SB48060M17*** | 23600 |  |  | 17 | 8.5 | 26400 |  |  | 24400 | 92.42% | 2.02 | Both | 492.5 | 1.97 | HRCU-A-CB (Split System: Heat Pump with Remote Outdoor Unit-Air-Source) | N/A
212973300 | Central Heat Pump | SMART COMFORT | DLCURAH18ABK |  |  | EA*4X19L17A* | *96VSN0601412B* | 17700 |  |  | 16.5 | 8.1 | 17700 |  |  | 17900 | 101.1% | 2.16 | Both | 370 | 1.48 | HRCU-A-CB (Split System: Heat Pump with Remote Outdoor Unit-Air-Source) | N/A
212975131 | Central Heat Pump | SMART COMFORT | DLCURAH18ABK |  |  | EN(A,D)4X30L17** | *96VTN0401712B* | 17300 |  |  | 16 | 8.1 | 17900 |  |  | 18600 | 103.9% | 2.22 | Both | 360 | 1.44 | HRCU-A-CB (Split System: Heat Pump with Remote Outdoor Unit-Air-Source) | N/A
211263023 | Central Heat Pump | TEMPSTAR | DLCURAH18ABK |  |  | EN(A,D)4X24L17** | *95ESU0601716A* | 18500 |  |  | 15.5 | 8.5 | 19500 |  |  | 18400 | 94.36% | 2.24 | Both | 385 | 1.54 | HRCU-A-CB (Split System: Heat Pump with Remote Outdoor Unit-Air-Source) | N/A
213076973 | Central Heat Pump | SMART COMFORT | DLCURAH36ABK |  |  | EA*4X42L21A* | *96VSN0801716B* | 35000 |  |  | 15.5 | 8.1 | 38500 |  |  | 35200 | 91.43% | 1.86 | Both | 730 | 2.92 | HRCU-A-CB (Split System: Heat Pump with Remote Outdoor Unit-Air-Source) | N/A
213076003 | Central Heat Pump | SMART COMFORT | DLCURAH36ABK |  |  | EN(A,D)4X48L24** | *95MSU1002120A* | 36200 |  |  | 16.5 | 8.1 | 38500 |  |  | 35000 | 90.91% | 2.02 | Both | 755 | 3.02 | HRCU-A-CB (Split System: Heat Pump with Remote Outdoor Unit-Air-Source) | N/A
213077173 | Central Heat Pump | SMART COMFORT | DLCURAH36ABK |  |  | EA*4X42L24A* | *96VSN1002120B* | 35400 |  |  | 16 | 8.1 | 38500 |  |  | 35200 | 91.43% | 1.88 | Both | 737.5 | 2.95 | HRCU-A-CB (Split System: Heat Pump with Remote Outdoor Unit-Air-Source) | N/A
211228155 | Central Heat Pump | SMART COMFORT | DLCURAH36ABK |  |  | EA*4X42L24A* | OLV112A16A | 35400 |  |  | 15.2 | 8.1 | 39500 |  |  | 35200 | 89.11% | 1.88 | Both | 737.5 | 2.95 | HRCU-A-CB (Split System: Heat Pump with Remote Outdoor Unit-Air-Source) | N/A
211228563 | Central Heat Pump | SMART COMFORT | DLCURAH36ABK |  |  | EA*4X43L21A* | *96VSN0802120A* | 36400 |  |  | 16 | 8.5 | 38500 |  |  | 34800 | 90.39% | 2.08 | Both | 757.5 | 3.03 | HRCU-A-CB (Split System: Heat Pump with Remote Outdoor Unit-Air-Source) | N/A
212977096 | Central Heat Pump | SMART COMFORT | DLCURAH36ABK |  |  | EA*4X48L24A* | *96VTN1002122B* | 35800 |  |  | 16.5 | 8.5 | 37800 |  |  | 34600 | 91.53% | 2.02 | Both | 745 | 2.98 | HRCU-A-CB (Split System: Heat Pump with Remote Outdoor Unit-Air-Source) | N/A
213080262 | Central Heat Pump | HEIL | DLCURAH36ABK |  |  | EN(A,D)4X48L24** | *96MSN0802120A* | 36200 |  |  | 16 | 8.1 | 38500 |  |  | 35000 | 90.91% | 2.02 | Both | 755 | 3.02 | HRCU-A-CB (Split System: Heat Pump with Remote Outdoor Unit-Air-Source) | N/A
214865948 | Central Heat Pump | ARMSTRONG AIR | 4SHP22LX124P-**A |  |  | 7AH1AE24PX-0* |  | 24000 |  |  | 20.5 | 8.7 | 21000 |  |  | 15500 | 73.81% | 2.16 | Both | 500 | 2 | HRCU-A-CB (Split System: Heat Pump with Remote Outdoor Unit-Air-Source) | No
213078305 | Central Heat Pump | PAYNE HEATING AND COOLING | 38MURAQ36AB3* |  |  | CAP**4221AL* | PG80MS(A,L)A42090B** | 35400 |  |  | 16.5 | 8.1 | 38500 |  |  | 35000 | 90.91% | 1.88 | Both | 737.5 | 2.95 | HRCU-A-CB (Split System: Heat Pump with Remote Outdoor Unit-Air-Source) | N/A
212989262 | Central Heat Pump | BRYANT HEATING AND COOLING SYSTEMS | 38MURAQ18AB3* |  |  | CAP**1917AL* | 935SB48060M17*** | 17800 |  |  | 16.5 | 8.1 | 17800 |  |  | 17900 | 100.6% | 2.16 | Both | 370 | 1.48 | HRCU-A-CB (Split System: Heat Pump with Remote Outdoor Unit-Air-Source) | N/A
214229475 | Central Heat Pump | SMART COMFORT | DLCURAH36ABK |  |  | EN(A,D)4X48L24** | *80MSU1002120A* | 35800 |  |  | 16.5 | 8.5 | 38500 |  |  | 34800 | 90.39% | 2 | Both | 745 | 2.98 | HRCU-A-CB (Split System: Heat Pump with Remote Outdoor Unit-Air-Source) | N/A
211229001 | Central Heat Pump | SMART COMFORT | DLCURAH36ABK |  |  | EA*4X48L21A* | *92ESN1002120A* | 35600 |  |  | 16.5 | 8.5 | 37800 |  |  | 34600 | 91.53% | 2.04 | Both | 742.5 | 2.97 | HRCU-A-CB (Split System: Heat Pump with Remote Outdoor Unit-Air-Source) | N/A
213080190 | Central Heat Pump | HEIL | DLCURAH36ABK |  |  | EA*4X43L21A* | *96MSN0802120A* | 36400 |  |  | 16 | 8.5 | 38000 |  |  | 34800 | 91.58% | 2.06 | Both | 757.5 | 3.03 | HRCU-A-CB (Split System: Heat Pump with Remote Outdoor Unit-Air-Source) | N/A
214280290 | Central Heat Pump | SMART COMFORT | DLCURAH36ABK |  |  | EA*4X42L21A* | *96MSM0601716A* | 35200 |  |  | 15.5 | 8.5 | 38500 |  |  | 35200 | 91.43% | 1.88 | Both | 732.5 | 2.93 | HRCU-A-CB (Split System: Heat Pump with Remote Outdoor Unit-Air-Source) | N/A
211228805 | Central Heat Pump | SMART COMFORT | DLCURAH36ABK |  |  | EA*4X48L21A* | *80ES(N,L)0902120A* | 36400 |  |  | 16 | 8.5 | 38500 |  |  | 34800 | 90.39% | 2.08 | Both | 757.5 | 3.03 | HRCU-A-CB (Split System: Heat Pump with Remote Outdoor Unit-Air-Source) | N/A
211228887 | Central Heat Pump | SMART COMFORT | DLCURAH36ABK |  |  | EA*4X48L21A* | *80ESU0802120A | 37400 |  |  | 15.5 | 8.5 | 38500 |  |  | 35000 | 90.91% | 2.14 | Both | 780 | 3.12 | HRCU-A-CB (Split System: Heat Pump with Remote Outdoor Unit-Air-Source) | N/A
212984622 | Central Heat Pump | SMART COMFORT | DLCURAH24ABK |  |  | EA*4X36L21A* | *92MSN0801716A* | 23800 |  |  | 17.5 | 8.5 | 26200 |  |  | 23800 | 90.84% | 2 | Both | 495 | 1.98 | HRCU-A-CB (Split System: Heat Pump with Remote Outdoor Unit-Air-Source) | N/A
212972419 | Central Heat Pump | SMART COMFORT | DLCURAH24ABK |  |  | EA*4X37L21A* | *80VTL1102122B* | 24400 |  |  | 17.5 | 8.5 | 25400 |  |  | 21600 | 85.04% | 1.8 | Both | 507.5 | 2.03 | HRCU-A-CB (Split System: Heat Pump with Remote Outdoor Unit-Air-Source) | N/A
212973890 | Central Heat Pump | SMART COMFORT | DLCURAH24ABK |  |  | EA*4X37L21A* | *96VSN0801716B* | 24600 |  |  | 17 | 8.5 | 25200 |  |  | 21200 | 84.13% | 1.78 | Both | 512.5 | 2.05 | HRCU-A-CB (Split System: Heat Pump with Remote Outdoor Unit-Air-Source) | N/A
212975373 | Central Heat Pump | SMART COMFORT | DLCURAH24ABK |  |  | EN(A,D)4X36L21** | *96VTN0401712B* | 23200 |  |  | 16 | 8.1 | 26200 |  |  | 24800 | 94.66% | 2.06 | Both | 482.5 | 1.93 | HRCU-A-CB (Split System: Heat Pump with Remote Outdoor Unit-Air-Source) | N/A
214279874 | Central Heat Pump | SMART COMFORT | DLCURAH24ABK |  |  | EA*4X24L17A* | *96MSM0601716A* | 23600 |  |  | 16.5 | 9.5 | 26600 |  |  | 24800 | 93.23% | 2.04 | Both | 492.5 | 1.97 | HRCU-A-CB (Split System: Heat Pump with Remote Outdoor Unit-Air-Source) | N/A
214279899 | Central Heat Pump | SMART COMFORT | DLCURAH24ABK |  |  | EA*4X30L17A* | *96MSN0601716A* | 23400 |  |  | 16.5 | 9 | 25800 |  |  | 24400 | 94.57% | 2.02 | Both | 487.5 | 1.95 | HRCU-A-CB (Split System: Heat Pump with Remote Outdoor Unit-Air-Source) | N/A
211241253 | Central Heat Pump | SMART COMFORT | DLCURAH24ABK |  |  | EA*4X30L14A* | *96VSN0401410A* | 23600 |  |  | 15.5 | 8.5 | 26200 |  |  | 23600 | 90.08% | 1.94 | Both | 492.5 | 1.97 | HRCU-A-CB (Split System: Heat Pump with Remote Outdoor Unit-Air-Source) | N/A
211228898 | Central Heat Pump | SMART COMFORT | DLCURAH36ABK |  |  | EA*4X48L21A* | *80ESU1002120A* | 36000 |  |  | 16 | 8.5 | 38500 |  |  | 34600 | 89.87% | 2.06 | Both | 750 | 3 | HRCU-A-CB (Split System: Heat Pump with Remote Outdoor Unit-Air-Source) | N/A
213080272 | Central Heat Pump | COMFORTMAKER | DLCURAH36ABK |  |  | EA*4X36L21A* | *96MSN1002120A* | 35200 |  |  | 16 | 8.1 | 38500 |  |  | 35200 | 91.43% | 1.8 | Both | 732.5 | 2.93 | HRCU-A-CB (Split System: Heat Pump with Remote Outdoor Unit-Air-Source) | N/A
213076679 | Central Heat Pump | HEIL | DLCURAH36ABK |  |  | EA*4X43L21A* | *80VTL0902120B* | 36800 |  |  | 16 | 8.5 | 38500 |  |  | 35000 | 90.91% | 2.08 | Both | 767.5 | 3.07 | HRCU-A-CB (Split System: Heat Pump with Remote Outdoor Unit-Air-Source) | N/A
213079906 | Central Heat Pump | HEIL | DLCURAH36ABK |  |  | EN(A,D,W)4X48L21** | *92MSN1002122A* | 36000 |  |  | 16.5 | 8.1 | 38500 |  |  | 35000 | 90.91% | 2 | Both | 750 | 3 | HRCU-A-CB (Split System: Heat Pump with Remote Outdoor Unit-Air-Source) | N/A
211230257 | Central Heat Pump | SMART COMFORT | DLCURAH36ABK |  |  | EN(A,D,W)4X48L21** | *96VSN1002120A* | 36200 |  |  | 16 | 8.1 | 38500 |  |  | 34800 | 90.39% | 2.02 | Both | 755 | 3.02 | HRCU-A-CB (Split System: Heat Pump with Remote Outdoor Unit-Air-Source) | N/A
211228614 | Central Heat Pump | SMART COMFORT | DLCURAH36ABK |  |  | EA*4X43L21A* | *95ESU1002122A* | 37400 |  |  | 15.5 | 8.5 | 39000 |  |  | 35000 | 89.74% | 2.14 | Both | 780 | 3.12 | HRCU-A-CB (Split System: Heat Pump with Remote Outdoor Unit-Air-Source) | N/A
214280276 | Central Heat Pump | SMART COMFORT | DLCURAH36ABK |  |  | EA*4X37L21A* | *96MSN0601716A* | 36000 |  |  | 15.5 | 8.5 | 38000 |  |  | 35000 | 92.11% | 2.06 | Both | 750 | 3 | HRCU-A-CB (Split System: Heat Pump with Remote Outdoor Unit-Air-Source) | N/A
212981757 | Central Heat Pump | SMART COMFORT | DLCURAH24ABK |  |  | EA*4X37L17A* | *80MSU1002120A* | 24200 |  |  | 16.5 | 8.5 | 25200 |  |  | 22000 | 87.3% | 1.84 | Both | 505 | 2.02 | HRCU-A-CB (Split System: Heat Pump with Remote Outdoor Unit-Air-Source) | N/A
213782337 | Central Heat Pump | HEIL | HVH837GKA2* |  |  | EHD4X60AAL+WALLCON | *96CTN0801714B* | 32800 |  |  | 16.5 | 8.1 | 32200 |  |  | 25000 | 77.64% | 1.98 | Both | 682.5 | 2.73 | HRCU-A-CB (Split System: Heat Pump with Remote Outdoor Unit-Air-Source) | N/A
212975051 | Central Heat Pump | SMART COMFORT | DLCURAH24ABK |  |  | EN(A,D)4X30L17** | *96VTN0401410B* | 23400 |  |  | 16 | 8.1 | 26400 |  |  | 24600 | 93.18% | 2.04 | Both | 487.5 | 1.95 | HRCU-A-CB (Split System: Heat Pump with Remote Outdoor Unit-Air-Source) | N/A
212981805 | Central Heat Pump | SMART COMFORT | DLCURAH24ABK |  |  | EN(A,D,W)4X36L17** | *80MSU1002120A* | 23800 |  |  | 16.5 | 8.5 | 26400 |  |  | 24000 | 90.91% | 1.98 | Both | 495 | 1.98 | HRCU-A-CB (Split System: Heat Pump with Remote Outdoor Unit-Air-Source) | N/A
212973530 | Central Heat Pump | SMART COMFORT | DLCURAH24ABK |  |  | EA*4X24L14A* | *96VSN0601412B* | 23200 |  |  | 16.5 | 8.5 | 26800 |  |  | 27000 | 100.7% | 2.3 | Both | 482.5 | 1.93 | HRCU-A-CB (Split System: Heat Pump with Remote Outdoor Unit-Air-Source) | N/A
212987804 | Central Heat Pump | SMART COMFORT | DLCURAH24ABK |  |  | EA*4X36L21A* | *96MSN0802120A* | 23800 |  |  | 17 | 8.5 | 26200 |  |  | 23600 | 90.08% | 1.96 | Both | 495 | 1.98 | HRCU-A-CB (Split System: Heat Pump with Remote Outdoor Unit-Air-Source) | N/A
212988706 | Central Heat Pump | SMART COMFORT | DLCURAH24ABK |  |  | EA*4X37L17A* | *95MSU0401712A* | 24000 |  |  | 16.5 | 8.5 | 25200 |  |  | 22200 | 88.1% | 1.84 | Both | 500 | 2 | HRCU-A-CB (Split System: Heat Pump with Remote Outdoor Unit-Air-Source) | N/A
214242202 | Central Heat Pump | KEEPRITE | CVH825GKA3* |  |  | EN(A,D,W)4X42L21**+WALLCON | *96CTN1002122B* | 23800 |  |  | 16.5 | 8.1 | 21400 |  |  | 16600 | 77.57% | 1.96 | Both | 495 | 1.98 | HRCU-A-CB (Split System: Heat Pump with Remote Outdoor Unit-Air-Source) | N/A
214242352 | Central Heat Pump | KEEPRITE | CVH825GKA3* |  |  | EN(A,D)4X48L24**+WALLCON | *80CTL1352422B* | 24200 |  |  | 17 | 8.1 | 21200 |  |  | 16600 | 78.3% | 2.02 | Both | 505 | 2.02 | HRCU-A-CB (Split System: Heat Pump with Remote Outdoor Unit-Air-Source) | N/A
212976802 | Central Heat Pump | SMART COMFORT | DLCURAH36ABK |  |  | EA*4X48L21A* | *96VTN1002120B* | 35800 |  |  | 16.5 | 8.5 | 37800 |  |  | 34600 | 91.53% | 2.02 | Both | 745 | 2.98 | HRCU-A-CB (Split System: Heat Pump with Remote Outdoor Unit-Air-Source) | N/A
213080154 | Central Heat Pump | HEIL | DLCURAH36ABK |  |  | EA*4X37L21A* | *96MSN0802120A* | 36400 |  |  | 16 | 8.5 | 38000 |  |  | 34800 | 91.58% | 2.06 | Both | 757.5 | 3.03 | HRCU-A-CB (Split System: Heat Pump with Remote Outdoor Unit-Air-Source) | N/A
213076701 | Central Heat Pump | HEIL | DLCURAH36ABK |  |  | EN(A,D,W)4X42L21** | *80VTL0902120B* | 35600 |  |  | 15.5 | 8.1 | 39000 |  |  | 35200 | 90.26% | 1.9 | Both | 742.5 | 2.97 | HRCU-A-CB (Split System: Heat Pump with Remote Outdoor Unit-Air-Source) | N/A
211228968 | Central Heat Pump | SMART COMFORT | DLCURAH36ABK |  |  | EA*4X48L21A* | *92ESN0601714A* | 36000 |  |  | 16 | 8.5 | 38500 |  |  | 34600 | 89.87% | 2.06 | Both | 750 | 3 | HRCU-A-CB (Split System: Heat Pump with Remote Outdoor Unit-Air-Source) | N/A
211227699 | Central Heat Pump | TEMPSTAR | DLCURAH36ABK |  |  | EA*4X42L21A* | *96VTN0802120A* | 35000 |  |  | 16 | 8.1 | 38500 |  |  | 35000 | 90.91% | 1.86 | Both | 730 | 2.92 | HRCU-A-CB (Split System: Heat Pump with Remote Outdoor Unit-Air-Source) | N/A
206771050 | Central Heat Pump | COMFORTMAKER | CVH837GKA2* |  |  | EA*4X36L21A*+WALLCON | *80CTL0701716A* | 31400 |  |  | 17 | 8.1 | 33400 |  |  | 24400 | 73.05% | 1.84 | Both | 655 | 2.62 | HRCU-A-CB (Split System: Heat Pump with Remote Outdoor Unit-Air-Source) | N/A
212969515 | Central Heat Pump | TEMPSTAR | DLCURAH18ABK |  |  | EA*4X19L17A* | *80VSL0451412B* | 18200 |  |  | 16.5 | 8.5 | 18100 |  |  | 19400 | 107.2% | 2.32 | Both | 380 | 1.52 | HRCU-A-CB (Split System: Heat Pump with Remote Outdoor Unit-Air-Source) | N/A
212980010 | Central Heat Pump | SMART COMFORT | DLCURAH18ABK |  |  | EN(A,D)4X30L17** | *80MS(N,L)0901714A* | 17700 |  |  | 16.5 | 8.1 | 18300 |  |  | 18600 | 101.6% | 2.24 | Both | 370 | 1.48 | HRCU-A-CB (Split System: Heat Pump with Remote Outdoor Unit-Air-Source) | N/A
212978267 | Central Heat Pump | SMART COMFORT | DLCURAH18ABK |  |  | EA*4X25L17A* | *80MS(N,L)0701412A* | 18200 |  |  | 17 | 8.5 | 18000 |  |  | 17600 | 97.78% | 2.14 | Both | 380 | 1.52 | HRCU-A-CB (Split System: Heat Pump with Remote Outdoor Unit-Air-Source) | N/A
212981877 | Central Heat Pump | SMART COMFORT | DLCURAH18ABK |  |  | EN(A,D)4X24L17** | *80MSU1002120A* | 17900 |  |  | 15.5 | 8.5 | 19000 |  |  | 19000 | 100% | 2.28 | Both | 372.5 | 1.49 | HRCU-A-CB (Split System: Heat Pump with Remote Outdoor Unit-Air-Source) | N/A
212974687 | Central Heat Pump | SMART COMFORT | DLCURAH18ABK |  |  | EA*4X30L17A* | *96VTN0401410B* | 17300 |  |  | 16 | 8.5 | 18100 |  |  | 18900 | 104.4% | 2.26 | Both | 360 | 1.44 | HRCU-A-CB (Split System: Heat Pump with Remote Outdoor Unit-Air-Source) | N/A
212977811 | Central Heat Pump | SMART COMFORT | DLCURAH18ABK |  |  | EN(A,D)4X24L17** | *80MS(N,L)0451412A* | 17500 |  |  | 16.5 | 8.5 | 18400 |  |  | 19200 | 104.3% | 2.3 | Both | 365 | 1.46 | HRCU-A-CB (Split System: Heat Pump with Remote Outdoor Unit-Air-Source) | N/A
212978243 | Central Heat Pump | SMART COMFORT | DLCURAH18ABK |  |  | EA*4X24L14A* | *80MS(N,L)0701412A* | 17600 |  |  | 16.5 | 8.5 | 18500 |  |  | 19400 | 104.9% | 2.34 | Both | 367.5 | 1.47 | HRCU-A-CB (Split System: Heat Pump with Remote Outdoor Unit-Air-Source) | N/A
212975087 | Central Heat Pump | SMART COMFORT | DLCURAH18ABK |  |  | EA*4X24L17A* | *96VTN0401712B* | 17200 |  |  | 16 | 8.5 | 18200 |  |  | 19400 | 106.6% | 2.34 | Both | 357.5 | 1.43 | HRCU-A-CB (Split System: Heat Pump with Remote Outdoor Unit-Air-Source) | N/A
214573317 | Central Heat Pump | TEMPSTAR | TVH837GKA** |  |  | EN(A,D)4X36L21**+WALLCON | *80CTL0702120B* | 31400 |  |  | 17 | 8.1 | 33200 |  |  | 24200 | 72.89% | 1.82 | Both | 655 | 2.62 | HRCU-A-CB (Split System: Heat Pump with Remote Outdoor Unit-Air-Source) | N/A
213076746 | Central Heat Pump | HEIL | DLCURAH36ABK |  |  | EA*4X37L21A* | *80VTL1102122B* | 36400 |  |  | 16 | 8.5 | 38000 |  |  | 34800 | 91.58% | 2.06 | Both | 757.5 | 3.03 | HRCU-A-CB (Split System: Heat Pump with Remote Outdoor Unit-Air-Source) | N/A
213077083 | Central Heat Pump | SMART COMFORT | DLCURAH36ABK |  |  | EA*4X43L21A* | *96VSN0802120B* | 36600 |  |  | 16 | 8.5 | 38500 |  |  | 35000 | 90.91% | 2.06 | Both | 762.5 | 3.05 | HRCU-A-CB (Split System: Heat Pump with Remote Outdoor Unit-Air-Source) | N/A
213078102 | Central Heat Pump | SMART COMFORT | DLCURAH36ABK |  |  | EA*4X43L21A* | *80MS(N,L)0701716A* | 36600 |  |  | 16 | 8.5 | 38500 |  |  | 35000 | 90.91% | 2.06 | Both | 762.5 | 3.05 | HRCU-A-CB (Split System: Heat Pump with Remote Outdoor Unit-Air-Source) | N/A
211228164 | Central Heat Pump | SMART COMFORT | DLCURAH36ABK |  |  | EA*4X42L24A* | OLV154F20A | 37000 |  |  | 15.2 | 8.5 | 40000 |  |  | 35400 | 88.5% | 1.96 | Both | 770 | 3.08 | HRCU-A-CB (Split System: Heat Pump with Remote Outdoor Unit-Air-Source) | N/A
211226811 | Central Heat Pump | TEMPSTAR | DLCURAH36ABK |  |  | EA*4X37L21A* | *80ES(N,L)0702116A* | 37200 |  |  | 15.5 | 8.5 | 38500 |  |  | 35000 | 90.91% | 2.12 | Both | 775 | 3.1 | HRCU-A-CB (Split System: Heat Pump with Remote Outdoor Unit-Air-Source) | N/A
213080202 | Central Heat Pump | HEIL | DLCURAH36ABK |  |  | EA*4X48L21A* | *96MSN0802120A* | 36000 |  |  | 16 | 8.5 | 38000 |  |  | 34800 | 91.58% | 2.04 | Both | 750 | 3 | HRCU-A-CB (Split System: Heat Pump with Remote Outdoor Unit-Air-Source) | N/A
211229941 | Central Heat Pump | TEMPSTAR | DLCURAH36ABK |  |  | EN(A,D,W)4X48L21** | *80ES(N,L)0901714A* | 36600 |  |  | 16 | 8.1 | 39500 |  |  | 35000 | 88.61% | 2.04 | Both | 762.5 | 3.05 | HRCU-A-CB (Split System: Heat Pump with Remote Outdoor Unit-Air-Source) | N/A
213080178 | Central Heat Pump | HEIL | DLCURAH36ABK |  |  | EA*4X42L24A* | *96MSN0802120A* | 35600 |  |  | 16 | 8.1 | 38500 |  |  | 35200 | 91.43% | 1.9 | Both | 742.5 | 2.97 | HRCU-A-CB (Split System: Heat Pump with Remote Outdoor Unit-Air-Source) | N/A
211230248 | Central Heat Pump | SMART COMFORT | DLCURAH36ABK |  |  | EN(A,D,W)4X48L21** | *96VSN0802120A* | 36200 |  |  | 16 | 8.1 | 38500 |  |  | 34800 | 90.39% | 2.02 | Both | 755 | 3.02 | HRCU-A-CB (Split System: Heat Pump with Remote Outdoor Unit-Air-Source) | N/A
214229318 | Central Heat Pump | SMART COMFORT | DLCURAH36ABK |  |  | END4X42L17** | *80MSU0601716A* | 35400 |  |  | 16 | 8.1 | 38500 |  |  | 35000 | 90.91% | 1.96 | Both | 737.5 | 2.95 | HRCU-A-CB (Split System: Heat Pump with Remote Outdoor Unit-Air-Source) | N/A
214280315 | Central Heat Pump | SMART COMFORT | DLCURAH36ABK |  |  | EA*4X48L21A* | *96MSN0601716A* | 35600 |  |  | 15.5 | 8.5 | 38000 |  |  | 34800 | 91.58% | 2.04 | Both | 742.5 | 2.97 | HRCU-A-CB (Split System: Heat Pump with Remote Outdoor Unit-Air-Source) | N/A
211228528 | Central Heat Pump | TEMPSTAR | DLCURAH36ABK |  |  | EA*4X43L21A* | *95ESN1002122A* | 37400 |  |  | 15.5 | 8.5 | 39000 |  |  | 35000 | 89.74% | 2.16 | Both | 780 | 3.12 | HRCU-A-CB (Split System: Heat Pump with Remote Outdoor Unit-Air-Source) | N/A
211228555 | Central Heat Pump | TEMPSTAR | DLCURAH36ABK |  |  | EA*4X43L21A* | *96VSN0801716A* | 36800 |  |  | 15.5 | 8.5 | 38500 |  |  | 35000 | 90.91% | 2.1 | Both | 767.5 | 3.07 | HRCU-A-CB (Split System: Heat Pump with Remote Outdoor Unit-Air-Source) | N/A
211226799 | Central Heat Pump | TEMPSTAR | DLCURAH36ABK |  |  | EA*4X37L21A* | *80ES(N,L)0701712A* | 36400 |  |  | 15.5 | 8.5 | 38500 |  |  | 34800 | 90.39% | 2.08 | Both | 757.5 | 3.03 | HRCU-A-CB (Split System: Heat Pump with Remote Outdoor Unit-Air-Source) | N/A
213079843 | Central Heat Pump | HEIL | DLCURAH36ABK |  |  | EA*4X36L21A* | *92MSN1002122A* | 35200 |  |  | 16 | 8.1 | 38500 |  |  | 35200 | 91.43% | 1.84 | Both | 732.5 | 2.93 | HRCU-A-CB (Split System: Heat Pump with Remote Outdoor Unit-Air-Source) | N/A
211229043 | Central Heat Pump | SMART COMFORT | DLCURAH36ABK |  |  | EA*4X48L21A* | *95ESN0802120A* | 36600 |  |  | 15.5 | 8.5 | 38500 |  |  | 34800 | 90.39% | 2.08 | Both | 762.5 | 3.05 | HRCU-A-CB (Split System: Heat Pump with Remote Outdoor Unit-Air-Source) | N/A
211228793 | Central Heat Pump | SMART COMFORT | DLCURAH36ABK |  |  | EA*4X48L21A* | *80ES(N,L)0902116A* | 36200 |  |  | 16 | 8.5 | 38500 |  |  | 34600 | 89.87% | 2.08 | Both | 755 | 3.02 | HRCU-A-CB (Split System: Heat Pump with Remote Outdoor Unit-Air-Source) | N/A
211398829 | Central Heat Pump | JOHNSON CONTROLS | HMH72B341 |  |  | XAHC48FBCN1 | TM8E080C16MP11 | 32800 |  |  | 16.5 | 8.5 | 31600 |  |  | 23000 | 72.78% | 2.04 | Both | 682.5 | 2.73 | HRCU-A-CB (Split System: Heat Pump with Remote Outdoor Unit-Air-Source) | N/A
211388292 | Central Heat Pump | JOHNSON CONTROLS | HMH72B341 |  |  | XAFC30CXXN1+TXV | TP9C060B12MP13 | 32600 |  |  | 17 | 8.1 | 33600 |  |  | 23600 | 70.24% | 2.02 | Both | 680 | 2.72 | HRCU-A-CB (Split System: Heat Pump with Remote Outdoor Unit-Air-Source) | N/A
211388357 | Central Heat Pump | JOHNSON CONTROLS | HMH72B341 |  |  | XAUB36DXXN1+TXV | TM9V060B12MP12 | 33800 |  |  | 17 | 8.5 | 33400 |  |  | 23800 | 71.26% | 2.04 | Both | 705 | 2.82 | HRCU-A-CB (Split System: Heat Pump with Remote Outdoor Unit-Air-Source) | N/A
211229102 | Central Heat Pump | BRYANT HEATING AND COOLING SYSTEMS | 38MURAQ36AB3* |  |  | CAP**4821AL* | 926SA60100V21*** | 36000 |  |  | 16 | 8.5 | 38500 |  |  | 34600 | 89.87% | 2.06 | Both | 750 | 3 | HRCU-A-CB (Split System: Heat Pump with Remote Outdoor Unit-Air-Source) | N/A
212988068 | Central Heat Pump | SMART COMFORT | DLCURAH30ABK |  |  | EA*4X42L24A* | *96MSN1002120A* | 30000 |  |  | 15.2 | 8.5 | 34000 |  |  | 27200 | 80% | 1.8 | Both | 625 | 2.5 | HRCU-A-CB (Split System: Heat Pump with Remote Outdoor Unit-Air-Source) | N/A
212982645 | Central Heat Pump | SMART COMFORT | DLCURAH30ABK |  |  | EA*4X42L21A* | *80MSU0601716A* | 29800 |  |  | 15.2 | 8.1 | 33800 |  |  | 27400 | 81.07% | 1.8 | Both | 620 | 2.48 | HRCU-A-CB (Split System: Heat Pump with Remote Outdoor Unit-Air-Source) | N/A
212987768 | Central Heat Pump | SMART COMFORT | DLCURAH30ABK |  |  | EA*4X43L21A* | *96MSN0802120A* | 30200 |  |  | 15.2 | 8.1 | 33400 |  |  | 26400 | 79.04% | 1.84 | Both | 630 | 2.52 | HRCU-A-CB (Split System: Heat Pump with Remote Outdoor Unit-Air-Source) | N/A
212988056 | Central Heat Pump | SMART COMFORT | DLCURAH30ABK |  |  | EA*4X42L21A* | *96MSN1002120A* | 30200 |  |  | 15.2 | 8.5 | 34000 |  |  | 27400 | 80.59% | 1.8 | Both | 630 | 2.52 | HRCU-A-CB (Split System: Heat Pump with Remote Outdoor Unit-Air-Source) | N/A
212984478 | Central Heat Pump | SMART COMFORT | DLCURAH30ABK |  |  | EA*4X37L21A* | *92MSN0801716A* | 31000 |  |  | 15.2 | 8.5 | 33400 |  |  | 26200 | 78.44% | 1.86 | Both | 645 | 2.58 | HRCU-A-CB (Split System: Heat Pump with Remote Outdoor Unit-Air-Source) | N/A
212987769 | Central Heat Pump | SMART COMFORT | DLCURAH30ABK |  |  | EA*4X43L21A* | *96MSM0802120A* | 30200 |  |  | 15.2 | 8.1 | 33400 |  |  | 26400 | 79.04% | 1.84 | Both | 630 | 2.52 | HRCU-A-CB (Split System: Heat Pump with Remote Outdoor Unit-Air-Source) | N/A
213353810 | Central Heat Pump | ARCOAIRE | DLCURAH30ABK |  |  | F5MA4*30L*B* |  | 30000 |  |  | 15.2 | 8.5 | 33600 |  |  | 27200 | 80.95% | 1.8 | Both | 625 | 2.5 | HRCU-A-CB (Split System: Heat Pump with Remote Outdoor Unit-Air-Source) | N/A
214279912 | Central Heat Pump | SMART COMFORT | DLCURAH24ABK |  |  | EA*4X36L17A* | *96MSN0601716A* | 23400 |  |  | 16.5 | 9 | 25600 |  |  | 23800 | 92.97% | 1.96 | Both | 487.5 | 1.95 | HRCU-A-CB (Split System: Heat Pump with Remote Outdoor Unit-Air-Source) | N/A
212986184 | Central Heat Pump | SMART COMFORT | DLCURAH24ABK |  |  | EA*4X30L17A* | *96MSN0401410A* | 23400 |  |  | 16 | 8.5 | 26400 |  |  | 24600 | 93.18% | 2.04 | Both | 487.5 | 1.95 | HRCU-A-CB (Split System: Heat Pump with Remote Outdoor Unit-Air-Source) | N/A
211243975 | Central Heat Pump | HEIL | DLCURAH24ABK |  |  | EN(A,D)4X24L17** | *80ESU0401712A* | 23600 |  |  | 17 | 8.5 | 26400 |  |  | 23800 | 90.15% | 1.98 | Both | 492.5 | 1.97 | HRCU-A-CB (Split System: Heat Pump with Remote Outdoor Unit-Air-Source) | N/A
212977667 | Central Heat Pump | SMART COMFORT | DLCURAH24ABK |  |  | EN(A,D)4X24L17** | *80MS(N,L)0451412A* | 23200 |  |  | 16.5 | 8.5 | 26800 |  |  | 25000 | 93.28% | 2.08 | Both | 482.5 | 1.93 | HRCU-A-CB (Split System: Heat Pump with Remote Outdoor Unit-Air-Source) | N/A
212975263 | Central Heat Pump | SMART COMFORT | DLCURAH24ABK |  |  | EA*4X24L17A* | *96VTN0401712B* | 23400 |  |  | 16 | 8.5 | 27000 |  |  | 26200 | 97.04% | 2.18 | Both | 487.5 | 1.95 | HRCU-A-CB (Split System: Heat Pump with Remote Outdoor Unit-Air-Source) | N/A
206135817 | Central Heat Pump | COMFORTMAKER | CVH837GKA** |  |  | EA*4X48L24A*+WALLCON | *80CSU1002120A* | 32200 |  |  | 17.5 | 8.5 | 32600 |  |  | 25000 | 76.69% | 1.98 | Both | 670 | 2.68 | HRCU-A-CB (Split System: Heat Pump with Remote Outdoor Unit-Air-Source) | N/A
211242745 | Central Heat Pump | TEMPSTAR | DLCURAH24ABK |  |  | EA*4X36L21A* | OMV112K14A | 24200 |  |  | 16.5 | 8.5 | 26200 |  |  | 22600 | 86.26% | 1.86 | Both | 505 | 2.02 | HRCU-A-CB (Split System: Heat Pump with Remote Outdoor Unit-Air-Source) | N/A
213782307 | Central Heat Pump | HEIL | HVH837GKA2* |  |  | EHD4X60AAL+WALLCON | *97CMN1002122B* | 33000 |  |  | 17 | 8.1 | 32200 |  |  | 24800 | 77.02% | 2.02 | Both | 687.5 | 2.75 | HRCU-A-CB (Split System: Heat Pump with Remote Outdoor Unit-Air-Source) | N/A
214573297 | Central Heat Pump | TEMPSTAR | TVH837GKA** |  |  | EHD4X60AAL+WALLCON | *97CMN0802120B* | 33000 |  |  | 17 | 8.5 | 32200 |  |  | 24800 | 77.02% | 2 | Both | 687.5 | 2.75 | HRCU-A-CB (Split System: Heat Pump with Remote Outdoor Unit-Air-Source) | N/A
212970664 | Central Heat Pump | SMART COMFORT | DLCURAH36ABK |  |  | EA*4X42L21A* | *80VSL0902120B* | 35200 |  |  | 16 | 8.1 | 38500 |  |  | 35000 | 90.91% | 1.88 | Both | 732.5 | 2.93 | HRCU-A-CB (Split System: Heat Pump with Remote Outdoor Unit-Air-Source) | N/A
211229929 | Central Heat Pump | TEMPSTAR | DLCURAH36ABK |  |  | EN(A,D,W)4X48L21** | *80ES(N,L)0702116A* | 35800 |  |  | 16.5 | 8.1 | 38500 |  |  | 34800 | 90.39% | 2 | Both | 745 | 2.98 | HRCU-A-CB (Split System: Heat Pump with Remote Outdoor Unit-Air-Source) | N/A
213077123 | Central Heat Pump | SMART COMFORT | DLCURAH36ABK |  |  | EN(A,D,W)4X48L21** | *96VSN0802120B* | 35600 |  |  | 16.5 | 8.1 | 38500 |  |  | 34800 | 90.39% | 1.98 | Both | 742.5 | 2.97 | HRCU-A-CB (Split System: Heat Pump with Remote Outdoor Unit-Air-Source) | N/A
212969964 | Central Heat Pump | SMART COMFORT | DLCURAH36ABK |  |  | END4X42L17** | *80VSL0451412B* | 35400 |  |  | 16 | 8.1 | 38500 |  |  | 35000 | 90.91% | 1.94 | Both | 737.5 | 2.95 | HRCU-A-CB (Split System: Heat Pump with Remote Outdoor Unit-Air-Source) | N/A
214280289 | Central Heat Pump | SMART COMFORT | DLCURAH36ABK |  |  | EA*4X42L21A* | *96MSN0601716A* | 35200 |  |  | 15.5 | 8.5 | 38500 |  |  | 35200 | 91.43% | 1.88 | Both | 732.5 | 2.93 | HRCU-A-CB (Split System: Heat Pump with Remote Outdoor Unit-Air-Source) | N/A
213078634 | Central Heat Pump | HEIL | DLCURAH36ABK |  |  | EA*4X42L21A* | *80MS(N,L)1102120A* | 35800 |  |  | 16.5 | 8.1 | 38500 |  |  | 35000 | 90.91% | 1.9 | Both | 745 | 2.98 | HRCU-A-CB (Split System: Heat Pump with Remote Outdoor Unit-Air-Source) | N/A
213077737 | Central Heat Pump | HEIL | DLCURAH36ABK |  |  | EA*4X42L24A* | *96VTN1002122B* | 35400 |  |  | 16.5 | 8.1 | 38500 |  |  | 35000 | 90.91% | 1.88 | Both | 737.5 | 2.95 | HRCU-A-CB (Split System: Heat Pump with Remote Outdoor Unit-Air-Source) | N/A
213078377 | Central Heat Pump | PAYNE HEATING AND COOLING | 38MURAQ36AB3* |  |  | CNPV*4821AL* | PG80MS(A,L)A42090B** | 36000 |  |  | 16.5 | 8.1 | 38500 |  |  | 35000 | 90.91% | 2 | Both | 750 | 3 | HRCU-A-CB (Split System: Heat Pump with Remote Outdoor Unit-Air-Source) | N/A
213079497 | Central Heat Pump | PAYNE HEATING AND COOLING | 38MURAQ36AB3* |  |  | CNPV*4821AL* | PG92MSAA42060B** | 35800 |  |  | 16 | 8.1 | 38500 |  |  | 35000 | 90.91% | 2 | Both | 745 | 2.98 | HRCU-A-CB (Split System: Heat Pump with Remote Outdoor Unit-Air-Source) | N/A
211229093 | Central Heat Pump | BRYANT HEATING AND COOLING SYSTEMS | 38MURAQ36AB3* |  |  | CAP**4821AL* | 926SA60080V21*** | 36000 |  |  | 16 | 8.5 | 38500 |  |  | 34600 | 89.87% | 2.06 | Both | 750 | 3 | HRCU-A-CB (Split System: Heat Pump with Remote Outdoor Unit-Air-Source) | N/A
214239632 | Central Heat Pump | TEMPSTAR | TVH837GKA** |  |  | EN(A,D)4X36L21**+WALLCON | *96CTN1002122B* | 31400 |  |  | 17 | 8.1 | 33000 |  |  | 24000 | 72.73% | 1.84 | Both | 655 | 2.62 | HRCU-A-CB (Split System: Heat Pump with Remote Outdoor Unit-Air-Source) | N/A
213080320 | Central Heat Pump | COMFORTMAKER | DLCURAH36ABK |  |  | EA*4X43L21A* | *96MSN1002120A* | 36600 |  |  | 16 | 8.5 | 38500 |  |  | 34800 | 90.39% | 2.1 | Both | 762.5 | 3.05 | HRCU-A-CB (Split System: Heat Pump with Remote Outdoor Unit-Air-Source) | N/A
212972250 | Central Heat Pump | SMART COMFORT | DLCURAH36ABK |  |  | EA*4X48L24A* | *80VTL0902120B* | 35800 |  |  | 16.5 | 8.5 | 37800 |  |  | 34600 | 91.53% | 2.02 | Both | 745 | 2.98 | HRCU-A-CB (Split System: Heat Pump with Remote Outdoor Unit-Air-Source) | N/A
211228979 | Central Heat Pump | SMART COMFORT | DLCURAH36ABK |  |  | EA*4X48L21A* | *92ESN0801716A* | 36000 |  |  | 16 | 8.5 | 38500 |  |  | 34600 | 89.87% | 2.06 | Both | 750 | 3 | HRCU-A-CB (Split System: Heat Pump with Remote Outdoor Unit-Air-Source) | N/A
215389776 | Central Heat Pump | HEIL | DLCURAH36ABK |  |  | EA*4X36L17A* | *96VTN0601716B* | 34800 |  |  | 15.2 | 8.1 | 38500 |  |  | 35200 | 91.43% | 1.8 | Both | 725 | 2.9 | HRCU-A-CB (Split System: Heat Pump with Remote Outdoor Unit-Air-Source) | N/A
211230329 | Central Heat Pump | SMART COMFORT | DLCURAH36ABK |  |  | EN(A,D,W)4X48L21** | *96VTN0802120A* | 35600 |  |  | 16 | 8.1 | 38500 |  |  | 34800 | 90.39% | 2 | Both | 742.5 | 2.97 | HRCU-A-CB (Split System: Heat Pump with Remote Outdoor Unit-Air-Source) | N/A
211229084 | Central Heat Pump | BRYANT HEATING AND COOLING SYSTEMS | 38MURAQ36AB3* |  |  | CAP**4821AL* | 926SA48080V17*** | 35600 |  |  | 16 | 8.1 | 38500 |  |  | 34600 | 89.87% | 2.04 | Both | 742.5 | 2.97 | HRCU-A-CB (Split System: Heat Pump with Remote Outdoor Unit-Air-Source) | N/A
213075947 | Central Heat Pump | BRYANT HEATING AND COOLING SYSTEMS | 38MURAQ36AB3* |  |  | CAP**4824AL* | 935SB60100M21*** | 36000 |  |  | 16.5 | 8.5 | 38000 |  |  | 34800 | 91.58% | 2.04 | Both | 750 | 3 | HRCU-A-CB (Split System: Heat Pump with Remote Outdoor Unit-Air-Source) | N/A
213078247 | Central Heat Pump | PAYNE HEATING AND COOLING | 38MURAQ36AB3* |  |  | CNPV*4824AL* | PG80MS(A,L)A48070C** | 35800 |  |  | 16.5 | 8.1 | 38500 |  |  | 34800 | 90.39% | 1.98 | Both | 745 | 2.98 | HRCU-A-CB (Split System: Heat Pump with Remote Outdoor Unit-Air-Source) | N/A
213075923 | Central Heat Pump | BRYANT HEATING AND COOLING SYSTEMS | 38MURAQ36AB3* |  |  | CAP**4321AL* | 935SB60100M21*** | 36400 |  |  | 16 | 8.5 | 38000 |  |  | 34800 | 91.58% | 2.06 | Both | 757.5 | 3.03 | HRCU-A-CB (Split System: Heat Pump with Remote Outdoor Unit-Air-Source) | N/A
211228173 | Central Heat Pump | SMART COMFORT | DLCURAH36ABK |  |  | EA*4X42L24A* | OMV154L20A | 36200 |  |  | 16 | 8.1 | 39500 |  |  | 35200 | 89.11% | 1.92 | Both | 755 | 3.02 | HRCU-A-CB (Split System: Heat Pump with Remote Outdoor Unit-Air-Source) | N/A
214229296 | Central Heat Pump | SMART COMFORT | DLCURAH36ABK |  |  | EA*4X37L17A* | *80MSU0601716A* | 36000 |  |  | 16 | 8.5 | 38500 |  |  | 34800 | 90.39% | 2.02 | Both | 750 | 3 | HRCU-A-CB (Split System: Heat Pump with Remote Outdoor Unit-Air-Source) | N/A
213080250 | Central Heat Pump | HEIL | DLCURAH36ABK |  |  | EN(A,D,W)4X48L21** | *96MSN0802120A* | 36200 |  |  | 16 | 8.1 | 38500 |  |  | 35000 | 90.91% | 2.02 | Both | 755 | 3.02 | HRCU-A-CB (Split System: Heat Pump with Remote Outdoor Unit-Air-Source) | N/A
213080130 | Central Heat Pump | HEIL | DLCURAH36ABK |  |  | EN(A,D,W)4X48L21** | *96MSN0801716A* | 35600 |  |  | 16 | 8.1 | 38500 |  |  | 35000 | 90.91% | 1.98 | Both | 742.5 | 2.97 | HRCU-A-CB (Split System: Heat Pump with Remote Outdoor Unit-Air-Source) | N/A
213076758 | Central Heat Pump | HEIL | DLCURAH36ABK |  |  | EA*4X42L21A* | *80VTL1102122B* | 35600 |  |  | 16 | 8.1 | 38500 |  |  | 35200 | 91.43% | 1.9 | Both | 742.5 | 2.97 | HRCU-A-CB (Split System: Heat Pump with Remote Outdoor Unit-Air-Source) | N/A
213080308 | Central Heat Pump | COMFORTMAKER | DLCURAH36ABK |  |  | EA*4X42L24A* | *96MSN1002120A* | 35400 |  |  | 16 | 8.1 | 38500 |  |  | 35000 | 90.91% | 1.88 | Both | 737.5 | 2.95 | HRCU-A-CB (Split System: Heat Pump with Remote Outdoor Unit-Air-Source) | N/A
214574477 | Central Heat Pump | TEMPSTAR | TVH837GKA2* |  |  | EN(A,D)4X36L21**+WALLCON | *95CSU1002122B* | 31400 |  |  | 17 | 8.1 | 33000 |  |  | 24000 | 72.73% | 1.84 | Both | 655 | 2.62 | HRCU-A-CB (Split System: Heat Pump with Remote Outdoor Unit-Air-Source) | N/A
214574388 | Central Heat Pump | CARRIER | 25VNA837A*031* |  |  | CSPH*6012AL*+UI | 58TN*B070C21**20 | 33000 |  |  | 17 | 8.5 | 32200 |  |  | 25000 | 77.64% | 2 | Both | 687.5 | 2.75 | HRCU-A-CB (Split System: Heat Pump with Remote Outdoor Unit-Air-Source) | N/A
212981853 | Central Heat Pump | SMART COMFORT | DLCURAH18ABK |  |  | EA*4X25L17A* | *80MSU1002120A* | 17800 |  |  | 16 | 8.1 | 17800 |  |  | 17800 | 100% | 2.14 | Both | 370 | 1.48 | HRCU-A-CB (Split System: Heat Pump with Remote Outdoor Unit-Air-Source) | N/A
212986340 | Central Heat Pump | SMART COMFORT | DLCURAH18ABK |  |  | EN(A,D)4X18L14** | *96MSN0401410A* | 17200 |  |  | 15.5 | 8.5 | 18500 |  |  | 19800 | 107% | 2.38 | Both | 357.5 | 1.43 | HRCU-A-CB (Split System: Heat Pump with Remote Outdoor Unit-Air-Source) | N/A
214279770 | Central Heat Pump | SMART COMFORT | DLCURAH18ABK |  |  | EA*4X30L17A* | *96MSM0601716A* | 17400 |  |  | 16 | 8.5 | 18000 |  |  | 18700 | 103.9% | 2.24 | Both | 362.5 | 1.45 | HRCU-A-CB (Split System: Heat Pump with Remote Outdoor Unit-Air-Source) | N/A
214228999 | Central Heat Pump | SMART COMFORT | DLCURAH18ABK |  |  | EA*4X25L17A* | *80MSU0601716A* | 18200 |  |  | 16.5 | 8.5 | 18000 |  |  | 17500 | 97.22% | 2.12 | Both | 380 | 1.52 | HRCU-A-CB (Split System: Heat Pump with Remote Outdoor Unit-Air-Source) | N/A
212975450 | Central Heat Pump | SMART COMFORT | DLCURAH18ABK |  |  | EN(A,D)4X18L14** | *96VTN0601412B* | 17300 |  |  | 16 | 8.5 | 18500 |  |  | 19800 | 107% | 2.38 | Both | 360 | 1.44 | HRCU-A-CB (Split System: Heat Pump with Remote Outdoor Unit-Air-Source) | N/A
212978317 | Central Heat Pump | SMART COMFORT | DLCURAH18ABK |  |  | EN(A,D)4X24L14** | *80MS(N,L)0701412A* | 17600 |  |  | 16.5 | 8.5 | 18500 |  |  | 19100 | 103.2% | 2.3 | Both | 367.5 | 1.47 | HRCU-A-CB (Split System: Heat Pump with Remote Outdoor Unit-Air-Source) | N/A
212981841 | Central Heat Pump | SMART COMFORT | DLCURAH18ABK |  |  | EA*4X24L17A* | *80MSU1002120A* | 17200 |  |  | 15.5 | 8.5 | 18300 |  |  | 19400 | 106% | 2.32 | Both | 357.5 | 1.43 | HRCU-A-CB (Split System: Heat Pump with Remote Outdoor Unit-Air-Source) | N/A
214572737 | Central Heat Pump | TEMPSTAR | TVH837GKA** |  |  | EA*4X43L21A*+WALLCON | *95CSU1002122B* | 33000 |  |  | 17.5 | 8.5 | 32600 |  |  | 25000 | 76.69% | 2 | Both | 687.5 | 2.75 | HRCU-A-CB (Split System: Heat Pump with Remote Outdoor Unit-Air-Source) | N/A
213078167 | Central Heat Pump | PAYNE HEATING AND COOLING | 38MURAQ36AB3* |  |  | CAP**3621AL* | PG80MS(A,L)A48070C** | 34800 |  |  | 16 | 8.1 | 38500 |  |  | 35200 | 91.43% | 1.82 | Both | 725 | 2.9 | HRCU-A-CB (Split System: Heat Pump with Remote Outdoor Unit-Air-Source) | N/A
213079119 | Central Heat Pump | PAYNE HEATING AND COOLING | 38MURAQ36AB3* |  |  | CAP**4224AL* | PG80MSUA48060B** | 35200 |  |  | 16.5 | 8.1 | 38500 |  |  | 35000 | 90.91% | 1.88 | Both | 732.5 | 2.93 | HRCU-A-CB (Split System: Heat Pump with Remote Outdoor Unit-Air-Source) | N/A
213077399 | Central Heat Pump | PAYNE HEATING AND COOLING | 38MURAQ36AB3* |  |  | CAP**4321AL* | PG96VTAB48080B** | 36600 |  |  | 15.5 | 8.5 | 38500 |  |  | 35000 | 90.91% | 2.06 | Both | 762.5 | 3.05 | HRCU-A-CB (Split System: Heat Pump with Remote Outdoor Unit-Air-Source) | N/A
213075995 | Central Heat Pump | BRYANT HEATING AND COOLING SYSTEMS | 38MURAQ36AB3* |  |  | CNPV*4824AL* | 935SB60100M21*** | 36200 |  |  | 16.5 | 8.1 | 38500 |  |  | 35000 | 90.91% | 2.02 | Both | 755 | 3.02 | HRCU-A-CB (Split System: Heat Pump with Remote Outdoor Unit-Air-Source) | N/A
213077717 | Central Heat Pump | HEIL | DLCURAH36ABK |  |  | EA*4X37L21A* | *96VTN1002122B* | 36600 |  |  | 16.5 | 8.5 | 38000 |  |  | 34800 | 91.58% | 2.08 | Both | 762.5 | 3.05 | HRCU-A-CB (Split System: Heat Pump with Remote Outdoor Unit-Air-Source) | N/A
213077799 | Central Heat Pump | HEIL | DLCURAH36ABK |  |  | EA*4X42L24A* | *96VTN1202422B* | 35200 |  |  | 16 | 8.1 | 38500 |  |  | 35000 | 90.91% | 1.88 | Both | 732.5 | 2.93 | HRCU-A-CB (Split System: Heat Pump with Remote Outdoor Unit-Air-Source) | N/A
213080214 | Central Heat Pump | HEIL | DLCURAH36ABK |  |  | EA*4X48L24A* | *96MSN0802120A* | 36000 |  |  | 16 | 8.5 | 38000 |  |  | 34800 | 91.58% | 2.04 | Both | 750 | 3 | HRCU-A-CB (Split System: Heat Pump with Remote Outdoor Unit-Air-Source) | N/A
213077777 | Central Heat Pump | HEIL | DLCURAH36ABK |  |  | EN(A,D,W)4X48L21** | *96VTN1002122B* | 36000 |  |  | 17 | 8.1 | 38500 |  |  | 34800 | 90.39% | 2 | Both | 750 | 3 | HRCU-A-CB (Split System: Heat Pump with Remote Outdoor Unit-Air-Source) | N/A
211227669 | Central Heat Pump | TEMPSTAR | DLCURAH36ABK |  |  | EA*4X42L21A* | *95ESU1002122A* | 36600 |  |  | 15.2 | 8.1 | 40000 |  |  | 35200 | 88% | 1.94 | Both | 762.5 | 3.05 | HRCU-A-CB (Split System: Heat Pump with Remote Outdoor Unit-Air-Source) | N/A
211389738 | Central Heat Pump | JOHNSON CONTROLS | HMH72B341 |  |  | XAFB36DXXN1+TXV | TM8Y080B12MP11 | 34000 |  |  | 18 | 8.1 | 33400 |  |  | 23600 | 70.66% | 2.04 | Both | 707.5 | 2.83 | HRCU-A-CB (Split System: Heat Pump with Remote Outdoor Unit-Air-Source) | N/A
211388277 | Central Heat Pump | JOHNSON CONTROLS | HMH72B341 |  |  | XAFC30CXXN1+TXV | TM9V060B12MP12 | 32600 |  |  | 17 | 8.1 | 33600 |  |  | 23600 | 70.24% | 2.02 | Both | 680 | 2.72 | HRCU-A-CB (Split System: Heat Pump with Remote Outdoor Unit-Air-Source) | N/A
211398457 | Central Heat Pump | JOHNSON CONTROLS | HMH72B341 |  |  | XAHC48FBCN1 | TMLE100C16MP11 | 33000 |  |  | 17 | 8.5 | 31800 |  |  | 23200 | 72.96% | 2.04 | Both | 687.5 | 2.75 | HRCU-A-CB (Split System: Heat Pump with Remote Outdoor Unit-Air-Source) | N/A
212925575 | Central Heat Pump | TEMP SHIFT | TSMOX430U24HFN1MR0 |  |  | TSMAC24HWDN1MN0 |  | 24000 |  |  | 15.7 | 9.8 | 25600 |  |  | 18500 | 72.27% | 2.2 | Both | 500 | 2 | HRCU-A-C (Split System: Heat Pump with Remote Outdoor Unit with No Indoor Fan --Air Source) | N/A
211010185 | Central Heat Pump | JOHNSON CONTROLS | HL20B4821 |  |  | JHVVC48HE3C2N1+CC |  | 44500 |  |  | 19.5 | 8.5 | 44000 |  |  | 35200 | 80% | 2 | Both | 927.5 | 3.71 | HRCU-A-CB (Split System: Heat Pump with Remote Outdoor Unit-Air-Source) | No
213078007 | Central Heat Pump | HEIL | DLCURAH36ABK |  |  | END4X42L17** | *80MS(N,L)0701712A* | 35600 |  |  | 16 | 8.1 | 38500 |  |  | 35000 | 90.91% | 1.94 | Both | 742.5 | 2.97 | HRCU-A-CB (Split System: Heat Pump with Remote Outdoor Unit-Air-Source) | N/A
213079852 | Central Heat Pump | HEIL | DLCURAH36ABK |  |  | EA*4X37L21A* | *92MSN1002122A* | 36200 |  |  | 16.5 | 8.5 | 38000 |  |  | 34800 | 91.58% | 2.04 | Both | 755 | 3.02 | HRCU-A-CB (Split System: Heat Pump with Remote Outdoor Unit-Air-Source) | N/A
213079936 | Central Heat Pump | HEIL | DLCURAH36ABK |  |  | EA*4X48L24A* | *92MSN1202420A* | 36200 |  |  | 16 | 8.5 | 38000 |  |  | 34800 | 91.58% | 2.04 | Both | 755 | 3.02 | HRCU-A-CB (Split System: Heat Pump with Remote Outdoor Unit-Air-Source) | N/A
212974200 | Central Heat Pump | SMART COMFORT | DLCURAH36ABK |  |  | EA*4X48L24A* | *96VSN0802120B* | 35400 |  |  | 16.5 | 8.1 | 37800 |  |  | 34600 | 91.53% | 2 | Both | 737.5 | 2.95 | HRCU-A-CB (Split System: Heat Pump with Remote Outdoor Unit-Air-Source) | N/A
213080142 | Central Heat Pump | HEIL | DLCURAH36ABK |  |  | EA*4X36L21A* | *96MSN0802120A* | 35200 |  |  | 16 | 8.1 | 39000 |  |  | 35200 | 90.26% | 1.84 | Both | 732.5 | 2.93 | HRCU-A-CB (Split System: Heat Pump with Remote Outdoor Unit-Air-Source) | N/A
213078718 | Central Heat Pump | HEIL | DLCURAH36ABK |  |  | EN(A,D,W)4X48L21** | *80MS(N,L)1102120A* | 36400 |  |  | 16.5 | 8.1 | 38500 |  |  | 35000 | 90.91% | 2.02 | Both | 757.5 | 3.03 | HRCU-A-CB (Split System: Heat Pump with Remote Outdoor Unit-Air-Source) | N/A
214280316 | Central Heat Pump | SMART COMFORT | DLCURAH36ABK |  |  | EA*4X48L21A* | *96MSM0601716A* | 35600 |  |  | 15.5 | 8.5 | 38000 |  |  | 34800 | 91.58% | 2.04 | Both | 742.5 | 2.97 | HRCU-A-CB (Split System: Heat Pump with Remote Outdoor Unit-Air-Source) | N/A
211010181 | Central Heat Pump | JOHNSON CONTROLS | HL20B6021 |  |  | JHVVD60HE4C2N1+CC |  | 52500 |  |  | 19 | 8.5 | 54500 |  |  | 42000 | 77.06% | 2.24 | Both | 1095 | 4.38 | HRCU-A-CB (Split System: Heat Pump with Remote Outdoor Unit-Air-Source) | No
211226823 | Central Heat Pump | TEMPSTAR | DLCURAH36ABK |  |  | EA*4X37L21A* | *80ES(N,L)0901714A* | 36800 |  |  | 16 | 8.5 | 38500 |  |  | 34800 | 90.39% | 2.1 | Both | 767.5 | 3.07 | HRCU-A-CB (Split System: Heat Pump with Remote Outdoor Unit-Air-Source) | N/A
213078658 | Central Heat Pump | HEIL | DLCURAH36ABK |  |  | EA*4X43L21A* | *80MS(N,L)1102120A* | 36600 |  |  | 16.5 | 8.5 | 38000 |  |  | 34800 | 91.58% | 2.06 | Both | 762.5 | 3.05 | HRCU-A-CB (Split System: Heat Pump with Remote Outdoor Unit-Air-Source) | N/A
213079418 | Central Heat Pump | HEIL | DLCURAH36ABK |  |  | EA*4X37L21A* | *92MSN0601714A* | 36600 |  |  | 16 | 8.5 | 38500 |  |  | 35000 | 90.91% | 2.06 | Both | 762.5 | 3.05 | HRCU-A-CB (Split System: Heat Pump with Remote Outdoor Unit-Air-Source) | N/A
213076842 | Central Heat Pump | HEIL | DLCURAH36ABK |  |  | EN(A,D,W)4X48L21** | *80VTL1102122B* | 36400 |  |  | 16.5 | 8.1 | 38500 |  |  | 35000 | 90.91% | 2.02 | Both | 757.5 | 3.03 | HRCU-A-CB (Split System: Heat Pump with Remote Outdoor Unit-Air-Source) | N/A
210471293 | Central Heat Pump | COMFORTMAKER | CVH837GKA2* |  |  | EHD4X60AAL+WALLCON | *80CTL0701412A* | 32800 |  |  | 17 | 8.1 | 32400 |  |  | 25000 | 77.16% | 2 | Both | 682.5 | 2.73 | HRCU-A-CB (Split System: Heat Pump with Remote Outdoor Unit-Air-Source) | N/A
213079861 | Central Heat Pump | HEIL | DLCURAH36ABK |  |  | EA*4X42L21A* | *92MSN1002122A* | 35400 |  |  | 16.5 | 8.1 | 38500 |  |  | 35000 | 90.91% | 1.88 | Both | 737.5 | 2.95 | HRCU-A-CB (Split System: Heat Pump with Remote Outdoor Unit-Air-Source) | N/A
211243766 | Central Heat Pump | HEIL | DLCURAH24ABK |  |  | EN(A,D)4X24L14** | *96VTN0401410A* | 23400 |  |  | 15.5 | 8.5 | 26600 |  |  | 24000 | 90.23% | 1.96 | Both | 487.5 | 1.95 | HRCU-A-CB (Split System: Heat Pump with Remote Outdoor Unit-Air-Source) | N/A
211242763 | Central Heat Pump | TEMPSTAR | DLCURAH24ABK |  |  | EA*4X37L17A* | *80VSL0451412A* | 24800 |  |  | 16.5 | 8.5 | 25800 |  |  | 21400 | 82.95% | 1.78 | Both | 517.5 | 2.07 | HRCU-A-CB (Split System: Heat Pump with Remote Outdoor Unit-Air-Source) | N/A
211242781 | Central Heat Pump | TEMPSTAR | DLCURAH24ABK |  |  | EA*4X37L17A* | *96VSN0601714A* | 24600 |  |  | 16.5 | 8.5 | 25600 |  |  | 21600 | 84.38% | 1.8 | Both | 512.5 | 2.05 | HRCU-A-CB (Split System: Heat Pump with Remote Outdoor Unit-Air-Source) | N/A
211240583 | Central Heat Pump | TEMPSTAR | DLCURAH24ABK |  |  | EA*4X24L17A* | *95ESN0601412A* | 24000 |  |  | 15.5 | 8.5 | 27200 |  |  | 23600 | 86.76% | 1.92 | Both | 500 | 2 | HRCU-A-CB (Split System: Heat Pump with Remote Outdoor Unit-Air-Source) | N/A
211242790 | Central Heat Pump | TEMPSTAR | DLCURAH24ABK |  |  | EA*4X37L17A* | *96VSN0401410A* | 24200 |  |  | 16 | 8.5 | 25600 |  |  | 21800 | 85.16% | 1.8 | Both | 505 | 2.02 | HRCU-A-CB (Split System: Heat Pump with Remote Outdoor Unit-Air-Source) | N/A
211242754 | Central Heat Pump | TEMPSTAR | DLCURAH24ABK |  |  | EA*4X36L21A* | OLV112A16A | 24400 |  |  | 16 | 8.5 | 26400 |  |  | 22200 | 84.09% | 1.84 | Both | 507.5 | 2.03 | HRCU-A-CB (Split System: Heat Pump with Remote Outdoor Unit-Air-Source) | N/A
212984106 | Central Heat Pump | SMART COMFORT | DLCURAH24ABK |  |  | EA*4X37L21A* | *92MSN0601714A* | 24200 |  |  | 17.5 | 8.5 | 25200 |  |  | 21600 | 85.71% | 1.82 | Both | 505 | 2.02 | HRCU-A-CB (Split System: Heat Pump with Remote Outdoor Unit-Air-Source) | N/A
214279756 | Central Heat Pump | SMART COMFORT | DLCURAH18ABK |  |  | EA*4X25L17A* | *96MSN0601716A* | 17700 |  |  | 16 | 8.5 | 17600 |  |  | 17800 | 101.1% | 2.14 | Both | 370 | 1.48 | HRCU-A-CB (Split System: Heat Pump with Remote Outdoor Unit-Air-Source) | N/A
212978231 | Central Heat Pump | SMART COMFORT | DLCURAH18ABK |  |  | EA*4X19L17A* | *80MS(N,L)0701412A* | 18200 |  |  | 17 | 8.5 | 18100 |  |  | 17700 | 97.79% | 2.16 | Both | 380 | 1.52 | HRCU-A-CB (Split System: Heat Pump with Remote Outdoor Unit-Air-Source) | N/A
212975098 | Central Heat Pump | SMART COMFORT | DLCURAH18ABK |  |  | EA*4X25L17A* | *96VTN0401712B* | 17700 |  |  | 16 | 8.1 | 17800 |  |  | 17800 | 100% | 2.14 | Both | 370 | 1.48 | HRCU-A-CB (Split System: Heat Pump with Remote Outdoor Unit-Air-Source) | N/A
211262063 | Central Heat Pump | TEMPSTAR | DLCURAH18ABK |  |  | EA*4X30L17A* | *80ES(N,L)0701712A* | 18200 |  |  | 16.5 | 8.5 | 18700 |  |  | 18400 | 98.4% | 2.22 | Both | 380 | 1.52 | HRCU-A-CB (Split System: Heat Pump with Remote Outdoor Unit-Air-Source) | N/A
211260958 | Central Heat Pump | SMART COMFORT | DLCURAH18ABK |  |  | EA*4X25L17A* | *95ESN0261410A* | 18600 |  |  | 16 | 8.5 | 18500 |  |  | 17400 | 94.05% | 2.12 | Both | 387.5 | 1.55 | HRCU-A-CB (Split System: Heat Pump with Remote Outdoor Unit-Air-Source) | N/A
211260985 | Central Heat Pump | SMART COMFORT | DLCURAH18ABK |  |  | EA*4X25L17A* | *80ES(N,L)0451412A* | 18600 |  |  | 16.5 | 8.5 | 18400 |  |  | 17400 | 94.57% | 2.12 | Both | 387.5 | 1.55 | HRCU-A-CB (Split System: Heat Pump with Remote Outdoor Unit-Air-Source) | N/A
213077026 | Central Heat Pump | BRYANT HEATING AND COOLING SYSTEMS | 38MURAQ36AB3* |  |  | CNPV*4821AL* | 926SB48080V17*** | 35600 |  |  | 16 | 8.1 | 38500 |  |  | 35000 | 90.91% | 1.98 | Both | 742.5 | 2.97 | HRCU-A-CB (Split System: Heat Pump with Remote Outdoor Unit-Air-Source) | N/A
213078023 | Central Heat Pump | BRYANT HEATING AND COOLING SYSTEMS | 38MURAQ36AB3* |  |  | CNPV*4821AL* | 8(0,1)*SB36070M17*** | 35600 |  |  | 16.5 | 8.1 | 38500 |  |  | 34800 | 90.39% | 1.98 | Both | 742.5 | 2.97 | HRCU-A-CB (Split System: Heat Pump with Remote Outdoor Unit-Air-Source) | N/A
213078257 | Central Heat Pump | PAYNE HEATING AND COOLING | 38MURAQ36AB3* |  |  | CAP**3617AL* | PG80MS(A,L)A42090B** | 35000 |  |  | 16 | 8.1 | 38500 |  |  | 35200 | 91.43% | 1.82 | Both | 730 | 2.92 | HRCU-A-CB (Split System: Heat Pump with Remote Outdoor Unit-Air-Source) | N/A
213075983 | Central Heat Pump | BRYANT HEATING AND COOLING SYSTEMS | 38MURAQ36AB3* |  |  | CNPV*4821AL* | 935SB60100M21*** | 36200 |  |  | 16.5 | 8.1 | 38500 |  |  | 35000 | 90.91% | 2.02 | Both | 755 | 3.02 | HRCU-A-CB (Split System: Heat Pump with Remote Outdoor Unit-Air-Source) | N/A
213077046 | Central Heat Pump | BRYANT HEATING AND COOLING SYSTEMS | 38MURAQ36AB3* |  |  | CAP**3721AL* | 926SB60080V21*** | 36600 |  |  | 16 | 8.5 | 38000 |  |  | 34800 | 91.58% | 2.06 | Both | 762.5 | 3.05 | HRCU-A-CB (Split System: Heat Pump with Remote Outdoor Unit-Air-Source) | N/A
211241657 | Central Heat Pump | TEMPSTAR | DLCURAH24ABK |  |  | EA*4X30L17A* | *80ES(N,L)0451712A* | 24000 |  |  | 16.5 | 8.5 | 26200 |  |  | 23200 | 88.55% | 1.9 | Both | 500 | 2 | HRCU-A-CB (Split System: Heat Pump with Remote Outdoor Unit-Air-Source) | N/A
212976000 | Central Heat Pump | HEIL | DLCURAH24ABK |  |  | EA*4X24L17A* | *96VTN0801716B* | 23600 |  |  | 16.5 | 8.5 | 27000 |  |  | 25600 | 94.81% | 2.14 | Both | 492.5 | 1.97 | HRCU-A-CB (Split System: Heat Pump with Remote Outdoor Unit-Air-Source) | N/A
211243795 | Central Heat Pump | COMFORTMAKER | DLCURAH24ABK |  |  | EN(A,D)4X24L14** | *80ES(N,L)0451412A* | 24200 |  |  | 15.5 | 8.5 | 27200 |  |  | 22600 | 83.09% | 1.86 | Both | 505 | 2.02 | HRCU-A-CB (Split System: Heat Pump with Remote Outdoor Unit-Air-Source) | N/A
212972950 | Central Heat Pump | SMART COMFORT | DLCURAH24ABK |  |  | EA*4X36L17A* | *96VSN0401410B* | 23600 |  |  | 16 | 8.5 | 26200 |  |  | 24000 | 91.6% | 1.98 | Both | 492.5 | 1.97 | HRCU-A-CB (Split System: Heat Pump with Remote Outdoor Unit-Air-Source) | N/A
211243337 | Central Heat Pump | SMART COMFORT | DLCURAH24ABK |  |  | EA*4X37L21A* | *80VSL0451716A* | 24800 |  |  | 16.5 | 8.5 | 25600 |  |  | 21000 | 82.03% | 1.76 | Both | 517.5 | 2.07 | HRCU-A-CB (Split System: Heat Pump with Remote Outdoor Unit-Air-Source) | N/A
211240872 | Central Heat Pump | SMART COMFORT | DLCURAH24ABK |  |  | EA*4X25L17A* | *95ESU0401712A* | 24200 |  |  | 17 | 8.5 | 25200 |  |  | 21600 | 85.71% | 1.8 | Both | 505 | 2.02 | HRCU-A-CB (Split System: Heat Pump with Remote Outdoor Unit-Air-Source) | N/A
211243346 | Central Heat Pump | SMART COMFORT | DLCURAH24ABK |  |  | EA*4X37L21A* | *80VSL0701716A* | 24600 |  |  | 17 | 8.5 | 25400 |  |  | 21200 | 83.46% | 1.78 | Both | 512.5 | 2.05 | HRCU-A-CB (Split System: Heat Pump with Remote Outdoor Unit-Air-Source) | N/A
213076712 | Central Heat Pump | HEIL | DLCURAH36ABK |  |  | EN(A,D,W)4X48L21** | *80VTL0902120B* | 36000 |  |  | 16.5 | 8.1 | 38500 |  |  | 35000 | 90.91% | 2 | Both | 750 | 3 | HRCU-A-CB (Split System: Heat Pump with Remote Outdoor Unit-Air-Source) | N/A
213079879 | Central Heat Pump | HEIL | DLCURAH36ABK |  |  | EA*4X43L21A* | *92MSN1002122A* | 36200 |  |  | 16.5 | 8.5 | 38000 |  |  | 34800 | 91.58% | 2.04 | Both | 755 | 3.02 | HRCU-A-CB (Split System: Heat Pump with Remote Outdoor Unit-Air-Source) | N/A
213078090 | Central Heat Pump | SMART COMFORT | DLCURAH36ABK |  |  | EA*4X42L21A* | *80MS(N,L)0701716A* | 35000 |  |  | 16 | 8.1 | 38500 |  |  | 35000 | 90.91% | 1.88 | Both | 730 | 2.92 | HRCU-A-CB (Split System: Heat Pump with Remote Outdoor Unit-Air-Source) | N/A
211228654 | Central Heat Pump | SMART COMFORT | DLCURAH36ABK |  |  | EA*4X43L21A* | *96VTN1002120A* | 36800 |  |  | 15.5 | 8.5 | 38500 |  |  | 34800 | 90.39% | 2.1 | Both | 767.5 | 3.07 | HRCU-A-CB (Split System: Heat Pump with Remote Outdoor Unit-Air-Source) | N/A
211228663 | Central Heat Pump | SMART COMFORT | DLCURAH36ABK |  |  | EA*4X43L21A* | *96VTN1002122A* | 36800 |  |  | 16.5 | 8.5 | 38500 |  |  | 34800 | 90.39% | 2.1 | Both | 767.5 | 3.07 | HRCU-A-CB (Split System: Heat Pump with Remote Outdoor Unit-Air-Source) | N/A
211228279 | Central Heat Pump | SMART COMFORT | DLCURAH36ABK |  |  | EA*4X43L21A* | *80ES(N,L)0902120A* | 36800 |  |  | 16 | 8.5 | 38500 |  |  | 34800 | 90.39% | 2.1 | Both | 767.5 | 3.07 | HRCU-A-CB (Split System: Heat Pump with Remote Outdoor Unit-Air-Source) | N/A
211228572 | Central Heat Pump | SMART COMFORT | DLCURAH36ABK |  |  | EA*4X43L21A* | *96VSN1002120A* | 36400 |  |  | 16 | 8.5 | 38500 |  |  | 34800 | 90.39% | 2.08 | Both | 757.5 | 3.03 | HRCU-A-CB (Split System: Heat Pump with Remote Outdoor Unit-Air-Source) | N/A
212972900 | Central Heat Pump | SMART COMFORT | DLCURAH24ABK |  |  | EA*4X24L14A* | *96VSN0401410B* | 23200 |  |  | 16 | 8.5 | 27000 |  |  | 26800 | 99.26% | 2.26 | Both | 482.5 | 1.93 | HRCU-A-CB (Split System: Heat Pump with Remote Outdoor Unit-Air-Source) | N/A
212969794 | Central Heat Pump | SMART COMFORT | DLCURAH24ABK |  |  | EA*4X37L17A* | *80VSL0451412B* | 24200 |  |  | 17 | 8.5 | 25200 |  |  | 22000 | 87.3% | 1.84 | Both | 505 | 2.02 | HRCU-A-CB (Split System: Heat Pump with Remote Outdoor Unit-Air-Source) | N/A
211240911 | Central Heat Pump | SMART COMFORT | DLCURAH24ABK |  |  | EA*4X25L17A* | *80VSL0451716A* | 24800 |  |  | 16.5 | 8.5 | 25600 |  |  | 21200 | 82.81% | 1.78 | Both | 517.5 | 2.07 | HRCU-A-CB (Split System: Heat Pump with Remote Outdoor Unit-Air-Source) | N/A
212986220 | Central Heat Pump | SMART COMFORT | DLCURAH24ABK |  |  | EN(A,D)4X24L14** | *96MSN0401410A* | 23200 |  |  | 16 | 8.5 | 27000 |  |  | 25200 | 93.33% | 2.1 | Both | 482.5 | 1.93 | HRCU-A-CB (Split System: Heat Pump with Remote Outdoor Unit-Air-Source) | N/A
212987492 | Central Heat Pump | SMART COMFORT | DLCURAH24ABK |  |  | EN(A,D)4X36L21** | *96MSN0801716A* | 23800 |  |  | 17 | 8.5 | 26400 |  |  | 24000 | 90.91% | 1.98 | Both | 495 | 1.98 | HRCU-A-CB (Split System: Heat Pump with Remote Outdoor Unit-Air-Source) | N/A
212988694 | Central Heat Pump | SMART COMFORT | DLCURAH24ABK |  |  | EA*4X36L21A* | *95MSU0401712A* | 23400 |  |  | 17 | 8.5 | 26000 |  |  | 24400 | 93.85% | 2.02 | Both | 487.5 | 1.95 | HRCU-A-CB (Split System: Heat Pump with Remote Outdoor Unit-Air-Source) | N/A
214279925 | Central Heat Pump | SMART COMFORT | DLCURAH24ABK |  |  | EA*4X36L21A* | *96MSN0601716A* | 23600 |  |  | 17 | 9 | 25800 |  |  | 23600 | 91.47% | 1.96 | Both | 492.5 | 1.97 | HRCU-A-CB (Split System: Heat Pump with Remote Outdoor Unit-Air-Source) | N/A
212978207 | Central Heat Pump | SMART COMFORT | DLCURAH24ABK |  |  | EN(A,D)4X30L17** | *80MS(N,L)0701412A* | 23600 |  |  | 17 | 8.1 | 26000 |  |  | 24000 | 92.31% | 2 | Both | 492.5 | 1.97 | HRCU-A-CB (Split System: Heat Pump with Remote Outdoor Unit-Air-Source) | N/A
211261028 | Central Heat Pump | SMART COMFORT | DLCURAH18ABK |  |  | EA*4X25L17A* | *92ESN0601412A* | 18700 |  |  | 16.5 | 8.5 | 18500 |  |  | 17400 | 94.05% | 2.12 | Both | 390 | 1.56 | HRCU-A-CB (Split System: Heat Pump with Remote Outdoor Unit-Air-Source) | N/A
211260824 | Central Heat Pump | SMART COMFORT | DLCURAH18ABK |  |  | EA*4X25L17A* | *80ESU0401712A* | 19000 |  |  | 16.5 | 8.5 | 18600 |  |  | 17200 | 92.47% | 2.12 | Both | 395 | 1.58 | HRCU-A-CB (Split System: Heat Pump with Remote Outdoor Unit-Air-Source) | N/A
211262346 | Central Heat Pump | SMART COMFORT | DLCURAH18ABK |  |  | EN(A,D)4X18L14** | *95ESN0601412A* | 17600 |  |  | 15.5 | 8.5 | 18700 |  |  | 19300 | 103.2% | 2.32 | Both | 367.5 | 1.47 | HRCU-A-CB (Split System: Heat Pump with Remote Outdoor Unit-Air-Source) | N/A
212977823 | Central Heat Pump | SMART COMFORT | DLCURAH18ABK |  |  | EN(A,D)4X30L14** | *80MS(N,L)0451412A* | 17700 |  |  | 16.5 | 8.1 | 18200 |  |  | 18600 | 102.2% | 2.24 | Both | 370 | 1.48 | HRCU-A-CB (Split System: Heat Pump with Remote Outdoor Unit-Air-Source) | N/A
212982417 | Central Heat Pump | SMART COMFORT | DLCURAH18ABK |  |  | EA*4X30L17A* | *80MSU0401712A* | 17500 |  |  | 16 | 8.5 | 18100 |  |  | 18500 | 102.2% | 2.24 | Both | 365 | 1.46 | HRCU-A-CB (Split System: Heat Pump with Remote Outdoor Unit-Air-Source) | N/A
212975483 | Central Heat Pump | SMART COMFORT | DLCURAH18ABK |  |  | EN(A,D)4X30L14** | *96VTN0601412B* | 17400 |  |  | 16 | 8.1 | 18000 |  |  | 18700 | 103.9% | 2.24 | Both | 362.5 | 1.45 | HRCU-A-CB (Split System: Heat Pump with Remote Outdoor Unit-Air-Source) | N/A
212979986 | Central Heat Pump | SMART COMFORT | DLCURAH18ABK |  |  | EA*4X30L17A* | *80MS(N,L)0901714A* | 17700 |  |  | 16 | 8.5 | 18300 |  |  | 18700 | 102.2% | 2.24 | Both | 370 | 1.48 | HRCU-A-CB (Split System: Heat Pump with Remote Outdoor Unit-Air-Source) | N/A
214572628 | Central Heat Pump | CARRIER | 25VNA837A*030* |  |  | CAP**4221AL*+UI | 59MN7C080C21**20 | 31800 |  |  | 17 | 8.5 | 32800 |  |  | 24400 | 74.39% | 1.9 | Both | 662.5 | 2.65 | HRCU-A-CB (Split System: Heat Pump with Remote Outdoor Unit-Air-Source) | N/A
214066631 | Central Heat Pump | RUUD | RD17AZ36AJ3N |  |  | RCFZ3621MTANM | U97MV0603A17DHS | 34200 |  |  | 18 | 8.1 | 34200 |  |  | 29600 | 86.55% | 1.9 | Both | 712.5 | 2.85 | HRCU-A-CB (Split System: Heat Pump with Remote Outdoor Unit-Air-Source) | Yes
211389716 | Central Heat Pump | JOHNSON CONTROLS | HMH72B341 |  |  | XAFC36DBCN1 | TM8Y080B12MP11 | 34000 |  |  | 18 | 8.1 | 33600 |  |  | 23600 | 70.24% | 2.06 | Both | 707.5 | 2.83 | HRCU-A-CB (Split System: Heat Pump with Remote Outdoor Unit-Air-Source) | N/A
211388228 | Central Heat Pump | JOHNSON CONTROLS | HMH72B341 |  |  | XAFC36DXXN1+TXV | TP9C060B12MP13 | 34000 |  |  | 17.5 | 8.1 | 34000 |  |  | 24200 | 71.18% | 2.06 | Both | 707.5 | 2.83 | HRCU-A-CB (Split System: Heat Pump with Remote Outdoor Unit-Air-Source) | N/A
211393024 | Central Heat Pump | JOHNSON CONTROLS | HMH72B341 |  |  | XAFC36DXXN1+TXV | TL9E100C20UH11 | 34000 |  |  | 17 | 8.5 | 34000 |  |  | 25000 | 73.53% | 2.12 | Both | 707.5 | 2.83 | HRCU-A-CB (Split System: Heat Pump with Remote Outdoor Unit-Air-Source) | N/A
211389726 | Central Heat Pump | JOHNSON CONTROLS | HMH72B341 |  |  | XAFC30CXXN1+TXV | TM8Y080B12MP11 | 32800 |  |  | 17.5 | 8.1 | 33000 |  |  | 23200 | 70.3% | 2.02 | Both | 682.5 | 2.73 | HRCU-A-CB (Split System: Heat Pump with Remote Outdoor Unit-Air-Source) | N/A
211389657 | Central Heat Pump | JOHNSON CONTROLS | HMH72B341 |  |  | XAHB36DXXN1+TXV | TM8Y080B12MP11 | 33000 |  |  | 17.5 | 8.1 | 32800 |  |  | 23000 | 70.12% | 2 | Both | 687.5 | 2.75 | HRCU-A-CB (Split System: Heat Pump with Remote Outdoor Unit-Air-Source) | N/A
206765901 | Central Heat Pump | COMFORTMAKER | CVH825GKA3* |  |  | EA*4X37L17A*+WALLCON | *97CMN0801714A* | 24200 |  |  | 16 | 8.1 | 21400 |  |  | 16800 | 78.5% | 1.98 | Both | 505 | 2.02 | HRCU-A-CB (Split System: Heat Pump with Remote Outdoor Unit-Air-Source) | N/A
206765532 | Central Heat Pump | COMFORTMAKER | CVH825GKA3* |  |  | EA*4X25L17A*+WALLCON | *97CMN0601714A* | 24200 |  |  | 15.5 | 8.1 | 20000 |  |  | 16000 | 80% | 1.94 | Both | 505 | 2.02 | HRCU-A-CB (Split System: Heat Pump with Remote Outdoor Unit-Air-Source) | N/A
212972239 | Central Heat Pump | SMART COMFORT | DLCURAH36ABK |  |  | EA*4X48L21A* | *80VTL0902120B* | 35600 |  |  | 16.5 | 8.5 | 37800 |  |  | 34600 | 91.53% | 2.02 | Both | 742.5 | 2.97 | HRCU-A-CB (Split System: Heat Pump with Remote Outdoor Unit-Air-Source) | N/A
214280302 | Central Heat Pump | SMART COMFORT | DLCURAH36ABK |  |  | EA*4X43L21A* | *96MSN0601716A* | 36000 |  |  | 15.5 | 8.5 | 38000 |  |  | 34800 | 91.58% | 2.06 | Both | 750 | 3 | HRCU-A-CB (Split System: Heat Pump with Remote Outdoor Unit-Air-Source) | N/A
212980495 | Central Heat Pump | SMART COMFORT | DLCURAH36ABK |  |  | EA*4X48L24A* | *80MS(N,L)0902120A* | 36000 |  |  | 16.5 | 8.5 | 37800 |  |  | 34600 | 91.53% | 2.04 | Both | 750 | 3 | HRCU-A-CB (Split System: Heat Pump with Remote Outdoor Unit-Air-Source) | N/A
211228990 | Central Heat Pump | SMART COMFORT | DLCURAH36ABK |  |  | EA*4X48L21A* | *92ESN0802120A* | 35600 |  |  | 16.5 | 8.5 | 37800 |  |  | 34600 | 91.53% | 2.04 | Both | 742.5 | 2.97 | HRCU-A-CB (Split System: Heat Pump with Remote Outdoor Unit-Air-Source) | N/A
212970644 | Central Heat Pump | SMART COMFORT | DLCURAH36ABK |  |  | EA*4X36L21A* | *80VSL0902120B* | 35000 |  |  | 16 | 8.1 | 38500 |  |  | 35200 | 91.43% | 1.82 | Both | 730 | 2.92 | HRCU-A-CB (Split System: Heat Pump with Remote Outdoor Unit-Air-Source) | N/A
211229917 | Central Heat Pump | TEMPSTAR | DLCURAH36ABK |  |  | EN(A,D,W)4X48L21** | *80ES(N,L)0701712A* | 36200 |  |  | 15.5 | 8.1 | 38500 |  |  | 35000 | 90.91% | 2.02 | Both | 755 | 3.02 | HRCU-A-CB (Split System: Heat Pump with Remote Outdoor Unit-Air-Source) | N/A
211227659 | Central Heat Pump | TEMPSTAR | DLCURAH36ABK |  |  | EA*4X42L21A* | *95ESU1002120A* | 35800 |  |  | 16 | 8.1 | 38500 |  |  | 35000 | 90.91% | 1.9 | Both | 745 | 2.98 | HRCU-A-CB (Split System: Heat Pump with Remote Outdoor Unit-Air-Source) | N/A
213080296 | Central Heat Pump | COMFORTMAKER | DLCURAH36ABK |  |  | EA*4X42L21A* | *96MSN1002120A* | 35400 |  |  | 16 | 8.1 | 38500 |  |  | 35000 | 90.91% | 1.88 | Both | 737.5 | 2.95 | HRCU-A-CB (Split System: Heat Pump with Remote Outdoor Unit-Air-Source) | N/A
214066610 | Central Heat Pump | RUUD | RD17AZ36AJ3N |  |  | RCFZ3621MTANM | R921V0855A21M4S | 34200 |  |  | 18 | 8.1 | 34200 |  |  | 29600 | 86.55% | 1.9 | Both | 712.5 | 2.85 | HRCU-A-CB (Split System: Heat Pump with Remote Outdoor Unit-Air-Source) | Yes
214066642 | Central Heat Pump | RUUD | RD17AZ36AJ3N |  |  | RCFZ3621MTANM | R962V0703A17M4S | 34200 |  |  | 18 | 8.1 | 34200 |  |  | 29600 | 86.55% | 1.9 | Both | 712.5 | 2.85 | HRCU-A-CB (Split System: Heat Pump with Remote Outdoor Unit-Air-Source) | Yes
211010189 | Central Heat Pump | JOHNSON CONTROLS | HL20B2421 |  |  | JHVVB24DE1C2N1+CC |  | 23000 |  |  | 19 | 8.5 | 22400 |  |  | 19600 | 87.5% | 1.9 | Both | 480 | 1.92 | HRCU-A-CB (Split System: Heat Pump with Remote Outdoor Unit-Air-Source) | No
211398565 | Central Heat Pump | JOHNSON CONTROLS | HMH72B341 |  |  | XAUC48FXXN1+TXV | TM8E100C16MP11 | 33600 |  |  | 17 | 8.5 | 32400 |  |  | 23600 | 72.84% | 2.06 | Both | 700 | 2.8 | HRCU-A-CB (Split System: Heat Pump with Remote Outdoor Unit-Air-Source) | N/A
211388143 | Central Heat Pump | JOHNSON CONTROLS | HMH72B341 |  |  | XAHB36DXXN1+TXV | TP9C060B12MP13 | 32800 |  |  | 17 | 8.1 | 33000 |  |  | 23400 | 70.91% | 1.98 | Both | 682.5 | 2.73 | HRCU-A-CB (Split System: Heat Pump with Remote Outdoor Unit-Air-Source) | N/A
211389702 | Central Heat Pump | JOHNSON CONTROLS | HMH72B341 |  |  | XAFC36DXXN1+TXV | TM8Y080B12MP11 | 34000 |  |  | 18 | 8.1 | 33600 |  |  | 23600 | 70.24% | 2.06 | Both | 707.5 | 2.83 | HRCU-A-CB (Split System: Heat Pump with Remote Outdoor Unit-Air-Source) | N/A
211398737 | Central Heat Pump | JOHNSON CONTROLS | HMH72B341 |  |  | XAUC48FXXN1+TXV | TMLE100B12MP11 | 33400 |  |  | 17 | 8.5 | 32400 |  |  | 23800 | 73.46% | 2.06 | Both | 695 | 2.78 | HRCU-A-CB (Split System: Heat Pump with Remote Outdoor Unit-Air-Source) | N/A
214066543 | Central Heat Pump | RUUD | RD17AZ36AJ3N |  |  | RCFZ3621MTANM | R921V1005A21M4S | 34200 |  |  | 17 | 8.1 | 34200 |  |  | 29600 | 86.55% | 1.9 | Both | 712.5 | 2.85 | HRCU-A-CB (Split System: Heat Pump with Remote Outdoor Unit-Air-Source) | Yes
214573178 | Central Heat Pump | CARRIER | 25VNA837A*030* |  |  | CSPH*4212AL*+UI | 59TN6C080C21**20 | 32600 |  |  | 17.5 | 8.5 | 32800 |  |  | 24800 | 75.61% | 1.96 | Both | 680 | 2.72 | HRCU-A-CB (Split System: Heat Pump with Remote Outdoor Unit-Air-Source) | N/A
214066524 | Central Heat Pump | RUUD | RD17AZ36AJ3N |  |  | RCFZ3621MTANM | R801V0755A21UHN | 34200 |  |  | 18 | 8.1 | 34200 |  |  | 29400 | 85.96% | 2 | Both | 712.5 | 2.85 | HRCU-A-CB (Split System: Heat Pump with Remote Outdoor Unit-Air-Source) | Yes
214066583 | Central Heat Pump | RUUD | RD17AZ36AJ3N |  |  | RCFZ3621MTANM | R962V0855A21M4S | 34200 |  |  | 18 | 8.1 | 34200 |  |  | 29600 | 86.55% | 1.9 | Both | 712.5 | 2.85 | HRCU-A-CB (Split System: Heat Pump with Remote Outdoor Unit-Air-Source) | Yes
211398535 | Central Heat Pump | JOHNSON CONTROLS | HMH72B341 |  |  | XAFC48FXXN1+TXV | TMLE100C16MP11 | 33600 |  |  | 17 | 8.5 | 32400 |  |  | 23600 | 72.84% | 2.06 | Both | 700 | 2.8 | HRCU-A-CB (Split System: Heat Pump with Remote Outdoor Unit-Air-Source) | N/A
213077747 | Central Heat Pump | HEIL | DLCURAH36ABK |  |  | EA*4X43L21A* | *96VTN1002122B* | 36800 |  |  | 16.5 | 8.5 | 38000 |  |  | 34800 | 91.58% | 2.08 | Both | 767.5 | 3.07 | HRCU-A-CB (Split System: Heat Pump with Remote Outdoor Unit-Air-Source) | N/A
213076734 | Central Heat Pump | HEIL | DLCURAH36ABK |  |  | EA*4X36L21A* | *80VTL1102122B* | 35400 |  |  | 16 | 8.1 | 39000 |  |  | 35200 | 90.26% | 1.84 | Both | 737.5 | 2.95 | HRCU-A-CB (Split System: Heat Pump with Remote Outdoor Unit-Air-Source) | N/A
212985236 | Central Heat Pump | SMART COMFORT | DLCURAH36ABK |  |  | EA*4X48L21A* | *92MSN1002120A* | 35800 |  |  | 16.5 | 8.5 | 37800 |  |  | 34600 | 91.53% | 2.02 | Both | 745 | 2.98 | HRCU-A-CB (Split System: Heat Pump with Remote Outdoor Unit-Air-Source) | N/A
212970694 | Central Heat Pump | SMART COMFORT | DLCURAH36ABK |  |  | EA*4X48L21A* | *80VSL0902120B* | 35600 |  |  | 16.5 | 8.5 | 38500 |  |  | 34600 | 89.87% | 2.02 | Both | 742.5 | 2.97 | HRCU-A-CB (Split System: Heat Pump with Remote Outdoor Unit-Air-Source) | N/A
212970744 | Central Heat Pump | SMART COMFORT | DLCURAH36ABK |  |  | EN(A,D)4X48L24** | *80VSL0902120B* | 36000 |  |  | 16.5 | 8.1 | 38000 |  |  | 35000 | 92.11% | 2 | Both | 750 | 3 | HRCU-A-CB (Split System: Heat Pump with Remote Outdoor Unit-Air-Source) | N/A
213076854 | Central Heat Pump | HEIL | DLCURAH36ABK |  |  | EN(A,D)4X48L24** | *80VTL1102122B* | 36400 |  |  | 16.5 | 8.1 | 38500 |  |  | 35000 | 90.91% | 2.02 | Both | 757.5 | 3.03 | HRCU-A-CB (Split System: Heat Pump with Remote Outdoor Unit-Air-Source) | N/A
213076794 | Central Heat Pump | HEIL | DLCURAH36ABK |  |  | EA*4X48L21A* | *80VTL1102122B* | 36200 |  |  | 16 | 8.5 | 38000 |  |  | 34800 | 91.58% | 2.04 | Both | 755 | 3.02 | HRCU-A-CB (Split System: Heat Pump with Remote Outdoor Unit-Air-Source) | N/A
214574497 | Central Heat Pump | TEMPSTAR | TVH837GKA2* |  |  | EN(A,D)4X36L21**+WALLCON | *97CMN0802120B* | 31400 |  |  | 17 | 8.1 | 33200 |  |  | 24200 | 72.89% | 1.82 | Both | 655 | 2.62 | HRCU-A-CB (Split System: Heat Pump with Remote Outdoor Unit-Air-Source) | N/A
213782084 | Central Heat Pump | TEMPSTAR | TVH837GKA2* |  |  | EHD4X48AAL+WALLCON | *80CTL0901716B* | 32800 |  |  | 17.5 | 8.1 | 33000 |  |  | 25000 | 75.76% | 1.98 | Both | 682.5 | 2.73 | HRCU-A-CB (Split System: Heat Pump with Remote Outdoor Unit-Air-Source) | N/A
211227567 | Central Heat Pump | HEIL | DLCURAH36ABK |  |  | EA*4X42L21A* | *95ESN0601714A* | 35000 |  |  | 15.5 | 8.1 | 38500 |  |  | 35000 | 90.91% | 1.86 | Both | 730 | 2.92 | HRCU-A-CB (Split System: Heat Pump with Remote Outdoor Unit-Air-Source) | N/A
213077871 | Central Heat Pump | HEIL | DLCURAH36ABK |  |  | EA*4X36L17A* | *80MS(N,L)0701412A* | 34800 |  |  | 15.5 | 8.1 | 38500 |  |  | 35200 | 91.43% | 1.82 | Both | 725 | 2.9 | HRCU-A-CB (Split System: Heat Pump with Remote Outdoor Unit-Air-Source) | N/A
211227996 | Central Heat Pump | TEMPSTAR | DLCURAH36ABK |  |  | EA*4X42L24A* | *92ESN1202420A* | 35800 |  |  | 16 | 8.1 | 38500 |  |  | 35000 | 90.91% | 1.9 | Both | 745 | 2.98 | HRCU-A-CB (Split System: Heat Pump with Remote Outdoor Unit-Air-Source) | N/A
213077883 | Central Heat Pump | HEIL | DLCURAH36ABK |  |  | EA*4X37L17A* | *80MS(N,L)0701412A* | 36000 |  |  | 15.5 | 8.5 | 38500 |  |  | 35000 | 90.91% | 2 | Both | 750 | 3 | HRCU-A-CB (Split System: Heat Pump with Remote Outdoor Unit-Air-Source) | N/A
213078772 | Central Heat Pump | HEIL | DLCURAH36ABK |  |  | EA*4X42L24A* | *80MS(N,L)1352420A* | 35400 |  |  | 16.5 | 8.1 | 38500 |  |  | 35000 | 90.91% | 1.88 | Both | 737.5 | 2.95 | HRCU-A-CB (Split System: Heat Pump with Remote Outdoor Unit-Air-Source) | N/A
213080166 | Central Heat Pump | HEIL | DLCURAH36ABK |  |  | EA*4X42L21A* | *96MSN0802120A* | 35600 |  |  | 16 | 8.1 | 38500 |  |  | 35200 | 91.43% | 1.9 | Both | 742.5 | 2.97 | HRCU-A-CB (Split System: Heat Pump with Remote Outdoor Unit-Air-Source) | N/A
206765892 | Central Heat Pump | COMFORTMAKER | CVH825GKA3* |  |  | EA*4X37L17A*+WALLCON | *97CMN0601714A* | 24000 |  |  | 16 | 8.1 | 21600 |  |  | 16900 | 78.24% | 1.98 | Both | 500 | 2 | HRCU-A-CB (Split System: Heat Pump with Remote Outdoor Unit-Air-Source) | N/A
211388407 | Central Heat Pump | JOHNSON CONTROLS | HMH72B341 |  |  | XAFB30CXXN1+TXV | TM9V060B12MP12 | 32600 |  |  | 17 | 8.1 | 33600 |  |  | 23600 | 70.24% | 2.02 | Both | 680 | 2.72 | HRCU-A-CB (Split System: Heat Pump with Remote Outdoor Unit-Air-Source) | N/A
211389672 | Central Heat Pump | JOHNSON CONTROLS | HMH72B341 |  |  | XAHB36DBCN1 | TM8Y080B12MP11 | 33000 |  |  | 17.5 | 8.1 | 32800 |  |  | 23000 | 70.12% | 2 | Both | 687.5 | 2.75 | HRCU-A-CB (Split System: Heat Pump with Remote Outdoor Unit-Air-Source) | N/A
211398520 | Central Heat Pump | JOHNSON CONTROLS | HMH72B341 |  |  | XAFC48FXXN1+TXV | TM8E100C16MP11 | 33600 |  |  | 17 | 8.5 | 32400 |  |  | 23600 | 72.84% | 2.06 | Both | 700 | 2.8 | HRCU-A-CB (Split System: Heat Pump with Remote Outdoor Unit-Air-Source) | N/A
211398595 | Central Heat Pump | JOHNSON CONTROLS | HMH72B341 |  |  | XAUC48FXXN1+TXV | TMLE100C16MP11 | 33600 |  |  | 17 | 8.5 | 32400 |  |  | 23600 | 72.84% | 2.06 | Both | 700 | 2.8 | HRCU-A-CB (Split System: Heat Pump with Remote Outdoor Unit-Air-Source) | N/A
211398677 | Central Heat Pump | JOHNSON CONTROLS | HMH72B341 |  |  | XAFC48FXXN1+TXV | TMLE100B12MP11 | 33400 |  |  | 17 | 8.5 | 32400 |  |  | 23800 | 73.46% | 2.06 | Both | 695 | 2.78 | HRCU-A-CB (Split System: Heat Pump with Remote Outdoor Unit-Air-Source) | N/A
211398427 | Central Heat Pump | JOHNSON CONTROLS | HMH72B341 |  |  | XAHC48FXXN1+TXV | TMLE100C16MP11 | 33000 |  |  | 17 | 8.5 | 31800 |  |  | 23200 | 72.96% | 2.04 | Both | 687.5 | 2.75 | HRCU-A-CB (Split System: Heat Pump with Remote Outdoor Unit-Air-Source) | N/A
214239622 | Central Heat Pump | TEMPSTAR | TVH837GKA** |  |  | EN(A,D)4X36L21**+WALLCON | *96CTN0801714B* | 31200 |  |  | 16.5 | 8.1 | 33400 |  |  | 24200 | 72.46% | 1.82 | Both | 650 | 2.6 | HRCU-A-CB (Split System: Heat Pump with Remote Outdoor Unit-Air-Source) | N/A
211388206 | Central Heat Pump | JOHNSON CONTROLS | HMH72B341 |  |  | XAHB30CXXN1+TXV | TP9C060B12MP13 | 31600 |  |  | 16.5 | 8.1 | 32800 |  |  | 23000 | 70.12% | 1.96 | Both | 657.5 | 2.63 | HRCU-A-CB (Split System: Heat Pump with Remote Outdoor Unit-Air-Source) | N/A
211389687 | Central Heat Pump | JOHNSON CONTROLS | HMH72B341 |  |  | XAHB30CXXN1+TXV | TM8Y080B12MP11 | 32000 |  |  | 17 | 8.1 | 32200 |  |  | 22800 | 70.81% | 1.98 | Both | 667.5 | 2.67 | HRCU-A-CB (Split System: Heat Pump with Remote Outdoor Unit-Air-Source) | N/A
211388325 | Central Heat Pump | JOHNSON CONTROLS | HMH72B341 |  |  | XAFB36DXXN1+TXV | TP9C060B12MP13 | 33800 |  |  | 17 | 8.5 | 33400 |  |  | 23800 | 71.26% | 2.04 | Both | 705 | 2.82 | HRCU-A-CB (Split System: Heat Pump with Remote Outdoor Unit-Air-Source) | N/A
211388109 | Central Heat Pump | JOHNSON CONTROLS | HMH72B341 |  |  | XAHC30CXXN1+TXV | TP9C060B12MP13 | 31800 |  |  | 16.5 | 8.1 | 33000 |  |  | 23200 | 70.3% | 1.96 | Both | 662.5 | 2.65 | HRCU-A-CB (Split System: Heat Pump with Remote Outdoor Unit-Air-Source) | N/A
211398662 | Central Heat Pump | JOHNSON CONTROLS | HMH72B341 |  |  | XAFC48FXXN1+TXV | TM8E100B12MP11 | 33400 |  |  | 17 | 8.5 | 32400 |  |  | 23800 | 73.46% | 2.06 | Both | 695 | 2.78 | HRCU-A-CB (Split System: Heat Pump with Remote Outdoor Unit-Air-Source) | N/A
213077066 | Central Heat Pump | BRYANT HEATING AND COOLING SYSTEMS | 38MURAQ36AB3* |  |  | CAP**4224AL* | 926SB60080V21*** | 35000 |  |  | 16 | 8.1 | 38500 |  |  | 35000 | 90.91% | 1.88 | Both | 730 | 2.92 | HRCU-A-CB (Split System: Heat Pump with Remote Outdoor Unit-Air-Source) | N/A
213077036 | Central Heat Pump | BRYANT HEATING AND COOLING SYSTEMS | 38MURAQ36AB3* |  |  | CAP**3621AL* | 926SB60080V21*** | 34800 |  |  | 16 | 8.1 | 38500 |  |  | 35200 | 91.43% | 1.82 | Both | 725 | 2.9 | HRCU-A-CB (Split System: Heat Pump with Remote Outdoor Unit-Air-Source) | N/A
211229163 | Central Heat Pump | BRYANT HEATING AND COOLING SYSTEMS | 38MURAQ36AB3* |  |  | CAP**4821AL* | 926TB60080V21*** | 35400 |  |  | 16 | 8.1 | 37800 |  |  | 34600 | 91.53% | 2.02 | Both | 737.5 | 2.95 | HRCU-A-CB (Split System: Heat Pump with Remote Outdoor Unit-Air-Source) | N/A
211388177 | Central Heat Pump | JOHNSON CONTROLS | HMH72B341 |  |  | XAHB36DBCN1 | TP9C060B12MP13 | 32800 |  |  | 17 | 8.1 | 33000 |  |  | 23400 | 70.91% | 1.98 | Both | 682.5 | 2.73 | HRCU-A-CB (Split System: Heat Pump with Remote Outdoor Unit-Air-Source) | N/A
211387654 | Central Heat Pump | JOHNSON CONTROLS | HMH72B341 |  |  | XAFC36DBCN1 | TP9C080C16MP13 | 34000 |  |  | 17.5 | 8.1 | 33800 |  |  | 23800 | 70.41% | 2.08 | Both | 707.5 | 2.83 | HRCU-A-CB (Split System: Heat Pump with Remote Outdoor Unit-Air-Source) | N/A
211398550 | Central Heat Pump | JOHNSON CONTROLS | HMH72B341 |  |  | XAFC48FBCN1 | TM8E100C16MP11 | 33600 |  |  | 17 | 8.5 | 32400 |  |  | 23600 | 72.84% | 2.06 | Both | 700 | 2.8 | HRCU-A-CB (Split System: Heat Pump with Remote Outdoor Unit-Air-Source) | N/A
211398580 | Central Heat Pump | JOHNSON CONTROLS | HMH72B341 |  |  | XAFC48FBCN1 | TMLE100C16MP11 | 33600 |  |  | 17 | 8.5 | 32400 |  |  | 23600 | 72.84% | 2.06 | Both | 700 | 2.8 | HRCU-A-CB (Split System: Heat Pump with Remote Outdoor Unit-Air-Source) | N/A
211243647 | Central Heat Pump | HEIL | DLCURAH24ABK |  |  | EA*4X37L21A* | *80ESU0802120A | 25000 |  |  | 17.5 | 8.5 | 25600 |  |  | 20800 | 81.25% | 1.76 | Both | 520 | 2.08 | HRCU-A-CB (Split System: Heat Pump with Remote Outdoor Unit-Air-Source) | N/A
211243686 | Central Heat Pump | HEIL | DLCURAH24ABK |  |  | EA*4X37L21A* | OMV112K14A | 25000 |  |  | 16 | 8.5 | 25600 |  |  | 21000 | 82.03% | 1.76 | Both | 520 | 2.08 | HRCU-A-CB (Split System: Heat Pump with Remote Outdoor Unit-Air-Source) | N/A
213249275 | Central Heat Pump | HEIL | DLCURAH24ABK |  |  | FEVA0024**+NAVA43601CK |  | 24200 |  |  | 17 | 9 | 25800 |  |  | 22200 | 86.05% | 1.84 | Both | 505 | 2.02 | HRCU-A-CB (Split System: Heat Pump with Remote Outdoor Unit-Air-Source) | N/A
212982705 | Central Heat Pump | SMART COMFORT | DLCURAH24ABK |  |  | EA*4X36L21A* | *80MSU0601716A* | 23800 |  |  | 17.5 | 8.5 | 25600 |  |  | 23400 | 91.41% | 1.96 | Both | 495 | 1.98 | HRCU-A-CB (Split System: Heat Pump with Remote Outdoor Unit-Air-Source) | N/A
211244494 | Central Heat Pump | TEMPSTAR | DLCURAH24ABK |  |  | EN(A,D)4X30L17** | *80ES(N,L)0701716A* | 24800 |  |  | 16 | 8.1 | 26800 |  |  | 22200 | 82.84% | 1.82 | Both | 517.5 | 2.07 | HRCU-A-CB (Split System: Heat Pump with Remote Outdoor Unit-Air-Source) | N/A
211245076 | Central Heat Pump | TEMPSTAR | DLCURAH24ABK |  |  | EN(A,D,W)4X36L17** | *96VTN0401410A* | 23400 |  |  | 16 | 8.1 | 25800 |  |  | 24000 | 93.02% | 2 | Both | 487.5 | 1.95 | HRCU-A-CB (Split System: Heat Pump with Remote Outdoor Unit-Air-Source) | N/A
211240832 | Central Heat Pump | DAY & NIGHT | DLCURAH24ABK |  |  | EA*4X25L17A* | *96VSN0401410A* | 24400 |  |  | 16 | 8.5 | 25600 |  |  | 21400 | 83.59% | 1.78 | Both | 507.5 | 2.03 | HRCU-A-CB (Split System: Heat Pump with Remote Outdoor Unit-Air-Source) | N/A
214584644 | Central Heat Pump | CHAMPION HEATING AND COOLING | HH860E2S11 |  |  | CTM60C5CGS1 | Z8ES120C20SMPS1 | 44000 |  |  | 18 | 8.5 | 44500 |  |  | 33400 | 75.06% | 2 | Both | 917.5 | 3.67 | HRCU-A-CB (Split System: Heat Pump with Remote Outdoor Unit-Air-Source) | Both
212925594 | Central Heat Pump | TEMP SHIFT | TSMOD30U30HFN1MR0(X) |  |  | TSMVC30HWFN1M |  | 30000 |  |  | 16.2 | 8.9 | 33000 |  |  | 24000 | 72.73% | 1.8 | Both | 625 | 2.5 | HRCU-A-CB (Split System: Heat Pump with Remote Outdoor Unit-Air-Source) | N/A
214584684 | Central Heat Pump | CHAMPION HEATING AND COOLING | HH860E2S11 |  |  | CTM60C5CGS1 | Z8ES120C16SMPS1 | 44000 |  |  | 18 | 8.5 | 44000 |  |  | 33000 | 75% | 2 | Both | 917.5 | 3.67 | HRCU-A-CB (Split System: Heat Pump with Remote Outdoor Unit-Air-Source) | Both
214397615 | Central Heat Pump | CHAMPION HEATING AND COOLING | HH860E2S11 |  |  | CTF60C5CHS1 | TM8Y120C20MP11 | 53500 |  |  | 19 | 8.5 | 55000 |  |  | 40000 | 72.73% | 2 | Both | 1115 | 4.46 | HRCU-A-CB (Split System: Heat Pump with Remote Outdoor Unit-Air-Source) | Yes
213079832 | Central Heat Pump | HEIL | DLCURAH36ABK |  |  | EN(A,D)4X48L24** | *92MSN1002120A* | 36000 |  |  | 16.5 | 8.1 | 38500 |  |  | 34800 | 90.39% | 2 | Both | 750 | 3 | HRCU-A-CB (Split System: Heat Pump with Remote Outdoor Unit-Air-Source) | N/A
213076723 | Central Heat Pump | HEIL | DLCURAH36ABK |  |  | EN(A,D)4X48L24** | *80VTL0902120B* | 36000 |  |  | 16.5 | 8.1 | 38500 |  |  | 35000 | 90.91% | 2 | Both | 750 | 3 | HRCU-A-CB (Split System: Heat Pump with Remote Outdoor Unit-Air-Source) | N/A
213077941 | Central Heat Pump | HEIL | DLCURAH36ABK |  |  | EA*4X37L17A* | *80MS(N,L)0701712A* | 36200 |  |  | 15.5 | 8.5 | 38500 |  |  | 35000 | 90.91% | 2.02 | Both | 755 | 3.02 | HRCU-A-CB (Split System: Heat Pump with Remote Outdoor Unit-Air-Source) | N/A
213079925 | Central Heat Pump | HEIL | DLCURAH36ABK |  |  | EA*4X42L24A* | *92MSN1202420A* | 35800 |  |  | 16 | 8.1 | 38500 |  |  | 35200 | 91.43% | 1.9 | Both | 745 | 2.98 | HRCU-A-CB (Split System: Heat Pump with Remote Outdoor Unit-Air-Source) | N/A
213078670 | Central Heat Pump | HEIL | DLCURAH36ABK |  |  | EA*4X48L21A* | *80MS(N,L)1102120A* | 36200 |  |  | 16.5 | 8.5 | 38000 |  |  | 34800 | 91.58% | 2.04 | Both | 755 | 3.02 | HRCU-A-CB (Split System: Heat Pump with Remote Outdoor Unit-Air-Source) | N/A
213079404 | Central Heat Pump | HEIL | DLCURAH36ABK |  |  | EA*4X37L17A* | *92MSN0601714A* | 36000 |  |  | 15.5 | 8.5 | 38500 |  |  | 35000 | 90.91% | 2 | Both | 750 | 3 | HRCU-A-CB (Split System: Heat Pump with Remote Outdoor Unit-Air-Source) | N/A
213077787 | Central Heat Pump | HEIL | DLCURAH36ABK |  |  | EN(A,D)4X48L24** | *96VTN1002122B* | 36000 |  |  | 17 | 8.1 | 38500 |  |  | 34800 | 90.39% | 2 | Both | 750 | 3 | HRCU-A-CB (Split System: Heat Pump with Remote Outdoor Unit-Air-Source) | N/A
212973400 | Central Heat Pump | SMART COMFORT | DLCURAH18ABK |  |  | EN(A,D)4X30L17** | *96VSN0601412B* | 17500 |  |  | 16.5 | 8.1 | 18000 |  |  | 18700 | 103.9% | 2.24 | Both | 365 | 1.46 | HRCU-A-CB (Split System: Heat Pump with Remote Outdoor Unit-Air-Source) | N/A
212974674 | Central Heat Pump | SMART COMFORT | DLCURAH18ABK |  |  | EA*4X30L14A* | *96VTN0401410B* | 17300 |  |  | 16 | 8.1 | 17900 |  |  | 18700 | 104.5% | 2.24 | Both | 360 | 1.44 | HRCU-A-CB (Split System: Heat Pump with Remote Outdoor Unit-Air-Source) | N/A
212989214 | Central Heat Pump | BRYANT HEATING AND COOLING SYSTEMS | 38MURAQ24AB3* |  |  | CNPV*2417AL* | 935SB48060M17*** | 23200 |  |  | 16.5 | 8.5 | 26800 |  |  | 25400 | 94.78% | 2.14 | Both | 482.5 | 1.93 | HRCU-A-CB (Split System: Heat Pump with Remote Outdoor Unit-Air-Source) | N/A
212984754 | Central Heat Pump | SMART COMFORT | DLCURAH18ABK |  |  | EN(A,D)4X24L17** | *92MSN0801716A* | 17700 |  |  | 16.5 | 8.5 | 18700 |  |  | 19100 | 102.1% | 2.3 | Both | 370 | 1.48 | HRCU-A-CB (Split System: Heat Pump with Remote Outdoor Unit-Air-Source) | N/A
212989250 | Central Heat Pump | BRYANT HEATING AND COOLING SYSTEMS | 38MURAQ24AB3* |  |  | CNPV*3621AL* | 935SB48060M17*** | 23600 |  |  | 17 | 8.5 | 26400 |  |  | 24400 | 92.42% | 2.02 | Both | 492.5 | 1.97 | HRCU-A-CB (Split System: Heat Pump with Remote Outdoor Unit-Air-Source) | N/A
212975695 | Central Heat Pump | BRYANT HEATING AND COOLING SYSTEMS | 38MURAQ24AB3* |  |  | CAP**3717AL* | 926TC36060V14*** | 24000 |  |  | 17 | 8.1 | 25200 |  |  | 22400 | 88.89% | 1.86 | Both | 500 | 2 | HRCU-A-CB (Split System: Heat Pump with Remote Outdoor Unit-Air-Source) | N/A
212986908 | Central Heat Pump | BRYANT HEATING AND COOLING SYSTEMS | 38MURAQ24AB3* |  |  | CAP**3617AL* | 916SA36060M14*** | 23600 |  |  | 16.5 | 8.5 | 26200 |  |  | 23800 | 90.84% | 1.98 | Both | 492.5 | 1.97 | HRCU-A-CB (Split System: Heat Pump with Remote Outdoor Unit-Air-Source) | N/A
211397678 | Central Heat Pump | JOHNSON CONTROLS | HMH72B341 |  |  | XAFD48FBCN1 | TPLC100C16MP13 | 34000 |  |  | 16.5 | 8.5 | 33000 |  |  | 24400 | 73.94% | 2.1 | Both | 707.5 | 2.83 | HRCU-A-CB (Split System: Heat Pump with Remote Outdoor Unit-Air-Source) | N/A
211393040 | Central Heat Pump | JOHNSON CONTROLS | HMH72B341 |  |  | XAFC36DBCN1 | TL9E100C20UH11 | 34000 |  |  | 17 | 8.5 | 34000 |  |  | 25000 | 73.53% | 2.12 | Both | 707.5 | 2.83 | HRCU-A-CB (Split System: Heat Pump with Remote Outdoor Unit-Air-Source) | N/A
211398625 | Central Heat Pump | JOHNSON CONTROLS | HMH72B341 |  |  | XAHC48FXXN1+TXV | TMLE100B12MP11 | 32600 |  |  | 17 | 8.1 | 31800 |  |  | 23200 | 72.96% | 2.02 | Both | 680 | 2.72 | HRCU-A-CB (Split System: Heat Pump with Remote Outdoor Unit-Air-Source) | N/A
211388094 | Central Heat Pump | JOHNSON CONTROLS | HMH72B341 |  |  | XAHC30CXXN1+TXV | TM9V060B12MP12 | 31800 |  |  | 16.5 | 8.1 | 33000 |  |  | 23200 | 70.3% | 1.96 | Both | 662.5 | 2.65 | HRCU-A-CB (Split System: Heat Pump with Remote Outdoor Unit-Air-Source) | N/A
211387542 | Central Heat Pump | JOHNSON CONTROLS | HMH72B341 |  |  | XAFC36DBCN1 | TP9C100C16MP13 | 34000 |  |  | 17.5 | 8.5 | 34000 |  |  | 24000 | 70.59% | 2.1 | Both | 707.5 | 2.83 | HRCU-A-CB (Split System: Heat Pump with Remote Outdoor Unit-Air-Source) | N/A
211398610 | Central Heat Pump | JOHNSON CONTROLS | HMH72B341 |  |  | XAHC48FXXN1+TXV | TM8E100B12MP11 | 32600 |  |  | 17 | 8.1 | 31800 |  |  | 23200 | 72.96% | 2.02 | Both | 680 | 2.72 | HRCU-A-CB (Split System: Heat Pump with Remote Outdoor Unit-Air-Source) | N/A
214397635 | Central Heat Pump | CHAMPION HEATING AND COOLING | HH860E2S11 |  |  | CTF60C5CHS1 | TM9E080C20MP12 | 53500 |  |  | 19 | 8.5 | 55000 |  |  | 40000 | 72.73% | 2 | Both | 1115 | 4.46 | HRCU-A-CB (Split System: Heat Pump with Remote Outdoor Unit-Air-Source) | N/A
214571177 | Central Heat Pump | TEMPSTAR | TVH825GKA3* |  |  | EN(A,D,W)4X42L21**+WALLCON | *95CSU1002122B* | 23800 |  |  | 16.5 | 8.1 | 21400 |  |  | 16600 | 77.57% | 1.96 | Both | 495 | 1.98 | HRCU-A-CB (Split System: Heat Pump with Remote Outdoor Unit-Air-Source) | N/A
214397580 | Central Heat Pump | CHAMPION HEATING AND COOLING | HH860E2S11 |  |  | CTF60C5CHS1 | TM8E120C20MP11 | 53000 |  |  | 19 | 8.5 | 54500 |  |  | 39500 | 72.48% | 2 | Both | 1105 | 4.42 | HRCU-A-CB (Split System: Heat Pump with Remote Outdoor Unit-Air-Source) | Yes
214279886 | Central Heat Pump | SMART COMFORT | DLCURAH24ABK |  |  | EA*4X25L17A* | *96MSN0601716A* | 24400 |  |  | 16.5 | 9 | 25400 |  |  | 21600 | 85.04% | 1.8 | Both | 507.5 | 2.03 | HRCU-A-CB (Split System: Heat Pump with Remote Outdoor Unit-Air-Source) | N/A
212982297 | Central Heat Pump | SMART COMFORT | DLCURAH24ABK |  |  | EA*4X36L21A* | *80MSU0401712A* | 23600 |  |  | 17 | 8.5 | 25800 |  |  | 23200 | 89.92% | 1.94 | Both | 492.5 | 1.97 | HRCU-A-CB (Split System: Heat Pump with Remote Outdoor Unit-Air-Source) | N/A
212984118 | Central Heat Pump | SMART COMFORT | DLCURAH24ABK |  |  | EN(A,D)4X24L17** | *92MSN0601714A* | 23200 |  |  | 16.5 | 8.5 | 26800 |  |  | 25400 | 94.78% | 2.14 | Both | 482.5 | 1.93 | HRCU-A-CB (Split System: Heat Pump with Remote Outdoor Unit-Air-Source) | N/A
211240823 | Central Heat Pump | DAY & NIGHT | DLCURAH24ABK |  |  | EA*4X25L17A* | *96VSN0601714A* | 24800 |  |  | 16.5 | 8.5 | 25600 |  |  | 21200 | 82.81% | 1.78 | Both | 517.5 | 2.07 | HRCU-A-CB (Split System: Heat Pump with Remote Outdoor Unit-Air-Source) | N/A
212977679 | Central Heat Pump | SMART COMFORT | DLCURAH24ABK |  |  | EN(A,D)4X30L14** | *80MS(N,L)0451412A* | 23600 |  |  | 17 | 8.1 | 26000 |  |  | 24000 | 92.31% | 2 | Both | 492.5 | 1.97 | HRCU-A-CB (Split System: Heat Pump with Remote Outdoor Unit-Air-Source) | N/A
213782317 | Central Heat Pump | HEIL | HVH837GKA2* |  |  | EHD4X60AAL+WALLCON | *97CMN1202422B* | 33000 |  |  | 17 | 8.1 | 32200 |  |  | 24800 | 77.02% | 2 | Both | 687.5 | 2.75 | HRCU-A-CB (Split System: Heat Pump with Remote Outdoor Unit-Air-Source) | N/A
211244522 | Central Heat Pump | TEMPSTAR | DLCURAH24ABK |  |  | EN(A,D)4X30L17** | *80VSL0451716A* | 24200 |  |  | 16 | 8.1 | 26400 |  |  | 22800 | 86.36% | 1.88 | Both | 505 | 2.02 | HRCU-A-CB (Split System: Heat Pump with Remote Outdoor Unit-Air-Source) | N/A
211243268 | Central Heat Pump | DAY & NIGHT | DLCURAH24ABK |  |  | EA*4X37L21A* | *95ESU0401712A* | 24400 |  |  | 17 | 8.5 | 25200 |  |  | 21200 | 84.13% | 1.78 | Both | 507.5 | 2.03 | HRCU-A-CB (Split System: Heat Pump with Remote Outdoor Unit-Air-Source) | N/A
213075899 | Central Heat Pump | BRYANT HEATING AND COOLING SYSTEMS | 38MURAQ36AB3* |  |  | CAP**4221AL* | 935SB60100M21*** | 35600 |  |  | 16 | 8.1 | 38500 |  |  | 35200 | 91.43% | 1.9 | Both | 742.5 | 2.97 | HRCU-A-CB (Split System: Heat Pump with Remote Outdoor Unit-Air-Source) | N/A
211229144 | Central Heat Pump | BRYANT HEATING AND COOLING SYSTEMS | 38MURAQ36AB3* |  |  | CAP**4821AL* | 935SA66100E21*** | 37200 |  |  | 15.5 | 8.5 | 38500 |  |  | 35000 | 90.91% | 2.12 | Both | 775 | 3.1 | HRCU-A-CB (Split System: Heat Pump with Remote Outdoor Unit-Air-Source) | N/A
210472814 | Central Heat Pump | COMFORTMAKER | CVH825GKA3* |  |  | EA*4X42L21A*+WALLCON | *95CSU0601716A* | 23600 |  |  | 16.5 | 8.1 | 21400 |  |  | 16700 | 78.04% | 1.94 | Both | 492.5 | 1.97 | HRCU-A-CB (Split System: Heat Pump with Remote Outdoor Unit-Air-Source) | N/A
214239662 | Central Heat Pump | TEMPSTAR | TVH837GKA** |  |  | END4X42L17**+WALLCON | *80CTL0701716B* | 32000 |  |  | 17 | 8.1 | 33000 |  |  | 24800 | 75.15% | 1.9 | Both | 667.5 | 2.67 | HRCU-A-CB (Split System: Heat Pump with Remote Outdoor Unit-Air-Source) | N/A
214239682 | Central Heat Pump | TEMPSTAR | TVH837GKA** |  |  | END4X42L17**+WALLCON | *95CSU0601716B* | 32000 |  |  | 17 | 8.1 | 33200 |  |  | 25000 | 75.3% | 1.9 | Both | 667.5 | 2.67 | HRCU-A-CB (Split System: Heat Pump with Remote Outdoor Unit-Air-Source) | N/A
214239602 | Central Heat Pump | TEMPSTAR | TVH837GKA** |  |  | EN(A,D)4X36L21**+WALLCON | *97CMN1002122B* | 31400 |  |  | 17 | 8.1 | 33000 |  |  | 24000 | 72.73% | 1.84 | Both | 655 | 2.62 | HRCU-A-CB (Split System: Heat Pump with Remote Outdoor Unit-Air-Source) | N/A
214573247 | Central Heat Pump | TEMPSTAR | TVH837GKA** |  |  | EHD4X48AAL+WALLCON | *96CTN0802120B* | 32600 |  |  | 17.5 | 8.5 | 32600 |  |  | 24800 | 76.07% | 1.98 | Both | 680 | 2.72 | HRCU-A-CB (Split System: Heat Pump with Remote Outdoor Unit-Air-Source) | N/A
214572747 | Central Heat Pump | TEMPSTAR | TVH837GKA** |  |  | EA*4X43L21A*+WALLCON | *97CMN0602120B* | 32800 |  |  | 17 | 8.5 | 33000 |  |  | 25400 | 76.97% | 1.98 | Both | 682.5 | 2.73 | HRCU-A-CB (Split System: Heat Pump with Remote Outdoor Unit-Air-Source) | N/A
213076946 | Central Heat Pump | BRYANT HEATING AND COOLING SYSTEMS | 38MURAQ36AB3* |  |  | CAP**3717AL* | 926SB48080V17*** | 36000 |  |  | 15.5 | 8.5 | 38500 |  |  | 35200 | 91.43% | 2 | Both | 750 | 3 | HRCU-A-CB (Split System: Heat Pump with Remote Outdoor Unit-Air-Source) | N/A
213077076 | Central Heat Pump | BRYANT HEATING AND COOLING SYSTEMS | 38MURAQ36AB3* |  |  | CAP**4321AL* | 926SB60080V21*** | 36600 |  |  | 16 | 8.5 | 38500 |  |  | 35000 | 90.91% | 2.06 | Both | 762.5 | 3.05 | HRCU-A-CB (Split System: Heat Pump with Remote Outdoor Unit-Air-Source) | N/A
213077146 | Central Heat Pump | BRYANT HEATING AND COOLING SYSTEMS | 38MURAQ36AB3* |  |  | CAP**3721AL* | 926SB60100V21*** | 36200 |  |  | 16 | 8.5 | 38000 |  |  | 34800 | 91.58% | 2.04 | Both | 755 | 3.02 | HRCU-A-CB (Split System: Heat Pump with Remote Outdoor Unit-Air-Source) | N/A
213075911 | Central Heat Pump | BRYANT HEATING AND COOLING SYSTEMS | 38MURAQ36AB3* |  |  | CAP**4224AL* | 935SB60100M21*** | 35600 |  |  | 16 | 8.1 | 38500 |  |  | 35200 | 91.43% | 1.9 | Both | 742.5 | 2.97 | HRCU-A-CB (Split System: Heat Pump with Remote Outdoor Unit-Air-Source) | N/A
211229133 | Central Heat Pump | BRYANT HEATING AND COOLING SYSTEMS | 38MURAQ36AB3* |  |  | CAP**4821AL* | 935SA60100E21*** | 36200 |  |  | 16 | 8.5 | 38500 |  |  | 34600 | 89.87% | 2.06 | Both | 755 | 3.02 | HRCU-A-CB (Split System: Heat Pump with Remote Outdoor Unit-Air-Source) | N/A
213076966 | Central Heat Pump | BRYANT HEATING AND COOLING SYSTEMS | 38MURAQ36AB3* |  |  | CAP**4221AL* | 926SB48080V17*** | 35000 |  |  | 15.5 | 8.1 | 38500 |  |  | 35200 | 91.43% | 1.86 | Both | 730 | 2.92 | HRCU-A-CB (Split System: Heat Pump with Remote Outdoor Unit-Air-Source) | N/A
213078070 | Central Heat Pump | BRYANT HEATING AND COOLING SYSTEMS | 38MURAQ36AB3* |  |  | CAP**3721AL* | 8(0,1)*SB48070M17*** | 36600 |  |  | 16 | 8.5 | 38500 |  |  | 35000 | 90.91% | 2.06 | Both | 762.5 | 3.05 | HRCU-A-CB (Split System: Heat Pump with Remote Outdoor Unit-Air-Source) | N/A
214571197 | Central Heat Pump | TEMPSTAR | TVH825GKA3* |  |  | EN(A,D,W)4X42L21**+WALLCON | *97CMN0802120B* | 23800 |  |  | 16.5 | 8.1 | 21400 |  |  | 16700 | 78.04% | 1.96 | Both | 495 | 1.98 | HRCU-A-CB (Split System: Heat Pump with Remote Outdoor Unit-Air-Source) | N/A
214569336 | Central Heat Pump | CARRIER | 25VNA424A*031* |  |  | CAP**4221AL*+UI | 59CU5B100C21**22 | 23400 |  |  | 20.5 | 11 | 26600 |  |  | 19700 | 74.06% | 2.48 | Both | 487.5 | 1.95 | HRCU-A-CB (Split System: Heat Pump with Remote Outdoor Unit-Air-Source) | No
214397590 | Central Heat Pump | CHAMPION HEATING AND COOLING | HH860E2S11 |  |  | CTF60D5CHS1+JMET18DS2N1 |  | 53000 |  |  | 19 | 8.5 | 53500 |  |  | 38500 | 71.96% | 2 | Both | 1105 | 4.42 | HRCU-A-CB (Split System: Heat Pump with Remote Outdoor Unit-Air-Source) | Both
214571207 | Central Heat Pump | TEMPSTAR | TVH825GKA3* |  |  | EN(A,D,W)4X42L21**+WALLCON | *96CTN0802120B* | 23800 |  |  | 16.5 | 8.1 | 21400 |  |  | 16600 | 77.57% | 1.96 | Both | 495 | 1.98 | HRCU-A-CB (Split System: Heat Pump with Remote Outdoor Unit-Air-Source) | N/A
214569342 | Central Heat Pump | CARRIER | 25VNA424A*031* |  |  | CAP**4224AL*+UI | 59CU5B080C21**20 | 23400 |  |  | 20.5 | 10.5 | 26600 |  |  | 19700 | 74.06% | 2.46 | Both | 487.5 | 1.95 | HRCU-A-CB (Split System: Heat Pump with Remote Outdoor Unit-Air-Source) | No
214397862 | Central Heat Pump | CHAMPION HEATING AND COOLING | HH860E2S11 |  |  | CTM60C5CGS1 | TM8E120C16MP11 | 44500 |  |  | 18 | 8.5 | 45500 |  |  | 34200 | 75.16% | 2 | Both | 927.5 | 3.71 | HRCU-A-CB (Split System: Heat Pump with Remote Outdoor Unit-Air-Source) | Yes
213773554 | Central Heat Pump | TEMPSTAR | TVH825GKA3* |  |  | EA*4X42L24A*+WALLCON | *96CTN1002122B* | 23800 |  |  | 16.5 | 8.1 | 21400 |  |  | 16600 | 77.57% | 1.96 | Both | 495 | 1.98 | HRCU-A-CB (Split System: Heat Pump with Remote Outdoor Unit-Air-Source) | N/A
214569350 | Central Heat Pump | CARRIER | 25VNA424A*031* |  |  | CAP**4321AL*+UI | 59CU5B080C21**20 | 24200 |  |  | 20.5 | 11 | 26400 |  |  | 19700 | 74.62% | 2.56 | Both | 505 | 2.02 | HRCU-A-CB (Split System: Heat Pump with Remote Outdoor Unit-Air-Source) | No
214606547 | Central Heat Pump | CHAMPION HEATING AND COOLING | HH860E2S11 |  |  | CTM60C5CHS1 |  | 54000 |  |  | 15.2 | 8.1 | 55000 |  |  | 40000 | 72.73% | 2 | Both | 1125 | 4.5 | HRCU-A-C (Split System: Heat Pump with Remote Outdoor Unit with No Indoor Fan --Air Source) | N/A
214397842 | Central Heat Pump | CHAMPION HEATING AND COOLING | HH860E2S11 |  |  | CTF60D5CGS1+JMET18DS2N1 |  | 45500 |  |  | 18 | 9 | 45500 |  |  | 33800 | 74.29% | 2 | Both | 947.5 | 3.79 | HRCU-A-CB (Split System: Heat Pump with Remote Outdoor Unit-Air-Source) | Both
214584654 | Central Heat Pump | CHAMPION HEATING AND COOLING | HH860E2S11 |  |  | CTM60C5CGS1 | Z8ES080C16SMPS1 | 44500 |  |  | 18 | 8.5 | 44500 |  |  | 33400 | 75.06% | 2 | Both | 927.5 | 3.71 | HRCU-A-CB (Split System: Heat Pump with Remote Outdoor Unit-Air-Source) | Both
214569346 | Central Heat Pump | CARRIER | 25VNA424A*031* |  |  | CAP**4224AL*+UI | 59MN7C060C21**20 | 23400 |  |  | 20 | 10.5 | 26600 |  |  | 19800 | 74.44% | 2.44 | Both | 487.5 | 1.95 | HRCU-A-CB (Split System: Heat Pump with Remote Outdoor Unit-Air-Source) | No
214243957 | Central Heat Pump | CARRIER | 25VNA448A*031* |  |  | CNPV*4821AL*+UI | 59TN6C100C21**22 | 44000 |  |  | 21 | 9 | 46500 |  |  | 36400 | 78.28% | 2.18 | Both | 917.5 | 3.67 | HRCU-A-CB (Split System: Heat Pump with Remote Outdoor Unit-Air-Source) | Both
214574679 | Central Heat Pump | BRYANT HEATING AND COOLING SYSTEMS | 288BNV037*0**B* |  |  | CNPV*4824AL*+UI | 986TD60080C21*** | 32400 |  |  | 17.5 | 8.5 | 32600 |  |  | 24800 | 76.07% | 1.98 | Both | 675 | 2.7 | HRCU-A-CB (Split System: Heat Pump with Remote Outdoor Unit-Air-Source) | N/A
214841714 | Central Heat Pump | HISENSE | AUWR-48U3SP2 |  |  | DC61A44-245R |  | 42000 |  |  | 15.55 | 8.55 | 42000 |  |  | 34600 | 82.38% | 1.94 | Both | 875 | 3.5 | HRCU-A-C (Split System: Heat Pump with Remote Outdoor Unit with No Indoor Fan --Air Source) | Yes
215318919 | Central Heat Pump | COMFORTMAKER | D5CUHAH36AAK |  |  | D5FUAAH36XAK |  | 36000 |  |  | 17.4 | 10.3 | 37000 |  |  | 39000 | 105.4% | 1.9 | Both | 750 | 3 | HRCU-A-CB (Split System: Heat Pump with Remote Outdoor Unit-Air-Source) | Yes
211242762 | Central Heat Pump | SMART COMFORT | DLCURAH24ABK |  |  | EA*4X37L17A* | *80VSL0451412A* | 24800 |  |  | 16.5 | 8.5 | 25800 |  |  | 21400 | 82.95% | 1.78 | Both | 517.5 | 2.07 | HRCU-A-CB (Split System: Heat Pump with Remote Outdoor Unit-Air-Source) | N/A
211243500 | Central Heat Pump | SMART COMFORT | DLCURAH24ABK |  |  | EA*4X37L21A* | *80ES(N,L)0451712A* | 24800 |  |  | 17 | 8.5 | 25400 |  |  | 21000 | 82.68% | 1.76 | Both | 517.5 | 2.07 | HRCU-A-CB (Split System: Heat Pump with Remote Outdoor Unit-Air-Source) | N/A
212976397 | Central Heat Pump | SMART COMFORT | DLCURAH24ABK |  |  | EA*4X36L21A* | *96VTN0802120B* | 24000 |  |  | 17 | 8.5 | 26400 |  |  | 23400 | 88.64% | 1.94 | Both | 500 | 2 | HRCU-A-CB (Split System: Heat Pump with Remote Outdoor Unit-Air-Source) | N/A
212989150 | Central Heat Pump | SMART COMFORT | DLCURAH24ABK |  |  | EA*4X25L17A* | *95MSU0601716A* | 24200 |  |  | 17 | 8.5 | 25200 |  |  | 21800 | 86.51% | 1.82 | Both | 505 | 2.02 | HRCU-A-CB (Split System: Heat Pump with Remote Outdoor Unit-Air-Source) | N/A
211245456 | Central Heat Pump | SMART COMFORT | DLCURAH24ABK |  |  | EN(A,D)4X36L21** | *80VSL0902120A* | 23800 |  |  | 16.5 | 8.1 | 26000 |  |  | 23200 | 89.23% | 1.92 | Both | 495 | 1.98 | HRCU-A-CB (Split System: Heat Pump with Remote Outdoor Unit-Air-Source) | N/A
212973640 | Central Heat Pump | SMART COMFORT | DLCURAH24ABK |  |  | EN(A,D,W)4X36L17** | *96VSN0601412B* | 23400 |  |  | 16.5 | 8.1 | 26200 |  |  | 24600 | 93.89% | 2.04 | Both | 487.5 | 1.95 | HRCU-A-CB (Split System: Heat Pump with Remote Outdoor Unit-Air-Source) | N/A
211245771 | Central Heat Pump | SMART COMFORT | DLCURAH24ABK |  |  | EN(A,D)4X36L21** | OLV098A12* | 23400 |  |  | 16.5 | 8.1 | 25800 |  |  | 24200 | 93.8% | 2 | Both | 487.5 | 1.95 | HRCU-A-CB (Split System: Heat Pump with Remote Outdoor Unit-Air-Source) | N/A
211245789 | Central Heat Pump | SMART COMFORT | DLCURAH24ABK |  |  | EN(A,D)4X36L21** | OLV112A16A | 24400 |  |  | 16 | 8.1 | 26600 |  |  | 22600 | 84.96% | 1.86 | Both | 507.5 | 2.03 | HRCU-A-CB (Split System: Heat Pump with Remote Outdoor Unit-Air-Source) | N/A
211245353 | Central Heat Pump | SMART COMFORT | DLCURAH24ABK |  |  | EN(A,D)4X36L21** | *96VSN0801716A* | 24200 |  |  | 16.5 | 8.1 | 26200 |  |  | 23000 | 87.79% | 1.9 | Both | 505 | 2.02 | HRCU-A-CB (Split System: Heat Pump with Remote Outdoor Unit-Air-Source) | N/A
211243364 | Central Heat Pump | SMART COMFORT | DLCURAH24ABK |  |  | EA*4X37L21A* | *80VSL0902120A* | 24600 |  |  | 17 | 8.5 | 25400 |  |  | 21200 | 83.46% | 1.78 | Both | 512.5 | 2.05 | HRCU-A-CB (Split System: Heat Pump with Remote Outdoor Unit-Air-Source) | N/A
212986208 | Central Heat Pump | SMART COMFORT | DLCURAH24ABK |  |  | EA*4X37L17A* | *96MSN0401410A* | 24000 |  |  | 16 | 8.1 | 25200 |  |  | 22200 | 88.1% | 1.84 | Both | 500 | 2 | HRCU-A-CB (Split System: Heat Pump with Remote Outdoor Unit-Air-Source) | N/A
212985356 | Central Heat Pump | SMART COMFORT | DLCURAH24ABK |  |  | EA*4X37L21A* | *92MSN1002120A* | 24200 |  |  | 17.5 | 8.5 | 25200 |  |  | 21600 | 85.71% | 1.82 | Both | 505 | 2.02 | HRCU-A-CB (Split System: Heat Pump with Remote Outdoor Unit-Air-Source) | N/A
212984586 | Central Heat Pump | SMART COMFORT | DLCURAH24ABK |  |  | EA*4X25L17A* | *92MSN0801716A* | 24000 |  |  | 17.5 | 8.5 | 25000 |  |  | 21800 | 87.2% | 1.84 | Both | 500 | 2 | HRCU-A-CB (Split System: Heat Pump with Remote Outdoor Unit-Air-Source) | N/A
214279938 | Central Heat Pump | SMART COMFORT | DLCURAH24ABK |  |  | EA*4X37L17A* | *96MSN0601716A* | 24200 |  |  | 16.5 | 9 | 25400 |  |  | 21800 | 85.83% | 1.82 | Both | 505 | 2.02 | HRCU-A-CB (Split System: Heat Pump with Remote Outdoor Unit-Air-Source) | N/A
214279952 | Central Heat Pump | SMART COMFORT | DLCURAH24ABK |  |  | EA*4X37L21A* | *96MSM0601716A* | 24600 |  |  | 17 | 9 | 25400 |  |  | 21200 | 83.46% | 1.78 | Both | 512.5 | 2.05 | HRCU-A-CB (Split System: Heat Pump with Remote Outdoor Unit-Air-Source) | N/A
210471304 | Central Heat Pump | COMFORTMAKER | CVH837GKA2* |  |  | EHD4X60AAL+WALLCON | *80CTL0901716A* | 33000 |  |  | 17.5 | 8.1 | 32200 |  |  | 24800 | 77.02% | 2.02 | Both | 687.5 | 2.75 | HRCU-A-CB (Split System: Heat Pump with Remote Outdoor Unit-Air-Source) | N/A
210470082 | Central Heat Pump | COMFORTMAKER | CVH837GKA2* |  |  | EA*4X36L21A*+WALLCON | *80CSU0401712A* | 31600 |  |  | 17.5 | 8.1 | 33200 |  |  | 24200 | 72.89% | 1.86 | Both | 657.5 | 2.63 | HRCU-A-CB (Split System: Heat Pump with Remote Outdoor Unit-Air-Source) | N/A
213079732 | Central Heat Pump | AIRQUEST | DLCURAH36ABK |  |  | EA*4X36L21A* | *92MSN1002120A* | 35000 |  |  | 16.5 | 8.1 | 38500 |  |  | 35200 | 91.43% | 1.82 | Both | 730 | 2.92 | HRCU-A-CB (Split System: Heat Pump with Remote Outdoor Unit-Air-Source) | N/A
211230127 | Central Heat Pump | SMART COMFORT | DLCURAH36ABK |  |  | EN(A,D,W)4X48L21** | *92ESN0601714A* | 36200 |  |  | 16 | 8.1 | 38500 |  |  | 34800 | 90.39% | 2.02 | Both | 755 | 3.02 | HRCU-A-CB (Split System: Heat Pump with Remote Outdoor Unit-Air-Source) | N/A
213075955 | Central Heat Pump | SMART COMFORT | DLCURAH36ABK |  |  | EA*4X48L24A* | *95MSU1002120A* | 36000 |  |  | 16.5 | 8.5 | 38000 |  |  | 34800 | 91.58% | 2.04 | Both | 750 | 3 | HRCU-A-CB (Split System: Heat Pump with Remote Outdoor Unit-Air-Source) | N/A
213078042 | Central Heat Pump | SMART COMFORT | DLCURAH36ABK |  |  | EA*4X36L17A* | *80MS(N,L)0701716A* | 35200 |  |  | 15.5 | 8.1 | 39000 |  |  | 35200 | 90.26% | 1.84 | Both | 732.5 | 2.93 | HRCU-A-CB (Split System: Heat Pump with Remote Outdoor Unit-Air-Source) | N/A
213078078 | Central Heat Pump | SMART COMFORT | DLCURAH36ABK |  |  | EA*4X37L21A* | *80MS(N,L)0701716A* | 36600 |  |  | 16 | 8.5 | 38500 |  |  | 35000 | 90.91% | 2.06 | Both | 762.5 | 3.05 | HRCU-A-CB (Split System: Heat Pump with Remote Outdoor Unit-Air-Source) | N/A
211260463 | Central Heat Pump | SMART COMFORT | DLCURAH18ABK |  |  | EA*4X24L17A* | *95ESN0401712A* | 17300 |  |  | 15.5 | 8.5 | 18300 |  |  | 19300 | 105.5% | 2.3 | Both | 360 | 1.44 | HRCU-A-CB (Split System: Heat Pump with Remote Outdoor Unit-Air-Source) | N/A
211261731 | Central Heat Pump | SMART COMFORT | DLCURAH18ABK |  |  | EA*4X30L17A* | *80VSL0701716A* | 17600 |  |  | 16 | 8.5 | 18100 |  |  | 18600 | 102.8% | 2.24 | Both | 367.5 | 1.47 | HRCU-A-CB (Split System: Heat Pump with Remote Outdoor Unit-Air-Source) | N/A
212970014 | Central Heat Pump | SMART COMFORT | DLCURAH18ABK |  |  | EN(A,D)4X24L17** | *80VSL0701716B* | 17700 |  |  | 16 | 8.5 | 18700 |  |  | 19100 | 102.1% | 2.3 | Both | 370 | 1.48 | HRCU-A-CB (Split System: Heat Pump with Remote Outdoor Unit-Air-Source) | N/A
212986677 | Central Heat Pump | SMART COMFORT | DLCURAH18ABK |  |  | EA*4X24L17A* | *96MSM0401712A* | 17200 |  |  | 15.5 | 8.5 | 18300 |  |  | 19400 | 106% | 2.32 | Both | 357.5 | 1.43 | HRCU-A-CB (Split System: Heat Pump with Remote Outdoor Unit-Air-Source) | N/A
211262433 | Central Heat Pump | SMART COMFORT | DLCURAH18ABK |  |  | EN(A,D)4X18L14** | *80ES(N,L)0451412A* | 17800 |  |  | 15.5 | 8.5 | 18900 |  |  | 19200 | 101.6% | 2.3 | Both | 370 | 1.48 | HRCU-A-CB (Split System: Heat Pump with Remote Outdoor Unit-Air-Source) | N/A
212982429 | Central Heat Pump | SMART COMFORT | DLCURAH18ABK |  |  | EN(A,D)4X24L17** | *80MSU0401712A* | 17500 |  |  | 16 | 8.5 | 18400 |  |  | 18900 | 102.7% | 2.28 | Both | 365 | 1.46 | HRCU-A-CB (Split System: Heat Pump with Remote Outdoor Unit-Air-Source) | N/A
212975395 | Central Heat Pump | SMART COMFORT | DLCURAH18ABK |  |  | EA*4X24L14A* | *96VTN0601412B* | 17200 |  |  | 16 | 8.5 | 18100 |  |  | 19400 | 107.2% | 2.34 | Both | 357.5 | 1.43 | HRCU-A-CB (Split System: Heat Pump with Remote Outdoor Unit-Air-Source) | N/A
211230348 | Central Heat Pump | SMART COMFORT | DLCURAH36ABK |  |  | EN(A,D,W)4X48L21** | *96VTN1002122A* | 36000 |  |  | 16.5 | 8.1 | 38500 |  |  | 34800 | 90.39% | 2.02 | Both | 750 | 3 | HRCU-A-CB (Split System: Heat Pump with Remote Outdoor Unit-Air-Source) | N/A
211228255 | Central Heat Pump | SMART COMFORT | DLCURAH36ABK |  |  | EA*4X43L21A* | *80ES(N,L)0901714A* | 37000 |  |  | 16 | 8.5 | 38500 |  |  | 34800 | 90.39% | 2.1 | Both | 770 | 3.08 | HRCU-A-CB (Split System: Heat Pump with Remote Outdoor Unit-Air-Source) | N/A
211230212 | Central Heat Pump | SMART COMFORT | DLCURAH36ABK |  |  | EN(A,D,W)4X48L21** | *95ESN1002122A* | 37600 |  |  | 15.5 | 8.5 | 39500 |  |  | 35000 | 88.61% | 2.08 | Both | 782.5 | 3.13 | HRCU-A-CB (Split System: Heat Pump with Remote Outdoor Unit-Air-Source) | N/A
211228107 | Central Heat Pump | SMART COMFORT | DLCURAH36ABK |  |  | EA*4X42L24A* | *95ESU1002122A* | 36600 |  |  | 15.2 | 8.1 | 40000 |  |  | 35200 | 88% | 1.94 | Both | 762.5 | 3.05 | HRCU-A-CB (Split System: Heat Pump with Remote Outdoor Unit-Air-Source) | N/A
211229011 | Central Heat Pump | SMART COMFORT | DLCURAH36ABK |  |  | EA*4X48L21A* | *92ESN1002122A* | 37400 |  |  | 15.2 | 8.5 | 38500 |  |  | 35000 | 90.91% | 2.12 | Both | 780 | 3.12 | HRCU-A-CB (Split System: Heat Pump with Remote Outdoor Unit-Air-Source) | N/A
214280303 | Central Heat Pump | SMART COMFORT | DLCURAH36ABK |  |  | EA*4X43L21A* | *96MSM0601716A* | 36000 |  |  | 15.5 | 8.5 | 38000 |  |  | 34800 | 91.58% | 2.06 | Both | 750 | 3 | HRCU-A-CB (Split System: Heat Pump with Remote Outdoor Unit-Air-Source) | N/A
214229432 | Central Heat Pump | SMART COMFORT | DLCURAH36ABK |  |  | EA*4X42L24A* | *80MSU1002120A* | 35200 |  |  | 16 | 8.5 | 38500 |  |  | 35000 | 90.91% | 1.88 | Both | 732.5 | 2.93 | HRCU-A-CB (Split System: Heat Pump with Remote Outdoor Unit-Air-Source) | N/A
213078281 | Central Heat Pump | PAYNE HEATING AND COOLING | 38MURAQ36AB3* |  |  | CAP**3717AL* | PG80MS(A,L)A42090B** | 36200 |  |  | 16 | 8.5 | 38500 |  |  | 35000 | 90.91% | 2.02 | Both | 755 | 3.02 | HRCU-A-CB (Split System: Heat Pump with Remote Outdoor Unit-Air-Source) | N/A
213077136 | Central Heat Pump | BRYANT HEATING AND COOLING SYSTEMS | 38MURAQ36AB3* |  |  | CAP**3621AL* | 926SB60100V21*** | 35200 |  |  | 16 | 8.1 | 38500 |  |  | 35200 | 91.43% | 1.82 | Both | 732.5 | 2.93 | HRCU-A-CB (Split System: Heat Pump with Remote Outdoor Unit-Air-Source) | N/A
211229075 | Central Heat Pump | BRYANT HEATING AND COOLING SYSTEMS | 38MURAQ36AB3* |  |  | CAP**4821AL* | 926SA42060V17*** | 35400 |  |  | 15.5 | 8.1 | 38500 |  |  | 34800 | 90.39% | 2.02 | Both | 737.5 | 2.95 | HRCU-A-CB (Split System: Heat Pump with Remote Outdoor Unit-Air-Source) | N/A
211229111 | Central Heat Pump | BRYANT HEATING AND COOLING SYSTEMS | 38MURAQ36AB3* |  |  | CAP**4821AL* | 935SA48060E17*** | 35600 |  |  | 16 | 8.5 | 38500 |  |  | 34600 | 89.87% | 2.04 | Both | 742.5 | 2.97 | HRCU-A-CB (Split System: Heat Pump with Remote Outdoor Unit-Air-Source) | N/A
214573367 | Central Heat Pump | TEMPSTAR | TVH837GKA** |  |  | EN(A,D)4X36L21**+WALLCON | *96CTN0802120B* | 31400 |  |  | 17 | 8.1 | 33000 |  |  | 24000 | 72.73% | 1.84 | Both | 655 | 2.62 | HRCU-A-CB (Split System: Heat Pump with Remote Outdoor Unit-Air-Source) | N/A
212975329 | Central Heat Pump | SMART COMFORT | DLCURAH24ABK |  |  | EA*4X37L21A* | *96VTN0401712B* | 24200 |  |  | 16.5 | 8.5 | 25400 |  |  | 21600 | 85.04% | 1.8 | Both | 505 | 2.02 | HRCU-A-CB (Split System: Heat Pump with Remote Outdoor Unit-Air-Source) | N/A
212975012 | Central Heat Pump | SMART COMFORT | DLCURAH24ABK |  |  | EN(A,D)4X24L14** | *96VTN0401410B* | 23200 |  |  | 15.5 | 8.5 | 27000 |  |  | 25000 | 92.59% | 2.06 | Both | 482.5 | 1.93 | HRCU-A-CB (Split System: Heat Pump with Remote Outdoor Unit-Air-Source) | N/A
212978219 | Central Heat Pump | SMART COMFORT | DLCURAH24ABK |  |  | EN(A,D,W)4X36L17** | *80MS(N,L)0701412A* | 23600 |  |  | 17 | 8.1 | 26000 |  |  | 24000 | 92.31% | 2 | Both | 492.5 | 1.97 | HRCU-A-CB (Split System: Heat Pump with Remote Outdoor Unit-Air-Source) | N/A
212973240 | Central Heat Pump | SMART COMFORT | DLCURAH24ABK |  |  | EA*4X37L17A* | *96VSN0401712B* | 24000 |  |  | 16 | 8.1 | 25400 |  |  | 22000 | 86.61% | 1.82 | Both | 500 | 2 | HRCU-A-CB (Split System: Heat Pump with Remote Outdoor Unit-Air-Source) | N/A
212973290 | Central Heat Pump | SMART COMFORT | DLCURAH24ABK |  |  | EN(A,D)4X36L21** | *96VSN0401712B* | 23200 |  |  | 16 | 8.1 | 26200 |  |  | 24800 | 94.66% | 2.06 | Both | 482.5 | 1.93 | HRCU-A-CB (Split System: Heat Pump with Remote Outdoor Unit-Air-Source) | N/A
212981781 | Central Heat Pump | SMART COMFORT | DLCURAH24ABK |  |  | EN(A,D)4X24L17** | *80MSU1002120A* | 23200 |  |  | 16 | 8.5 | 27000 |  |  | 25000 | 92.59% | 2.08 | Both | 482.5 | 1.93 | HRCU-A-CB (Split System: Heat Pump with Remote Outdoor Unit-Air-Source) | N/A
213782357 | Central Heat Pump | HEIL | HVH837GKA2* |  |  | EHD4X60AAL+WALLCON | *96CTN1202422B* | 33000 |  |  | 17 | 8.1 | 32200 |  |  | 24800 | 77.02% | 2.02 | Both | 687.5 | 2.75 | HRCU-A-CB (Split System: Heat Pump with Remote Outdoor Unit-Air-Source) | N/A
211240239 | Central Heat Pump | COMFORTMAKER | DLCURAH24ABK |  |  | EA*4X24L14A* | *96VSN0401410A* | 23400 |  |  | 15.5 | 8.5 | 26800 |  |  | 24800 | 92.54% | 2.04 | Both | 487.5 | 1.95 | HRCU-A-CB (Split System: Heat Pump with Remote Outdoor Unit-Air-Source) | N/A
211387775 | Central Heat Pump | JOHNSON CONTROLS | HMH72B341 |  |  | XAHB36DBCN1 | TP9C080B12MP13 | 33200 |  |  | 16.5 | 8.1 | 33400 |  |  | 23600 | 70.66% | 2 | Both | 692.5 | 2.77 | HRCU-A-CB (Split System: Heat Pump with Remote Outdoor Unit-Air-Source) | N/A
211392994 | Central Heat Pump | JOHNSON CONTROLS | HMH72B341 |  |  | XAHC36DBCN1 | TL9E100C20UH11 | 34000 |  |  | 16.5 | 8.1 | 34000 |  |  | 24600 | 72.35% | 2.08 | Both | 707.5 | 2.83 | HRCU-A-CB (Split System: Heat Pump with Remote Outdoor Unit-Air-Source) | N/A
211398412 | Central Heat Pump | JOHNSON CONTROLS | HMH72B341 |  |  | XAHC48FXXN1+TXV | TM8E100C16MP11 | 33000 |  |  | 17 | 8.5 | 31800 |  |  | 23200 | 72.96% | 2.04 | Both | 687.5 | 2.75 | HRCU-A-CB (Split System: Heat Pump with Remote Outdoor Unit-Air-Source) | N/A
211397744 | Central Heat Pump | JOHNSON CONTROLS | HMH72B341 |  |  | XAFC48FXXN1+TXV | TPLC080C16MP13 | 34000 |  |  | 16.5 | 8.5 | 33200 |  |  | 24400 | 73.49% | 2.1 | Both | 707.5 | 2.83 | HRCU-A-CB (Split System: Heat Pump with Remote Outdoor Unit-Air-Source) | N/A
211387457 | Central Heat Pump | JOHNSON CONTROLS | HMH72B341 |  |  | XAHC36DBCN1 | TP9C100C16MP13 | 33800 |  |  | 17 | 8.1 | 33400 |  |  | 23600 | 70.66% | 2.06 | Both | 705 | 2.82 | HRCU-A-CB (Split System: Heat Pump with Remote Outdoor Unit-Air-Source) | N/A
211387989 | Central Heat Pump | JOHNSON CONTROLS | HMH72B341 |  |  | XAFB30CXXN1+TXV | TP9C080B12MP13 | 32800 |  |  | 17 | 8.1 | 33600 |  |  | 23600 | 70.24% | 2.02 | Both | 682.5 | 2.73 | HRCU-A-CB (Split System: Heat Pump with Remote Outdoor Unit-Air-Source) | N/A
212985260 | Central Heat Pump | SMART COMFORT | DLCURAH30ABK |  |  | EA*4X36L21A* | *92MSN1002120A* | 30000 |  |  | 15.2 | 8.1 | 34400 |  |  | 28000 | 81.4% | 1.78 | Both | 625 | 2.5 | HRCU-A-CB (Split System: Heat Pump with Remote Outdoor Unit-Air-Source) | N/A
212989538 | Central Heat Pump | BRYANT HEATING AND COOLING SYSTEMS | 38MURAQ30AB3* |  |  | CAP**4221AL* | 935SB60080M21*** | 30000 |  |  | 15.2 | 8.1 | 34200 |  |  | 27600 | 80.7% | 1.8 | Both | 625 | 2.5 | HRCU-A-CB (Split System: Heat Pump with Remote Outdoor Unit-Air-Source) | N/A
212972483 | Central Heat Pump | BRYANT HEATING AND COOLING SYSTEMS | 38MURAQ30AB3* |  |  | CAP**4321AL* | 82*TB66110V21*** | 30400 |  |  | 15.2 | 8.1 | 33400 |  |  | 26400 | 79.04% | 1.84 | Both | 632.5 | 2.53 | HRCU-A-CB (Split System: Heat Pump with Remote Outdoor Unit-Air-Source) | N/A
212989534 | Central Heat Pump | SMART COMFORT | DLCURAH30ABK |  |  | EA*4X37L21A* | *95MSU0802120A* | 30600 |  |  | 15.2 | 8.1 | 33400 |  |  | 26400 | 79.04% | 1.86 | Both | 637.5 | 2.55 | HRCU-A-CB (Split System: Heat Pump with Remote Outdoor Unit-Air-Source) | N/A
212970684 | Central Heat Pump | SMART COMFORT | DLCURAH36ABK |  |  | EA*4X43L21A* | *80VSL0902120B* | 36800 |  |  | 16 | 8.5 | 39000 |  |  | 35000 | 89.74% | 2.08 | Both | 767.5 | 3.07 | HRCU-A-CB (Split System: Heat Pump with Remote Outdoor Unit-Air-Source) | N/A
212974060 | Central Heat Pump | SMART COMFORT | DLCURAH36ABK |  |  | EA*4X48L21A* | *96VSN0801716B* | 35400 |  |  | 16 | 8.1 | 37800 |  |  | 34800 | 92.06% | 2 | Both | 737.5 | 2.95 | HRCU-A-CB (Split System: Heat Pump with Remote Outdoor Unit-Air-Source) | N/A
212976815 | Central Heat Pump | SMART COMFORT | DLCURAH36ABK |  |  | EA*4X48L24A* | *96VTN1002120B* | 36000 |  |  | 16.5 | 8.5 | 37800 |  |  | 34800 | 92.06% | 2.04 | Both | 750 | 3 | HRCU-A-CB (Split System: Heat Pump with Remote Outdoor Unit-Air-Source) | N/A
213078610 | Central Heat Pump | HEIL | DLCURAH36ABK |  |  | EA*4X36L21A* | *80MS(N,L)1102120A* | 35400 |  |  | 16.5 | 8.1 | 38500 |  |  | 35200 | 91.43% | 1.84 | Both | 737.5 | 2.95 | HRCU-A-CB (Split System: Heat Pump with Remote Outdoor Unit-Air-Source) | N/A
213077727 | Central Heat Pump | HEIL | DLCURAH36ABK |  |  | EA*4X42L21A* | *96VTN1002122B* | 35400 |  |  | 16.5 | 8.1 | 38500 |  |  | 35000 | 90.91% | 1.88 | Both | 737.5 | 2.95 | HRCU-A-CB (Split System: Heat Pump with Remote Outdoor Unit-Air-Source) | N/A
213076806 | Central Heat Pump | HEIL | DLCURAH36ABK |  |  | EA*4X48L24A* | *80VTL1102122B* | 36200 |  |  | 16.5 | 8.5 | 38000 |  |  | 34800 | 91.58% | 2.04 | Both | 755 | 3.02 | HRCU-A-CB (Split System: Heat Pump with Remote Outdoor Unit-Air-Source) | N/A
214243967 | Central Heat Pump | CARRIER | 25VNA448A*031* |  |  | CNPV*4824AL*+UI | 59MN7C120C24**22 | 44000 |  |  | 21 | 9 | 46500 |  |  | 36600 | 78.71% | 2.16 | Both | 917.5 | 3.67 | HRCU-A-CB (Split System: Heat Pump with Remote Outdoor Unit-Air-Source) | Both
212978972 | Central Heat Pump | SMART COMFORT | DLCURAH36ABK |  |  | EA*4X48L21A* | *80MS(N,L)0701716A* | 35600 |  |  | 16 | 8.1 | 37800 |  |  | 34600 | 91.53% | 2 | Both | 742.5 | 2.97 | HRCU-A-CB (Split System: Heat Pump with Remote Outdoor Unit-Air-Source) | N/A
212988982 | Central Heat Pump | SMART COMFORT | DLCURAH36ABK |  |  | EA*4X48L21A* | *95MSU0601716A* | 35400 |  |  | 16 | 8.1 | 37800 |  |  | 34600 | 91.53% | 2 | Both | 737.5 | 2.95 | HRCU-A-CB (Split System: Heat Pump with Remote Outdoor Unit-Air-Source) | N/A
214229464 | Central Heat Pump | SMART COMFORT | DLCURAH36ABK |  |  | EA*4X48L24A* | *80MSU1002120A* | 35600 |  |  | 16 | 8.5 | 38000 |  |  | 34600 | 91.05% | 2.04 | Both | 742.5 | 2.97 | HRCU-A-CB (Split System: Heat Pump with Remote Outdoor Unit-Air-Source) | N/A
212970734 | Central Heat Pump | SMART COMFORT | DLCURAH36ABK |  |  | EN(A,D,W)4X48L21** | *80VSL0902120B* | 36000 |  |  | 16.5 | 8.1 | 38500 |  |  | 35000 | 90.91% | 2 | Both | 750 | 3 | HRCU-A-CB (Split System: Heat Pump with Remote Outdoor Unit-Air-Source) | N/A
213076782 | Central Heat Pump | HEIL | DLCURAH36ABK |  |  | EA*4X43L21A* | *80VTL1102122B* | 36600 |  |  | 16 | 8.5 | 38000 |  |  | 34800 | 91.58% | 2.06 | Both | 762.5 | 3.05 | HRCU-A-CB (Split System: Heat Pump with Remote Outdoor Unit-Air-Source) | N/A
214572707 | Central Heat Pump | TEMPSTAR | TVH837GKA** |  |  | EA*4X42L24A*+WALLCON | *96CTN0802120B* | 31800 |  |  | 17.5 | 8.5 | 32800 |  |  | 24400 | 74.39% | 1.9 | Both | 662.5 | 2.65 | HRCU-A-CB (Split System: Heat Pump with Remote Outdoor Unit-Air-Source) | N/A
214239692 | Central Heat Pump | TEMPSTAR | TVH837GKA** |  |  | END4X42L17**+WALLCON | *97CMN0601714B* | 31800 |  |  | 17 | 8.1 | 33200 |  |  | 25000 | 75.3% | 1.9 | Both | 662.5 | 2.65 | HRCU-A-CB (Split System: Heat Pump with Remote Outdoor Unit-Air-Source) | N/A
214573257 | Central Heat Pump | TEMPSTAR | TVH837GKA** |  |  | EHD4X60AAL+WALLCON | *80CTL0702120B* | 33000 |  |  | 17 | 8.5 | 32200 |  |  | 25000 | 77.64% | 2 | Both | 687.5 | 2.75 | HRCU-A-CB (Split System: Heat Pump with Remote Outdoor Unit-Air-Source) | N/A
212986692 | Central Heat Pump | BRYANT HEATING AND COOLING SYSTEMS | 38MURAQ18AB3* |  |  | CAP**3017AL* | 916SA36040M17*** | 17300 |  |  | 15.5 | 8.5 | 18100 |  |  | 18800 | 103.9% | 2.24 | Both | 360 | 1.44 | HRCU-A-CB (Split System: Heat Pump with Remote Outdoor Unit-Air-Source) | N/A
214606525 | Central Heat Pump | CHAMPION HEATING AND COOLING | HH860E2S11 |  |  | CTM60D5CJS1 |  | 52000 |  |  | 15.2 | 8.5 | 55000 |  |  | 40000 | 72.73% | 2 | Both | 1082.5 | 4.33 | HRCU-A-C (Split System: Heat Pump with Remote Outdoor Unit with No Indoor Fan --Air Source) | N/A
214397600 | Central Heat Pump | CHAMPION HEATING AND COOLING | HH860E2S11 |  |  | CTF60C5CHS1+JMVT17CC2N1 |  | 52500 |  |  | 19 | 8.5 | 53000 |  |  | 38000 | 71.7% | 2 | Both | 1095 | 4.38 | HRCU-A-CB (Split System: Heat Pump with Remote Outdoor Unit-Air-Source) | Both
212925582 | Central Heat Pump | TEMP SHIFT | TSMOD30U30HFN1MR0(X) |  |  | TSMAC36HWDN1MN0 |  | 30000 |  |  | 15.5 | 9.7 | 33000 |  |  | 27000 | 81.82% | 1.85 | Both | 625 | 2.5 | HRCU-A-C (Split System: Heat Pump with Remote Outdoor Unit with No Indoor Fan --Air Source) | N/A
214569354 | Central Heat Pump | CARRIER | 25VNA424A*031* |  |  | CAP**4321AL*+UI | 59MN7C060C21**20 | 24000 |  |  | 20 | 11 | 26400 |  |  | 19800 | 75% | 2.54 | Both | 500 | 2 | HRCU-A-CB (Split System: Heat Pump with Remote Outdoor Unit-Air-Source) | Both
214584704 | Central Heat Pump | CHAMPION HEATING AND COOLING | HH860E2S11 |  |  | CTM60D5CGS1 | Z8ES130D20SMPS1 | 45000 |  |  | 18 | 8.5 | 45000 |  |  | 33600 | 74.67% | 2 | Both | 937.5 | 3.75 | HRCU-A-CB (Split System: Heat Pump with Remote Outdoor Unit-Air-Source) | Both
214571167 | Central Heat Pump | TEMPSTAR | TVH825GKA3* |  |  | EN(A,D,W)4X42L21**+WALLCON | *95CSU0802120B* | 23800 |  |  | 16.5 | 8.1 | 21400 |  |  | 16700 | 78.04% | 1.96 | Both | 495 | 1.98 | HRCU-A-CB (Split System: Heat Pump with Remote Outdoor Unit-Air-Source) | N/A
214572757 | Central Heat Pump | TEMPSTAR | TVH837GKA** |  |  | EA*4X43L21A*+WALLCON | *97CMN0802120B* | 32800 |  |  | 17.5 | 8.5 | 32800 |  |  | 25200 | 76.83% | 2 | Both | 682.5 | 2.73 | HRCU-A-CB (Split System: Heat Pump with Remote Outdoor Unit-Air-Source) | N/A
214573357 | Central Heat Pump | TEMPSTAR | TVH837GKA** |  |  | EN(A,D)4X36L21**+WALLCON | *97CMN0802120B* | 31400 |  |  | 17 | 8.1 | 33200 |  |  | 24200 | 72.89% | 1.82 | Both | 655 | 2.62 | HRCU-A-CB (Split System: Heat Pump with Remote Outdoor Unit-Air-Source) | N/A
213771014 | Central Heat Pump | TEMPSTAR | TVH825GKA2* |  |  | EA*4X36L21A*+WALLCON | *96CTN0801714B* | 23600 |  |  | 16.5 | 8.1 | 21400 |  |  | 16700 | 78.04% | 1.94 | Both | 492.5 | 1.97 | HRCU-A-CB (Split System: Heat Pump with Remote Outdoor Unit-Air-Source) | N/A
214243969 | Central Heat Pump | CARRIER | 25VNA448A*031* |  |  | CNPV*4824AL*+UI | 59TN6C100C21**22 | 44000 |  |  | 21 | 9 | 46500 |  |  | 36400 | 78.28% | 2.18 | Both | 917.5 | 3.67 | HRCU-A-CB (Split System: Heat Pump with Remote Outdoor Unit-Air-Source) | Both
213078177 | Central Heat Pump | PAYNE HEATING AND COOLING | 38MURAQ36AB3* |  |  | CAP**3721AL* | PG80MS(A,L)A48070C** | 36400 |  |  | 16 | 8.5 | 38000 |  |  | 34800 | 91.58% | 2.06 | Both | 757.5 | 3.03 | HRCU-A-CB (Split System: Heat Pump with Remote Outdoor Unit-Air-Source) | N/A
213079047 | Central Heat Pump | PAYNE HEATING AND COOLING | 38MURAQ36AB3* |  |  | CNPV*4217AL* | PG80MSUA36040B** | 35400 |  |  | 15.5 | 8.5 | 39000 |  |  | 34800 | 89.23% | 1.94 | Both | 737.5 | 2.95 | HRCU-A-CB (Split System: Heat Pump with Remote Outdoor Unit-Air-Source) | N/A
213079095 | Central Heat Pump | PAYNE HEATING AND COOLING | 38MURAQ36AB3* |  |  | CAP**3721AL* | PG80MSUA48060B** | 36400 |  |  | 16.5 | 8.5 | 38000 |  |  | 34800 | 91.58% | 2.08 | Both | 757.5 | 3.03 | HRCU-A-CB (Split System: Heat Pump with Remote Outdoor Unit-Air-Source) | N/A
213077006 | Central Heat Pump | BRYANT HEATING AND COOLING SYSTEMS | 38MURAQ36AB3* |  |  | CNPV*4217AL* | 926SB48080V17*** | 35800 |  |  | 15.5 | 8.1 | 39000 |  |  | 35200 | 90.26% | 1.96 | Both | 745 | 2.98 | HRCU-A-CB (Split System: Heat Pump with Remote Outdoor Unit-Air-Source) | N/A
211229192 | Central Heat Pump | BRYANT HEATING AND COOLING SYSTEMS | 38MURAQ36AB3* |  |  | CAP**4821AL* | OVLAAB036098 | 35400 |  |  | 15.2 | 8.1 | 38500 |  |  | 34800 | 90.39% | 2.02 | Both | 737.5 | 2.95 | HRCU-A-CB (Split System: Heat Pump with Remote Outdoor Unit-Air-Source) | N/A
211398692 | Central Heat Pump | JOHNSON CONTROLS | HMH72B341 |  |  | XAFC48FBCN1 | TM8E100B12MP11 | 33400 |  |  | 17 | 8.5 | 32400 |  |  | 23800 | 73.46% | 2.06 | Both | 695 | 2.78 | HRCU-A-CB (Split System: Heat Pump with Remote Outdoor Unit-Air-Source) | N/A
211398491 | Central Heat Pump | JOHNSON CONTROLS | HMH72B341 |  |  | XAFD48FBCN1 | TM8E100C16MP11 | 33600 |  |  | 17 | 8.5 | 32400 |  |  | 23600 | 72.84% | 2.08 | Both | 700 | 2.8 | HRCU-A-CB (Split System: Heat Pump with Remote Outdoor Unit-Air-Source) | N/A
211398707 | Central Heat Pump | JOHNSON CONTROLS | HMH72B341 |  |  | XAUC48FXXN1+TXV | TM8E100B12MP11 | 33400 |  |  | 17 | 8.5 | 32400 |  |  | 23800 | 73.46% | 2.06 | Both | 695 | 2.78 | HRCU-A-CB (Split System: Heat Pump with Remote Outdoor Unit-Air-Source) | N/A
211398472 | Central Heat Pump | JOHNSON CONTROLS | HMH72B341 |  |  | XAFD48FXXN1+TXV | TM8E100C16MP11 | 33600 |  |  | 17 | 8.5 | 32400 |  |  | 23600 | 72.84% | 2.08 | Both | 700 | 2.8 | HRCU-A-CB (Split System: Heat Pump with Remote Outdoor Unit-Air-Source) | N/A
211388077 | Central Heat Pump | JOHNSON CONTROLS | HMH72B341 |  |  | XAHC36DBCN1 | TP9C060B12MP13 | 33200 |  |  | 17 | 8.1 | 33400 |  |  | 23800 | 71.26% | 2 | Both | 692.5 | 2.77 | HRCU-A-CB (Split System: Heat Pump with Remote Outdoor Unit-Air-Source) | N/A
211388045 | Central Heat Pump | JOHNSON CONTROLS | HMH72B341 |  |  | XAHC36DXXN1+TXV | TP9C060B12MP13 | 33200 |  |  | 17 | 8.1 | 33400 |  |  | 23800 | 71.26% | 2 | Both | 692.5 | 2.77 | HRCU-A-CB (Split System: Heat Pump with Remote Outdoor Unit-Air-Source) | N/A
213771034 | Central Heat Pump | TEMPSTAR | TVH825GKA2* |  |  | EA*4X37L17A*+WALLCON | *80CTL0451712B* | 24000 |  |  | 16 | 8.1 | 21600 |  |  | 16800 | 77.78% | 1.98 | Both | 500 | 2 | HRCU-A-CB (Split System: Heat Pump with Remote Outdoor Unit-Air-Source) | N/A
214242584 | Central Heat Pump | TEMPSTAR | TVH825GKA2* |  |  | EN(A,D)4X30L17**+WALLCON | *95CSU0601716B* | 23400 |  |  | 16.5 | 8.1 | 21600 |  |  | 16700 | 77.31% | 1.92 | Both | 487.5 | 1.95 | HRCU-A-CB (Split System: Heat Pump with Remote Outdoor Unit-Air-Source) | N/A
213771044 | Central Heat Pump | TEMPSTAR | TVH825GKA2* |  |  | EA*4X37L17A*+WALLCON | *80CTL0701412B* | 24200 |  |  | 16.5 | 8.1 | 21400 |  |  | 16700 | 78.04% | 2 | Both | 505 | 2.02 | HRCU-A-CB (Split System: Heat Pump with Remote Outdoor Unit-Air-Source) | N/A
210597923 | Central Heat Pump | ARCOAIRE | HVH825GKA2* |  |  | EA*4X42L24A*+WALLCON | *97CMN0602120A* | 23600 |  |  | 16.5 | 8.1 | 21400 |  |  | 16700 | 78.04% | 1.96 | Both | 492.5 | 1.97 | HRCU-A-CB (Split System: Heat Pump with Remote Outdoor Unit-Air-Source) | N/A
210597939 | Central Heat Pump | ARCOAIRE | HVH825GKA2* |  |  | EA*4X43L21A*+WALLCON | *80CSU0601716A* | 24400 |  |  | 17 | 8.5 | 21200 |  |  | 16600 | 78.3% | 2.02 | Both | 507.5 | 2.03 | HRCU-A-CB (Split System: Heat Pump with Remote Outdoor Unit-Air-Source) | N/A
210597919 | Central Heat Pump | ARCOAIRE | HVH825GKA2* |  |  | EA*4X42L24A*+WALLCON | *96CTN1202422A* | 23800 |  |  | 17 | 8.1 | 21400 |  |  | 16600 | 77.57% | 1.96 | Both | 495 | 1.98 | HRCU-A-CB (Split System: Heat Pump with Remote Outdoor Unit-Air-Source) | N/A
214571098 | Central Heat Pump | CARRIER | 25VNA825A*032* |  |  | CNPV*3621AL*+UI | 59CU5B080C21**20 | 23400 |  |  | 16.5 | 8.1 | 21600 |  |  | 16700 | 77.31% | 1.92 | Both | 487.5 | 1.95 | HRCU-A-CB (Split System: Heat Pump with Remote Outdoor Unit-Air-Source) | N/A
214574517 | Central Heat Pump | TEMPSTAR | TVH837GKA2* |  |  | EN(A,D,W)4X42L21**+WALLCON | *80CTL0702120B* | 31800 |  |  | 17 | 8.1 | 33000 |  |  | 24600 | 74.55% | 1.88 | Both | 662.5 | 2.65 | HRCU-A-CB (Split System: Heat Pump with Remote Outdoor Unit-Air-Source) | N/A
214574537 | Central Heat Pump | TEMPSTAR | TVH837GKA2* |  |  | EN(A,D,W)4X42L21**+WALLCON | *95CSU1002122B* | 31800 |  |  | 17 | 8.1 | 33000 |  |  | 24400 | 73.94% | 1.9 | Both | 662.5 | 2.65 | HRCU-A-CB (Split System: Heat Pump with Remote Outdoor Unit-Air-Source) | N/A
213782104 | Central Heat Pump | TEMPSTAR | TVH837GKA2* |  |  | EHD4X48AAL+WALLCON | *80CTL1102120B* | 32600 |  |  | 17 | 8.1 | 32800 |  |  | 24800 | 75.61% | 1.98 | Both | 680 | 2.72 | HRCU-A-CB (Split System: Heat Pump with Remote Outdoor Unit-Air-Source) | N/A
211228876 | Central Heat Pump | SMART COMFORT | DLCURAH36ABK |  |  | EA*4X48L21A* | *80ESU0601716A | 36600 |  |  | 16 | 8.5 | 38500 |  |  | 34800 | 90.39% | 2.08 | Both | 762.5 | 3.05 | HRCU-A-CB (Split System: Heat Pump with Remote Outdoor Unit-Air-Source) | N/A
211227689 | Central Heat Pump | TEMPSTAR | DLCURAH36ABK |  |  | EA*4X42L21A* | *96VTN0801716A* | 35200 |  |  | 15.5 | 8.1 | 38500 |  |  | 35000 | 90.91% | 1.86 | Both | 732.5 | 2.93 | HRCU-A-CB (Split System: Heat Pump with Remote Outdoor Unit-Air-Source) | N/A
213080284 | Central Heat Pump | COMFORTMAKER | DLCURAH36ABK |  |  | EA*4X37L21A* | *96MSN1002120A* | 36600 |  |  | 16 | 8.5 | 38500 |  |  | 34800 | 90.39% | 2.1 | Both | 762.5 | 3.05 | HRCU-A-CB (Split System: Heat Pump with Remote Outdoor Unit-Air-Source) | N/A
213078646 | Central Heat Pump | HEIL | DLCURAH36ABK |  |  | EA*4X42L24A* | *80MS(N,L)1102120A* | 35800 |  |  | 16.5 | 8.1 | 38500 |  |  | 35000 | 90.91% | 1.9 | Both | 745 | 2.98 | HRCU-A-CB (Split System: Heat Pump with Remote Outdoor Unit-Air-Source) | N/A
213077835 | Central Heat Pump | HEIL | DLCURAH36ABK |  |  | EA*4X37L17A* | *80MS(N,L)0451412A* | 36000 |  |  | 15.2 | 8.5 | 38500 |  |  | 35200 | 91.43% | 2 | Both | 750 | 3 | HRCU-A-CB (Split System: Heat Pump with Remote Outdoor Unit-Air-Source) | N/A
213077919 | Central Heat Pump | HEIL | DLCURAH36ABK |  |  | EA*4X36L17A* | *80MS(N,L)0701712A* | 35000 |  |  | 16 | 8.1 | 38500 |  |  | 35200 | 91.43% | 1.82 | Both | 730 | 2.92 | HRCU-A-CB (Split System: Heat Pump with Remote Outdoor Unit-Air-Source) | N/A
210470139 | Central Heat Pump | COMFORTMAKER | CVH837GKA2* |  |  | EA*4X42L21A*+WALLCON | *95CSU0802120A* | 31800 |  |  | 17.5 | 8.1 | 33000 |  |  | 24400 | 73.94% | 1.9 | Both | 662.5 | 2.65 | HRCU-A-CB (Split System: Heat Pump with Remote Outdoor Unit-Air-Source) | N/A
213773564 | Central Heat Pump | TEMPSTAR | TVH825GKA3* |  |  | EA*4X42L24A*+WALLCON | *96CTN1202422B* | 23800 |  |  | 17 | 8.1 | 21400 |  |  | 16600 | 77.57% | 1.96 | Both | 495 | 1.98 | HRCU-A-CB (Split System: Heat Pump with Remote Outdoor Unit-Air-Source) | N/A
214397911 | Central Heat Pump | CHAMPION HEATING AND COOLING | HH860E2S11 |  |  | CTM60C5CGS1+JMVT17CC2N1 |  | 45000 |  |  | 19 | 9 | 45000 |  |  | 33800 | 75.11% | 2 | Both | 937.5 | 3.75 | HRCU-A-CB (Split System: Heat Pump with Remote Outdoor Unit-Air-Source) | Both
214397610 | Central Heat Pump | CHAMPION HEATING AND COOLING | HH860E2S11 |  |  | CTM60D5CHS1 | TMLE130D20MP11 | 54000 |  |  | 19 | 8.5 | 55000 |  |  | 40000 | 72.73% | 2 | Both | 1125 | 4.5 | HRCU-A-CB (Split System: Heat Pump with Remote Outdoor Unit-Air-Source) | Yes
214569362 | Central Heat Pump | CARRIER | 25VNA424A*031* |  |  | CSPH*3012AL*+UI | 59MN7C060C21**20 | 23400 |  |  | 18.5 | 10.5 | 27000 |  |  | 20000 | 74.07% | 2.44 | Both | 487.5 | 1.95 | HRCU-A-CB (Split System: Heat Pump with Remote Outdoor Unit-Air-Source) | No
214569364 | Central Heat Pump | CARRIER | 25VNA424A*031* |  |  | CSPH*3612AL*+UI | 58TN*B070C21**20 | 23800 |  |  | 19.5 | 10.5 | 26600 |  |  | 19700 | 74.06% | 2.5 | Both | 495 | 1.98 | HRCU-A-CB (Split System: Heat Pump with Remote Outdoor Unit-Air-Source) | No
213773584 | Central Heat Pump | TEMPSTAR | TVH825GKA3* |  |  | EA*4X43L21A*+WALLCON | *80CTL0701716B* | 24400 |  |  | 17 | 8.5 | 21200 |  |  | 16600 | 78.3% | 2.02 | Both | 507.5 | 2.03 | HRCU-A-CB (Split System: Heat Pump with Remote Outdoor Unit-Air-Source) | N/A
210598023 | Central Heat Pump | ARCOAIRE | HVH825GKA2* |  |  | EA*4X48L21A*+WALLCON | *95CSU0601716A* | 24000 |  |  | 16.5 | 8.1 | 21000 |  |  | 16600 | 79.05% | 2 | Both | 500 | 2 | HRCU-A-CB (Split System: Heat Pump with Remote Outdoor Unit-Air-Source) | N/A
210598187 | Central Heat Pump | ARCOAIRE | HVH825GKA2* |  |  | EHD4X42AAL+WALLCON | *80CTL1352422A* | 24200 |  |  | 16 | 8.1 | 21400 |  |  | 16600 | 77.57% | 2 | Both | 505 | 2.02 | HRCU-A-CB (Split System: Heat Pump with Remote Outdoor Unit-Air-Source) | N/A
214571128 | Central Heat Pump | CARRIER | 25VNA825A*032* |  |  | CNPV*3621AL*+UI | 59MN7C080C21**20 | 23400 |  |  | 16.5 | 8.1 | 21600 |  |  | 16700 | 77.31% | 1.92 | Both | 487.5 | 1.95 | HRCU-A-CB (Split System: Heat Pump with Remote Outdoor Unit-Air-Source) | N/A
210598243 | Central Heat Pump | ARCOAIRE | HVH825GKA2* |  |  | EHD4X48AAL+WALLCON | *80CSU0601716A* | 24200 |  |  | 16.5 | 8.1 | 21200 |  |  | 16600 | 78.3% | 2.02 | Both | 505 | 2.02 | HRCU-A-CB (Split System: Heat Pump with Remote Outdoor Unit-Air-Source) | N/A
210597891 | Central Heat Pump | ARCOAIRE | HVH825GKA2* |  |  | EA*4X42L21A*+WALLCON | *97CMN0801714A* | 23600 |  |  | 16.5 | 8.1 | 21400 |  |  | 16700 | 78.04% | 1.96 | Both | 492.5 | 1.97 | HRCU-A-CB (Split System: Heat Pump with Remote Outdoor Unit-Air-Source) | N/A
213782094 | Central Heat Pump | TEMPSTAR | TVH837GKA2* |  |  | EHD4X48AAL+WALLCON | *80CTL0902120B* | 32600 |  |  | 17 | 8.1 | 33000 |  |  | 24800 | 75.15% | 1.98 | Both | 680 | 2.72 | HRCU-A-CB (Split System: Heat Pump with Remote Outdoor Unit-Air-Source) | N/A
214574547 | Central Heat Pump | TEMPSTAR | TVH837GKA2* |  |  | EN(A,D,W)4X42L21**+WALLCON | *97CMN0602120B* | 31600 |  |  | 16.5 | 8.1 | 33200 |  |  | 24600 | 74.1% | 1.86 | Both | 657.5 | 2.63 | HRCU-A-CB (Split System: Heat Pump with Remote Outdoor Unit-Air-Source) | N/A
214238852 | Central Heat Pump | TEMPSTAR | TVH837GKA2* |  |  | EN(A,D)4X36L21**+WALLCON | *80CTL0701716B* | 31200 |  |  | 17 | 8.1 | 33200 |  |  | 24200 | 72.89% | 1.82 | Both | 650 | 2.6 | HRCU-A-CB (Split System: Heat Pump with Remote Outdoor Unit-Air-Source) | N/A
212979224 | Central Heat Pump | SMART COMFORT | DLCURAH24ABK |  |  | EN(A,D)4X30L17** | *80MS(N,L)0701716A* | 23600 |  |  | 17 | 8.5 | 26400 |  |  | 24400 | 92.42% | 2.02 | Both | 492.5 | 1.97 | HRCU-A-CB (Split System: Heat Pump with Remote Outdoor Unit-Air-Source) | N/A
212981745 | Central Heat Pump | SMART COMFORT | DLCURAH24ABK |  |  | EA*4X36L21A* | *80MSU1002120A* | 23600 |  |  | 17 | 8.5 | 26200 |  |  | 24000 | 91.6% | 2 | Both | 492.5 | 1.97 | HRCU-A-CB (Split System: Heat Pump with Remote Outdoor Unit-Air-Source) | N/A
212982717 | Central Heat Pump | SMART COMFORT | DLCURAH24ABK |  |  | EA*4X37L21A* | *80MSU0601716A* | 24200 |  |  | 17.5 | 8.5 | 24800 |  |  | 21400 | 86.29% | 1.8 | Both | 505 | 2.02 | HRCU-A-CB (Split System: Heat Pump with Remote Outdoor Unit-Air-Source) | N/A
212974100 | Central Heat Pump | SMART COMFORT | DLCURAH24ABK |  |  | EA*4X36L21A* | *96VSN0802120B* | 24000 |  |  | 17 | 8.5 | 26400 |  |  | 23400 | 88.64% | 1.94 | Both | 500 | 2 | HRCU-A-CB (Split System: Heat Pump with Remote Outdoor Unit-Air-Source) | N/A
212987805 | Central Heat Pump | SMART COMFORT | DLCURAH24ABK |  |  | EA*4X36L21A* | *96MSM0802120A* | 23800 |  |  | 17 | 8.5 | 26200 |  |  | 23600 | 90.08% | 1.96 | Both | 495 | 1.98 | HRCU-A-CB (Split System: Heat Pump with Remote Outdoor Unit-Air-Source) | N/A
211241669 | Central Heat Pump | TEMPSTAR | DLCURAH24ABK |  |  | EA*4X30L17A* | *80ES(N,L)0701712A* | 24400 |  |  | 16.5 | 8.5 | 26400 |  |  | 22800 | 86.36% | 1.88 | Both | 507.5 | 2.03 | HRCU-A-CB (Split System: Heat Pump with Remote Outdoor Unit-Air-Source) | N/A
212971675 | Central Heat Pump | TEMPSTAR | DLCURAH24ABK |  |  | EA*4X36L21A* | *80VTL0701716B* | 23800 |  |  | 17 | 8.5 | 26200 |  |  | 22000 | 83.97% | 1.84 | Both | 495 | 1.98 | HRCU-A-CB (Split System: Heat Pump with Remote Outdoor Unit-Air-Source) | N/A
214243965 | Central Heat Pump | CARRIER | 25VNA448A*031* |  |  | CNPV*4824AL*+UI | 59MN7C100C21**22 | 44000 |  |  | 21 | 9 | 46500 |  |  | 36400 | 78.28% | 2.18 | Both | 917.5 | 3.67 | HRCU-A-CB (Split System: Heat Pump with Remote Outdoor Unit-Air-Source) | Both
212989502 | Central Heat Pump | BRYANT HEATING AND COOLING SYSTEMS | 38MURAQ36AB3* |  |  | CAP**4824AL* | 935SB60080M21*** | 35600 |  |  | 16.5 | 8.5 | 37800 |  |  | 34600 | 91.53% | 2.02 | Both | 742.5 | 2.97 | HRCU-A-CB (Split System: Heat Pump with Remote Outdoor Unit-Air-Source) | N/A
212989490 | Central Heat Pump | BRYANT HEATING AND COOLING SYSTEMS | 38MURAQ36AB3* |  |  | CAP**4821AL* | 935SB60080M21*** | 35600 |  |  | 16.5 | 8.5 | 37800 |  |  | 34600 | 91.53% | 2.02 | Both | 742.5 | 2.97 | HRCU-A-CB (Split System: Heat Pump with Remote Outdoor Unit-Air-Source) | N/A
213077116 | Central Heat Pump | BRYANT HEATING AND COOLING SYSTEMS | 38MURAQ36AB3* |  |  | CNPV*4821AL* | 926SB60080V21*** | 35600 |  |  | 16.5 | 8.1 | 38500 |  |  | 34800 | 90.39% | 1.98 | Both | 742.5 | 2.97 | HRCU-A-CB (Split System: Heat Pump with Remote Outdoor Unit-Air-Source) | N/A
213077126 | Central Heat Pump | BRYANT HEATING AND COOLING SYSTEMS | 38MURAQ36AB3* |  |  | CNPV*4824AL* | 926SB60080V21*** | 35600 |  |  | 16.5 | 8.1 | 38500 |  |  | 34800 | 90.39% | 1.98 | Both | 742.5 | 2.97 | HRCU-A-CB (Split System: Heat Pump with Remote Outdoor Unit-Air-Source) | N/A
213078082 | Central Heat Pump | BRYANT HEATING AND COOLING SYSTEMS | 38MURAQ36AB3* |  |  | CAP**4221AL* | 8(0,1)*SB48070M17*** | 35000 |  |  | 16 | 8.1 | 38500 |  |  | 35000 | 90.91% | 1.88 | Both | 730 | 2.92 | HRCU-A-CB (Split System: Heat Pump with Remote Outdoor Unit-Air-Source) | N/A
213079915 | Central Heat Pump | HEIL | DLCURAH36ABK |  |  | EN(A,D)4X48L24** | *92MSN1002122A* | 36000 |  |  | 16.5 | 8.1 | 38500 |  |  | 35000 | 90.91% | 2 | Both | 750 | 3 | HRCU-A-CB (Split System: Heat Pump with Remote Outdoor Unit-Air-Source) | N/A
213079947 | Central Heat Pump | HEIL | DLCURAH36ABK |  |  | EN(A,D)4X48L24** | *92MSN1202420A* | 36400 |  |  | 16 | 8.1 | 38500 |  |  | 35000 | 90.91% | 2.02 | Both | 757.5 | 3.03 | HRCU-A-CB (Split System: Heat Pump with Remote Outdoor Unit-Air-Source) | N/A
211228007 | Central Heat Pump | TEMPSTAR | DLCURAH36ABK |  |  | EA*4X42L24A* | *95ESN0802120A* | 36200 |  |  | 15.5 | 8.1 | 39500 |  |  | 35200 | 89.11% | 1.92 | Both | 755 | 3.02 | HRCU-A-CB (Split System: Heat Pump with Remote Outdoor Unit-Air-Source) | N/A
213077930 | Central Heat Pump | HEIL | DLCURAH36ABK |  |  | EA*4X36L21A* | *80MS(N,L)0701712A* | 34800 |  |  | 16 | 8.1 | 38500 |  |  | 35200 | 91.43% | 1.82 | Both | 725 | 2.9 | HRCU-A-CB (Split System: Heat Pump with Remote Outdoor Unit-Air-Source) | N/A
213078814 | Central Heat Pump | HEIL | DLCURAH36ABK |  |  | EN(A,D)4X48L24** | *80MS(N,L)1552420A* | 36200 |  |  | 16.5 | 8.1 | 38500 |  |  | 35000 | 90.91% | 2.02 | Both | 755 | 3.02 | HRCU-A-CB (Split System: Heat Pump with Remote Outdoor Unit-Air-Source) | N/A
214569378 | Central Heat Pump | CARRIER | 25VNA424A*031* |  |  | CSPH*4212AL*+UI | 59MN7C060C21**20 | 23800 |  |  | 19 | 10.5 | 26600 |  |  | 19800 | 74.44% | 2.5 | Both | 495 | 1.98 | HRCU-A-CB (Split System: Heat Pump with Remote Outdoor Unit-Air-Source) | No
214569382 | Central Heat Pump | CARRIER | 25VNA424A*031* |  |  | CNPV*3621AL*+UI | 59CU5B080C21**20 | 23200 |  |  | 20 | 10 | 26800 |  |  | 19900 | 74.25% | 2.38 | Both | 482.5 | 1.93 | HRCU-A-CB (Split System: Heat Pump with Remote Outdoor Unit-Air-Source) | No
214606524 | Central Heat Pump | CHAMPION HEATING AND COOLING | HH860E2S11 |  |  | CTF60D5CJS1 |  | 52000 |  |  | 15.2 | 8.5 | 55000 |  |  | 40000 | 72.73% | 2 | Both | 1082.5 | 4.33 | HRCU-A-C (Split System: Heat Pump with Remote Outdoor Unit with No Indoor Fan --Air Source) | N/A
214397516 | Central Heat Pump | CHAMPION HEATING AND COOLING | HH860E2S11 |  |  | CTM60C5CGS1 | TL9E100C20UH11 | 44500 |  |  | 18 | 8.5 | 45500 |  |  | 34000 | 74.73% | 2 | Both | 927.5 | 3.71 | HRCU-A-CB (Split System: Heat Pump with Remote Outdoor Unit-Air-Source) | N/A
213773574 | Central Heat Pump | TEMPSTAR | TVH825GKA3* |  |  | EA*4X43L21A*+WALLCON | *80CTL0451712B* | 24200 |  |  | 16.5 | 8.1 | 21200 |  |  | 16700 | 78.77% | 2.02 | Both | 505 | 2.02 | HRCU-A-CB (Split System: Heat Pump with Remote Outdoor Unit-Air-Source) | N/A
214569372 | Central Heat Pump | CARRIER | 25VNA424A*031* |  |  | CSPH*4212AL*+UI | 58TN*B070C21**20 | 23800 |  |  | 19.5 | 10.5 | 26400 |  |  | 19700 | 74.62% | 2.52 | Both | 495 | 1.98 | HRCU-A-CB (Split System: Heat Pump with Remote Outdoor Unit-Air-Source) | No
214584649 | Central Heat Pump | CHAMPION HEATING AND COOLING | HH860E2S11 |  |  | CTM60C5CGS1 | Z8ES100C20SMPS1 | 44500 |  |  | 18 | 8.5 | 44500 |  |  | 33400 | 75.06% | 2 | Both | 927.5 | 3.71 | HRCU-A-CB (Split System: Heat Pump with Remote Outdoor Unit-Air-Source) | Both
214572638 | Central Heat Pump | CARRIER | 25VNA837A*030* |  |  | CAP**4221AL*+UI | 59TN6C080C21**20 | 31800 |  |  | 17.5 | 8.5 | 32800 |  |  | 24400 | 74.39% | 1.9 | Both | 662.5 | 2.65 | HRCU-A-CB (Split System: Heat Pump with Remote Outdoor Unit-Air-Source) | N/A
212970704 | Central Heat Pump | SMART COMFORT | DLCURAH36ABK |  |  | EA*4X48L24A* | *80VSL0902120B* | 35800 |  |  | 16.5 | 8.5 | 38500 |  |  | 34600 | 89.87% | 2.02 | Both | 745 | 2.98 | HRCU-A-CB (Split System: Heat Pump with Remote Outdoor Unit-Air-Source) | N/A
213079870 | Central Heat Pump | HEIL | DLCURAH36ABK |  |  | EA*4X42L24A* | *92MSN1002122A* | 35400 |  |  | 16.5 | 8.1 | 38500 |  |  | 35000 | 90.91% | 1.9 | Both | 737.5 | 2.95 | HRCU-A-CB (Split System: Heat Pump with Remote Outdoor Unit-Air-Source) | N/A
213077907 | Central Heat Pump | HEIL | DLCURAH36ABK |  |  | END4X42L17** | *80MS(N,L)0701412A* | 35400 |  |  | 16 | 8.1 | 38500 |  |  | 35000 | 90.91% | 1.94 | Both | 737.5 | 2.95 | HRCU-A-CB (Split System: Heat Pump with Remote Outdoor Unit-Air-Source) | N/A
213078682 | Central Heat Pump | HEIL | DLCURAH36ABK |  |  | EA*4X48L24A* | *80MS(N,L)1102120A* | 36200 |  |  | 16.5 | 8.5 | 38000 |  |  | 34800 | 91.58% | 2.06 | Both | 755 | 3.02 | HRCU-A-CB (Split System: Heat Pump with Remote Outdoor Unit-Air-Source) | N/A
213249341 | Central Heat Pump | HEIL | DLCURAH36ABK |  |  | FEVA0036**+NAVA43601CK |  | 35400 |  |  | 16 | 8.5 | 38500 |  |  | 35000 | 90.91% | 1.9 | Both | 737.5 | 2.95 | HRCU-A-CB (Split System: Heat Pump with Remote Outdoor Unit-Air-Source) | N/A
211387358 | Central Heat Pump | JOHNSON CONTROLS | HMH72B341 |  |  | XAFC36DBCN1 | TP9C100C20MP13 | 34000 |  |  | 17.5 | 8.1 | 34000 |  |  | 24800 | 72.94% | 2.12 | Both | 707.5 | 2.83 | HRCU-A-CB (Split System: Heat Pump with Remote Outdoor Unit-Air-Source) | N/A
211398290 | Central Heat Pump | JOHNSON CONTROLS | HMH72B341 |  |  | XAFC48FXXN1+TXV | TMLE120C16MP11 | 33600 |  |  | 17 | 8.5 | 32400 |  |  | 23600 | 72.84% | 2.08 | Both | 700 | 2.8 | HRCU-A-CB (Split System: Heat Pump with Remote Outdoor Unit-Air-Source) | N/A
211398341 | Central Heat Pump | JOHNSON CONTROLS | HMH72B341 |  |  | XAUC48FXXN1+TXV | TMLE120C16MP11 | 33600 |  |  | 17 | 8.5 | 32400 |  |  | 23600 | 72.84% | 2.08 | Both | 700 | 2.8 | HRCU-A-CB (Split System: Heat Pump with Remote Outdoor Unit-Air-Source) | N/A
214397605 | Central Heat Pump | CHAMPION HEATING AND COOLING | HH860E2S11 |  |  | CTM60D5CHS1 | TM8E130D20MP11 | 54000 |  |  | 19 | 8.5 | 55000 |  |  | 40000 | 72.73% | 2 | Both | 1125 | 4.5 | HRCU-A-CB (Split System: Heat Pump with Remote Outdoor Unit-Air-Source) | Yes
214569368 | Central Heat Pump | CARRIER | 25VNA424A*031* |  |  | CSPH*3612AL*+UI | 59CU5B100C21**22 | 23800 |  |  | 19.5 | 10.5 | 26600 |  |  | 19700 | 74.06% | 2.5 | Both | 495 | 1.98 | HRCU-A-CB (Split System: Heat Pump with Remote Outdoor Unit-Air-Source) | No
213773604 | Central Heat Pump | TEMPSTAR | TVH825GKA3* |  |  | EA*4X43L21A*+WALLCON | *80CTL0902120B* | 24400 |  |  | 17 | 8.5 | 21200 |  |  | 16600 | 78.3% | 2.04 | Both | 507.5 | 2.03 | HRCU-A-CB (Split System: Heat Pump with Remote Outdoor Unit-Air-Source) | N/A
214569360 | Central Heat Pump | CARRIER | 25VNA424A*031* |  |  | CSPH*3012AL*+UI | 59CU5B100C21**22 | 23400 |  |  | 19 | 10.5 | 26800 |  |  | 19900 | 74.25% | 2.46 | Both | 487.5 | 1.95 | HRCU-A-CB (Split System: Heat Pump with Remote Outdoor Unit-Air-Source) | No
213773594 | Central Heat Pump | TEMPSTAR | TVH825GKA3* |  |  | EA*4X43L21A*+WALLCON | *80CTL0901716B* | 24600 |  |  | 17 | 8.5 | 21000 |  |  | 16600 | 79.05% | 2.02 | Both | 512.5 | 2.05 | HRCU-A-CB (Split System: Heat Pump with Remote Outdoor Unit-Air-Source) | N/A
214569376 | Central Heat Pump | CARRIER | 25VNA424A*031* |  |  | CSPH*4212AL*+UI | 59CU5B100C21**22 | 23800 |  |  | 19.5 | 10.5 | 26400 |  |  | 19600 | 74.24% | 2.54 | Both | 495 | 1.98 | HRCU-A-CB (Split System: Heat Pump with Remote Outdoor Unit-Air-Source) | No
214569392 | Central Heat Pump | CARRIER | 25VNA424A*031* |  |  | CNPV*4221AL*+UI | 59CU5B100C21**22 | 23400 |  |  | 20.5 | 10.5 | 26600 |  |  | 19800 | 74.44% | 2.46 | Both | 487.5 | 1.95 | HRCU-A-CB (Split System: Heat Pump with Remote Outdoor Unit-Air-Source) | No
214243961 | Central Heat Pump | CARRIER | 25VNA448A*031* |  |  | CNPV*4824AL*+UI | 58TN*B110C21**20 | 44000 |  |  | 21 | 9 | 46500 |  |  | 36400 | 78.28% | 2.18 | Both | 917.5 | 3.67 | HRCU-A-CB (Split System: Heat Pump with Remote Outdoor Unit-Air-Source) | Both
214243975 | Central Heat Pump | CARRIER | 25VNA448A*031* |  |  | CNPV*6024AL*+UI | 58TN*B110C21**20 | 44500 |  |  | 21.5 | 9.5 | 46000 |  |  | 36200 | 78.7% | 2.28 | Both | 927.5 | 3.71 | HRCU-A-CB (Split System: Heat Pump with Remote Outdoor Unit-Air-Source) | Both
211398383 | Central Heat Pump | JOHNSON CONTROLS | HMH72B341 |  |  | XAHD48FBCN1 | TM8E100C16MP11 | 32800 |  |  | 16.5 | 8.5 | 31600 |  |  | 23200 | 73.42% | 2.02 | Both | 682.5 | 2.73 | HRCU-A-CB (Split System: Heat Pump with Remote Outdoor Unit-Air-Source) | N/A
211389628 | Central Heat Pump | JOHNSON CONTROLS | HMH72B341 |  |  | XAHC36DBCN1 | TM8Y080B12MP11 | 33200 |  |  | 17.5 | 8.1 | 32800 |  |  | 23200 | 70.73% | 2.02 | Both | 692.5 | 2.77 | HRCU-A-CB (Split System: Heat Pump with Remote Outdoor Unit-Air-Source) | N/A
211398318 | Central Heat Pump | JOHNSON CONTROLS | HMH72B341 |  |  | XAUC48FXXN1+TXV | TM8E120C16MP11 | 33600 |  |  | 17 | 8.5 | 32400 |  |  | 23600 | 72.84% | 2.08 | Both | 700 | 2.8 | HRCU-A-CB (Split System: Heat Pump with Remote Outdoor Unit-Air-Source) | N/A
211392779 | Central Heat Pump | JOHNSON CONTROLS | HMH72B341 |  |  | XAHB36DBCN1 | TM8E040A12MP11 | 33200 |  |  | 17.5 | 8.1 | 33000 |  |  | 23200 | 70.3% | 2.02 | Both | 692.5 | 2.77 | HRCU-A-CB (Split System: Heat Pump with Remote Outdoor Unit-Air-Source) | N/A
211388372 | Central Heat Pump | JOHNSON CONTROLS | HMH72B341 |  |  | XAFB36DBCN1 | TP9C060B12MP13 | 33800 |  |  | 17 | 8.5 | 33400 |  |  | 23800 | 71.26% | 2.04 | Both | 705 | 2.82 | HRCU-A-CB (Split System: Heat Pump with Remote Outdoor Unit-Air-Source) | N/A
213078622 | Central Heat Pump | HEIL | DLCURAH36ABK |  |  | EA*4X37L21A* | *80MS(N,L)1102120A* | 36600 |  |  | 16.5 | 8.5 | 38000 |  |  | 34800 | 91.58% | 2.06 | Both | 762.5 | 3.05 | HRCU-A-CB (Split System: Heat Pump with Remote Outdoor Unit-Air-Source) | N/A
213079392 | Central Heat Pump | HEIL | DLCURAH36ABK |  |  | EA*4X36L21A* | *92MSN0601714A* | 35000 |  |  | 16 | 8.1 | 38500 |  |  | 35200 | 91.43% | 1.82 | Both | 730 | 2.92 | HRCU-A-CB (Split System: Heat Pump with Remote Outdoor Unit-Air-Source) | N/A
210470093 | Central Heat Pump | COMFORTMAKER | CVH837GKA2* |  |  | EA*4X36L21A*+WALLCON | *80CSU0601716A* | 31600 |  |  | 17.5 | 8.1 | 33200 |  |  | 24400 | 73.49% | 1.86 | Both | 657.5 | 2.63 | HRCU-A-CB (Split System: Heat Pump with Remote Outdoor Unit-Air-Source) | N/A
213080831 | Central Heat Pump | HEIL | DLCURAH36ABK |  |  | EA*4X43L21A* | *95MSU0802120A* | 36600 |  |  | 16 | 8.5 | 38500 |  |  | 35000 | 90.91% | 2.08 | Both | 762.5 | 3.05 | HRCU-A-CB (Split System: Heat Pump with Remote Outdoor Unit-Air-Source) | N/A
212973270 | Central Heat Pump | SMART COMFORT | DLCURAH24ABK |  |  | EN(A,D)4X30L17** | *96VSN0401712B* | 23200 |  |  | 16 | 8.1 | 26200 |  |  | 24800 | 94.66% | 2.06 | Both | 482.5 | 1.93 | HRCU-A-CB (Split System: Heat Pump with Remote Outdoor Unit-Air-Source) | N/A
212981817 | Central Heat Pump | SMART COMFORT | DLCURAH24ABK |  |  | EN(A,D)4X36L21** | *80MSU1002120A* | 23400 |  |  | 16.5 | 8.1 | 26200 |  |  | 24800 | 94.66% | 2.08 | Both | 487.5 | 1.95 | HRCU-A-CB (Split System: Heat Pump with Remote Outdoor Unit-Air-Source) | N/A
211243755 | Central Heat Pump | HEIL | DLCURAH24ABK |  |  | EN(A,D)4X24L14** | *95ESN0601412A* | 24000 |  |  | 15.2 | 8.5 | 27200 |  |  | 23000 | 84.56% | 1.88 | Both | 500 | 2 | HRCU-A-CB (Split System: Heat Pump with Remote Outdoor Unit-Air-Source) | N/A
211243704 | Central Heat Pump | HEIL | DLCURAH24ABK |  |  | EN(A,D)4X24L14** | *80VSL0451412A* | 23800 |  |  | 16 | 8.5 | 26800 |  |  | 23200 | 86.57% | 1.9 | Both | 495 | 1.98 | HRCU-A-CB (Split System: Heat Pump with Remote Outdoor Unit-Air-Source) | N/A
211243713 | Central Heat Pump | HEIL | DLCURAH24ABK |  |  | EN(A,D)4X24L14** | *96VSN0401410A* | 23400 |  |  | 15.5 | 8.5 | 26600 |  |  | 24000 | 90.23% | 1.96 | Both | 487.5 | 1.95 | HRCU-A-CB (Split System: Heat Pump with Remote Outdoor Unit-Air-Source) | N/A
211243722 | Central Heat Pump | HEIL | DLCURAH24ABK |  |  | EN(A,D)4X24L14** | *96VSN0601412A* | 23200 |  |  | 16 | 8.5 | 26400 |  |  | 24600 | 93.18% | 2.04 | Both | 482.5 | 1.93 | HRCU-A-CB (Split System: Heat Pump with Remote Outdoor Unit-Air-Source) | N/A
212976052 | Central Heat Pump | HEIL | DLCURAH24ABK |  |  | EA*4X36L21A* | *96VTN0801716B* | 23600 |  |  | 17 | 8.5 | 26200 |  |  | 24000 | 91.6% | 2 | Both | 492.5 | 1.97 | HRCU-A-CB (Split System: Heat Pump with Remote Outdoor Unit-Air-Source) | N/A
210597847 | Central Heat Pump | ARCOAIRE | HVH825GKA2* |  |  | EA*4X42L21A*+WALLCON | *80CTL0451712A* | 23600 |  |  | 16.5 | 8.1 | 21600 |  |  | 16800 | 77.78% | 1.94 | Both | 492.5 | 1.97 | HRCU-A-CB (Split System: Heat Pump with Remote Outdoor Unit-Air-Source) | N/A
210597895 | Central Heat Pump | ARCOAIRE | HVH825GKA2* |  |  | EA*4X42L21A*+WALLCON | *97CMN1002122A* | 23800 |  |  | 16.5 | 8.1 | 21400 |  |  | 16600 | 77.57% | 1.96 | Both | 495 | 1.98 | HRCU-A-CB (Split System: Heat Pump with Remote Outdoor Unit-Air-Source) | N/A
214572717 | Central Heat Pump | TEMPSTAR | TVH837GKA** |  |  | EA*4X43L21A*+WALLCON | *80CTL0702120B* | 32800 |  |  | 17.5 | 8.5 | 32800 |  |  | 25200 | 76.83% | 2 | Both | 682.5 | 2.73 | HRCU-A-CB (Split System: Heat Pump with Remote Outdoor Unit-Air-Source) | N/A
214573337 | Central Heat Pump | TEMPSTAR | TVH837GKA** |  |  | EN(A,D)4X36L21**+WALLCON | *95CSU1002122B* | 31400 |  |  | 17 | 8.1 | 33000 |  |  | 24000 | 72.73% | 1.84 | Both | 655 | 2.62 | HRCU-A-CB (Split System: Heat Pump with Remote Outdoor Unit-Air-Source) | N/A
214239672 | Central Heat Pump | TEMPSTAR | TVH837GKA** |  |  | END4X42L17**+WALLCON | *80CTL0901716B* | 32000 |  |  | 17.5 | 8.1 | 33000 |  |  | 24800 | 75.15% | 1.92 | Both | 667.5 | 2.67 | HRCU-A-CB (Split System: Heat Pump with Remote Outdoor Unit-Air-Source) | No
211398397 | Central Heat Pump | JOHNSON CONTROLS | HMH72B341 |  |  | XAHD48FBCN1 | TMLE100C16MP11 | 32800 |  |  | 16.5 | 8.5 | 31600 |  |  | 23200 | 73.42% | 2.02 | Both | 682.5 | 2.73 | HRCU-A-CB (Split System: Heat Pump with Remote Outdoor Unit-Air-Source) | N/A
211387836 | Central Heat Pump | JOHNSON CONTROLS | HMH72B341 |  |  | XAFC36DBCN1 | TP9C080B12MP13 | 34000 |  |  | 17 | 8.1 | 34000 |  |  | 24400 | 71.76% | 2.06 | Both | 707.5 | 2.83 | HRCU-A-CB (Split System: Heat Pump with Remote Outdoor Unit-Air-Source) | N/A
211389642 | Central Heat Pump | JOHNSON CONTROLS | HMH72B341 |  |  | XAHC30CXXN1+TXV | TM8Y080B12MP11 | 32000 |  |  | 17.5 | 8.1 | 32400 |  |  | 22800 | 70.37% | 1.98 | Both | 667.5 | 2.67 | HRCU-A-CB (Split System: Heat Pump with Remote Outdoor Unit-Air-Source) | N/A
211388020 | Central Heat Pump | JOHNSON CONTROLS | HMH72B341 |  |  | XAUB30CXXN1+TXV | TP9C080B12MP13 | 32800 |  |  | 17 | 8.1 | 33600 |  |  | 23600 | 70.24% | 2.02 | Both | 682.5 | 2.73 | HRCU-A-CB (Split System: Heat Pump with Remote Outdoor Unit-Air-Source) | N/A
211387715 | Central Heat Pump | JOHNSON CONTROLS | HMH72B341 |  |  | XAHC36DBCN1 | TP9C080B12MP13 | 33200 |  |  | 17 | 8.1 | 33200 |  |  | 23400 | 70.48% | 2.02 | Both | 692.5 | 2.77 | HRCU-A-CB (Split System: Heat Pump with Remote Outdoor Unit-Air-Source) | N/A
211398261 | Central Heat Pump | JOHNSON CONTROLS | HMH72B341 |  |  | XAFD48FBCN1 | TMLE120C16MP11 | 33600 |  |  | 17 | 8.5 | 32400 |  |  | 23600 | 72.84% | 2.08 | Both | 700 | 2.8 | HRCU-A-CB (Split System: Heat Pump with Remote Outdoor Unit-Air-Source) | N/A
213078752 | Central Heat Pump | HEIL | DLCURAH36ABK |  |  | EA*4X48L24A* | *80MS(N,L)1102420A* | 36200 |  |  | 16.5 | 8.5 | 38000 |  |  | 34600 | 91.05% | 2.04 | Both | 755 | 3.02 | HRCU-A-CB (Split System: Heat Pump with Remote Outdoor Unit-Air-Source) | N/A
213077952 | Central Heat Pump | HEIL | DLCURAH36ABK |  |  | EA*4X37L21A* | *80MS(N,L)0701712A* | 36200 |  |  | 16 | 8.5 | 38000 |  |  | 34800 | 91.58% | 2.04 | Both | 755 | 3.02 | HRCU-A-CB (Split System: Heat Pump with Remote Outdoor Unit-Air-Source) | N/A
213078804 | Central Heat Pump | HEIL | DLCURAH36ABK |  |  | EA*4X48L24A* | *80MS(N,L)1552420A* | 36200 |  |  | 16.5 | 8.5 | 38000 |  |  | 34800 | 91.58% | 2.04 | Both | 755 | 3.02 | HRCU-A-CB (Split System: Heat Pump with Remote Outdoor Unit-Air-Source) | N/A
213080022 | Central Heat Pump | HEIL | DLCURAH36ABK |  |  | EA*4X37L17A* | *96MSN0801716A* | 35800 |  |  | 15.5 | 8.1 | 38500 |  |  | 35000 | 90.91% | 2 | Both | 745 | 2.98 | HRCU-A-CB (Split System: Heat Pump with Remote Outdoor Unit-Air-Source) | N/A
211398327 | Central Heat Pump | JOHNSON CONTROLS | HMH72B341 |  |  | XAFC48FBCN1 | TMLE120C16MP11 | 33600 |  |  | 17 | 8.5 | 32400 |  |  | 23600 | 72.84% | 2.08 | Both | 700 | 2.8 | HRCU-A-CB (Split System: Heat Pump with Remote Outdoor Unit-Air-Source) | N/A
211389905 | Central Heat Pump | JOHNSON CONTROLS | HMH72B341 |  |  | XAUB30CXXN1+TXV | TM8Y060A12MP11 | 32600 |  |  | 17.5 | 8.1 | 33400 |  |  | 23400 | 70.06% | 2.02 | Both | 680 | 2.72 | HRCU-A-CB (Split System: Heat Pump with Remote Outdoor Unit-Air-Source) | N/A
211388009 | Central Heat Pump | JOHNSON CONTROLS | HMH72B341 |  |  | XAUB30CXXN1+TXV | TM9V080B12MP12 | 32800 |  |  | 17 | 8.1 | 33600 |  |  | 23600 | 70.24% | 2.02 | Both | 682.5 | 2.73 | HRCU-A-CB (Split System: Heat Pump with Remote Outdoor Unit-Air-Source) | N/A
211387616 | Central Heat Pump | JOHNSON CONTROLS | HMH72B341 |  |  | XAHC30CXXN1+TXV | TP9C080C16MP13 | 32200 |  |  | 16.5 | 8.1 | 32800 |  |  | 23000 | 70.12% | 2 | Both | 670 | 2.68 | HRCU-A-CB (Split System: Heat Pump with Remote Outdoor Unit-Air-Source) | N/A
211398722 | Central Heat Pump | JOHNSON CONTROLS | HMH72B341 |  |  | XAFC48FBCN1 | TMLE100B12MP11 | 33400 |  |  | 17 | 8.5 | 32400 |  |  | 23800 | 73.46% | 2.06 | Both | 695 | 2.78 | HRCU-A-CB (Split System: Heat Pump with Remote Outdoor Unit-Air-Source) | N/A
214243947 | Central Heat Pump | CARRIER | 25VNA448A*031* |  |  | CNPV*4821AL*+UI | 58TN*B045C17**12 | 42500 |  |  | 20 | 9 | 47500 |  |  | 37600 | 79.16% | 2.08 | Both | 885 | 3.54 | HRCU-A-CB (Split System: Heat Pump with Remote Outdoor Unit-Air-Source) | N/A
214243963 | Central Heat Pump | CARRIER | 25VNA448A*031* |  |  | CNPV*4824AL*+UI | 58TN*B135C24**22 | 44000 |  |  | 21 | 9 | 46500 |  |  | 36200 | 77.85% | 2.18 | Both | 917.5 | 3.67 | HRCU-A-CB (Split System: Heat Pump with Remote Outdoor Unit-Air-Source) | Both
210474245 | Central Heat Pump | COMFORTMAKER | CVH825GKA3* |  |  | EHD4X42AAL+WALLCON | *95CSU1002122A* | 24200 |  |  | 16 | 8.1 | 21400 |  |  | 16600 | 77.57% | 2 | Both | 505 | 2.02 | HRCU-A-CB (Split System: Heat Pump with Remote Outdoor Unit-Air-Source) | N/A
210472825 | Central Heat Pump | COMFORTMAKER | CVH825GKA3* |  |  | EA*4X42L21A*+WALLCON | *95CSU0802120A* | 23800 |  |  | 16.5 | 8.1 | 21400 |  |  | 16600 | 77.57% | 1.96 | Both | 495 | 1.98 | HRCU-A-CB (Split System: Heat Pump with Remote Outdoor Unit-Air-Source) | N/A
210474311 | Central Heat Pump | COMFORTMAKER | CVH825GKA3* |  |  | EHD4X42AAL+WALLCON | *80CTL1352422A* | 24200 |  |  | 16 | 8.1 | 21400 |  |  | 16600 | 77.57% | 2 | Both | 505 | 2.02 | HRCU-A-CB (Split System: Heat Pump with Remote Outdoor Unit-Air-Source) | N/A
210474256 | Central Heat Pump | COMFORTMAKER | CVH825GKA3* |  |  | EHD4X42AAL+WALLCON | *80CSU0401712A* | 24200 |  |  | 16.5 | 8.1 | 21400 |  |  | 16600 | 77.57% | 2 | Both | 505 | 2.02 | HRCU-A-CB (Split System: Heat Pump with Remote Outdoor Unit-Air-Source) | N/A
211398368 | Central Heat Pump | JOHNSON CONTROLS | HMH72B341 |  |  | XAHD48FXXN1+TXV | TMLE100C16MP11 | 32800 |  |  | 16.5 | 8.5 | 31600 |  |  | 23200 | 73.42% | 2.02 | Both | 682.5 | 2.73 | HRCU-A-CB (Split System: Heat Pump with Remote Outdoor Unit-Air-Source) | N/A
211398635 | Central Heat Pump | JOHNSON CONTROLS | HMH72B341 |  |  | XAHC48FBCN1 | TM8E100B12MP11 | 32600 |  |  | 17 | 8.1 | 31800 |  |  | 23200 | 72.96% | 2.02 | Both | 680 | 2.72 | HRCU-A-CB (Split System: Heat Pump with Remote Outdoor Unit-Air-Source) | N/A
211392964 | Central Heat Pump | JOHNSON CONTROLS | HMH72B341 |  |  | XAUB30CXXN1+TXV | TMLE040A12MP11 | 32800 |  |  | 18 | 8.1 | 33400 |  |  | 23400 | 70.06% | 2.04 | Both | 682.5 | 2.73 | HRCU-A-CB (Split System: Heat Pump with Remote Outdoor Unit-Air-Source) | N/A
211387975 | Central Heat Pump | JOHNSON CONTROLS | HMH72B341 |  |  | XAFB30CXXN1+TXV | TM9V080B12MP12 | 32800 |  |  | 17 | 8.1 | 33600 |  |  | 23600 | 70.24% | 2.02 | Both | 682.5 | 2.73 | HRCU-A-CB (Split System: Heat Pump with Remote Outdoor Unit-Air-Source) | N/A
211391199 | Central Heat Pump | JOHNSON CONTROLS | HMH72B341 |  |  | XAUB30CXXN1+TXV | TMLV060A12MP12 | 32800 |  |  | 17.5 | 8.1 | 33400 |  |  | 23400 | 70.06% | 2.02 | Both | 682.5 | 2.73 | HRCU-A-CB (Split System: Heat Pump with Remote Outdoor Unit-Air-Source) | N/A
211387945 | Central Heat Pump | JOHNSON CONTROLS | HMH72B341 |  |  | XAFB36DBCN1 | TP9C080B12MP13 | 33600 |  |  | 17.5 | 8.5 | 33400 |  |  | 23400 | 70.06% | 2.04 | Both | 700 | 2.8 | HRCU-A-CB (Split System: Heat Pump with Remote Outdoor Unit-Air-Source) | N/A
211393009 | Central Heat Pump | JOHNSON CONTROLS | HMH72B341 |  |  | XAHC30CXXN1+TXV | TL9E100C20UH11 | 32600 |  |  | 16.5 | 8.1 | 32800 |  |  | 23000 | 70.12% | 2.02 | Both | 680 | 2.72 | HRCU-A-CB (Split System: Heat Pump with Remote Outdoor Unit-Air-Source) | N/A
213077811 | Central Heat Pump | HEIL | DLCURAH36ABK |  |  | EN(A,D)4X48L24** | *96VTN1202422B* | 35800 |  |  | 16.5 | 8.1 | 38500 |  |  | 35000 | 90.91% | 2 | Both | 745 | 2.98 | HRCU-A-CB (Split System: Heat Pump with Remote Outdoor Unit-Air-Source) | N/A
213078730 | Central Heat Pump | HEIL | DLCURAH36ABK |  |  | EN(A,D)4X48L24** | *80MS(N,L)1102120A* | 36400 |  |  | 16.5 | 8.1 | 38500 |  |  | 35000 | 90.91% | 2.02 | Both | 757.5 | 3.03 | HRCU-A-CB (Split System: Heat Pump with Remote Outdoor Unit-Air-Source) | N/A
213077974 | Central Heat Pump | HEIL | DLCURAH36ABK |  |  | EA*4X43L21A* | *80MS(N,L)0701712A* | 36200 |  |  | 16 | 8.5 | 38000 |  |  | 34800 | 91.58% | 2.04 | Both | 755 | 3.02 | HRCU-A-CB (Split System: Heat Pump with Remote Outdoor Unit-Air-Source) | N/A
213080867 | Central Heat Pump | HEIL | DLCURAH36ABK |  |  | EN(A,D,W)4X48L21** | *95MSU0802120A* | 35800 |  |  | 16.5 | 8.1 | 38500 |  |  | 35000 | 90.91% | 2 | Both | 745 | 2.98 | HRCU-A-CB (Split System: Heat Pump with Remote Outdoor Unit-Air-Source) | N/A
213078860 | Central Heat Pump | HEIL | DLCURAH36ABK |  |  | EA*4X37L21A* | *80MSU1002120A* | 36400 |  |  | 16 | 8.5 | 38000 |  |  | 34800 | 91.58% | 2.1 | Both | 757.5 | 3.03 | HRCU-A-CB (Split System: Heat Pump with Remote Outdoor Unit-Air-Source) | N/A
213078783 | Central Heat Pump | HEIL | DLCURAH36ABK |  |  | EN(A,D)4X48L24** | *80MS(N,L)1352420A* | 36000 |  |  | 16.5 | 8.1 | 38500 |  |  | 35000 | 90.91% | 2 | Both | 750 | 3 | HRCU-A-CB (Split System: Heat Pump with Remote Outdoor Unit-Air-Source) | N/A
213077963 | Central Heat Pump | HEIL | DLCURAH36ABK |  |  | EA*4X42L21A* | *80MS(N,L)0701712A* | 35000 |  |  | 16 | 8.1 | 38500 |  |  | 35000 | 90.91% | 1.88 | Both | 730 | 2.92 | HRCU-A-CB (Split System: Heat Pump with Remote Outdoor Unit-Air-Source) | N/A
211227225 | Central Heat Pump | HEIL | DLCURAH36ABK |  |  | EA*4X37L21A* | OLV112A16A | 36600 |  |  | 15.2 | 8.5 | 38500 |  |  | 35000 | 90.91% | 2.08 | Both | 762.5 | 3.05 | HRCU-A-CB (Split System: Heat Pump with Remote Outdoor Unit-Air-Source) | N/A
213078742 | Central Heat Pump | HEIL | DLCURAH36ABK |  |  | EA*4X42L24A* | *80MS(N,L)1102420A* | 35600 |  |  | 16.5 | 8.1 | 38500 |  |  | 35000 | 90.91% | 1.9 | Both | 742.5 | 2.97 | HRCU-A-CB (Split System: Heat Pump with Remote Outdoor Unit-Air-Source) | N/A
210470151 | Central Heat Pump | COMFORTMAKER | CVH837GKA2* |  |  | EA*4X42L21A*+WALLCON | *80CSU0401712A* | 31800 |  |  | 17.5 | 8.1 | 33200 |  |  | 24400 | 73.49% | 1.9 | Both | 662.5 | 2.65 | HRCU-A-CB (Split System: Heat Pump with Remote Outdoor Unit-Air-Source) | N/A
211227243 | Central Heat Pump | HEIL | DLCURAH36ABK |  |  | EA*4X37L21A* | OMV112K14A | 36200 |  |  | 15.5 | 8.5 | 38500 |  |  | 34800 | 90.39% | 2.06 | Both | 755 | 3.02 | HRCU-A-CB (Split System: Heat Pump with Remote Outdoor Unit-Air-Source) | N/A
213078848 | Central Heat Pump | HEIL | DLCURAH36ABK |  |  | EA*4X37L17A* | *80MSU1002120A* | 36000 |  |  | 15.5 | 8.5 | 38500 |  |  | 35000 | 90.91% | 2 | Both | 750 | 3 | HRCU-A-CB (Split System: Heat Pump with Remote Outdoor Unit-Air-Source) | N/A
213080034 | Central Heat Pump | HEIL | DLCURAH36ABK |  |  | EA*4X37L21A* | *96MSN0801716A* | 36400 |  |  | 15.5 | 8.5 | 38000 |  |  | 35000 | 92.11% | 2.06 | Both | 757.5 | 3.03 | HRCU-A-CB (Split System: Heat Pump with Remote Outdoor Unit-Air-Source) | N/A
213078884 | Central Heat Pump | HEIL | DLCURAH36ABK |  |  | EA*4X43L21A* | *80MSU1002120A* | 36400 |  |  | 16 | 8.5 | 38000 |  |  | 34800 | 91.58% | 2.1 | Both | 757.5 | 3.03 | HRCU-A-CB (Split System: Heat Pump with Remote Outdoor Unit-Air-Source) | N/A
213078836 | Central Heat Pump | HEIL | DLCURAH36ABK |  |  | EA*4X36L21A* | *80MSU1002120A* | 35000 |  |  | 16 | 8.5 | 38500 |  |  | 35200 | 91.43% | 1.8 | Both | 730 | 2.92 | HRCU-A-CB (Split System: Heat Pump with Remote Outdoor Unit-Air-Source) | N/A
211228515 | Central Heat Pump | HEIL | DLCURAH36ABK |  |  | EA*4X43L21A* | *95ESN1002120A* | 37000 |  |  | 15.5 | 8.5 | 38500 |  |  | 34800 | 90.39% | 2.1 | Both | 770 | 3.08 | HRCU-A-CB (Split System: Heat Pump with Remote Outdoor Unit-Air-Source) | N/A
210470104 | Central Heat Pump | COMFORTMAKER | CVH837GKA2* |  |  | EA*4X36L21A*+WALLCON | *80CSU1002120A* | 31400 |  |  | 17 | 8.1 | 33200 |  |  | 24200 | 72.89% | 1.86 | Both | 655 | 2.62 | HRCU-A-CB (Split System: Heat Pump with Remote Outdoor Unit-Air-Source) | N/A
211229455 | Central Heat Pump | HEIL | DLCURAH36ABK |  |  | EA*4X48L24A* | *92ESN1002120A* | 35600 |  |  | 16.5 | 8.5 | 37800 |  |  | 34600 | 91.53% | 2.04 | Both | 742.5 | 2.97 | HRCU-A-CB (Split System: Heat Pump with Remote Outdoor Unit-Air-Source) | N/A
211227324 | Central Heat Pump | HEIL | DLCURAH36ABK |  |  | EA*4X42L21A* | *80ES(N,L)0702116A* | 35200 |  |  | 16 | 8.1 | 38500 |  |  | 35000 | 90.91% | 1.88 | Both | 732.5 | 2.93 | HRCU-A-CB (Split System: Heat Pump with Remote Outdoor Unit-Air-Source) | N/A
211229414 | Central Heat Pump | HEIL | DLCURAH36ABK |  |  | EA*4X48L24A* | *80VTL1102122A* | 36800 |  |  | 16 | 8.5 | 38500 |  |  | 34800 | 90.39% | 2.1 | Both | 767.5 | 3.07 | HRCU-A-CB (Split System: Heat Pump with Remote Outdoor Unit-Air-Source) | N/A
211230199 | Central Heat Pump | DAY & NIGHT | DLCURAH36ABK |  |  | EN(A,D,W)4X48L21** | *95ESN1002120A* | 36800 |  |  | 16 | 8.1 | 39500 |  |  | 35000 | 88.61% | 2.06 | Both | 767.5 | 3.07 | HRCU-A-CB (Split System: Heat Pump with Remote Outdoor Unit-Air-Source) | N/A
213078824 | Central Heat Pump | HEIL | DLCURAH36ABK |  |  | EA*4X36L17A* | *80MSU1002120A* | 35400 |  |  | 15.5 | 8.1 | 39000 |  |  | 35400 | 90.77% | 1.84 | Both | 737.5 | 2.95 | HRCU-A-CB (Split System: Heat Pump with Remote Outdoor Unit-Air-Source) | N/A
211228504 | Central Heat Pump | HEIL | DLCURAH36ABK |  |  | EA*4X43L21A* | *95ESN0802120A* | 37200 |  |  | 15.5 | 8.5 | 38500 |  |  | 35000 | 90.91% | 2.12 | Both | 775 | 3.1 | HRCU-A-CB (Split System: Heat Pump with Remote Outdoor Unit-Air-Source) | N/A
211387577 | Central Heat Pump | JOHNSON CONTROLS | HMH72B341 |  |  | XAHC36DXXN1+TXV | TP9C080C16MP13 | 33400 |  |  | 17 | 8.1 | 33200 |  |  | 23400 | 70.48% | 2.04 | Both | 695 | 2.78 | HRCU-A-CB (Split System: Heat Pump with Remote Outdoor Unit-Air-Source) | N/A
211392824 | Central Heat Pump | JOHNSON CONTROLS | HMH72B341 |  |  | XAHB30CXXN1+TXV | TMLE040A12MP11 | 32000 |  |  | 17.5 | 8.1 | 31800 |  |  | 23000 | 72.33% | 1.98 | Both | 667.5 | 2.67 | HRCU-A-CB (Split System: Heat Pump with Remote Outdoor Unit-Air-Source) | N/A
211398276 | Central Heat Pump | JOHNSON CONTROLS | HMH72B341 |  |  | XAFC48FXXN1+TXV | TM8E120C16MP11 | 33600 |  |  | 17 | 8.5 | 32400 |  |  | 23600 | 72.84% | 2.08 | Both | 700 | 2.8 | HRCU-A-CB (Split System: Heat Pump with Remote Outdoor Unit-Air-Source) | N/A
211392794 | Central Heat Pump | JOHNSON CONTROLS | HMH72B341 |  |  | XAHB36DBCN1 | TMLE040A12MP11 | 33200 |  |  | 17.5 | 8.1 | 33000 |  |  | 23200 | 70.3% | 2.02 | Both | 692.5 | 2.77 | HRCU-A-CB (Split System: Heat Pump with Remote Outdoor Unit-Air-Source) | N/A
211387666 | Central Heat Pump | JOHNSON CONTROLS | HMH72B341 |  |  | XAFC30CXXN1+TXV | TM9V080C16MP12 | 32800 |  |  | 17 | 8.1 | 33400 |  |  | 23400 | 70.06% | 2.04 | Both | 682.5 | 2.73 | HRCU-A-CB (Split System: Heat Pump with Remote Outdoor Unit-Air-Source) | N/A
212975076 | Central Heat Pump | SMART COMFORT | DLCURAH18ABK |  |  | EA*4X19L17A* | *96VTN0401712B* | 17700 |  |  | 16 | 8.1 | 17800 |  |  | 17900 | 100.6% | 2.16 | Both | 370 | 1.48 | HRCU-A-CB (Split System: Heat Pump with Remote Outdoor Unit-Air-Source) | N/A
212975461 | Central Heat Pump | SMART COMFORT | DLCURAH18ABK |  |  | EN(A,D)4X24L14** | *96VTN0601412B* | 17500 |  |  | 16 | 8.5 | 18500 |  |  | 19200 | 103.8% | 2.3 | Both | 365 | 1.46 | HRCU-A-CB (Split System: Heat Pump with Remote Outdoor Unit-Air-Source) | N/A
212975494 | Central Heat Pump | SMART COMFORT | DLCURAH18ABK |  |  | EN(A,D)4X30L17** | *96VTN0601412B* | 17500 |  |  | 16.5 | 8.1 | 18000 |  |  | 18700 | 103.9% | 2.24 | Both | 365 | 1.46 | HRCU-A-CB (Split System: Heat Pump with Remote Outdoor Unit-Air-Source) | N/A
214279769 | Central Heat Pump | SMART COMFORT | DLCURAH18ABK |  |  | EA*4X30L17A* | *96MSN0601716A* | 17400 |  |  | 16 | 8.5 | 18000 |  |  | 18700 | 103.9% | 2.24 | Both | 362.5 | 1.45 | HRCU-A-CB (Split System: Heat Pump with Remote Outdoor Unit-Air-Source) | N/A
212973390 | Central Heat Pump | SMART COMFORT | DLCURAH18ABK |  |  | EN(A,D)4X30L14** | *96VSN0601412B* | 17400 |  |  | 16 | 8.1 | 18000 |  |  | 18700 | 103.9% | 2.24 | Both | 362.5 | 1.45 | HRCU-A-CB (Split System: Heat Pump with Remote Outdoor Unit-Air-Source) | N/A
212986858 | Central Heat Pump | BRYANT HEATING AND COOLING SYSTEMS | 38MURAQ24AB3* |  |  | CAP**2414AL* | 916SA36060M14*** | 23200 |  |  | 16.5 | 8.5 | 27000 |  |  | 26400 | 97.78% | 2.22 | Both | 482.5 | 1.93 | HRCU-A-CB (Split System: Heat Pump with Remote Outdoor Unit-Air-Source) | N/A
212975662 | Central Heat Pump | BRYANT HEATING AND COOLING SYSTEMS | 38MURAQ24AB3* |  |  | CAP**3014AL* | 926TC36060V14*** | 23400 |  |  | 16.5 | 8.5 | 26200 |  |  | 25000 | 95.42% | 2.08 | Both | 487.5 | 1.95 | HRCU-A-CB (Split System: Heat Pump with Remote Outdoor Unit-Air-Source) | N/A
211387735 | Central Heat Pump | JOHNSON CONTROLS | HMH72B341 |  |  | XAHC30CXXN1+TXV | TP9C080B12MP13 | 32000 |  |  | 16.5 | 8.1 | 33000 |  |  | 23200 | 70.3% | 1.98 | Both | 667.5 | 2.67 | HRCU-A-CB (Split System: Heat Pump with Remote Outdoor Unit-Air-Source) | N/A
211387754 | Central Heat Pump | JOHNSON CONTROLS | HMH72B341 |  |  | XAHB36DXXN1+TXV | TP9C080B12MP13 | 33200 |  |  | 16.5 | 8.1 | 33400 |  |  | 23600 | 70.66% | 2 | Both | 692.5 | 2.77 | HRCU-A-CB (Split System: Heat Pump with Remote Outdoor Unit-Air-Source) | N/A
211391214 | Central Heat Pump | JOHNSON CONTROLS | HMH72B341 |  |  | XAUB30CXXN1+TXV | TPLC060A12MP13 | 32800 |  |  | 17.5 | 8.1 | 33400 |  |  | 23400 | 70.06% | 2.02 | Both | 682.5 | 2.73 | HRCU-A-CB (Split System: Heat Pump with Remote Outdoor Unit-Air-Source) | N/A
211393054 | Central Heat Pump | JOHNSON CONTROLS | HMH72B341 |  |  | XAFC30CXXN1+TXV | TL9E100C20UH11 | 33400 |  |  | 17 | 8.5 | 33400 |  |  | 23400 | 70.06% | 2.06 | Both | 695 | 2.78 | HRCU-A-CB (Split System: Heat Pump with Remote Outdoor Unit-Air-Source) | N/A
211397705 | Central Heat Pump | JOHNSON CONTROLS | HMH72B341 |  |  | XAFC48FXXN1+TXV | TM8V100C16MP12 | 34000 |  |  | 16.5 | 8.5 | 33200 |  |  | 24400 | 73.49% | 2.1 | Both | 707.5 | 2.83 | HRCU-A-CB (Split System: Heat Pump with Remote Outdoor Unit-Air-Source) | N/A
213076956 | Central Heat Pump | BRYANT HEATING AND COOLING SYSTEMS | 38MURAQ36AB3* |  |  | CAP**3721AL* | 926SB48080V17*** | 36400 |  |  | 15.5 | 8.5 | 38500 |  |  | 35000 | 90.91% | 2.06 | Both | 757.5 | 3.03 | HRCU-A-CB (Split System: Heat Pump with Remote Outdoor Unit-Air-Source) | N/A
213077056 | Central Heat Pump | BRYANT HEATING AND COOLING SYSTEMS | 38MURAQ36AB3* |  |  | CAP**4221AL* | 926SB60080V21*** | 35600 |  |  | 16 | 8.1 | 38500 |  |  | 35200 | 91.43% | 1.9 | Both | 742.5 | 2.97 | HRCU-A-CB (Split System: Heat Pump with Remote Outdoor Unit-Air-Source) | N/A
213078058 | Central Heat Pump | BRYANT HEATING AND COOLING SYSTEMS | 38MURAQ36AB3* |  |  | CAP**3717AL* | 8(0,1)*SB48070M17*** | 36000 |  |  | 15.5 | 8.5 | 38500 |  |  | 35000 | 90.91% | 2 | Both | 750 | 3 | HRCU-A-CB (Split System: Heat Pump with Remote Outdoor Unit-Air-Source) | N/A
213078034 | Central Heat Pump | BRYANT HEATING AND COOLING SYSTEMS | 38MURAQ36AB3* |  |  | CAP**3617AL* | 8(0,1)*SB48070M17*** | 35200 |  |  | 15.5 | 8.1 | 39000 |  |  | 35200 | 90.26% | 1.84 | Both | 732.5 | 2.93 | HRCU-A-CB (Split System: Heat Pump with Remote Outdoor Unit-Air-Source) | N/A
214574557 | Central Heat Pump | TEMPSTAR | TVH837GKA2* |  |  | EN(A,D,W)4X42L21**+WALLCON | *97CMN0802120B* | 31800 |  |  | 17 | 8.1 | 33000 |  |  | 24400 | 73.94% | 1.88 | Both | 662.5 | 2.65 | HRCU-A-CB (Split System: Heat Pump with Remote Outdoor Unit-Air-Source) | N/A
214574577 | Central Heat Pump | TEMPSTAR | TVH837GKA2* |  |  | EN(A,D,W)4X48L21**+WALLCON | *80CTL0702120B* | 32400 |  |  | 18.5 | 8.1 | 32800 |  |  | 24800 | 75.61% | 1.96 | Both | 675 | 2.7 | HRCU-A-CB (Split System: Heat Pump with Remote Outdoor Unit-Air-Source) | N/A
213078046 | Central Heat Pump | BRYANT HEATING AND COOLING SYSTEMS | 38MURAQ36AB3* |  |  | CAP**3621AL* | 8(0,1)*SB48070M17*** | 34800 |  |  | 16 | 8.1 | 38500 |  |  | 35200 | 91.43% | 1.82 | Both | 725 | 2.9 | HRCU-A-CB (Split System: Heat Pump with Remote Outdoor Unit-Air-Source) | N/A
211392891 | Central Heat Pump | JOHNSON CONTROLS | HMH72B341 |  |  | XAFB36DBCN1 | TMLE040A12MP11 | 34000 |  |  | 18 | 8.1 | 33600 |  |  | 23800 | 70.83% | 2.06 | Both | 707.5 | 2.83 | HRCU-A-CB (Split System: Heat Pump with Remote Outdoor Unit-Air-Source) | N/A
211387862 | Central Heat Pump | JOHNSON CONTROLS | HMH72B341 |  |  | XAFC30CXXN1+TXV | TP9C080B12MP13 | 32800 |  |  | 17 | 8.1 | 33600 |  |  | 23600 | 70.24% | 2.02 | Both | 682.5 | 2.73 | HRCU-A-CB (Split System: Heat Pump with Remote Outdoor Unit-Air-Source) | N/A
211387675 | Central Heat Pump | JOHNSON CONTROLS | HMH72B341 |  |  | XAFC30CXXN1+TXV | TP9C080C16MP13 | 32800 |  |  | 17 | 8.1 | 33400 |  |  | 23400 | 70.06% | 2.04 | Both | 682.5 | 2.73 | HRCU-A-CB (Split System: Heat Pump with Remote Outdoor Unit-Air-Source) | N/A
211392839 | Central Heat Pump | JOHNSON CONTROLS | HMH72B341 |  |  | XAFB36DXXN1+TXV | TM8E040A12MP11 | 34000 |  |  | 18 | 8.1 | 33600 |  |  | 23800 | 70.83% | 2.06 | Both | 707.5 | 2.83 | HRCU-A-CB (Split System: Heat Pump with Remote Outdoor Unit-Air-Source) | N/A
211387816 | Central Heat Pump | JOHNSON CONTROLS | HMH72B341 |  |  | XAFC36DXXN1+TXV | TP9C080B12MP13 | 34000 |  |  | 17 | 8.1 | 34000 |  |  | 24400 | 71.76% | 2.06 | Both | 707.5 | 2.83 | HRCU-A-CB (Split System: Heat Pump with Remote Outdoor Unit-Air-Source) | N/A
211393496 | Central Heat Pump | JOHNSON CONTROLS | HMH72B341 |  |  | XAHB36DXXN1+TXV | TL8E060A12UH11 | 33200 |  |  | 17.5 | 8.1 | 33000 |  |  | 23400 | 70.91% | 2 | Both | 692.5 | 2.77 | HRCU-A-CB (Split System: Heat Pump with Remote Outdoor Unit-Air-Source) | N/A
214573307 | Central Heat Pump | TEMPSTAR | TVH837GKA** |  |  | EHD4X60AAL+WALLCON | *96CTN0802120B* | 33000 |  |  | 18 | 8.5 | 32000 |  |  | 24800 | 77.5% | 2.02 | Both | 687.5 | 2.75 | HRCU-A-CB (Split System: Heat Pump with Remote Outdoor Unit-Air-Source) | N/A
214572727 | Central Heat Pump | TEMPSTAR | TVH837GKA** |  |  | EA*4X43L21A*+WALLCON | *95CSU0802120B* | 32800 |  |  | 17.5 | 8.5 | 32800 |  |  | 25200 | 76.83% | 2 | Both | 682.5 | 2.73 | HRCU-A-CB (Split System: Heat Pump with Remote Outdoor Unit-Air-Source) | N/A
213076931 | Central Heat Pump | HEIL | DLCURAH36ABK |  |  | EA*4X36L17A* | *96VSN0801716B* | 35200 |  |  | 15.2 | 8.1 | 39000 |  |  | 35400 | 90.77% | 1.82 | Both | 732.5 | 2.93 | HRCU-A-CB (Split System: Heat Pump with Remote Outdoor Unit-Air-Source) | N/A
213080058 | Central Heat Pump | HEIL | DLCURAH36ABK |  |  | EA*4X43L21A* | *96MSN0801716A* | 36400 |  |  | 15.5 | 8.5 | 38500 |  |  | 35000 | 90.91% | 2.06 | Both | 757.5 | 3.03 | HRCU-A-CB (Split System: Heat Pump with Remote Outdoor Unit-Air-Source) | N/A
211228451 | Central Heat Pump | HEIL | DLCURAH36ABK |  |  | EA*4X43L21A* | *92ESN0802120A* | 37400 |  |  | 16 | 8.5 | 38500 |  |  | 34800 | 90.39% | 2.14 | Both | 780 | 3.12 | HRCU-A-CB (Split System: Heat Pump with Remote Outdoor Unit-Air-Source) | N/A
211230494 | Central Heat Pump | HEIL | DLCURAH36ABK |  |  | EN(A,D)4X48L24** | *80ES(N,L)1552420A* | 37200 |  |  | 16 | 8.1 | 39500 |  |  | 35000 | 88.61% | 2.08 | Both | 775 | 3.1 | HRCU-A-CB (Split System: Heat Pump with Remote Outdoor Unit-Air-Source) | N/A
211229404 | Central Heat Pump | HEIL | DLCURAH36ABK |  |  | EA*4X48L24A* | *80VTL0902120A* | 35600 |  |  | 16.5 | 8.1 | 37800 |  |  | 34600 | 91.53% | 2.04 | Both | 742.5 | 2.97 | HRCU-A-CB (Split System: Heat Pump with Remote Outdoor Unit-Air-Source) | N/A
211227198 | Central Heat Pump | HEIL | DLCURAH36ABK |  |  | EA*4X37L21A* | *96VTN1002120A* | 36600 |  |  | 15.5 | 8.5 | 38500 |  |  | 34800 | 90.39% | 2.1 | Both | 762.5 | 3.05 | HRCU-A-CB (Split System: Heat Pump with Remote Outdoor Unit-Air-Source) | N/A
211229363 | Central Heat Pump | HEIL | DLCURAH36ABK |  |  | EA*4X48L24A* | *80VSL0902420A* | 35800 |  |  | 16.5 | 8.5 | 37800 |  |  | 34600 | 91.53% | 2.04 | Both | 745 | 2.98 | HRCU-A-CB (Split System: Heat Pump with Remote Outdoor Unit-Air-Source) | N/A
211387786 | Central Heat Pump | JOHNSON CONTROLS | HMH72B341 |  |  | XAHB30CXXN1+TXV | TM9V080B12MP12 | 32000 |  |  | 16.5 | 8.1 | 33400 |  |  | 23400 | 70.06% | 1.98 | Both | 667.5 | 2.67 | HRCU-A-CB (Split System: Heat Pump with Remote Outdoor Unit-Air-Source) | N/A
211393234 | Central Heat Pump | JOHNSON CONTROLS | HMH72B341 |  |  | XAFC30CXXN1+TXV | TL9E060B12UH11 | 32600 |  |  | 17.5 | 8.1 | 33600 |  |  | 23600 | 70.24% | 2 | Both | 680 | 2.72 | HRCU-A-CB (Split System: Heat Pump with Remote Outdoor Unit-Air-Source) | N/A
211392854 | Central Heat Pump | JOHNSON CONTROLS | HMH72B341 |  |  | XAFB36DXXN1+TXV | TMLE040A12MP11 | 34000 |  |  | 18 | 8.1 | 33600 |  |  | 23800 | 70.83% | 2.06 | Both | 707.5 | 2.83 | HRCU-A-CB (Split System: Heat Pump with Remote Outdoor Unit-Air-Source) | N/A
211387897 | Central Heat Pump | JOHNSON CONTROLS | HMH72B341 |  |  | XAFB36DXXN1+TXV | TP9C080B12MP13 | 33600 |  |  | 17.5 | 8.5 | 33400 |  |  | 23400 | 70.06% | 2.04 | Both | 700 | 2.8 | HRCU-A-CB (Split System: Heat Pump with Remote Outdoor Unit-Air-Source) | N/A
213077156 | Central Heat Pump | BRYANT HEATING AND COOLING SYSTEMS | 38MURAQ36AB3* |  |  | CAP**4221AL* | 926SB60100V21*** | 35400 |  |  | 16 | 8.1 | 38500 |  |  | 35200 | 91.43% | 1.88 | Both | 737.5 | 2.95 | HRCU-A-CB (Split System: Heat Pump with Remote Outdoor Unit-Air-Source) | N/A
211243668 | Central Heat Pump | HEIL | DLCURAH24ABK |  |  | EA*4X37L21A* | OMV098J12* | 24400 |  |  | 17 | 8.5 | 25200 |  |  | 21200 | 84.13% | 1.78 | Both | 507.5 | 2.03 | HRCU-A-CB (Split System: Heat Pump with Remote Outdoor Unit-Air-Source) | N/A
211243677 | Central Heat Pump | HEIL | DLCURAH24ABK |  |  | EA*4X37L21A* | OLV098A12* | 24000 |  |  | 16.5 | 8.1 | 25000 |  |  | 21600 | 86.4% | 1.8 | Both | 500 | 2 | HRCU-A-CB (Split System: Heat Pump with Remote Outdoor Unit-Air-Source) | N/A
211242400 | Central Heat Pump | HEIL | DLCURAH24ABK |  |  | EA*4X36L21A* | *80VSL0701716A* | 24000 |  |  | 17 | 8.5 | 26000 |  |  | 22800 | 87.69% | 1.9 | Both | 500 | 2 | HRCU-A-CB (Split System: Heat Pump with Remote Outdoor Unit-Air-Source) | N/A
211242409 | Central Heat Pump | HEIL | DLCURAH24ABK |  |  | EA*4X36L21A* | *80VSL0702120A* | 24800 |  |  | 16.5 | 8.5 | 26600 |  |  | 22000 | 82.71% | 1.82 | Both | 517.5 | 2.07 | HRCU-A-CB (Split System: Heat Pump with Remote Outdoor Unit-Air-Source) | N/A
212975064 | Central Heat Pump | SMART COMFORT | DLCURAH24ABK |  |  | EN(A,D,W)4X36L17** | *96VTN0401410B* | 23400 |  |  | 16 | 8.1 | 26400 |  |  | 24600 | 93.18% | 2.04 | Both | 487.5 | 1.95 | HRCU-A-CB (Split System: Heat Pump with Remote Outdoor Unit-Air-Source) | N/A
212981793 | Central Heat Pump | SMART COMFORT | DLCURAH24ABK |  |  | EN(A,D)4X30L17** | *80MSU1002120A* | 23800 |  |  | 16.5 | 8.5 | 26400 |  |  | 24000 | 90.91% | 1.98 | Both | 495 | 1.98 | HRCU-A-CB (Split System: Heat Pump with Remote Outdoor Unit-Air-Source) | N/A
211243636 | Central Heat Pump | HEIL | DLCURAH24ABK |  |  | EA*4X37L21A* | *92ESN0401712A* | 24400 |  |  | 16 | 8.1 | 25400 |  |  | 21200 | 83.46% | 1.78 | Both | 507.5 | 2.03 | HRCU-A-CB (Split System: Heat Pump with Remote Outdoor Unit-Air-Source) | N/A
211242418 | Central Heat Pump | HEIL | DLCURAH24ABK |  |  | EA*4X36L21A* | *80VSL0902120A* | 24200 |  |  | 17 | 8.5 | 26000 |  |  | 22800 | 87.69% | 1.88 | Both | 505 | 2.02 | HRCU-A-CB (Split System: Heat Pump with Remote Outdoor Unit-Air-Source) | N/A
211227234 | Central Heat Pump | HEIL | DLCURAH36ABK |  |  | EA*4X37L21A* | OMV098J12* | 36200 |  |  | 15.2 | 8.5 | 38500 |  |  | 35000 | 90.91% | 2.06 | Both | 755 | 3.02 | HRCU-A-CB (Split System: Heat Pump with Remote Outdoor Unit-Air-Source) | N/A
211229354 | Central Heat Pump | HEIL | DLCURAH36ABK |  |  | EA*4X48L24A* | *80VSL0902120A* | 35600 |  |  | 16.5 | 8.1 | 37800 |  |  | 34600 | 91.53% | 2.04 | Both | 742.5 | 2.97 | HRCU-A-CB (Split System: Heat Pump with Remote Outdoor Unit-Air-Source) | N/A
211229497 | Central Heat Pump | HEIL | DLCURAH36ABK |  |  | EA*4X48L24A* | *95ESN1002120A* | 36600 |  |  | 16 | 8.5 | 38500 |  |  | 34800 | 90.39% | 2.08 | Both | 762.5 | 3.05 | HRCU-A-CB (Split System: Heat Pump with Remote Outdoor Unit-Air-Source) | N/A
213080070 | Central Heat Pump | HEIL | DLCURAH36ABK |  |  | EA*4X48L21A* | *96MSN0801716A* | 35800 |  |  | 15.5 | 8.5 | 38000 |  |  | 34800 | 91.58% | 2.02 | Both | 745 | 2.98 | HRCU-A-CB (Split System: Heat Pump with Remote Outdoor Unit-Air-Source) | N/A
211228462 | Central Heat Pump | HEIL | DLCURAH36ABK |  |  | EA*4X43L21A* | *92ESN1002120A* | 37200 |  |  | 16 | 8.5 | 38500 |  |  | 34800 | 90.39% | 2.12 | Both | 775 | 3.1 | HRCU-A-CB (Split System: Heat Pump with Remote Outdoor Unit-Air-Source) | N/A
211230434 | Central Heat Pump | HEIL | DLCURAH36ABK |  |  | EN(A,D)4X48L24** | *80ES(N,L)0902120A* | 36600 |  |  | 16 | 8.1 | 39500 |  |  | 34800 | 88.1% | 2.04 | Both | 762.5 | 3.05 | HRCU-A-CB (Split System: Heat Pump with Remote Outdoor Unit-Air-Source) | N/A
211230482 | Central Heat Pump | HEIL | DLCURAH36ABK |  |  | EN(A,D)4X48L24** | *80ES(N,L)1352420A* | 36200 |  |  | 16 | 8.1 | 38500 |  |  | 34800 | 90.39% | 2.02 | Both | 755 | 3.02 | HRCU-A-CB (Split System: Heat Pump with Remote Outdoor Unit-Air-Source) | N/A
210470237 | Central Heat Pump | COMFORTMAKER | CVH837GKA2* |  |  | EA*4X60L24A*+WALLCON | *95CSU0802120A* | 32800 |  |  | 17.5 | 8.5 | 31800 |  |  | 24800 | 77.99% | 2 | Both | 682.5 | 2.73 | HRCU-A-CB (Split System: Heat Pump with Remote Outdoor Unit-Air-Source) | N/A
211227313 | Central Heat Pump | HEIL | DLCURAH36ABK |  |  | EA*4X42L21A* | *80ES(N,L)0701716A* | 35200 |  |  | 16 | 8.1 | 38500 |  |  | 35000 | 90.91% | 1.88 | Both | 732.5 | 2.93 | HRCU-A-CB (Split System: Heat Pump with Remote Outdoor Unit-Air-Source) | N/A
211228064 | Central Heat Pump | DAY & NIGHT | DLCURAH36ABK |  |  | EA*4X42L24A* | *96VSN1002120A* | 35600 |  |  | 16 | 8.1 | 38500 |  |  | 35000 | 90.91% | 1.9 | Both | 742.5 | 2.97 | HRCU-A-CB (Split System: Heat Pump with Remote Outdoor Unit-Air-Source) | N/A
210470248 | Central Heat Pump | COMFORTMAKER | CVH837GKA2* |  |  | EA*4X60L24A*+WALLCON | *95CSU1002122A* | 32800 |  |  | 18 | 8.5 | 31800 |  |  | 24800 | 77.99% | 2 | Both | 682.5 | 2.73 | HRCU-A-CB (Split System: Heat Pump with Remote Outdoor Unit-Air-Source) | N/A
210470163 | Central Heat Pump | COMFORTMAKER | CVH837GKA2* |  |  | EA*4X42L21A*+WALLCON | *80CSU1002120A* | 31800 |  |  | 17 | 8.1 | 33200 |  |  | 24600 | 74.1% | 1.88 | Both | 662.5 | 2.65 | HRCU-A-CB (Split System: Heat Pump with Remote Outdoor Unit-Air-Source) | N/A
211227336 | Central Heat Pump | HEIL | DLCURAH36ABK |  |  | EA*4X42L21A* | *80ES(N,L)0901714A* | 36000 |  |  | 15.5 | 8.1 | 39500 |  |  | 35200 | 89.11% | 1.9 | Both | 750 | 3 | HRCU-A-CB (Split System: Heat Pump with Remote Outdoor Unit-Air-Source) | N/A
211391184 | Central Heat Pump | JOHNSON CONTROLS | HMH72B341 |  |  | XAUB30CXXN1+TXV | TM8V060A12MP12 | 32800 |  |  | 17.5 | 8.1 | 33400 |  |  | 23400 | 70.06% | 2.02 | Both | 682.5 | 2.73 | HRCU-A-CB (Split System: Heat Pump with Remote Outdoor Unit-Air-Source) | N/A
211392950 | Central Heat Pump | JOHNSON CONTROLS | HMH72B341 |  |  | XAUB30CXXN1+TXV | TM8E040A12MP11 | 32800 |  |  | 18 | 8.1 | 33400 |  |  | 23400 | 70.06% | 2.04 | Both | 682.5 | 2.73 | HRCU-A-CB (Split System: Heat Pump with Remote Outdoor Unit-Air-Source) | N/A
211393133 | Central Heat Pump | JOHNSON CONTROLS | HMH72B341 |  |  | XAFC30CXXN1+TXV | TL9E080C16UH11 | 33000 |  |  | 17 | 8.5 | 33000 |  |  | 23200 | 70.3% | 2.04 | Both | 687.5 | 2.75 | HRCU-A-CB (Split System: Heat Pump with Remote Outdoor Unit-Air-Source) | N/A
211398231 | Central Heat Pump | JOHNSON CONTROLS | HMH72B341 |  |  | XAFD48FXXN1+TXV | TMLE120C16MP11 | 33600 |  |  | 17 | 8.5 | 32400 |  |  | 23600 | 72.84% | 2.08 | Both | 700 | 2.8 | HRCU-A-CB (Split System: Heat Pump with Remote Outdoor Unit-Air-Source) | N/A
211393316 | Central Heat Pump | JOHNSON CONTROLS | HMH72B341 |  |  | XAHC36DXXN1+TXV | TL8E100C20UH11 | 34000 |  |  | 17 | 8.1 | 34000 |  |  | 24400 | 71.76% | 2.1 | Both | 707.5 | 2.83 | HRCU-A-CB (Split System: Heat Pump with Remote Outdoor Unit-Air-Source) | N/A
211397474 | Central Heat Pump | JOHNSON CONTROLS | HMH72B341 |  |  | XAHC48FBCN1 | TMLV100C16MP12 | 33600 |  |  | 16.5 | 8.5 | 32400 |  |  | 23800 | 73.46% | 2.06 | Both | 700 | 2.8 | HRCU-A-CB (Split System: Heat Pump with Remote Outdoor Unit-Air-Source) | N/A
211392905 | Central Heat Pump | JOHNSON CONTROLS | HMH72B341 |  |  | XAUB36DXXN1+TXV | TMLE040A12MP11 | 34000 |  |  | 18 | 8.1 | 33600 |  |  | 23800 | 70.83% | 2.06 | Both | 707.5 | 2.83 | HRCU-A-CB (Split System: Heat Pump with Remote Outdoor Unit-Air-Source) | N/A
211391288 | Central Heat Pump | JOHNSON CONTROLS | HMH72B341 |  |  | XAHC30CXXN1+TXV | TM8E120C16MP11 | 32400 |  |  | 17.5 | 8.1 | 32400 |  |  | 22800 | 70.37% | 2 | Both | 675 | 2.7 | HRCU-A-CB (Split System: Heat Pump with Remote Outdoor Unit-Air-Source) | N/A
211392657 | Central Heat Pump | JOHNSON CONTROLS | HMH72B341 |  |  | XAUB36DXXN1+TXV | TM8E060A12MP11 | 34000 |  |  | 18 | 8.1 | 33800 |  |  | 23800 | 70.41% | 2.06 | Both | 707.5 | 2.83 | HRCU-A-CB (Split System: Heat Pump with Remote Outdoor Unit-Air-Source) | N/A
211387288 | Central Heat Pump | JOHNSON CONTROLS | HMH72B341 |  |  | XAHC30CXXN1+TXV | TP9C100C20MP13 | 32800 |  |  | 17 | 8.1 | 33000 |  |  | 23200 | 70.3% | 2.02 | Both | 682.5 | 2.73 | HRCU-A-CB (Split System: Heat Pump with Remote Outdoor Unit-Air-Source) | N/A
211227372 | Central Heat Pump | HEIL | DLCURAH36ABK |  |  | EA*4X42L21A* | *80ES(N,L)1102120A* | 35400 |  |  | 16 | 8.1 | 38500 |  |  | 35000 | 90.91% | 1.88 | Both | 737.5 | 2.95 | HRCU-A-CB (Split System: Heat Pump with Remote Outdoor Unit-Air-Source) | N/A
213078872 | Central Heat Pump | HEIL | DLCURAH36ABK |  |  | EA*4X42L21A* | *80MSU1002120A* | 35200 |  |  | 16 | 8.5 | 38500 |  |  | 35000 | 90.91% | 1.88 | Both | 732.5 | 2.93 | HRCU-A-CB (Split System: Heat Pump with Remote Outdoor Unit-Air-Source) | N/A
211227348 | Central Heat Pump | HEIL | DLCURAH36ABK |  |  | EA*4X42L21A* | *80ES(N,L)0902116A* | 35800 |  |  | 16 | 8.1 | 38500 |  |  | 35000 | 90.91% | 1.9 | Both | 745 | 2.98 | HRCU-A-CB (Split System: Heat Pump with Remote Outdoor Unit-Air-Source) | N/A
211230503 | Central Heat Pump | HEIL | DLCURAH36ABK |  |  | EN(A,D)4X48L24** | *80VSL0702120A* | 36000 |  |  | 16 | 8.1 | 38500 |  |  | 34800 | 90.39% | 2.02 | Both | 750 | 3 | HRCU-A-CB (Split System: Heat Pump with Remote Outdoor Unit-Air-Source) | N/A
211229336 | Central Heat Pump | HEIL | DLCURAH36ABK |  |  | EA*4X48L24A* | *80ES(N,L)1552420A* | 37000 |  |  | 16 | 8.5 | 38500 |  |  | 34800 | 90.39% | 2.12 | Both | 770 | 3.08 | HRCU-A-CB (Split System: Heat Pump with Remote Outdoor Unit-Air-Source) | N/A
213076770 | Central Heat Pump | HEIL | DLCURAH36ABK |  |  | EA*4X42L24A* | *80VTL1102122B* | 35800 |  |  | 16 | 8.1 | 38500 |  |  | 35200 | 91.43% | 1.9 | Both | 745 | 2.98 | HRCU-A-CB (Split System: Heat Pump with Remote Outdoor Unit-Air-Source) | N/A
211240248 | Central Heat Pump | COMFORTMAKER | DLCURAH24ABK |  |  | EA*4X24L14A* | *96VSN0601412A* | 23200 |  |  | 16 | 8.5 | 26400 |  |  | 25600 | 96.97% | 2.14 | Both | 482.5 | 1.93 | HRCU-A-CB (Split System: Heat Pump with Remote Outdoor Unit-Air-Source) | N/A
211240283 | Central Heat Pump | HEIL | DLCURAH24ABK |  |  | EA*4X24L14A* | *95ESN0601412A* | 24000 |  |  | 15.5 | 8.5 | 27200 |  |  | 23600 | 86.76% | 1.92 | Both | 500 | 2 | HRCU-A-CB (Split System: Heat Pump with Remote Outdoor Unit-Air-Source) | N/A
211241959 | Central Heat Pump | DAY & NIGHT | DLCURAH24ABK |  |  | EA*4X36L17A* | *80VTL0451412A* | 24200 |  |  | 16.5 | 8.5 | 26200 |  |  | 22400 | 85.5% | 1.86 | Both | 505 | 2.02 | HRCU-A-CB (Split System: Heat Pump with Remote Outdoor Unit-Air-Source) | N/A
211245749 | Central Heat Pump | DAY & NIGHT | DLCURAH24ABK |  |  | EN(A,D)4X36L21** | *80ESU0601716A | 24800 |  |  | 16.5 | 8.5 | 26600 |  |  | 22200 | 83.46% | 1.84 | Both | 517.5 | 2.07 | HRCU-A-CB (Split System: Heat Pump with Remote Outdoor Unit-Air-Source) | N/A
211240260 | Central Heat Pump | HEIL | DLCURAH24ABK |  |  | EA*4X24L14A* | *80VTL0451412A* | 23800 |  |  | 16.5 | 8.5 | 26800 |  |  | 24000 | 89.55% | 1.98 | Both | 495 | 1.98 | HRCU-A-CB (Split System: Heat Pump with Remote Outdoor Unit-Air-Source) | N/A
211227360 | Central Heat Pump | HEIL | DLCURAH36ABK |  |  | EA*4X42L21A* | *80ES(N,L)0902120A* | 36000 |  |  | 16 | 8.1 | 39500 |  |  | 35000 | 88.61% | 1.9 | Both | 750 | 3 | HRCU-A-CB (Split System: Heat Pump with Remote Outdoor Unit-Air-Source) | N/A
211230150 | Central Heat Pump | TEMPSTAR | DLCURAH36ABK |  |  | EN(A,D,W)4X48L21** | *92ESN1002120A* | 35800 |  |  | 16.5 | 8.1 | 38500 |  |  | 34800 | 90.39% | 2 | Both | 745 | 2.98 | HRCU-A-CB (Split System: Heat Pump with Remote Outdoor Unit-Air-Source) | N/A
211227301 | Central Heat Pump | HEIL | DLCURAH36ABK |  |  | EA*4X42L21A* | *80ES(N,L)0701712A* | 35600 |  |  | 15.2 | 8.1 | 39500 |  |  | 35200 | 89.11% | 1.88 | Both | 742.5 | 2.97 | HRCU-A-CB (Split System: Heat Pump with Remote Outdoor Unit-Air-Source) | N/A
210472836 | Central Heat Pump | COMFORTMAKER | CVH825GKA3* |  |  | EA*4X42L21A*+WALLCON | *95CSU1002122A* | 23800 |  |  | 16.5 | 8.1 | 21400 |  |  | 16600 | 77.57% | 1.96 | Both | 495 | 1.98 | HRCU-A-CB (Split System: Heat Pump with Remote Outdoor Unit-Air-Source) | N/A
210472902 | Central Heat Pump | COMFORTMAKER | CVH825GKA3* |  |  | EA*4X42L21A*+WALLCON | *96CTN0601714A* | 23600 |  |  | 16.5 | 8.1 | 21400 |  |  | 16700 | 78.04% | 1.94 | Both | 492.5 | 1.97 | HRCU-A-CB (Split System: Heat Pump with Remote Outdoor Unit-Air-Source) | N/A
210472935 | Central Heat Pump | COMFORTMAKER | CVH825GKA3* |  |  | EA*4X42L21A*+WALLCON | *97CMN0801714A* | 23600 |  |  | 16.5 | 8.1 | 21400 |  |  | 16700 | 78.04% | 1.96 | Both | 492.5 | 1.97 | HRCU-A-CB (Split System: Heat Pump with Remote Outdoor Unit-Air-Source) | N/A
213787638 | Central Heat Pump | SMART COMFORT | DLCURAH30ABK |  |  | FTMA4B48L0C* |  | 31600 |  |  | 15.75 | 9 | 32400 |  |  | 25800 | 79.63% | 1.88 | Both | 657.5 | 2.63 | HRCU-A-CB (Split System: Heat Pump with Remote Outdoor Unit-Air-Source) | N/A
214229230 | Central Heat Pump | SMART COMFORT | DLCURAH30ABK |  |  | EA*4X36L17A* | *80MSU0601716A* | 29400 |  |  | 15.2 | 8.1 | 34000 |  |  | 27800 | 81.76% | 1.76 | Both | 612.5 | 2.45 | HRCU-A-CB (Split System: Heat Pump with Remote Outdoor Unit-Air-Source) | N/A
212984454 | Central Heat Pump | SMART COMFORT | DLCURAH30ABK |  |  | EA*4X36L21A* | *92MSN0801716A* | 29600 |  |  | 15.2 | 8.1 | 34000 |  |  | 28000 | 82.35% | 1.78 | Both | 617.5 | 2.47 | HRCU-A-CB (Split System: Heat Pump with Remote Outdoor Unit-Air-Source) | N/A
212979056 | Central Heat Pump | SMART COMFORT | DLCURAH30ABK |  |  | EA*4X43L21A* | *80MS(N,L)0701716A* | 30600 |  |  | 15.2 | 8.5 | 33600 |  |  | 26400 | 78.57% | 1.86 | Both | 637.5 | 2.55 | HRCU-A-CB (Split System: Heat Pump with Remote Outdoor Unit-Air-Source) | N/A
212982933 | Central Heat Pump | SMART COMFORT | DLCURAH30ABK |  |  | EA*4X36L21A* | *80MSU0802120A* | 29400 |  |  | 15.2 | 8.5 | 33800 |  |  | 28000 | 82.84% | 1.76 | Both | 612.5 | 2.45 | HRCU-A-CB (Split System: Heat Pump with Remote Outdoor Unit-Air-Source) | N/A
214229274 | Central Heat Pump | SMART COMFORT | DLCURAH30ABK |  |  | END4X42L17** | *80MSU0601716A* | 29800 |  |  | 15.2 | 8.1 | 34000 |  |  | 27000 | 79.41% | 1.82 | Both | 620 | 2.48 | HRCU-A-CB (Split System: Heat Pump with Remote Outdoor Unit-Air-Source) | N/A
211392672 | Central Heat Pump | JOHNSON CONTROLS | HMH72B341 |  |  | XAFB36DBCN1 | TMLE060A12MP11 | 34000 |  |  | 18 | 8.1 | 33800 |  |  | 23800 | 70.41% | 2.06 | Both | 707.5 | 2.83 | HRCU-A-CB (Split System: Heat Pump with Remote Outdoor Unit-Air-Source) | N/A
211389753 | Central Heat Pump | JOHNSON CONTROLS | HMH72B341 |  |  | XAFB36DBCN1 | TM8Y080B12MP11 | 34000 |  |  | 18 | 8.1 | 33400 |  |  | 23600 | 70.66% | 2.04 | Both | 707.5 | 2.83 | HRCU-A-CB (Split System: Heat Pump with Remote Outdoor Unit-Air-Source) | N/A
211388192 | Central Heat Pump | JOHNSON CONTROLS | HMH72B341 |  |  | XAHB30CXXN1+TXV | TM9V060B12MP12 | 31600 |  |  | 16.5 | 8.1 | 32800 |  |  | 23000 | 70.12% | 1.96 | Both | 657.5 | 2.63 | HRCU-A-CB (Split System: Heat Pump with Remote Outdoor Unit-Air-Source) | N/A
211397618 | Central Heat Pump | JOHNSON CONTROLS | HMH72B341 |  |  | XAFD48FBCN1 | TM8V100C16MP12 | 34000 |  |  | 16.5 | 8.5 | 33000 |  |  | 24400 | 73.94% | 2.1 | Both | 707.5 | 2.83 | HRCU-A-CB (Split System: Heat Pump with Remote Outdoor Unit-Air-Source) | N/A
211392979 | Central Heat Pump | JOHNSON CONTROLS | HMH72B341 |  |  | XAHC36DXXN1+TXV | TL9E100C20UH11 | 34000 |  |  | 16.5 | 8.1 | 34000 |  |  | 24600 | 72.35% | 2.08 | Both | 707.5 | 2.83 | HRCU-A-CB (Split System: Heat Pump with Remote Outdoor Unit-Air-Source) | N/A
211229465 | Central Heat Pump | HEIL | DLCURAH36ABK |  |  | EA*4X48L24A* | *92ESN1002122A* | 37400 |  |  | 15.5 | 8.5 | 38500 |  |  | 35000 | 90.91% | 2.12 | Both | 780 | 3.12 | HRCU-A-CB (Split System: Heat Pump with Remote Outdoor Unit-Air-Source) | N/A
211228472 | Central Heat Pump | HEIL | DLCURAH36ABK |  |  | EA*4X43L21A* | *92ESN1002122A* | 37400 |  |  | 15.2 | 8.5 | 39000 |  |  | 35000 | 89.74% | 2.16 | Both | 780 | 3.12 | HRCU-A-CB (Split System: Heat Pump with Remote Outdoor Unit-Air-Source) | N/A
211243964 | Central Heat Pump | HEIL | DLCURAH24ABK |  |  | EN(A,D)4X24L17** | *95ESU0601716A* | 23800 |  |  | 16.5 | 8.5 | 26800 |  |  | 23400 | 87.31% | 1.92 | Both | 495 | 1.98 | HRCU-A-CB (Split System: Heat Pump with Remote Outdoor Unit-Air-Source) | N/A
211241681 | Central Heat Pump | TEMPSTAR | DLCURAH24ABK |  |  | EA*4X30L17A* | *80ES(N,L)0901714A* | 24600 |  |  | 16.5 | 8.5 | 26600 |  |  | 22600 | 84.96% | 1.86 | Both | 512.5 | 2.05 | HRCU-A-CB (Split System: Heat Pump with Remote Outdoor Unit-Air-Source) | N/A
212976026 | Central Heat Pump | HEIL | DLCURAH24ABK |  |  | EA*4X30L17A* | *96VTN0801716B* | 23400 |  |  | 17 | 8.5 | 26200 |  |  | 25000 | 95.42% | 2.08 | Both | 487.5 | 1.95 | HRCU-A-CB (Split System: Heat Pump with Remote Outdoor Unit-Air-Source) | N/A
211244780 | Central Heat Pump | DAY & NIGHT | DLCURAH24ABK |  |  | EN(A,D)4X30L17** | *92ESN0401410A* | 24000 |  |  | 15.2 | 8.1 | 26600 |  |  | 22800 | 85.71% | 1.86 | Both | 500 | 2 | HRCU-A-CB (Split System: Heat Pump with Remote Outdoor Unit-Air-Source) | N/A
211241314 | Central Heat Pump | HEIL | DLCURAH24ABK |  |  | EA*4X30L14A* | *96VTN0601412A* | 23400 |  |  | 16.5 | 8.5 | 25800 |  |  | 24200 | 93.8% | 2 | Both | 487.5 | 1.95 | HRCU-A-CB (Split System: Heat Pump with Remote Outdoor Unit-Air-Source) | N/A
212969741 | Central Heat Pump | DAY & NIGHT | DLCURAH24ABK |  |  | EA*4X24L17A* | *80VSL0451412B* | 23200 |  |  | 17 | 8.5 | 26800 |  |  | 27000 | 100.7% | 2.3 | Both | 482.5 | 1.93 | HRCU-A-CB (Split System: Heat Pump with Remote Outdoor Unit-Air-Source) | N/A
211242428 | Central Heat Pump | HEIL | DLCURAH24ABK |  |  | EA*4X36L21A* | *95ESU0601716A* | 24400 |  |  | 17 | 8.5 | 26200 |  |  | 22400 | 85.5% | 1.86 | Both | 507.5 | 2.03 | HRCU-A-CB (Split System: Heat Pump with Remote Outdoor Unit-Air-Source) | N/A
211240841 | Central Heat Pump | DAY & NIGHT | DLCURAH24ABK |  |  | EA*4X25L17A* | *96VSN0401712A* | 23800 |  |  | 16 | 8.1 | 25200 |  |  | 21800 | 86.51% | 1.82 | Both | 495 | 1.98 | HRCU-A-CB (Split System: Heat Pump with Remote Outdoor Unit-Air-Source) | N/A
212969761 | Central Heat Pump | DAY & NIGHT | DLCURAH24ABK |  |  | EA*4X30L14A* | *80VSL0451412B* | 23400 |  |  | 17 | 8.5 | 26200 |  |  | 25000 | 95.42% | 2.08 | Both | 487.5 | 1.95 | HRCU-A-CB (Split System: Heat Pump with Remote Outdoor Unit-Air-Source) | N/A
213782327 | Central Heat Pump | HEIL | HVH837GKA2* |  |  | EHD4X60AAL+WALLCON | *96CTN0601714B* | 32800 |  |  | 17 | 8.1 | 32400 |  |  | 25200 | 77.78% | 1.98 | Both | 682.5 | 2.73 | HRCU-A-CB (Split System: Heat Pump with Remote Outdoor Unit-Air-Source) | N/A
211245250 | Central Heat Pump | DAY & NIGHT | DLCURAH24ABK |  |  | EN(A,D,W)4X36L17** | *80ESU0601716A | 24800 |  |  | 16.5 | 8.5 | 26600 |  |  | 22200 | 83.46% | 1.84 | Both | 517.5 | 2.07 | HRCU-A-CB (Split System: Heat Pump with Remote Outdoor Unit-Air-Source) | N/A
211245759 | Central Heat Pump | DAY & NIGHT | DLCURAH24ABK |  |  | EN(A,D)4X36L21** | OMV098J12* | 23600 |  |  | 16.5 | 8.1 | 26000 |  |  | 23600 | 90.77% | 1.96 | Both | 492.5 | 1.97 | HRCU-A-CB (Split System: Heat Pump with Remote Outdoor Unit-Air-Source) | N/A
211392643 | Central Heat Pump | JOHNSON CONTROLS | HMH72B341 |  |  | XAFB36DBCN1 | TM8E060A12MP11 | 34000 |  |  | 18 | 8.1 | 33800 |  |  | 23800 | 70.41% | 2.06 | Both | 707.5 | 2.83 | HRCU-A-CB (Split System: Heat Pump with Remote Outdoor Unit-Air-Source) | N/A
211387930 | Central Heat Pump | JOHNSON CONTROLS | HMH72B341 |  |  | XAUB36DXXN1+TXV | TM9V080B12MP12 | 33600 |  |  | 17.5 | 8.5 | 33400 |  |  | 23400 | 70.06% | 2.04 | Both | 700 | 2.8 | HRCU-A-CB (Split System: Heat Pump with Remote Outdoor Unit-Air-Source) | N/A
211387273 | Central Heat Pump | JOHNSON CONTROLS | HMH72B341 |  |  | XAHC30CXXN1+TXV | TM9V100C20MP12 | 32800 |  |  | 17 | 8.1 | 33000 |  |  | 23200 | 70.3% | 2.02 | Both | 682.5 | 2.73 | HRCU-A-CB (Split System: Heat Pump with Remote Outdoor Unit-Air-Source) | N/A
211392696 | Central Heat Pump | JOHNSON CONTROLS | HMH72B341 |  |  | XAFB30CXXN1+TXV | TM8E060A12MP11 | 32800 |  |  | 17.5 | 8.1 | 33400 |  |  | 23400 | 70.06% | 2.02 | Both | 682.5 | 2.73 | HRCU-A-CB (Split System: Heat Pump with Remote Outdoor Unit-Air-Source) | N/A
211230227 | Central Heat Pump | DAY & NIGHT | DLCURAH36ABK |  |  | EN(A,D,W)4X48L21** | *96VSN0601714A* | 35600 |  |  | 15.5 | 8.1 | 38500 |  |  | 35000 | 90.91% | 2 | Both | 742.5 | 2.97 | HRCU-A-CB (Split System: Heat Pump with Remote Outdoor Unit-Air-Source) | N/A
211228393 | Central Heat Pump | HEIL | DLCURAH36ABK |  |  | EA*4X43L21A* | *80VTL0902120A* | 36200 |  |  | 16 | 8.5 | 38500 |  |  | 34800 | 90.39% | 2.06 | Both | 755 | 3.02 | HRCU-A-CB (Split System: Heat Pump with Remote Outdoor Unit-Air-Source) | N/A
211227207 | Central Heat Pump | HEIL | DLCURAH36ABK |  |  | EA*4X37L21A* | *96VTN1002122A* | 36800 |  |  | 16.5 | 8.5 | 38500 |  |  | 34800 | 90.39% | 2.1 | Both | 767.5 | 3.07 | HRCU-A-CB (Split System: Heat Pump with Remote Outdoor Unit-Air-Source) | N/A
211228104 | Central Heat Pump | DAY & NIGHT | DLCURAH36ABK |  |  | EA*4X42L24A* | *95ESU1002122A* | 36600 |  |  | 15.2 | 8.1 | 40000 |  |  | 35200 | 88% | 1.94 | Both | 762.5 | 3.05 | HRCU-A-CB (Split System: Heat Pump with Remote Outdoor Unit-Air-Source) | N/A
213080106 | Central Heat Pump | HEIL | DLCURAH36ABK |  |  | END4X42L17** | *96MSN0801716A* | 35600 |  |  | 15.5 | 8.1 | 38500 |  |  | 35200 | 91.43% | 1.94 | Both | 742.5 | 2.97 | HRCU-A-CB (Split System: Heat Pump with Remote Outdoor Unit-Air-Source) | N/A
211229486 | Central Heat Pump | HEIL | DLCURAH36ABK |  |  | EA*4X48L24A* | *95ESN0802120A* | 36600 |  |  | 15.5 | 8.5 | 38500 |  |  | 34800 | 90.39% | 2.1 | Both | 762.5 | 3.05 | HRCU-A-CB (Split System: Heat Pump with Remote Outdoor Unit-Air-Source) | N/A
211391110 | Central Heat Pump | JOHNSON CONTROLS | HMH72B341 |  |  | XAFB36DBCN1 | TPLC060A12MP13 | 34000 |  |  | 17.5 | 8.1 | 34000 |  |  | 24200 | 71.18% | 2.06 | Both | 707.5 | 2.83 | HRCU-A-CB (Split System: Heat Pump with Remote Outdoor Unit-Air-Source) | N/A
211392628 | Central Heat Pump | JOHNSON CONTROLS | HMH72B341 |  |  | XAFB36DXXN1+TXV | TMLE060A12MP11 | 34000 |  |  | 18 | 8.1 | 33800 |  |  | 23800 | 70.41% | 2.06 | Both | 707.5 | 2.83 | HRCU-A-CB (Split System: Heat Pump with Remote Outdoor Unit-Air-Source) | N/A
211387321 | Central Heat Pump | JOHNSON CONTROLS | HMH72B341 |  |  | XAFC36DXXN1+TXV | TP9C100C20MP13 | 34000 |  |  | 17.5 | 8.1 | 34000 |  |  | 24800 | 72.94% | 2.12 | Both | 707.5 | 2.83 | HRCU-A-CB (Split System: Heat Pump with Remote Outdoor Unit-Air-Source) | N/A
211392719 | Central Heat Pump | JOHNSON CONTROLS | HMH72B341 |  |  | XAUB30CXXN1+TXV | TM8E060A12MP11 | 32800 |  |  | 17.5 | 8.1 | 33400 |  |  | 23400 | 70.06% | 2.02 | Both | 682.5 | 2.73 | HRCU-A-CB (Split System: Heat Pump with Remote Outdoor Unit-Air-Source) | N/A
211387557 | Central Heat Pump | JOHNSON CONTROLS | HMH72B341 |  |  | XAFC30CXXN1+TXV | TP9C100C16MP13 | 33200 |  |  | 17.5 | 8.5 | 33000 |  |  | 23200 | 70.3% | 2.06 | Both | 692.5 | 2.77 | HRCU-A-CB (Split System: Heat Pump with Remote Outdoor Unit-Air-Source) | N/A
211392935 | Central Heat Pump | JOHNSON CONTROLS | HMH72B341 |  |  | XAFB30CXXN1+TXV | TMLE040A12MP11 | 32800 |  |  | 18 | 8.1 | 33400 |  |  | 23400 | 70.06% | 2.04 | Both | 682.5 | 2.73 | HRCU-A-CB (Split System: Heat Pump with Remote Outdoor Unit-Air-Source) | N/A
211397546 | Central Heat Pump | JOHNSON CONTROLS | HMH72B341 |  |  | XAFD48FXXN1+TXV | TM8V080C16MP12 | 34000 |  |  | 16.5 | 8.5 | 33000 |  |  | 24400 | 73.94% | 2.1 | Both | 707.5 | 2.83 | HRCU-A-CB (Split System: Heat Pump with Remote Outdoor Unit-Air-Source) | N/A
211243258 | Central Heat Pump | DAY & NIGHT | DLCURAH24ABK |  |  | EA*4X37L21A* | *96VSN0801716A* | 24800 |  |  | 17 | 8.5 | 25600 |  |  | 21000 | 82.03% | 1.76 | Both | 517.5 | 2.07 | HRCU-A-CB (Split System: Heat Pump with Remote Outdoor Unit-Air-Source) | N/A
211243289 | Central Heat Pump | DAY & NIGHT | DLCURAH24ABK |  |  | EA*4X37L21A* | *96VTN1002122A* | 24200 |  |  | 17 | 8.1 | 25000 |  |  | 21400 | 85.6% | 1.8 | Both | 505 | 2.02 | HRCU-A-CB (Split System: Heat Pump with Remote Outdoor Unit-Air-Source) | N/A
211241335 | Central Heat Pump | HEIL | DLCURAH24ABK |  |  | EA*4X30L14A* | *80ES(N,L)0451412A* | 24400 |  |  | 16 | 8.5 | 26600 |  |  | 22600 | 84.96% | 1.86 | Both | 507.5 | 2.03 | HRCU-A-CB (Split System: Heat Pump with Remote Outdoor Unit-Air-Source) | N/A
212977643 | Central Heat Pump | SMART COMFORT | DLCURAH24ABK |  |  | EA*4X37L17A* | *80MS(N,L)0451412A* | 24200 |  |  | 17 | 8.5 | 25200 |  |  | 22000 | 87.3% | 1.84 | Both | 505 | 2.02 | HRCU-A-CB (Split System: Heat Pump with Remote Outdoor Unit-Air-Source) | N/A
212984142 | Central Heat Pump | SMART COMFORT | DLCURAH24ABK |  |  | EN(A,D,W)4X36L17** | *92MSN0601714A* | 23600 |  |  | 17 | 8.5 | 26400 |  |  | 24400 | 92.42% | 2.02 | Both | 492.5 | 1.97 | HRCU-A-CB (Split System: Heat Pump with Remote Outdoor Unit-Air-Source) | N/A
212969771 | Central Heat Pump | DAY & NIGHT | DLCURAH24ABK |  |  | EA*4X30L17A* | *80VSL0451412B* | 23400 |  |  | 17 | 8.5 | 26200 |  |  | 24800 | 94.66% | 2.08 | Both | 487.5 | 1.95 | HRCU-A-CB (Split System: Heat Pump with Remote Outdoor Unit-Air-Source) | N/A
211245278 | Central Heat Pump | DAY & NIGHT | DLCURAH24ABK |  |  | EN(A,D,W)4X36L17** | OMV112K14A | 24000 |  |  | 16 | 8.1 | 26400 |  |  | 23000 | 87.12% | 1.88 | Both | 500 | 2 | HRCU-A-CB (Split System: Heat Pump with Remote Outdoor Unit-Air-Source) | N/A
213771094 | Central Heat Pump | TEMPSTAR | TVH825GKA2* |  |  | EA*4X37L17A*+WALLCON | *97CMN0801714B* | 24200 |  |  | 16 | 8.1 | 21400 |  |  | 16700 | 78.04% | 2 | Both | 505 | 2.02 | HRCU-A-CB (Split System: Heat Pump with Remote Outdoor Unit-Air-Source) | N/A
214242604 | Central Heat Pump | TEMPSTAR | TVH825GKA2* |  |  | EN(A,D)4X30L17**+WALLCON | *97CMN0801714B* | 23400 |  |  | 16.5 | 8.1 | 21600 |  |  | 16700 | 77.31% | 1.92 | Both | 487.5 | 1.95 | HRCU-A-CB (Split System: Heat Pump with Remote Outdoor Unit-Air-Source) | N/A
213771064 | Central Heat Pump | TEMPSTAR | TVH825GKA2* |  |  | EA*4X37L17A*+WALLCON | *80CTL0901716B* | 24200 |  |  | 16.5 | 8.1 | 21400 |  |  | 16700 | 78.04% | 2 | Both | 505 | 2.02 | HRCU-A-CB (Split System: Heat Pump with Remote Outdoor Unit-Air-Source) | N/A
213771114 | Central Heat Pump | TEMPSTAR | TVH825GKA2* |  |  | EA*4X37L17A*+WALLCON | *96CTN0601714B* | 24000 |  |  | 16 | 8.1 | 21400 |  |  | 16800 | 78.5% | 1.98 | Both | 500 | 2 | HRCU-A-CB (Split System: Heat Pump with Remote Outdoor Unit-Air-Source) | N/A
211226310 | Central Heat Pump | HEIL | DLCURAH36ABK |  |  | EA*4X36L21A* | *80ESU1002120A* | 35200 |  |  | 16 | 8.1 | 38500 |  |  | 35200 | 91.43% | 1.82 | Both | 732.5 | 2.93 | HRCU-A-CB (Split System: Heat Pump with Remote Outdoor Unit-Air-Source) | N/A
211230139 | Central Heat Pump | TEMPSTAR | DLCURAH36ABK |  |  | EN(A,D,W)4X48L21** | *92ESN0802120A* | 35800 |  |  | 16.5 | 8.1 | 38500 |  |  | 34800 | 90.39% | 2.02 | Both | 745 | 2.98 | HRCU-A-CB (Split System: Heat Pump with Remote Outdoor Unit-Air-Source) | N/A
211230470 | Central Heat Pump | HEIL | DLCURAH36ABK |  |  | EN(A,D)4X48L24** | *80ES(N,L)1102420A* | 36000 |  |  | 16.5 | 8.1 | 38500 |  |  | 34800 | 90.39% | 2.02 | Both | 750 | 3 | HRCU-A-CB (Split System: Heat Pump with Remote Outdoor Unit-Air-Source) | N/A
211229517 | Central Heat Pump | HEIL | DLCURAH36ABK |  |  | EA*4X48L24A* | *95ESN1202422A* | 37200 |  |  | 15.5 | 8.5 | 38500 |  |  | 35000 | 90.91% | 2.12 | Both | 775 | 3.1 | HRCU-A-CB (Split System: Heat Pump with Remote Outdoor Unit-Air-Source) | N/A
211229382 | Central Heat Pump | HEIL | DLCURAH36ABK |  |  | EA*4X48L24A* | *80ESU0802120A | 37600 |  |  | 15.5 | 8.5 | 39500 |  |  | 35000 | 88.61% | 2.14 | Both | 782.5 | 3.13 | HRCU-A-CB (Split System: Heat Pump with Remote Outdoor Unit-Air-Source) | N/A
211227383 | Central Heat Pump | HEIL | DLCURAH36ABK |  |  | EA*4X42L21A* | *80VSL0451716A* | 35200 |  |  | 15.5 | 8.1 | 38500 |  |  | 35200 | 91.43% | 1.88 | Both | 732.5 | 2.93 | HRCU-A-CB (Split System: Heat Pump with Remote Outdoor Unit-Air-Source) | N/A
211390577 | Central Heat Pump | JOHNSON CONTROLS | HMH72B341 |  |  | XAHB30CXXN1+TXV | TM8V080B12MP12 | 31600 |  |  | 16.5 | 8.1 | 32800 |  |  | 23000 | 70.12% | 1.96 | Both | 657.5 | 2.63 | HRCU-A-CB (Split System: Heat Pump with Remote Outdoor Unit-Air-Source) | N/A
211387638 | Central Heat Pump | JOHNSON CONTROLS | HMH72B341 |  |  | XAFC36DXXN1+TXV | TP9C080C16MP13 | 34000 |  |  | 17.5 | 8.1 | 33800 |  |  | 23800 | 70.41% | 2.08 | Both | 707.5 | 2.83 | HRCU-A-CB (Split System: Heat Pump with Remote Outdoor Unit-Air-Source) | N/A
211392920 | Central Heat Pump | JOHNSON CONTROLS | HMH72B341 |  |  | XAFB30CXXN1+TXV | TM8E040A12MP11 | 32800 |  |  | 18 | 8.1 | 33400 |  |  | 23400 | 70.06% | 2.04 | Both | 682.5 | 2.73 | HRCU-A-CB (Split System: Heat Pump with Remote Outdoor Unit-Air-Source) | N/A
211387849 | Central Heat Pump | JOHNSON CONTROLS | HMH72B341 |  |  | XAFC30CXXN1+TXV | TM9V080B12MP12 | 32800 |  |  | 17 | 8.1 | 33600 |  |  | 23600 | 70.24% | 2.02 | Both | 682.5 | 2.73 | HRCU-A-CB (Split System: Heat Pump with Remote Outdoor Unit-Air-Source) | N/A
211387488 | Central Heat Pump | JOHNSON CONTROLS | HMH72B341 |  |  | XAHC30CXXN1+TXV | TP9C100C16MP13 | 32400 |  |  | 17 | 8.1 | 32800 |  |  | 23000 | 70.12% | 2 | Both | 675 | 2.7 | HRCU-A-CB (Split System: Heat Pump with Remote Outdoor Unit-Air-Source) | N/A
211387377 | Central Heat Pump | JOHNSON CONTROLS | HMH72B341 |  |  | XAFC30CXXN1+TXV | TM9V100C20MP12 | 33400 |  |  | 17.5 | 8.1 | 33600 |  |  | 23600 | 70.24% | 2.06 | Both | 695 | 2.78 | HRCU-A-CB (Split System: Heat Pump with Remote Outdoor Unit-Air-Source) | N/A
211387393 | Central Heat Pump | JOHNSON CONTROLS | HMH72B341 |  |  | XAFC30CXXN1+TXV | TP9C100C20MP13 | 33400 |  |  | 17.5 | 8.1 | 33600 |  |  | 23600 | 70.24% | 2.06 | Both | 695 | 2.78 | HRCU-A-CB (Split System: Heat Pump with Remote Outdoor Unit-Air-Source) | N/A
211389613 | Central Heat Pump | JOHNSON CONTROLS | HMH72B341 |  |  | XAHC36DXXN1+TXV | TM8Y080B12MP11 | 33200 |  |  | 17.5 | 8.1 | 32800 |  |  | 23200 | 70.73% | 2.02 | Both | 692.5 | 2.77 | HRCU-A-CB (Split System: Heat Pump with Remote Outdoor Unit-Air-Source) | N/A
211392869 | Central Heat Pump | JOHNSON CONTROLS | HMH72B341 |  |  | XAFB36DBCN1 | TM8E040A12MP11 | 34000 |  |  | 18 | 8.1 | 33600 |  |  | 23800 | 70.83% | 2.06 | Both | 707.5 | 2.83 | HRCU-A-CB (Split System: Heat Pump with Remote Outdoor Unit-Air-Source) | N/A
211391140 | Central Heat Pump | JOHNSON CONTROLS | HMH72B341 |  |  | XAFB30CXXN1+TXV | TM8V060A12MP12 | 32800 |  |  | 17.5 | 8.1 | 33400 |  |  | 23400 | 70.06% | 2.02 | Both | 682.5 | 2.73 | HRCU-A-CB (Split System: Heat Pump with Remote Outdoor Unit-Air-Source) | N/A
211397430 | Central Heat Pump | JOHNSON CONTROLS | HMH72B341 |  |  | XAHC48FXXN1+TXV | TPLC100C16MP13 | 33600 |  |  | 16.5 | 8.5 | 32400 |  |  | 23800 | 73.46% | 2.06 | Both | 700 | 2.8 | HRCU-A-CB (Split System: Heat Pump with Remote Outdoor Unit-Air-Source) | N/A
211260681 | Central Heat Pump | TEMPSTAR | DLCURAH18ABK |  |  | EA*4X24L17A* | OMV112K14A | 18100 |  |  | 15.5 | 8.5 | 19100 |  |  | 18900 | 98.95% | 2.26 | Both | 377.5 | 1.51 | HRCU-A-CB (Split System: Heat Pump with Remote Outdoor Unit-Air-Source) | N/A
211259772 | Central Heat Pump | TEMPSTAR | DLCURAH18ABK |  |  | EA*4X19L17A* | *96VTN0401712A* | 18200 |  |  | 15.5 | 8.5 | 18300 |  |  | 17600 | 96.17% | 2.12 | Both | 380 | 1.52 | HRCU-A-CB (Split System: Heat Pump with Remote Outdoor Unit-Air-Source) | N/A
212975640 | Central Heat Pump | BRYANT HEATING AND COOLING SYSTEMS | 38MURAQ24AB3* |  |  | CAP**2417AL* | 926TC36060V14*** | 23200 |  |  | 16.5 | 8.5 | 26800 |  |  | 26800 | 100% | 2.28 | Both | 482.5 | 1.93 | HRCU-A-CB (Split System: Heat Pump with Remote Outdoor Unit-Air-Source) | N/A
212975651 | Central Heat Pump | BRYANT HEATING AND COOLING SYSTEMS | 38MURAQ24AB3* |  |  | CAP**2517AL* | 926TC36060V14*** | 24000 |  |  | 17 | 8.5 | 25000 |  |  | 21800 | 87.2% | 1.82 | Both | 500 | 2 | HRCU-A-CB (Split System: Heat Pump with Remote Outdoor Unit-Air-Source) | N/A
213076115 | Central Heat Pump | BRYANT HEATING AND COOLING SYSTEMS | 38MURAQ24AB3* |  |  | CNPV*3621AL* | 935SB60100M21*** | 23800 |  |  | 17 | 8.5 | 26400 |  |  | 24000 | 90.91% | 2 | Both | 495 | 1.98 | HRCU-A-CB (Split System: Heat Pump with Remote Outdoor Unit-Air-Source) | N/A
211244758 | Central Heat Pump | DAY & NIGHT | DLCURAH24ABK |  |  | EN(A,D)4X30L17** | *95ESN0601714A* | 24600 |  |  | 16 | 8.1 | 26600 |  |  | 22400 | 84.21% | 1.84 | Both | 512.5 | 2.05 | HRCU-A-CB (Split System: Heat Pump with Remote Outdoor Unit-Air-Source) | N/A
211243343 | Central Heat Pump | DAY & NIGHT | DLCURAH24ABK |  |  | EA*4X37L21A* | *80VSL0701716A* | 24600 |  |  | 17 | 8.5 | 25400 |  |  | 21200 | 83.46% | 1.78 | Both | 512.5 | 2.05 | HRCU-A-CB (Split System: Heat Pump with Remote Outdoor Unit-Air-Source) | N/A
212969751 | Central Heat Pump | DAY & NIGHT | DLCURAH24ABK |  |  | EA*4X25L17A* | *80VSL0451412B* | 24000 |  |  | 17.5 | 8.5 | 25000 |  |  | 21800 | 87.2% | 1.82 | Both | 500 | 2 | HRCU-A-CB (Split System: Heat Pump with Remote Outdoor Unit-Air-Source) | N/A
211240304 | Central Heat Pump | HEIL | DLCURAH24ABK |  |  | EA*4X24L14A* | *96VTN0601412A* | 23200 |  |  | 16 | 8.5 | 26400 |  |  | 25600 | 96.97% | 2.14 | Both | 482.5 | 1.93 | HRCU-A-CB (Split System: Heat Pump with Remote Outdoor Unit-Air-Source) | N/A
211241347 | Central Heat Pump | HEIL | DLCURAH24ABK |  |  | EA*4X30L14A* | *92ESN0601412A* | 23400 |  |  | 16.5 | 8.5 | 25800 |  |  | 24400 | 94.57% | 2.02 | Both | 487.5 | 1.95 | HRCU-A-CB (Split System: Heat Pump with Remote Outdoor Unit-Air-Source) | N/A
211242483 | Central Heat Pump | HEIL | DLCURAH24ABK |  |  | EA*4X36L21A* | *96VTN0801716A* | 24400 |  |  | 16.5 | 8.5 | 26200 |  |  | 22400 | 85.5% | 1.86 | Both | 507.5 | 2.03 | HRCU-A-CB (Split System: Heat Pump with Remote Outdoor Unit-Air-Source) | N/A
211398246 | Central Heat Pump | JOHNSON CONTROLS | HMH72B341 |  |  | XAFD48FBCN1 | TM8E120C16MP11 | 33600 |  |  | 17 | 8.5 | 32400 |  |  | 23600 | 72.84% | 2.08 | Both | 700 | 2.8 | HRCU-A-CB (Split System: Heat Pump with Remote Outdoor Unit-Air-Source) | N/A
211387133 | Central Heat Pump | JOHNSON CONTROLS | HMH72B341 |  |  | XAHB36DBCN1 | TM9Y060B12MP11 | 33000 |  |  | 17 | 8.1 | 33200 |  |  | 23400 | 70.48% | 1.98 | Both | 687.5 | 2.75 | HRCU-A-CB (Split System: Heat Pump with Remote Outdoor Unit-Air-Source) | N/A
211392734 | Central Heat Pump | JOHNSON CONTROLS | HMH72B341 |  |  | XAUB30CXXN1+TXV | TMLE060A12MP11 | 32800 |  |  | 17.5 | 8.1 | 33400 |  |  | 23400 | 70.06% | 2.02 | Both | 682.5 | 2.73 | HRCU-A-CB (Split System: Heat Pump with Remote Outdoor Unit-Air-Source) | N/A
211387520 | Central Heat Pump | JOHNSON CONTROLS | HMH72B341 |  |  | XAFC36DXXN1+TXV | TP9C100C16MP13 | 34000 |  |  | 17.5 | 8.5 | 34000 |  |  | 24000 | 70.59% | 2.1 | Both | 707.5 | 2.83 | HRCU-A-CB (Split System: Heat Pump with Remote Outdoor Unit-Air-Source) | N/A
211387202 | Central Heat Pump | JOHNSON CONTROLS | HMH72B341 |  |  | XAFB36DXXN1+TXV | TM9Y060B12MP11 | 33600 |  |  | 16.5 | 8.5 | 33400 |  |  | 23600 | 70.66% | 2.04 | Both | 700 | 2.8 | HRCU-A-CB (Split System: Heat Pump with Remote Outdoor Unit-Air-Source) | N/A
211387217 | Central Heat Pump | JOHNSON CONTROLS | HMH72B341 |  |  | XAFB36DBCN1 | TM9Y060B12MP11 | 33600 |  |  | 16.5 | 8.5 | 33400 |  |  | 23600 | 70.66% | 2.04 | Both | 700 | 2.8 | HRCU-A-CB (Split System: Heat Pump with Remote Outdoor Unit-Air-Source) | N/A
211392764 | Central Heat Pump | JOHNSON CONTROLS | HMH72B341 |  |  | XAHB36DXXN1+TXV | TMLE040A12MP11 | 33200 |  |  | 17.5 | 8.1 | 33000 |  |  | 23200 | 70.3% | 2.02 | Both | 692.5 | 2.77 | HRCU-A-CB (Split System: Heat Pump with Remote Outdoor Unit-Air-Source) | N/A
211387426 | Central Heat Pump | JOHNSON CONTROLS | HMH72B341 |  |  | XAHC36DXXN1+TXV | TP9C100C16MP13 | 33800 |  |  | 17 | 8.1 | 33400 |  |  | 23600 | 70.66% | 2.06 | Both | 705 | 2.82 | HRCU-A-CB (Split System: Heat Pump with Remote Outdoor Unit-Air-Source) | N/A
211387026 | Central Heat Pump | JOHNSON CONTROLS | HMH72B341 |  |  | XAFB36DBCN1 | TM9Y080B12MP11 | 33600 |  |  | 17.5 | 8.5 | 33400 |  |  | 23600 | 70.66% | 2.04 | Both | 700 | 2.8 | HRCU-A-CB (Split System: Heat Pump with Remote Outdoor Unit-Air-Source) | N/A
211390610 | Central Heat Pump | JOHNSON CONTROLS | HMH72B341 |  |  | XAFC36DXXN1+TXV | TM8V080B12MP12 | 33800 |  |  | 17 | 8.1 | 34000 |  |  | 24200 | 71.18% | 2.04 | Both | 705 | 2.82 | HRCU-A-CB (Split System: Heat Pump with Remote Outdoor Unit-Air-Source) | N/A
211227410 | Central Heat Pump | HEIL | DLCURAH36ABK |  |  | EA*4X42L21A* | *80VSL0902120A* | 35000 |  |  | 16 | 8.1 | 38500 |  |  | 35000 | 90.91% | 1.86 | Both | 730 | 2.92 | HRCU-A-CB (Split System: Heat Pump with Remote Outdoor Unit-Air-Source) | N/A
213080879 | Central Heat Pump | HEIL | DLCURAH36ABK |  |  | EN(A,D)4X48L24** | *95MSU0802120A* | 35800 |  |  | 16.5 | 8.1 | 38500 |  |  | 35000 | 90.91% | 2 | Both | 745 | 2.98 | HRCU-A-CB (Split System: Heat Pump with Remote Outdoor Unit-Air-Source) | N/A
211228403 | Central Heat Pump | HEIL | DLCURAH36ABK |  |  | EA*4X43L21A* | *80VTL1102122A* | 37200 |  |  | 15.5 | 8.5 | 38500 |  |  | 34800 | 90.39% | 2.12 | Both | 775 | 3.1 | HRCU-A-CB (Split System: Heat Pump with Remote Outdoor Unit-Air-Source) | N/A
211228569 | Central Heat Pump | DAY & NIGHT | DLCURAH36ABK |  |  | EA*4X43L21A* | *96VSN1002120A* | 36400 |  |  | 16 | 8.5 | 38500 |  |  | 34800 | 90.39% | 2.08 | Both | 757.5 | 3.03 | HRCU-A-CB (Split System: Heat Pump with Remote Outdoor Unit-Air-Source) | N/A
211226374 | Central Heat Pump | HEIL | DLCURAH36ABK |  |  | EA*4X36L21A* | *95ESN1002120A* | 35600 |  |  | 15.5 | 8.1 | 39500 |  |  | 35200 | 89.11% | 1.84 | Both | 742.5 | 2.97 | HRCU-A-CB (Split System: Heat Pump with Remote Outdoor Unit-Air-Source) | N/A
211230209 | Central Heat Pump | DAY & NIGHT | DLCURAH36ABK |  |  | EN(A,D,W)4X48L21** | *95ESN1002122A* | 37600 |  |  | 15.5 | 8.5 | 39500 |  |  | 35000 | 88.61% | 2.08 | Both | 782.5 | 3.13 | HRCU-A-CB (Split System: Heat Pump with Remote Outdoor Unit-Air-Source) | N/A
211228094 | Central Heat Pump | DAY & NIGHT | DLCURAH36ABK |  |  | EA*4X42L24A* | *95ESU1002120A* | 35800 |  |  | 16 | 8.1 | 38500 |  |  | 35000 | 90.91% | 1.9 | Both | 745 | 2.98 | HRCU-A-CB (Split System: Heat Pump with Remote Outdoor Unit-Air-Source) | N/A
211259805 | Central Heat Pump | TEMPSTAR | DLCURAH18ABK |  |  | EA*4X19L17A* | *95ESN0401410A* | 18300 |  |  | 16 | 8.5 | 18300 |  |  | 17600 | 96.17% | 2.12 | Both | 382.5 | 1.53 | HRCU-A-CB (Split System: Heat Pump with Remote Outdoor Unit-Air-Source) | N/A
211260691 | Central Heat Pump | TEMPSTAR | DLCURAH18ABK |  |  | EA*4X25L17A* | *80VSL0451412A* | 18300 |  |  | 16.5 | 8.5 | 18100 |  |  | 17500 | 96.69% | 2.12 | Both | 382.5 | 1.53 | HRCU-A-CB (Split System: Heat Pump with Remote Outdoor Unit-Air-Source) | N/A
211260834 | Central Heat Pump | DAY & NIGHT | DLCURAH18ABK |  |  | EA*4X25L17A* | *80VTL0451412A* | 18200 |  |  | 16.5 | 8.5 | 18000 |  |  | 17500 | 97.22% | 2.12 | Both | 380 | 1.52 | HRCU-A-CB (Split System: Heat Pump with Remote Outdoor Unit-Air-Source) | N/A
211263976 | Central Heat Pump | SMART COMFORT | DLCURAH18ABK |  |  | EN(A,D)4X30L17** | *96VSN0601412A* | 18000 |  |  | 16 | 8.5 | 18600 |  |  | 18400 | 98.92% | 2.22 | Both | 375 | 1.5 | HRCU-A-CB (Split System: Heat Pump with Remote Outdoor Unit-Air-Source) | N/A
212975673 | Central Heat Pump | BRYANT HEATING AND COOLING SYSTEMS | 38MURAQ24AB3* |  |  | CAP**3017AL* | 926TC36060V14*** | 23400 |  |  | 16.5 | 8.5 | 26400 |  |  | 24800 | 93.94% | 2.06 | Both | 487.5 | 1.95 | HRCU-A-CB (Split System: Heat Pump with Remote Outdoor Unit-Air-Source) | N/A
211259971 | Central Heat Pump | DAY & NIGHT | DLCURAH18ABK |  |  | EA*4X19L17A* | *92ESN0401410A* | 18400 |  |  | 15.5 | 8.5 | 18500 |  |  | 17600 | 95.14% | 2.12 | Both | 382.5 | 1.53 | HRCU-A-CB (Split System: Heat Pump with Remote Outdoor Unit-Air-Source) | N/A
211242452 | Central Heat Pump | HEIL | DLCURAH24ABK |  |  | EA*4X36L21A* | *80VTL0902120A* | 24200 |  |  | 17 | 8.5 | 26000 |  |  | 22800 | 87.69% | 1.88 | Both | 505 | 2.02 | HRCU-A-CB (Split System: Heat Pump with Remote Outdoor Unit-Air-Source) | N/A
211241380 | Central Heat Pump | HEIL | DLCURAH24ABK |  |  | EA*4X30L17A* | *80VSL0451412A* | 23400 |  |  | 16.5 | 8.5 | 25800 |  |  | 24400 | 94.57% | 2.02 | Both | 487.5 | 1.95 | HRCU-A-CB (Split System: Heat Pump with Remote Outdoor Unit-Air-Source) | N/A
211242493 | Central Heat Pump | HEIL | DLCURAH24ABK |  |  | EA*4X36L21A* | *80VTL0701716A* | 24400 |  |  | 17 | 8.5 | 26200 |  |  | 22400 | 85.5% | 1.88 | Both | 507.5 | 2.03 | HRCU-A-CB (Split System: Heat Pump with Remote Outdoor Unit-Air-Source) | N/A
212976039 | Central Heat Pump | HEIL | DLCURAH24ABK |  |  | EA*4X36L17A* | *96VTN0801716B* | 23600 |  |  | 17 | 8.5 | 26000 |  |  | 24200 | 93.08% | 2.02 | Both | 492.5 | 1.97 | HRCU-A-CB (Split System: Heat Pump with Remote Outdoor Unit-Air-Source) | N/A
211240250 | Central Heat Pump | HEIL | DLCURAH24ABK |  |  | EA*4X24L14A* | *96VSN0601412A* | 23200 |  |  | 16 | 8.5 | 26400 |  |  | 25600 | 96.97% | 2.14 | Both | 482.5 | 1.93 | HRCU-A-CB (Split System: Heat Pump with Remote Outdoor Unit-Air-Source) | N/A
211245314 | Central Heat Pump | DAY & NIGHT | DLCURAH24ABK |  |  | EN(A,D)4X36L21** | *96VSN0601714A* | 23400 |  |  | 16.5 | 8.1 | 25800 |  |  | 24000 | 93.02% | 2 | Both | 487.5 | 1.95 | HRCU-A-CB (Split System: Heat Pump with Remote Outdoor Unit-Air-Source) | N/A
211392749 | Central Heat Pump | JOHNSON CONTROLS | HMH72B341 |  |  | XAHB36DXXN1+TXV | TM8E040A12MP11 | 33200 |  |  | 17.5 | 8.1 | 33000 |  |  | 23200 | 70.3% | 2.02 | Both | 692.5 | 2.77 | HRCU-A-CB (Split System: Heat Pump with Remote Outdoor Unit-Air-Source) | N/A
211386984 | Central Heat Pump | JOHNSON CONTROLS | HMH72B341 |  |  | XAFC36DBCN1 | TM9Y080B12MP11 | 34000 |  |  | 18 | 8.1 | 34000 |  |  | 24400 | 71.76% | 2.06 | Both | 707.5 | 2.83 | HRCU-A-CB (Split System: Heat Pump with Remote Outdoor Unit-Air-Source) | N/A
211392471 | Central Heat Pump | JOHNSON CONTROLS | HMH72B341 |  |  | XAFB30CXXN1+TXV | TM8E080B12MP11 | 32800 |  |  | 17.5 | 8.1 | 34000 |  |  | 23800 | 70% | 2.02 | Both | 682.5 | 2.73 | HRCU-A-CB (Split System: Heat Pump with Remote Outdoor Unit-Air-Source) | N/A
211397415 | Central Heat Pump | JOHNSON CONTROLS | HMH72B341 |  |  | XAHC48FXXN1+TXV | TPLC080C16MP13 | 33600 |  |  | 16.5 | 8.5 | 32400 |  |  | 23800 | 73.46% | 2.06 | Both | 700 | 2.8 | HRCU-A-CB (Split System: Heat Pump with Remote Outdoor Unit-Air-Source) | N/A
211387549 | Central Heat Pump | JOHNSON CONTROLS | HMH72B341 |  |  | XAFC30CXXN1+TXV | TM9V100C16MP12 | 33200 |  |  | 17.5 | 8.5 | 33000 |  |  | 23200 | 70.3% | 2.06 | Both | 692.5 | 2.77 | HRCU-A-CB (Split System: Heat Pump with Remote Outdoor Unit-Air-Source) | N/A
210597835 | Central Heat Pump | ARCOAIRE | HVH825GKA2* |  |  | EA*4X42L21A*+WALLCON | *80CSU0401712A* | 23800 |  |  | 17 | 8.1 | 21400 |  |  | 16600 | 77.57% | 1.96 | Both | 495 | 1.98 | HRCU-A-CB (Split System: Heat Pump with Remote Outdoor Unit-Air-Source) | N/A
210597851 | Central Heat Pump | ARCOAIRE | HVH825GKA2* |  |  | EA*4X42L21A*+WALLCON | *80CTL0701716A* | 23800 |  |  | 16.5 | 8.1 | 21400 |  |  | 16600 | 77.57% | 1.96 | Both | 495 | 1.98 | HRCU-A-CB (Split System: Heat Pump with Remote Outdoor Unit-Air-Source) | N/A
210597951 | Central Heat Pump | ARCOAIRE | HVH825GKA2* |  |  | EA*4X43L21A*+WALLCON | *80CTL0701716A* | 24400 |  |  | 17 | 8.5 | 21200 |  |  | 16600 | 78.3% | 2.02 | Both | 507.5 | 2.03 | HRCU-A-CB (Split System: Heat Pump with Remote Outdoor Unit-Air-Source) | N/A
211243334 | Central Heat Pump | DAY & NIGHT | DLCURAH24ABK |  |  | EA*4X37L21A* | *80VSL0451716A* | 24800 |  |  | 16.5 | 8.5 | 25600 |  |  | 21000 | 82.03% | 1.76 | Both | 517.5 | 2.07 | HRCU-A-CB (Split System: Heat Pump with Remote Outdoor Unit-Air-Source) | N/A
211240869 | Central Heat Pump | DAY & NIGHT | DLCURAH24ABK |  |  | EA*4X25L17A* | *95ESU0401712A* | 24200 |  |  | 17 | 8.5 | 25200 |  |  | 21600 | 85.71% | 1.8 | Both | 505 | 2.02 | HRCU-A-CB (Split System: Heat Pump with Remote Outdoor Unit-Air-Source) | N/A
211240337 | Central Heat Pump | HEIL | DLCURAH24ABK |  |  | EA*4X24L14A* | *92ESN0601412A* | 24200 |  |  | 16 | 8.5 | 27200 |  |  | 23400 | 86.03% | 1.9 | Both | 505 | 2.02 | HRCU-A-CB (Split System: Heat Pump with Remote Outdoor Unit-Air-Source) | N/A
211241398 | Central Heat Pump | HEIL | DLCURAH24ABK |  |  | EA*4X30L17A* | *96VSN0601714A* | 23400 |  |  | 16.5 | 8.5 | 25800 |  |  | 24200 | 93.8% | 2.02 | Both | 487.5 | 1.95 | HRCU-A-CB (Split System: Heat Pump with Remote Outdoor Unit-Air-Source) | N/A
211241304 | Central Heat Pump | HEIL | DLCURAH24ABK |  |  | EA*4X30L14A* | *96VTN0401410A* | 23600 |  |  | 15.5 | 8.5 | 26200 |  |  | 23600 | 90.08% | 1.94 | Both | 492.5 | 1.97 | HRCU-A-CB (Split System: Heat Pump with Remote Outdoor Unit-Air-Source) | N/A
211244287 | Central Heat Pump | HEIL | DLCURAH24ABK |  |  | EN(A,D)4X30L14** | *96VSN0401410A* | 23600 |  |  | 15.5 | 8.1 | 26200 |  |  | 23600 | 90.08% | 1.92 | Both | 492.5 | 1.97 | HRCU-A-CB (Split System: Heat Pump with Remote Outdoor Unit-Air-Source) | N/A
211227442 | Central Heat Pump | HEIL | DLCURAH36ABK |  |  | EA*4X42L21A* | *80ESU0802120A | 36800 |  |  | 15.5 | 8.5 | 40000 |  |  | 35200 | 88% | 1.96 | Both | 767.5 | 3.07 | HRCU-A-CB (Split System: Heat Pump with Remote Outdoor Unit-Air-Source) | N/A
211227431 | Central Heat Pump | HEIL | DLCURAH36ABK |  |  | EA*4X42L21A* | *80ESU0601716A | 35000 |  |  | 16.5 | 8.1 | 38500 |  |  | 35000 | 90.91% | 1.86 | Both | 730 | 2.92 | HRCU-A-CB (Split System: Heat Pump with Remote Outdoor Unit-Air-Source) | N/A
211230236 | Central Heat Pump | DAY & NIGHT | DLCURAH36ABK |  |  | EN(A,D,W)4X48L21** | *96VSN0801716A* | 35800 |  |  | 16 | 8.1 | 38500 |  |  | 34800 | 90.39% | 2 | Both | 745 | 2.98 | HRCU-A-CB (Split System: Heat Pump with Remote Outdoor Unit-Air-Source) | N/A
211227464 | Central Heat Pump | HEIL | DLCURAH36ABK |  |  | EA*4X42L21A* | *80VTL0701716A* | 35400 |  |  | 16 | 8.1 | 38500 |  |  | 35000 | 90.91% | 1.88 | Both | 737.5 | 2.95 | HRCU-A-CB (Split System: Heat Pump with Remote Outdoor Unit-Air-Source) | N/A
211227392 | Central Heat Pump | HEIL | DLCURAH36ABK |  |  | EA*4X42L21A* | *80VSL0701716A* | 35200 |  |  | 16 | 8.1 | 38500 |  |  | 35000 | 90.91% | 1.86 | Both | 732.5 | 2.93 | HRCU-A-CB (Split System: Heat Pump with Remote Outdoor Unit-Air-Source) | N/A
211230920 | Central Heat Pump | DAY & NIGHT | DLCURAH36ABK |  |  | FXM4X42**AL |  | 36000 |  |  | 16 | 8.1 | 38500 |  |  | 34800 | 90.39% | 1.94 | Both | 750 | 3 | HRCU-A-CB (Split System: Heat Pump with Remote Outdoor Unit-Air-Source) | N/A
211229507 | Central Heat Pump | HEIL | DLCURAH36ABK |  |  | EA*4X48L24A* | *95ESN1002122A* | 37400 |  |  | 15.5 | 8.5 | 38500 |  |  | 35000 | 90.91% | 2.14 | Both | 780 | 3.12 | HRCU-A-CB (Split System: Heat Pump with Remote Outdoor Unit-Air-Source) | N/A
211226415 | Central Heat Pump | HEIL | DLCURAH36ABK |  |  | EA*4X36L21A* | *96VTN1002120A* | 35600 |  |  | 15.5 | 8.1 | 39500 |  |  | 35200 | 89.11% | 1.84 | Both | 742.5 | 2.97 | HRCU-A-CB (Split System: Heat Pump with Remote Outdoor Unit-Air-Source) | N/A
211230931 | Central Heat Pump | DAY & NIGHT | DLCURAH36ABK |  |  | FXM4X48**AL |  | 36800 |  |  | 16 | 8.5 | 38500 |  |  | 34600 | 89.87% | 2.08 | Both | 767.5 | 3.07 | HRCU-A-CB (Split System: Heat Pump with Remote Outdoor Unit-Air-Source) | N/A
211229577 | Central Heat Pump | HEIL | DLCURAH36ABK |  |  | EA*4X48L24A* | *95ESU1002120A* | 36200 |  |  | 16 | 8.5 | 38500 |  |  | 34600 | 89.87% | 2.08 | Both | 755 | 3.02 | HRCU-A-CB (Split System: Heat Pump with Remote Outdoor Unit-Air-Source) | N/A
211229393 | Central Heat Pump | HEIL | DLCURAH36ABK |  |  | EA*4X48L24A* | *80ESU1002120A* | 36000 |  |  | 16 | 8.5 | 38500 |  |  | 34600 | 89.87% | 2.06 | Both | 750 | 3 | HRCU-A-CB (Split System: Heat Pump with Remote Outdoor Unit-Air-Source) | N/A
211229528 | Central Heat Pump | HEIL | DLCURAH36ABK |  |  | EA*4X48L24A* | *95ESN1402422A* | 37400 |  |  | 15.2 | 8.5 | 39500 |  |  | 35000 | 88.61% | 2.12 | Both | 780 | 3.12 | HRCU-A-CB (Split System: Heat Pump with Remote Outdoor Unit-Air-Source) | N/A
211240230 | Central Heat Pump | COMFORTMAKER | DLCURAH24ABK |  |  | EA*4X24L14A* | *80VSL0451412A* | 24000 |  |  | 16 | 8.5 | 27000 |  |  | 23800 | 88.15% | 1.96 | Both | 500 | 2 | HRCU-A-CB (Split System: Heat Pump with Remote Outdoor Unit-Air-Source) | N/A
211240850 | Central Heat Pump | DAY & NIGHT | DLCURAH24ABK |  |  | EA*4X25L17A* | *96VSN0601412A* | 24000 |  |  | 16.5 | 8.1 | 25200 |  |  | 21600 | 85.71% | 1.82 | Both | 500 | 2 | HRCU-A-CB (Split System: Heat Pump with Remote Outdoor Unit-Air-Source) | N/A
211242503 | Central Heat Pump | HEIL | DLCURAH24ABK |  |  | EA*4X36L21A* | *95ESN0401712A* | 24200 |  |  | 15.2 | 8.5 | 26400 |  |  | 22600 | 85.61% | 1.84 | Both | 505 | 2.02 | HRCU-A-CB (Split System: Heat Pump with Remote Outdoor Unit-Air-Source) | N/A
211241416 | Central Heat Pump | HEIL | DLCURAH24ABK |  |  | EA*4X30L17A* | *96VSN0401712A* | 23200 |  |  | 16 | 8.5 | 25800 |  |  | 24200 | 93.8% | 2 | Both | 482.5 | 1.93 | HRCU-A-CB (Split System: Heat Pump with Remote Outdoor Unit-Air-Source) | N/A
211240859 | Central Heat Pump | DAY & NIGHT | DLCURAH24ABK |  |  | EA*4X25L17A* | *96VSN0801716A* | 24800 |  |  | 17 | 8.5 | 25600 |  |  | 21200 | 82.81% | 1.78 | Both | 517.5 | 2.07 | HRCU-A-CB (Split System: Heat Pump with Remote Outdoor Unit-Air-Source) | N/A
211242514 | Central Heat Pump | HEIL | DLCURAH24ABK |  |  | EA*4X36L21A* | *96VTN0601714A* | 24000 |  |  | 16.5 | 8.5 | 26000 |  |  | 22800 | 87.69% | 1.88 | Both | 500 | 2 | HRCU-A-CB (Split System: Heat Pump with Remote Outdoor Unit-Air-Source) | N/A
211241425 | Central Heat Pump | HEIL | DLCURAH24ABK |  |  | EA*4X30L17A* | *96VSN0601412A* | 23400 |  |  | 16.5 | 8.5 | 26000 |  |  | 24000 | 92.31% | 1.98 | Both | 487.5 | 1.95 | HRCU-A-CB (Split System: Heat Pump with Remote Outdoor Unit-Air-Source) | N/A
211240908 | Central Heat Pump | DAY & NIGHT | DLCURAH24ABK |  |  | EA*4X25L17A* | *80VSL0451716A* | 24800 |  |  | 16.5 | 8.5 | 25600 |  |  | 21200 | 82.81% | 1.78 | Both | 517.5 | 2.07 | HRCU-A-CB (Split System: Heat Pump with Remote Outdoor Unit-Air-Source) | N/A
212978329 | Central Heat Pump | SMART COMFORT | DLCURAH18ABK |  |  | EN(A,D)4X24L17** | *80MS(N,L)0701412A* | 17600 |  |  | 16.5 | 8.5 | 18500 |  |  | 19100 | 103.2% | 2.3 | Both | 367.5 | 1.47 | HRCU-A-CB (Split System: Heat Pump with Remote Outdoor Unit-Air-Source) | N/A
212975706 | Central Heat Pump | BRYANT HEATING AND COOLING SYSTEMS | 38MURAQ24AB3* |  |  | CNPV*2414AL* | 926TC36060V14*** | 23200 |  |  | 16.5 | 8.5 | 26800 |  |  | 25400 | 94.78% | 2.12 | Both | 482.5 | 1.93 | HRCU-A-CB (Split System: Heat Pump with Remote Outdoor Unit-Air-Source) | N/A
211260821 | Central Heat Pump | DAY & NIGHT | DLCURAH18ABK |  |  | EA*4X25L17A* | *80ESU0401712A* | 19000 |  |  | 16.5 | 8.5 | 18600 |  |  | 17200 | 92.47% | 2.12 | Both | 395 | 1.58 | HRCU-A-CB (Split System: Heat Pump with Remote Outdoor Unit-Air-Source) | N/A
211262340 | Central Heat Pump | DAY & NIGHT | DLCURAH18ABK |  |  | EN(A,D)4X18L14** | *95ESN0601412A* | 17600 |  |  | 15.5 | 8.5 | 18700 |  |  | 19300 | 103.2% | 2.32 | Both | 367.5 | 1.47 | HRCU-A-CB (Split System: Heat Pump with Remote Outdoor Unit-Air-Source) | N/A
212973330 | Central Heat Pump | SMART COMFORT | DLCURAH18ABK |  |  | EA*4X25L17A* | *96VSN0601412B* | 17800 |  |  | 16.5 | 8.1 | 17600 |  |  | 17800 | 101.1% | 2.14 | Both | 370 | 1.48 | HRCU-A-CB (Split System: Heat Pump with Remote Outdoor Unit-Air-Source) | N/A
212986868 | Central Heat Pump | BRYANT HEATING AND COOLING SYSTEMS | 38MURAQ24AB3* |  |  | CAP**2417AL* | 916SA36060M14*** | 23400 |  |  | 16.5 | 8.5 | 27000 |  |  | 26400 | 97.78% | 2.22 | Both | 487.5 | 1.95 | HRCU-A-CB (Split System: Heat Pump with Remote Outdoor Unit-Air-Source) | N/A
211262275 | Central Heat Pump | DAY & NIGHT | DLCURAH18ABK |  |  | EN(A,D)4X18L14** | *96VSN0601412A* | 17600 |  |  | 15.5 | 8.5 | 18700 |  |  | 19300 | 103.2% | 2.32 | Both | 367.5 | 1.47 | HRCU-A-CB (Split System: Heat Pump with Remote Outdoor Unit-Air-Source) | N/A
211228124 | Central Heat Pump | DAY & NIGHT | DLCURAH36ABK |  |  | EA*4X42L24A* | *96VTN1002120A* | 35800 |  |  | 15.5 | 8.1 | 39500 |  |  | 35200 | 89.11% | 1.9 | Both | 745 | 2.98 | HRCU-A-CB (Split System: Heat Pump with Remote Outdoor Unit-Air-Source) | N/A
211230245 | Central Heat Pump | DAY & NIGHT | DLCURAH36ABK |  |  | EN(A,D,W)4X48L21** | *96VSN0802120A* | 36200 |  |  | 16 | 8.1 | 38500 |  |  | 34800 | 90.39% | 2.02 | Both | 755 | 3.02 | HRCU-A-CB (Split System: Heat Pump with Remote Outdoor Unit-Air-Source) | N/A
211227453 | Central Heat Pump | HEIL | DLCURAH36ABK |  |  | EA*4X42L21A* | *80ESU1002120A* | 35400 |  |  | 16 | 8.1 | 38500 |  |  | 35000 | 90.91% | 1.88 | Both | 737.5 | 2.95 | HRCU-A-CB (Split System: Heat Pump with Remote Outdoor Unit-Air-Source) | N/A
211226384 | Central Heat Pump | HEIL | DLCURAH36ABK |  |  | EA*4X36L21A* | *95ESN1002122A* | 36400 |  |  | 15.2 | 8.1 | 40000 |  |  | 35400 | 88.5% | 1.88 | Both | 757.5 | 3.03 | HRCU-A-CB (Split System: Heat Pump with Remote Outdoor Unit-Air-Source) | N/A
211230264 | Central Heat Pump | DAY & NIGHT | DLCURAH36ABK |  |  | EN(A,D,W)4X48L21** | *95ESU0601716A* | 35800 |  |  | 16 | 8.1 | 38500 |  |  | 34800 | 90.39% | 2 | Both | 745 | 2.98 | HRCU-A-CB (Split System: Heat Pump with Remote Outdoor Unit-Air-Source) | N/A
211226342 | Central Heat Pump | HEIL | DLCURAH36ABK |  |  | EA*4X36L21A* | *92ESN1002122A* | 36400 |  |  | 15.2 | 8.1 | 40000 |  |  | 35400 | 88.5% | 1.86 | Both | 757.5 | 3.03 | HRCU-A-CB (Split System: Heat Pump with Remote Outdoor Unit-Air-Source) | N/A
211228601 | Central Heat Pump | DAY & NIGHT | DLCURAH36ABK |  |  | EA*4X43L21A* | *95ESU1002120A* | 36600 |  |  | 16 | 8.5 | 38500 |  |  | 34800 | 90.39% | 2.1 | Both | 762.5 | 3.05 | HRCU-A-CB (Split System: Heat Pump with Remote Outdoor Unit-Air-Source) | N/A
211228133 | Central Heat Pump | DAY & NIGHT | DLCURAH36ABK |  |  | EA*4X42L24A* | *96VTN1002122A* | 35400 |  |  | 16.5 | 8.1 | 38500 |  |  | 35000 | 90.91% | 1.88 | Both | 737.5 | 2.95 | HRCU-A-CB (Split System: Heat Pump with Remote Outdoor Unit-Air-Source) | N/A
213077166 | Central Heat Pump | BRYANT HEATING AND COOLING SYSTEMS | 38MURAQ36AB3* |  |  | CAP**4224AL* | 926SB60100V21*** | 35400 |  |  | 16 | 8.1 | 38500 |  |  | 35200 | 91.43% | 1.88 | Both | 737.5 | 2.95 | HRCU-A-CB (Split System: Heat Pump with Remote Outdoor Unit-Air-Source) | N/A
211229183 | Central Heat Pump | BRYANT HEATING AND COOLING SYSTEMS | 38MURAQ36AB3* |  |  | CAP**4821AL* | 926TB66100V21*** | 35800 |  |  | 16.5 | 8.5 | 37800 |  |  | 34600 | 91.53% | 2.04 | Both | 745 | 2.98 | HRCU-A-CB (Split System: Heat Pump with Remote Outdoor Unit-Air-Source) | N/A
213075935 | Central Heat Pump | BRYANT HEATING AND COOLING SYSTEMS | 38MURAQ36AB3* |  |  | CAP**4821AL* | 935SB60100M21*** | 36000 |  |  | 16 | 8.5 | 38000 |  |  | 34800 | 91.58% | 2.04 | Both | 750 | 3 | HRCU-A-CB (Split System: Heat Pump with Remote Outdoor Unit-Air-Source) | N/A
213076976 | Central Heat Pump | BRYANT HEATING AND COOLING SYSTEMS | 38MURAQ36AB3* |  |  | CAP**4321AL* | 926SB48080V17*** | 36600 |  |  | 15.5 | 8.5 | 38500 |  |  | 35000 | 90.91% | 2.06 | Both | 762.5 | 3.05 | HRCU-A-CB (Split System: Heat Pump with Remote Outdoor Unit-Air-Source) | N/A
211229173 | Central Heat Pump | BRYANT HEATING AND COOLING SYSTEMS | 38MURAQ36AB3* |  |  | CAP**4821AL* | 926TB60100V21*** | 36200 |  |  | 15.5 | 8.5 | 38500 |  |  | 34800 | 90.39% | 2.08 | Both | 755 | 3.02 | HRCU-A-CB (Split System: Heat Pump with Remote Outdoor Unit-Air-Source) | N/A
211392445 | Central Heat Pump | JOHNSON CONTROLS | HMH72B341 |  |  | XAFB36DBCN1 | TMLE080B12MP11 | 34000 |  |  | 18 | 8.1 | 34000 |  |  | 24400 | 71.76% | 2.06 | Both | 707.5 | 2.83 | HRCU-A-CB (Split System: Heat Pump with Remote Outdoor Unit-Air-Source) | N/A
211397350 | Central Heat Pump | JOHNSON CONTROLS | HMH72B341 |  |  | XAHD48FBCN1 | TPLC100C16MP13 | 33600 |  |  | 16 | 8.5 | 32400 |  |  | 23800 | 73.46% | 2.06 | Both | 700 | 2.8 | HRCU-A-CB (Split System: Heat Pump with Remote Outdoor Unit-Air-Source) | N/A
211394240 | Central Heat Pump | JOHNSON CONTROLS | HMH72B341 |  |  | XAFC48FBCN1 | TM9Y060B12MP11 | 33200 |  |  | 16.5 | 8.1 | 32600 |  |  | 24000 | 73.62% | 2.02 | Both | 692.5 | 2.77 | HRCU-A-CB (Split System: Heat Pump with Remote Outdoor Unit-Air-Source) | N/A
211392486 | Central Heat Pump | JOHNSON CONTROLS | HMH72B341 |  |  | XAFB30CXXN1+TXV | TMLE080B12MP11 | 32800 |  |  | 17.5 | 8.1 | 34000 |  |  | 23800 | 70% | 2.02 | Both | 682.5 | 2.73 | HRCU-A-CB (Split System: Heat Pump with Remote Outdoor Unit-Air-Source) | N/A
211392527 | Central Heat Pump | JOHNSON CONTROLS | HMH72B341 |  |  | XAHB36DXXN1+TXV | TM8E060A12MP11 | 33200 |  |  | 17 | 8.1 | 33200 |  |  | 23400 | 70.48% | 2 | Both | 692.5 | 2.77 | HRCU-A-CB (Split System: Heat Pump with Remote Outdoor Unit-Air-Source) | N/A
210598247 | Central Heat Pump | ARCOAIRE | HVH825GKA2* |  |  | EHD4X48AAL+WALLCON | *80CSU1002120A* | 24200 |  |  | 16 | 8.1 | 21200 |  |  | 16600 | 78.3% | 2 | Both | 505 | 2.02 | HRCU-A-CB (Split System: Heat Pump with Remote Outdoor Unit-Air-Source) | N/A
210597947 | Central Heat Pump | ARCOAIRE | HVH825GKA2* |  |  | EA*4X43L21A*+WALLCON | *80CTL0451712A* | 24200 |  |  | 16.5 | 8.1 | 21600 |  |  | 16800 | 77.78% | 2 | Both | 505 | 2.02 | HRCU-A-CB (Split System: Heat Pump with Remote Outdoor Unit-Air-Source) | N/A
210597903 | Central Heat Pump | ARCOAIRE | HVH825GKA2* |  |  | EA*4X42L24A*+WALLCON | *80CTL1352422A* | 23800 |  |  | 16.5 | 8.1 | 21400 |  |  | 16600 | 77.57% | 1.96 | Both | 495 | 1.98 | HRCU-A-CB (Split System: Heat Pump with Remote Outdoor Unit-Air-Source) | N/A
215319190 | Central Heat Pump | LPS Legacy | D5CLHAH48AAK |  |  | D5FLAAH48XAK |  | 48000 |  |  | 17 | 10.2 | 50000 |  |  | 46000 | 92% | 2 | Both | 1000 | 4 | HRCU-A-CB (Split System: Heat Pump with Remote Outdoor Unit-Air-Source) | Yes
211230521 | Central Heat Pump | HEIL | DLCURAH36ABK |  |  | EN(A,D)4X48L24** | *80VSL0902420A* | 35800 |  |  | 16.5 | 8.1 | 38500 |  |  | 34800 | 90.39% | 2 | Both | 745 | 2.98 | HRCU-A-CB (Split System: Heat Pump with Remote Outdoor Unit-Air-Source) | N/A
211230458 | Central Heat Pump | HEIL | DLCURAH36ABK |  |  | EN(A,D)4X48L24** | *80ES(N,L)1102120A* | 36200 |  |  | 16.5 | 8.1 | 38500 |  |  | 34800 | 90.39% | 2.02 | Both | 755 | 3.02 | HRCU-A-CB (Split System: Heat Pump with Remote Outdoor Unit-Air-Source) | N/A
211229372 | Central Heat Pump | HEIL | DLCURAH36ABK |  |  | EA*4X48L24A* | *80VSL1102422A* | 35800 |  |  | 16.5 | 8.5 | 37800 |  |  | 34600 | 91.53% | 2.04 | Both | 745 | 2.98 | HRCU-A-CB (Split System: Heat Pump with Remote Outdoor Unit-Air-Source) | N/A
211229556 | Central Heat Pump | HEIL | DLCURAH36ABK |  |  | EA*4X48L24A* | *96VSN1202422A* | 35800 |  |  | 16 | 8.5 | 38500 |  |  | 34600 | 89.87% | 2.04 | Both | 745 | 2.98 | HRCU-A-CB (Split System: Heat Pump with Remote Outdoor Unit-Air-Source) | N/A
211228611 | Central Heat Pump | DAY & NIGHT | DLCURAH36ABK |  |  | EA*4X43L21A* | *95ESU1002122A* | 37400 |  |  | 15.5 | 8.5 | 39000 |  |  | 35000 | 89.74% | 2.14 | Both | 780 | 3.12 | HRCU-A-CB (Split System: Heat Pump with Remote Outdoor Unit-Air-Source) | N/A
213078762 | Central Heat Pump | HEIL | DLCURAH36ABK |  |  | EN(A,D)4X48L24** | *80MS(N,L)1102420A* | 36200 |  |  | 17 | 8.1 | 38500 |  |  | 34800 | 90.39% | 2.02 | Both | 755 | 3.02 | HRCU-A-CB (Split System: Heat Pump with Remote Outdoor Unit-Air-Source) | N/A
213079430 | Central Heat Pump | HEIL | DLCURAH36ABK |  |  | EA*4X42L21A* | *92MSN0601714A* | 35200 |  |  | 16 | 8.1 | 38500 |  |  | 35200 | 91.43% | 1.88 | Both | 732.5 | 2.93 | HRCU-A-CB (Split System: Heat Pump with Remote Outdoor Unit-Air-Source) | N/A
213078130 | Central Heat Pump | BRYANT HEATING AND COOLING SYSTEMS | 38MURAQ36AB3* |  |  | CNPV*4217AL* | 8(0,1)*SB48070M17*** | 35800 |  |  | 15.5 | 8.1 | 38500 |  |  | 35200 | 91.43% | 1.96 | Both | 745 | 2.98 | HRCU-A-CB (Split System: Heat Pump with Remote Outdoor Unit-Air-Source) | N/A
213077186 | Central Heat Pump | BRYANT HEATING AND COOLING SYSTEMS | 38MURAQ36AB3* |  |  | CAP**4824AL* | 926SB60100V21*** | 35800 |  |  | 16 | 8.5 | 38000 |  |  | 34800 | 91.58% | 2.02 | Both | 745 | 2.98 | HRCU-A-CB (Split System: Heat Pump with Remote Outdoor Unit-Air-Source) | N/A
211392598 | Central Heat Pump | JOHNSON CONTROLS | HMH72B341 |  |  | XAHB30CXXN1+TXV | TMLE060A12MP11 | 32000 |  |  | 17 | 8.1 | 32800 |  |  | 23000 | 70.12% | 1.98 | Both | 667.5 | 2.67 | HRCU-A-CB (Split System: Heat Pump with Remote Outdoor Unit-Air-Source) | N/A
211398505 | Central Heat Pump | JOHNSON CONTROLS | HMH72B341 |  |  | XAFD48FBCN1 | TMLE100C16MP11 | 33600 |  |  | 17 | 8.5 | 32400 |  |  | 23600 | 72.84% | 2.08 | Both | 700 | 2.8 | HRCU-A-CB (Split System: Heat Pump with Remote Outdoor Unit-Air-Source) | N/A
211398442 | Central Heat Pump | JOHNSON CONTROLS | HMH72B341 |  |  | XAHC48FBCN1 | TM8E100C16MP11 | 33000 |  |  | 17 | 8.5 | 31800 |  |  | 23200 | 72.96% | 2.04 | Both | 687.5 | 2.75 | HRCU-A-CB (Split System: Heat Pump with Remote Outdoor Unit-Air-Source) | N/A
211389598 | Central Heat Pump | JOHNSON CONTROLS | HMH72B341 |  |  | XAFC30CXXN1+TXV | TM8Y080C16MP11 | 33200 |  |  | 18 | 8.5 | 33400 |  |  | 23400 | 70.06% | 2.06 | Both | 692.5 | 2.77 | HRCU-A-CB (Split System: Heat Pump with Remote Outdoor Unit-Air-Source) | N/A
211387609 | Central Heat Pump | JOHNSON CONTROLS | HMH72B341 |  |  | XAHC30CXXN1+TXV | TM9V080C16MP12 | 32200 |  |  | 16.5 | 8.1 | 32800 |  |  | 23000 | 70.12% | 2 | Both | 670 | 2.68 | HRCU-A-CB (Split System: Heat Pump with Remote Outdoor Unit-Air-Source) | N/A
211392809 | Central Heat Pump | JOHNSON CONTROLS | HMH72B341 |  |  | XAHB30CXXN1+TXV | TM8E040A12MP11 | 32000 |  |  | 17.5 | 8.1 | 31800 |  |  | 23000 | 72.33% | 1.98 | Both | 667.5 | 2.67 | HRCU-A-CB (Split System: Heat Pump with Remote Outdoor Unit-Air-Source) | N/A
211391154 | Central Heat Pump | JOHNSON CONTROLS | HMH72B341 |  |  | XAFB30CXXN1+TXV | TMLV060A12MP12 | 32800 |  |  | 17.5 | 8.1 | 33400 |  |  | 23400 | 70.06% | 2.02 | Both | 682.5 | 2.73 | HRCU-A-CB (Split System: Heat Pump with Remote Outdoor Unit-Air-Source) | N/A
214243953 | Central Heat Pump | CARRIER | 25VNA448A*031* |  |  | CNPV*4821AL*+UI | 58TN*B110C21**20 | 44000 |  |  | 21 | 9 | 46500 |  |  | 36400 | 78.28% | 2.18 | Both | 917.5 | 3.67 | HRCU-A-CB (Split System: Heat Pump with Remote Outdoor Unit-Air-Source) | Both
214243955 | Central Heat Pump | CARRIER | 25VNA448A*031* |  |  | CNPV*4821AL*+UI | 59MN7C100C21**22 | 44000 |  |  | 21 | 9 | 46500 |  |  | 36400 | 78.28% | 2.18 | Both | 917.5 | 3.67 | HRCU-A-CB (Split System: Heat Pump with Remote Outdoor Unit-Air-Source) | Both
211243732 | Central Heat Pump | HEIL | DLCURAH24ABK |  |  | EN(A,D)4X24L14** | *80VTL0451412A* | 23800 |  |  | 16 | 8.5 | 26800 |  |  | 23200 | 86.57% | 1.92 | Both | 495 | 1.98 | HRCU-A-CB (Split System: Heat Pump with Remote Outdoor Unit-Air-Source) | N/A
211245738 | Central Heat Pump | DAY & NIGHT | DLCURAH24ABK |  |  | EN(A,D)4X36L21** | *80ESU0802120A | 24400 |  |  | 17 | 8.5 | 26200 |  |  | 22800 | 87.02% | 1.88 | Both | 507.5 | 2.03 | HRCU-A-CB (Split System: Heat Pump with Remote Outdoor Unit-Air-Source) | N/A
211245269 | Central Heat Pump | DAY & NIGHT | DLCURAH24ABK |  |  | EN(A,D,W)4X36L17** | OLV098A12* | 23400 |  |  | 16.5 | 8.1 | 25800 |  |  | 24200 | 93.8% | 2 | Both | 487.5 | 1.95 | HRCU-A-CB (Split System: Heat Pump with Remote Outdoor Unit-Air-Source) | N/A
212969731 | Central Heat Pump | DAY & NIGHT | DLCURAH24ABK |  |  | EA*4X24L14A* | *80VSL0451412B* | 23200 |  |  | 17 | 9.5 | 26800 |  |  | 27200 | 101.5% | 2.32 | Both | 482.5 | 1.93 | HRCU-A-CB (Split System: Heat Pump with Remote Outdoor Unit-Air-Source) | N/A
211244769 | Central Heat Pump | DAY & NIGHT | DLCURAH24ABK |  |  | EN(A,D)4X30L17** | *95ESN0801716A* | 24600 |  |  | 15.5 | 8.1 | 26800 |  |  | 22200 | 82.84% | 1.82 | Both | 512.5 | 2.05 | HRCU-A-CB (Split System: Heat Pump with Remote Outdoor Unit-Air-Source) | N/A
211242462 | Central Heat Pump | HEIL | DLCURAH24ABK |  |  | EA*4X36L21A* | *96VTN0401712A* | 23400 |  |  | 16 | 8.5 | 25800 |  |  | 23600 | 91.47% | 1.94 | Both | 487.5 | 1.95 | HRCU-A-CB (Split System: Heat Pump with Remote Outdoor Unit-Air-Source) | N/A
211241993 | Central Heat Pump | DAY & NIGHT | DLCURAH24ABK |  |  | EA*4X36L17A* | *80VTL0701716A* | 24200 |  |  | 17 | 8.5 | 26000 |  |  | 22600 | 86.92% | 1.88 | Both | 505 | 2.02 | HRCU-A-CB (Split System: Heat Pump with Remote Outdoor Unit-Air-Source) | N/A
211260002 | Central Heat Pump | DAY & NIGHT | DLCURAH18ABK |  |  | EA*4X19L17A* | *80ES(N,L)0701412A* | 18100 |  |  | 16.5 | 8.5 | 18000 |  |  | 17700 | 98.33% | 2.14 | Both | 377.5 | 1.51 | HRCU-A-CB (Split System: Heat Pump with Remote Outdoor Unit-Air-Source) | N/A
212973370 | Central Heat Pump | SMART COMFORT | DLCURAH18ABK |  |  | EN(A,D)4X24L14** | *96VSN0601412B* | 17500 |  |  | 16 | 8.5 | 18500 |  |  | 19200 | 103.8% | 2.3 | Both | 365 | 1.46 | HRCU-A-CB (Split System: Heat Pump with Remote Outdoor Unit-Air-Source) | N/A
211263359 | Central Heat Pump | TEMPSTAR | DLCURAH18ABK |  |  | EN(A,D)4X24L17** | *80ES(N,L)0701712A* | 18000 |  |  | 16 | 8.5 | 18900 |  |  | 18700 | 98.94% | 2.26 | Both | 375 | 1.5 | HRCU-A-CB (Split System: Heat Pump with Remote Outdoor Unit-Air-Source) | N/A
211263384 | Central Heat Pump | TEMPSTAR | DLCURAH18ABK |  |  | EN(A,D)4X24L17** | *92ESN0601412A* | 18100 |  |  | 16 | 8.5 | 19000 |  |  | 18600 | 97.89% | 2.24 | Both | 377.5 | 1.51 | HRCU-A-CB (Split System: Heat Pump with Remote Outdoor Unit-Air-Source) | N/A
211260851 | Central Heat Pump | DAY & NIGHT | DLCURAH18ABK |  |  | EA*4X25L17A* | *96VTN0401712A* | 18200 |  |  | 15.5 | 8.5 | 18200 |  |  | 17500 | 96.15% | 2.12 | Both | 380 | 1.52 | HRCU-A-CB (Split System: Heat Pump with Remote Outdoor Unit-Air-Source) | N/A
212975109 | Central Heat Pump | SMART COMFORT | DLCURAH18ABK |  |  | EA*4X30L17A* | *96VTN0401712B* | 17400 |  |  | 16 | 8.5 | 18000 |  |  | 18800 | 104.4% | 2.24 | Both | 362.5 | 1.45 | HRCU-A-CB (Split System: Heat Pump with Remote Outdoor Unit-Air-Source) | N/A
212975629 | Central Heat Pump | BRYANT HEATING AND COOLING SYSTEMS | 38MURAQ24AB3* |  |  | CAP**2414AL* | 926TC36060V14*** | 23200 |  |  | 16.5 | 8.5 | 26800 |  |  | 27000 | 100.7% | 2.3 | Both | 482.5 | 1.93 | HRCU-A-CB (Split System: Heat Pump with Remote Outdoor Unit-Air-Source) | N/A
210472891 | Central Heat Pump | COMFORTMAKER | CVH825GKA3* |  |  | EA*4X42L21A*+WALLCON | *80CTL0701716A* | 23800 |  |  | 16.5 | 8.1 | 21400 |  |  | 16600 | 77.57% | 1.96 | Both | 495 | 1.98 | HRCU-A-CB (Split System: Heat Pump with Remote Outdoor Unit-Air-Source) | N/A
210472968 | Central Heat Pump | COMFORTMAKER | CVH825GKA3* |  |  | EA*4X42L21A*+WALLCON | *80CTL0901716A* | 23800 |  |  | 17.5 | 8.1 | 21400 |  |  | 16500 | 77.1% | 1.98 | Both | 495 | 1.98 | HRCU-A-CB (Split System: Heat Pump with Remote Outdoor Unit-Air-Source) | N/A
210472946 | Central Heat Pump | COMFORTMAKER | CVH825GKA3* |  |  | EA*4X42L21A*+WALLCON | *97CMN1002122A* | 23800 |  |  | 16.5 | 8.1 | 21400 |  |  | 16600 | 77.57% | 1.96 | Both | 495 | 1.98 | HRCU-A-CB (Split System: Heat Pump with Remote Outdoor Unit-Air-Source) | N/A
206765577 | Central Heat Pump | COMFORTMAKER | CVH825GKA3* |  |  | EA*4X30L17A*+WALLCON | *80CTL0451712A* | 23400 |  |  | 16 | 8.1 | 21600 |  |  | 16800 | 77.78% | 1.9 | Both | 487.5 | 1.95 | HRCU-A-CB (Split System: Heat Pump with Remote Outdoor Unit-Air-Source) | N/A
214573277 | Central Heat Pump | TEMPSTAR | TVH837GKA** |  |  | EHD4X60AAL+WALLCON | *95CSU1002122B* | 33000 |  |  | 18 | 8.5 | 32000 |  |  | 24800 | 77.5% | 2.02 | Both | 687.5 | 2.75 | HRCU-A-CB (Split System: Heat Pump with Remote Outdoor Unit-Air-Source) | N/A
214239642 | Central Heat Pump | TEMPSTAR | TVH837GKA** |  |  | END4X42L17**+WALLCON | *80CTL0451712B* | 31800 |  |  | 17 | 8.1 | 33400 |  |  | 25200 | 75.45% | 1.88 | Both | 662.5 | 2.65 | HRCU-A-CB (Split System: Heat Pump with Remote Outdoor Unit-Air-Source) | N/A
213079998 | Central Heat Pump | HEIL | DLCURAH36ABK |  |  | EA*4X36L17A* | *96MSN0801716A* | 35000 |  |  | 15.2 | 8.1 | 39000 |  |  | 35400 | 90.77% | 1.82 | Both | 730 | 2.92 | HRCU-A-CB (Split System: Heat Pump with Remote Outdoor Unit-Air-Source) | N/A
211229475 | Central Heat Pump | HEIL | DLCURAH36ABK |  |  | EA*4X48L24A* | *92ESN1202420A* | 36200 |  |  | 16 | 8.5 | 38500 |  |  | 34600 | 89.87% | 2.08 | Both | 755 | 3.02 | HRCU-A-CB (Split System: Heat Pump with Remote Outdoor Unit-Air-Source) | N/A
211229444 | Central Heat Pump | HEIL | DLCURAH36ABK |  |  | EA*4X48L24A* | *92ESN0802120A* | 35800 |  |  | 16.5 | 8.5 | 37800 |  |  | 34600 | 91.53% | 2.04 | Both | 745 | 2.98 | HRCU-A-CB (Split System: Heat Pump with Remote Outdoor Unit-Air-Source) | N/A
211230512 | Central Heat Pump | HEIL | DLCURAH36ABK |  |  | EN(A,D)4X48L24** | *80VSL0902120A* | 35800 |  |  | 16.5 | 8.1 | 38500 |  |  | 34800 | 90.39% | 2 | Both | 745 | 2.98 | HRCU-A-CB (Split System: Heat Pump with Remote Outdoor Unit-Air-Source) | N/A
213080819 | Central Heat Pump | HEIL | DLCURAH36ABK |  |  | EA*4X42L24A* | *95MSU0802120A* | 35200 |  |  | 16 | 8.1 | 38500 |  |  | 35000 | 90.91% | 1.88 | Both | 732.5 | 2.93 | HRCU-A-CB (Split System: Heat Pump with Remote Outdoor Unit-Air-Source) | N/A
213078794 | Central Heat Pump | HEIL | DLCURAH36ABK |  |  | EA*4X42L24A* | *80MS(N,L)1552420A* | 35600 |  |  | 16.5 | 8.1 | 38500 |  |  | 35000 | 90.91% | 1.9 | Both | 742.5 | 2.97 | HRCU-A-CB (Split System: Heat Pump with Remote Outdoor Unit-Air-Source) | N/A
211230446 | Central Heat Pump | HEIL | DLCURAH36ABK |  |  | EN(A,D)4X48L24** | *80ES(N,L)0902420A* | 36200 |  |  | 16.5 | 8.1 | 38500 |  |  | 34800 | 90.39% | 2.02 | Both | 755 | 3.02 | HRCU-A-CB (Split System: Heat Pump with Remote Outdoor Unit-Air-Source) | N/A
211398356 | Central Heat Pump | JOHNSON CONTROLS | HMH72B341 |  |  | XAHD48FXXN1+TXV | TM8E100C16MP11 | 32800 |  |  | 16.5 | 8.5 | 31600 |  |  | 23200 | 73.42% | 2.02 | Both | 682.5 | 2.73 | HRCU-A-CB (Split System: Heat Pump with Remote Outdoor Unit-Air-Source) | N/A
211387695 | Central Heat Pump | JOHNSON CONTROLS | HMH72B341 |  |  | XAHC36DXXN1+TXV | TP9C080B12MP13 | 33200 |  |  | 17 | 8.1 | 33200 |  |  | 23400 | 70.48% | 2.02 | Both | 692.5 | 2.77 | HRCU-A-CB (Split System: Heat Pump with Remote Outdoor Unit-Air-Source) | N/A
211387726 | Central Heat Pump | JOHNSON CONTROLS | HMH72B341 |  |  | XAHC30CXXN1+TXV | TM9V080B12MP12 | 32000 |  |  | 16.5 | 8.1 | 33000 |  |  | 23200 | 70.3% | 1.98 | Both | 667.5 | 2.67 | HRCU-A-CB (Split System: Heat Pump with Remote Outdoor Unit-Air-Source) | N/A
211387795 | Central Heat Pump | JOHNSON CONTROLS | HMH72B341 |  |  | XAHB30CXXN1+TXV | TP9C080B12MP13 | 32000 |  |  | 16.5 | 8.1 | 33400 |  |  | 23400 | 70.06% | 1.98 | Both | 667.5 | 2.67 | HRCU-A-CB (Split System: Heat Pump with Remote Outdoor Unit-Air-Source) | N/A
211387476 | Central Heat Pump | JOHNSON CONTROLS | HMH72B341 |  |  | XAHC30CXXN1+TXV | TM9V100C16MP12 | 32400 |  |  | 17 | 8.1 | 32800 |  |  | 23000 | 70.12% | 2 | Both | 675 | 2.7 | HRCU-A-CB (Split System: Heat Pump with Remote Outdoor Unit-Air-Source) | N/A
213078914 | Central Heat Pump | BRYANT HEATING AND COOLING SYSTEMS | 38MURAQ36AB3* |  |  | CNPV*4217AL* | 83*SB60100M21*** | 36000 |  |  | 15.5 | 8.1 | 39000 |  |  | 35200 | 90.26% | 1.96 | Both | 750 | 3 | HRCU-A-CB (Split System: Heat Pump with Remote Outdoor Unit-Air-Source) | N/A
213077176 | Central Heat Pump | BRYANT HEATING AND COOLING SYSTEMS | 38MURAQ36AB3* |  |  | CAP**4321AL* | 926SB60100V21*** | 36200 |  |  | 16 | 8.5 | 38000 |  |  | 34800 | 91.58% | 2.04 | Both | 755 | 3.02 | HRCU-A-CB (Split System: Heat Pump with Remote Outdoor Unit-Air-Source) | N/A
211229345 | Central Heat Pump | HEIL | DLCURAH36ABK |  |  | EA*4X48L24A* | *80VSL0702120A* | 36000 |  |  | 16 | 8.5 | 38500 |  |  | 34600 | 89.87% | 2.06 | Both | 750 | 3 | HRCU-A-CB (Split System: Heat Pump with Remote Outdoor Unit-Air-Source) | N/A
211228073 | Central Heat Pump | DAY & NIGHT | DLCURAH36ABK |  |  | EA*4X42L24A* | *96VSN1202422A* | 35400 |  |  | 16 | 8.1 | 38500 |  |  | 35000 | 90.91% | 1.88 | Both | 737.5 | 2.95 | HRCU-A-CB (Split System: Heat Pump with Remote Outdoor Unit-Air-Source) | N/A
211228440 | Central Heat Pump | HEIL | DLCURAH36ABK |  |  | EA*4X43L21A* | *92ESN0601714A* | 36400 |  |  | 16 | 8.5 | 38500 |  |  | 34800 | 90.39% | 2.08 | Both | 757.5 | 3.03 | HRCU-A-CB (Split System: Heat Pump with Remote Outdoor Unit-Air-Source) | N/A
211227289 | Central Heat Pump | HEIL | DLCURAH36ABK |  |  | EA*4X42L21A* | *80ES(N,L)0451712A* | 35200 |  |  | 15.5 | 8.1 | 38500 |  |  | 35000 | 90.91% | 1.86 | Both | 732.5 | 2.93 | HRCU-A-CB (Split System: Heat Pump with Remote Outdoor Unit-Air-Source) | N/A
211226289 | Central Heat Pump | HEIL | DLCURAH36ABK |  |  | EA*4X36L21A* | *80ES(N,L)1102120A* | 35200 |  |  | 16 | 8.1 | 38500 |  |  | 35200 | 91.43% | 1.82 | Both | 732.5 | 2.93 | HRCU-A-CB (Split System: Heat Pump with Remote Outdoor Unit-Air-Source) | N/A
211226332 | Central Heat Pump | HEIL | DLCURAH36ABK |  |  | EA*4X36L21A* | *92ESN0601714A* | 35200 |  |  | 16 | 8.1 | 38500 |  |  | 35200 | 91.43% | 1.82 | Both | 732.5 | 2.93 | HRCU-A-CB (Split System: Heat Pump with Remote Outdoor Unit-Air-Source) | N/A
211229538 | Central Heat Pump | HEIL | DLCURAH36ABK |  |  | EA*4X48L24A* | *96VSN0802120A* | 36200 |  |  | 16 | 8.5 | 38500 |  |  | 34600 | 89.87% | 2.06 | Both | 755 | 3.02 | HRCU-A-CB (Split System: Heat Pump with Remote Outdoor Unit-Air-Source) | N/A
211387175 | Central Heat Pump | JOHNSON CONTROLS | HMH72B341 |  |  | XAFC36DBCN1 | TM9Y060B12MP11 | 34000 |  |  | 17.5 | 8.1 | 34000 |  |  | 24200 | 71.18% | 2.04 | Both | 707.5 | 2.83 | HRCU-A-CB (Split System: Heat Pump with Remote Outdoor Unit-Air-Source) | N/A
211387012 | Central Heat Pump | JOHNSON CONTROLS | HMH72B341 |  |  | XAFB36DXXN1+TXV | TM9Y080B12MP11 | 33600 |  |  | 17.5 | 8.5 | 33400 |  |  | 23600 | 70.66% | 2.04 | Both | 700 | 2.8 | HRCU-A-CB (Split System: Heat Pump with Remote Outdoor Unit-Air-Source) | N/A
211387146 | Central Heat Pump | JOHNSON CONTROLS | HMH72B341 |  |  | XAHB30CXXN1+TXV | TM9Y060B12MP11 | 31800 |  |  | 17 | 8.1 | 33000 |  |  | 23200 | 70.3% | 1.96 | Both | 662.5 | 2.65 | HRCU-A-CB (Split System: Heat Pump with Remote Outdoor Unit-Air-Source) | N/A
211387162 | Central Heat Pump | JOHNSON CONTROLS | HMH72B341 |  |  | XAFC36DXXN1+TXV | TM9Y060B12MP11 | 34000 |  |  | 17.5 | 8.1 | 34000 |  |  | 24200 | 71.18% | 2.04 | Both | 707.5 | 2.83 | HRCU-A-CB (Split System: Heat Pump with Remote Outdoor Unit-Air-Source) | N/A
211392687 | Central Heat Pump | JOHNSON CONTROLS | HMH72B341 |  |  | XAUB36DXXN1+TXV | TMLE060A12MP11 | 34000 |  |  | 18 | 8.1 | 33800 |  |  | 23800 | 70.41% | 2.06 | Both | 707.5 | 2.83 | HRCU-A-CB (Split System: Heat Pump with Remote Outdoor Unit-Air-Source) | N/A
211394159 | Central Heat Pump | JOHNSON CONTROLS | HMH72B341 |  |  | XAFC48FXXN1+TXV | TM9Y080B12MP11 | 33400 |  |  | 17 | 8.1 | 32800 |  |  | 24200 | 73.78% | 2.04 | Both | 695 | 2.78 | HRCU-A-CB (Split System: Heat Pump with Remote Outdoor Unit-Air-Source) | N/A
211244483 | Central Heat Pump | TEMPSTAR | DLCURAH24ABK |  |  | EN(A,D)4X30L17** | *95ESU0401712A* | 23600 |  |  | 16.5 | 8.1 | 25800 |  |  | 23600 | 91.47% | 1.96 | Both | 492.5 | 1.97 | HRCU-A-CB (Split System: Heat Pump with Remote Outdoor Unit-Air-Source) | N/A
212971686 | Central Heat Pump | TEMPSTAR | DLCURAH24ABK |  |  | EA*4X37L17A* | *80VTL0701716B* | 24000 |  |  | 17 | 8.5 | 25200 |  |  | 21600 | 85.71% | 1.82 | Both | 500 | 2 | HRCU-A-CB (Split System: Heat Pump with Remote Outdoor Unit-Air-Source) | N/A
211240325 | Central Heat Pump | HEIL | DLCURAH24ABK |  |  | EA*4X24L14A* | *80ES(N,L)0451412A* | 24200 |  |  | 16 | 8.5 | 27200 |  |  | 23400 | 86.03% | 1.9 | Both | 505 | 2.02 | HRCU-A-CB (Split System: Heat Pump with Remote Outdoor Unit-Air-Source) | N/A
211244269 | Central Heat Pump | HEIL | DLCURAH24ABK |  |  | EN(A,D)4X24L17** | OMV112K14A | 23800 |  |  | 15.2 | 8.5 | 27000 |  |  | 23200 | 85.93% | 1.9 | Both | 495 | 1.98 | HRCU-A-CB (Split System: Heat Pump with Remote Outdoor Unit-Air-Source) | N/A
211244278 | Central Heat Pump | HEIL | DLCURAH24ABK |  |  | EN(A,D)4X30L14** | *80VSL0451412A* | 24000 |  |  | 16 | 8.1 | 26400 |  |  | 23000 | 87.12% | 1.88 | Both | 500 | 2 | HRCU-A-CB (Split System: Heat Pump with Remote Outdoor Unit-Air-Source) | N/A
211243371 | Central Heat Pump | DAY & NIGHT | DLCURAH24ABK |  |  | EA*4X37L21A* | *95ESU0601716A* | 25000 |  |  | 17 | 8.5 | 25600 |  |  | 20800 | 81.25% | 1.76 | Both | 520 | 2.08 | HRCU-A-CB (Split System: Heat Pump with Remote Outdoor Unit-Air-Source) | N/A
211245332 | Central Heat Pump | DAY & NIGHT | DLCURAH24ABK |  |  | EN(A,D)4X36L21** | *96VSN1002120A* | 23800 |  |  | 17 | 8.1 | 26000 |  |  | 23400 | 90% | 1.94 | Both | 495 | 1.98 | HRCU-A-CB (Split System: Heat Pump with Remote Outdoor Unit-Air-Source) | N/A
211245341 | Central Heat Pump | DAY & NIGHT | DLCURAH24ABK |  |  | EN(A,D)4X36L21** | *96VSN0401712A* | 23400 |  |  | 16 | 8.1 | 25800 |  |  | 24000 | 93.02% | 1.98 | Both | 487.5 | 1.95 | HRCU-A-CB (Split System: Heat Pump with Remote Outdoor Unit-Air-Source) | N/A
206133767 | Central Heat Pump | BRYANT HEATING AND COOLING SYSTEMS | 288BNV025*0**B* |  |  | CAP**3621AL*+UI | 935CA48060C17*** | 23600 |  |  | 16.5 | 8.1 | 21600 |  |  | 16700 | 77.31% | 1.92 | Both | 492.5 | 1.97 | HRCU-A-CB (Split System: Heat Pump with Remote Outdoor Unit-Air-Source) | N/A
206133335 | Central Heat Pump | BRYANT HEATING AND COOLING SYSTEMS | 288BNV025*0**B* |  |  | CAP**3017AL*+UI | 83*CA36040C17*** | 23400 |  |  | 16.5 | 8.1 | 21600 |  |  | 16700 | 77.31% | 1.92 | Both | 487.5 | 1.95 | HRCU-A-CB (Split System: Heat Pump with Remote Outdoor Unit-Air-Source) | N/A
206133385 | Central Heat Pump | BRYANT HEATING AND COOLING SYSTEMS | 288BNV025*0**B* |  |  | CAP**3621AL*+UI | 83*CA48060C17*** | 23600 |  |  | 16.5 | 8.1 | 21400 |  |  | 16600 | 77.57% | 1.94 | Both | 492.5 | 1.97 | HRCU-A-CB (Split System: Heat Pump with Remote Outdoor Unit-Air-Source) | N/A
206133757 | Central Heat Pump | BRYANT HEATING AND COOLING SYSTEMS | 288BNV025*0**B* |  |  | CAP**3617AL*+UI | 935CA48060C17*** | 23400 |  |  | 16.5 | 8.1 | 21600 |  |  | 16800 | 77.78% | 1.92 | Both | 487.5 | 1.95 | HRCU-A-CB (Split System: Heat Pump with Remote Outdoor Unit-Air-Source) | N/A
206133375 | Central Heat Pump | BRYANT HEATING AND COOLING SYSTEMS | 288BNV025*0**B* |  |  | CAP**3621AL*+UI | 83*CA36040C17*** | 23600 |  |  | 17 | 8.1 | 21400 |  |  | 16600 | 77.57% | 1.94 | Both | 492.5 | 1.97 | HRCU-A-CB (Split System: Heat Pump with Remote Outdoor Unit-Air-Source) | N/A
211394200 | Central Heat Pump | JOHNSON CONTROLS | HMH72B341 |  |  | XAHC48FXXN1+TXV | TM9Y060B12MP11 | 32400 |  |  | 16.5 | 8.1 | 32200 |  |  | 23600 | 73.29% | 1.98 | Both | 675 | 2.7 | HRCU-A-CB (Split System: Heat Pump with Remote Outdoor Unit-Air-Source) | N/A
211394170 | Central Heat Pump | JOHNSON CONTROLS | HMH72B341 |  |  | XAFC48FBCN1 | TM9Y080B12MP11 | 33400 |  |  | 17 | 8.1 | 32800 |  |  | 24200 | 73.78% | 2.04 | Both | 695 | 2.78 | HRCU-A-CB (Split System: Heat Pump with Remote Outdoor Unit-Air-Source) | N/A
211387119 | Central Heat Pump | JOHNSON CONTROLS | HMH72B341 |  |  | XAHB36DXXN1+TXV | TM9Y060B12MP11 | 33000 |  |  | 17 | 8.1 | 33200 |  |  | 23400 | 70.48% | 1.98 | Both | 687.5 | 2.75 | HRCU-A-CB (Split System: Heat Pump with Remote Outdoor Unit-Air-Source) | N/A
211396993 | Central Heat Pump | JOHNSON CONTROLS | HMH72B341 |  |  | XAHC48FBCN1 | TM8Y080B12MP11 | 32600 |  |  | 17 | 8.1 | 31600 |  |  | 23000 | 72.78% | 2.02 | Both | 680 | 2.72 | HRCU-A-CB (Split System: Heat Pump with Remote Outdoor Unit-Air-Source) | N/A
211387245 | Central Heat Pump | JOHNSON CONTROLS | HMH72B341 |  |  | XAFB30CXXN1+TXV | TM9Y060B12MP11 | 32600 |  |  | 17.5 | 8.1 | 34000 |  |  | 23800 | 70% | 2 | Both | 680 | 2.72 | HRCU-A-CB (Split System: Heat Pump with Remote Outdoor Unit-Air-Source) | N/A
211397293 | Central Heat Pump | JOHNSON CONTROLS | HMH72B341 |  |  | XAHD48FBCN1 | TM8V100C16MP12 | 33600 |  |  | 16 | 8.5 | 32400 |  |  | 23800 | 73.46% | 2.06 | Both | 700 | 2.8 | HRCU-A-CB (Split System: Heat Pump with Remote Outdoor Unit-Air-Source) | N/A
211392568 | Central Heat Pump | JOHNSON CONTROLS | HMH72B341 |  |  | XAHB36DBCN1 | TMLE060A12MP11 | 33200 |  |  | 17 | 8.1 | 33200 |  |  | 23400 | 70.48% | 2 | Both | 692.5 | 2.77 | HRCU-A-CB (Split System: Heat Pump with Remote Outdoor Unit-Air-Source) | N/A
211396840 | Central Heat Pump | JOHNSON CONTROLS | HMH72B341 |  |  | XAFD48FXXN1+TXV | TM8Y100C16MP11 | 34000 |  |  | 17.5 | 8.5 | 33200 |  |  | 24400 | 73.49% | 2.08 | Both | 707.5 | 2.83 | HRCU-A-CB (Split System: Heat Pump with Remote Outdoor Unit-Air-Source) | N/A
211392346 | Central Heat Pump | JOHNSON CONTROLS | HMH72B341 |  |  | XAFC36DBCN1 | TMLE080B12MP11 | 34000 |  |  | 18 | 8.1 | 34000 |  |  | 24400 | 71.76% | 2.06 | Both | 707.5 | 2.83 | HRCU-A-CB (Split System: Heat Pump with Remote Outdoor Unit-Air-Source) | N/A
211390592 | Central Heat Pump | JOHNSON CONTROLS | HMH72B341 |  |  | XAHB30CXXN1+TXV | TPLC080B12MP13 | 31600 |  |  | 16.5 | 8.1 | 32800 |  |  | 23000 | 70.12% | 1.96 | Both | 657.5 | 2.63 | HRCU-A-CB (Split System: Heat Pump with Remote Outdoor Unit-Air-Source) | N/A
206133325 | Central Heat Pump | BRYANT HEATING AND COOLING SYSTEMS | 288BNV025*0**B* |  |  | CAP**2517AL*+UI | 83*CA48060C17*** | 24400 |  |  | 16.5 | 8.1 | 21200 |  |  | 16700 | 78.77% | 2.02 | Both | 507.5 | 2.03 | HRCU-A-CB (Split System: Heat Pump with Remote Outdoor Unit-Air-Source) | N/A
206133345 | Central Heat Pump | BRYANT HEATING AND COOLING SYSTEMS | 288BNV025*0**B* |  |  | CAP**3017AL*+UI | 83*CA48060C17*** | 23400 |  |  | 16.5 | 8.1 | 21600 |  |  | 16700 | 77.31% | 1.92 | Both | 487.5 | 1.95 | HRCU-A-CB (Split System: Heat Pump with Remote Outdoor Unit-Air-Source) | N/A
206133777 | Central Heat Pump | BRYANT HEATING AND COOLING SYSTEMS | 288BNV025*0**B* |  |  | CAP**3621AL*+UI | 935CA60080C21*** | 23600 |  |  | 16.5 | 8.1 | 21400 |  |  | 16600 | 77.57% | 1.94 | Both | 492.5 | 1.97 | HRCU-A-CB (Split System: Heat Pump with Remote Outdoor Unit-Air-Source) | N/A
211241444 | Central Heat Pump | HEIL | DLCURAH24ABK |  |  | EA*4X30L17A* | *95ESU0401712A* | 23600 |  |  | 16.5 | 8.5 | 26000 |  |  | 23800 | 91.54% | 1.98 | Both | 492.5 | 1.97 | HRCU-A-CB (Split System: Heat Pump with Remote Outdoor Unit-Air-Source) | N/A
212969781 | Central Heat Pump | DAY & NIGHT | DLCURAH24ABK |  |  | EA*4X36L17A* | *80VSL0451412B* | 23600 |  |  | 17 | 8.5 | 26000 |  |  | 24200 | 93.08% | 2 | Both | 492.5 | 1.97 | HRCU-A-CB (Split System: Heat Pump with Remote Outdoor Unit-Air-Source) | N/A
211245570 | Central Heat Pump | HEIL | DLCURAH24ABK |  |  | EN(A,D)4X36L21** | *96VTN1002120A* | 23800 |  |  | 16.5 | 8.1 | 26000 |  |  | 23400 | 90% | 1.94 | Both | 495 | 1.98 | HRCU-A-CB (Split System: Heat Pump with Remote Outdoor Unit-Air-Source) | N/A
211240406 | Central Heat Pump | HEIL | DLCURAH24ABK |  |  | EA*4X24L17A* | *96VSN0401712A* | 23000 |  |  | 15.5 | 8.5 | 26400 |  |  | 26000 | 98.48% | 2.18 | Both | 480 | 1.92 | HRCU-A-CB (Split System: Heat Pump with Remote Outdoor Unit-Air-Source) | N/A
212976013 | Central Heat Pump | HEIL | DLCURAH24ABK |  |  | EA*4X25L17A* | *96VTN0801716B* | 24400 |  |  | 17 | 8.5 | 25400 |  |  | 21600 | 85.04% | 1.8 | Both | 507.5 | 2.03 | HRCU-A-CB (Split System: Heat Pump with Remote Outdoor Unit-Air-Source) | N/A
211245220 | Central Heat Pump | TEMPSTAR | DLCURAH24ABK |  |  | EN(A,D,W)4X36L17** | *92ESN0401410A* | 24000 |  |  | 15.2 | 8.1 | 26600 |  |  | 22800 | 85.71% | 1.86 | Both | 500 | 2 | HRCU-A-CB (Split System: Heat Pump with Remote Outdoor Unit-Air-Source) | N/A
211245720 | Central Heat Pump | TEMPSTAR | DLCURAH24ABK |  |  | EN(A,D)4X36L21** | *95ESN0801716A* | 24600 |  |  | 15.5 | 8.1 | 26800 |  |  | 22200 | 82.84% | 1.82 | Both | 512.5 | 2.05 | HRCU-A-CB (Split System: Heat Pump with Remote Outdoor Unit-Air-Source) | N/A
211240424 | Central Heat Pump | HEIL | DLCURAH24ABK |  |  | EA*4X24L17A* | *96VSN0801716A* | 23800 |  |  | 16.5 | 8.5 | 26800 |  |  | 24000 | 89.55% | 1.98 | Both | 495 | 1.98 | HRCU-A-CB (Split System: Heat Pump with Remote Outdoor Unit-Air-Source) | N/A
210597959 | Central Heat Pump | ARCOAIRE | HVH825GKA2* |  |  | EA*4X43L21A*+WALLCON | *95CSU0601716A* | 24400 |  |  | 16.5 | 8.1 | 21200 |  |  | 16700 | 78.77% | 2.02 | Both | 507.5 | 2.03 | HRCU-A-CB (Split System: Heat Pump with Remote Outdoor Unit-Air-Source) | N/A
210598075 | Central Heat Pump | ARCOAIRE | HVH825GKA2* |  |  | EA*4X48L24A*+WALLCON | *95CSU1002122A* | 24200 |  |  | 17 | 8.1 | 21000 |  |  | 16500 | 78.57% | 2.02 | Both | 505 | 2.02 | HRCU-A-CB (Split System: Heat Pump with Remote Outdoor Unit-Air-Source) | N/A
210598091 | Central Heat Pump | ARCOAIRE | HVH825GKA2* |  |  | EA*4X48L24A*+WALLCON | *97CMN1002122A* | 24200 |  |  | 16.5 | 8.1 | 21000 |  |  | 16500 | 78.57% | 2.02 | Both | 505 | 2.02 | HRCU-A-CB (Split System: Heat Pump with Remote Outdoor Unit-Air-Source) | N/A
214571138 | Central Heat Pump | CARRIER | 25VNA825A*032* |  |  | CNPV*3621AL*+UI | 59TN6C080C21**20 | 23600 |  |  | 16.5 | 8.1 | 21400 |  |  | 16700 | 78.04% | 1.92 | Both | 492.5 | 1.97 | HRCU-A-CB (Split System: Heat Pump with Remote Outdoor Unit-Air-Source) | N/A
211241948 | Central Heat Pump | DAY & NIGHT | DLCURAH24ABK |  |  | EA*4X36L17A* | *80ESU0401712A* | 24000 |  |  | 17.5 | 8.5 | 26000 |  |  | 22800 | 87.69% | 1.9 | Both | 500 | 2 | HRCU-A-CB (Split System: Heat Pump with Remote Outdoor Unit-Air-Source) | N/A
211240294 | Central Heat Pump | HEIL | DLCURAH24ABK |  |  | EA*4X24L14A* | *96VTN0401410A* | 23400 |  |  | 15.5 | 8.5 | 26800 |  |  | 24800 | 92.54% | 2.04 | Both | 487.5 | 1.95 | HRCU-A-CB (Split System: Heat Pump with Remote Outdoor Unit-Air-Source) | N/A
211241455 | Central Heat Pump | HEIL | DLCURAH24ABK |  |  | EA*4X30L17A* | *80ES(N,L)0701716A* | 24800 |  |  | 16 | 8.5 | 26800 |  |  | 22200 | 82.84% | 1.82 | Both | 517.5 | 2.07 | HRCU-A-CB (Split System: Heat Pump with Remote Outdoor Unit-Air-Source) | N/A
212972917 | Central Heat Pump | DAY & NIGHT | DLCURAH24ABK |  |  | EA*4X25L17A* | *96VSN0401410B* | 24000 |  |  | 16.5 | 8.1 | 25200 |  |  | 21800 | 86.51% | 1.82 | Both | 500 | 2 | HRCU-A-CB (Split System: Heat Pump with Remote Outdoor Unit-Air-Source) | N/A
211245777 | Central Heat Pump | DAY & NIGHT | DLCURAH24ABK |  |  | EN(A,D)4X36L21** | OMV112K14A | 24200 |  |  | 16 | 8.1 | 26400 |  |  | 23000 | 87.12% | 1.88 | Both | 505 | 2.02 | HRCU-A-CB (Split System: Heat Pump with Remote Outdoor Unit-Air-Source) | N/A
211240370 | Central Heat Pump | HEIL | DLCURAH24ABK |  |  | EA*4X24L17A* | *80VSL0451412A* | 24000 |  |  | 16 | 8.5 | 27000 |  |  | 23800 | 88.15% | 1.96 | Both | 500 | 2 | HRCU-A-CB (Split System: Heat Pump with Remote Outdoor Unit-Air-Source) | N/A
211244814 | Central Heat Pump | DAY & NIGHT | DLCURAH24ABK |  |  | EN(A,D)4X30L17** | *80ESU0601716A | 24800 |  |  | 16.5 | 8.5 | 26600 |  |  | 22200 | 83.46% | 1.84 | Both | 517.5 | 2.07 | HRCU-A-CB (Split System: Heat Pump with Remote Outdoor Unit-Air-Source) | N/A
211242544 | Central Heat Pump | HEIL | DLCURAH24ABK |  |  | EA*4X36L21A* | *80VTL1102122A* | 24000 |  |  | 17 | 8.5 | 25800 |  |  | 23000 | 89.15% | 1.9 | Both | 500 | 2 | HRCU-A-CB (Split System: Heat Pump with Remote Outdoor Unit-Air-Source) | N/A
214606546 | Central Heat Pump | CHAMPION HEATING AND COOLING | HH860E2S11 |  |  | CTM60C5CGS1 |  | 44500 |  |  | 15.2 | 8.5 | 46000 |  |  | 34200 | 74.35% | 2 | Both | 927.5 | 3.71 | HRCU-A-C (Split System: Heat Pump with Remote Outdoor Unit with No Indoor Fan --Air Source) | N/A
214571187 | Central Heat Pump | TEMPSTAR | TVH825GKA3* |  |  | EN(A,D,W)4X42L21**+WALLCON | *97CMN0602120B* | 23600 |  |  | 16 | 8.1 | 21600 |  |  | 16700 | 77.31% | 1.94 | Both | 492.5 | 1.97 | HRCU-A-CB (Split System: Heat Pump with Remote Outdoor Unit-Air-Source) | N/A
213773644 | Central Heat Pump | TEMPSTAR | TVH825GKA3* |  |  | EA*4X43L21A*+WALLCON | *97CMN0801714B* | 24400 |  |  | 16.5 | 8.1 | 21200 |  |  | 16700 | 78.77% | 2.02 | Both | 507.5 | 2.03 | HRCU-A-CB (Split System: Heat Pump with Remote Outdoor Unit-Air-Source) | N/A
214569388 | Central Heat Pump | CARRIER | 25VNA424A*031* |  |  | CNPV*4221AL*+UI | 58TN*B070C21**20 | 23400 |  |  | 20 | 10.5 | 26600 |  |  | 19800 | 74.44% | 2.46 | Both | 487.5 | 1.95 | HRCU-A-CB (Split System: Heat Pump with Remote Outdoor Unit-Air-Source) | No
214569390 | Central Heat Pump | CARRIER | 25VNA424A*031* |  |  | CNPV*4221AL*+UI | 59CU5B080C21**20 | 23400 |  |  | 20 | 10.5 | 26600 |  |  | 19800 | 74.44% | 2.46 | Both | 487.5 | 1.95 | HRCU-A-CB (Split System: Heat Pump with Remote Outdoor Unit-Air-Source) | No
210597883 | Central Heat Pump | ARCOAIRE | HVH825GKA2* |  |  | EA*4X42L21A*+WALLCON | *97CMN0601714A* | 23600 |  |  | 16 | 8.1 | 21600 |  |  | 16800 | 77.78% | 1.94 | Both | 492.5 | 1.97 | HRCU-A-CB (Split System: Heat Pump with Remote Outdoor Unit-Air-Source) | N/A
210597915 | Central Heat Pump | ARCOAIRE | HVH825GKA2* |  |  | EA*4X42L24A*+WALLCON | *96CTN1002122A* | 23800 |  |  | 16.5 | 8.1 | 21400 |  |  | 16600 | 77.57% | 1.96 | Both | 495 | 1.98 | HRCU-A-CB (Split System: Heat Pump with Remote Outdoor Unit-Air-Source) | N/A
214571108 | Central Heat Pump | CARRIER | 25VNA825A*032* |  |  | CNPV*3621AL*+UI | 59CU5B100C21**22 | 23400 |  |  | 16.5 | 8.1 | 21600 |  |  | 16700 | 77.31% | 1.92 | Both | 487.5 | 1.95 | HRCU-A-CB (Split System: Heat Pump with Remote Outdoor Unit-Air-Source) | N/A
211242003 | Central Heat Pump | DAY & NIGHT | DLCURAH24ABK |  |  | EA*4X36L17A* | *95ESN0401410A* | 24400 |  |  | 15.2 | 8.5 | 26600 |  |  | 22400 | 84.21% | 1.82 | Both | 507.5 | 2.03 | HRCU-A-CB (Split System: Heat Pump with Remote Outdoor Unit-Air-Source) | N/A
211241483 | Central Heat Pump | HEIL | DLCURAH24ABK |  |  | EA*4X30L17A* | *80VSL0451716A* | 24200 |  |  | 16.5 | 8.5 | 26400 |  |  | 23000 | 87.12% | 1.9 | Both | 505 | 2.02 | HRCU-A-CB (Split System: Heat Pump with Remote Outdoor Unit-Air-Source) | N/A
211240397 | Central Heat Pump | HEIL | DLCURAH24ABK |  |  | EA*4X24L17A* | *96VSN0401410A* | 23400 |  |  | 15.5 | 8.5 | 26800 |  |  | 24800 | 92.54% | 2.04 | Both | 487.5 | 1.95 | HRCU-A-CB (Split System: Heat Pump with Remote Outdoor Unit-Air-Source) | N/A
212972897 | Central Heat Pump | DAY & NIGHT | DLCURAH24ABK |  |  | EA*4X24L14A* | *96VSN0401410B* | 23200 |  |  | 16 | 8.5 | 27000 |  |  | 26800 | 99.26% | 2.26 | Both | 482.5 | 1.93 | HRCU-A-CB (Split System: Heat Pump with Remote Outdoor Unit-Air-Source) | N/A
211240415 | Central Heat Pump | HEIL | DLCURAH24ABK |  |  | EA*4X24L17A* | *96VSN0601412A* | 23200 |  |  | 16.5 | 8.5 | 26400 |  |  | 25600 | 96.97% | 2.14 | Both | 482.5 | 1.93 | HRCU-A-CB (Split System: Heat Pump with Remote Outdoor Unit-Air-Source) | N/A
211242554 | Central Heat Pump | HEIL | DLCURAH24ABK |  |  | EA*4X36L21A* | *80ES(N,L)0451712A* | 24200 |  |  | 17 | 8.5 | 26200 |  |  | 22600 | 86.26% | 1.86 | Both | 505 | 2.02 | HRCU-A-CB (Split System: Heat Pump with Remote Outdoor Unit-Air-Source) | N/A
211241502 | Central Heat Pump | HEIL | DLCURAH24ABK |  |  | EA*4X30L17A* | *95ESU0601716A* | 24200 |  |  | 16.5 | 8.5 | 26400 |  |  | 23000 | 87.12% | 1.9 | Both | 505 | 2.02 | HRCU-A-CB (Split System: Heat Pump with Remote Outdoor Unit-Air-Source) | N/A
211386999 | Central Heat Pump | JOHNSON CONTROLS | HMH72B341 |  |  | XAFC30CXXN1+TXV | TM9Y080B12MP11 | 32800 |  |  | 17.5 | 8.1 | 34000 |  |  | 23800 | 70% | 2.02 | Both | 682.5 | 2.73 | HRCU-A-CB (Split System: Heat Pump with Remote Outdoor Unit-Air-Source) | N/A
211392516 | Central Heat Pump | JOHNSON CONTROLS | HMH72B341 |  |  | XAUB30CXXN1+TXV | TMLE080B12MP11 | 32800 |  |  | 17.5 | 8.1 | 34000 |  |  | 23800 | 70% | 2.02 | Both | 682.5 | 2.73 | HRCU-A-CB (Split System: Heat Pump with Remote Outdoor Unit-Air-Source) | N/A
211396810 | Central Heat Pump | JOHNSON CONTROLS | HMH72B341 |  |  | XAHC48FBCN1 | TM8Y100C16MP11 | 33600 |  |  | 17 | 8.1 | 32600 |  |  | 24000 | 73.62% | 2.04 | Both | 700 | 2.8 | HRCU-A-CB (Split System: Heat Pump with Remote Outdoor Unit-Air-Source) | N/A
213771024 | Central Heat Pump | TEMPSTAR | TVH825GKA2* |  |  | EA*4X36L21A*+WALLCON | *96CTN1002122B* | 23600 |  |  | 16.5 | 8.1 | 21400 |  |  | 16600 | 77.57% | 1.94 | Both | 492.5 | 1.97 | HRCU-A-CB (Split System: Heat Pump with Remote Outdoor Unit-Air-Source) | N/A
213771144 | Central Heat Pump | TEMPSTAR | TVH825GKA2* |  |  | EA*4X37L21A*+WALLCON | *80CTL0701716B* | 24400 |  |  | 17 | 8.5 | 21200 |  |  | 16600 | 78.3% | 2.02 | Both | 507.5 | 2.03 | HRCU-A-CB (Split System: Heat Pump with Remote Outdoor Unit-Air-Source) | N/A
214574428 | Central Heat Pump | CARRIER | 25VNA837A*031* |  |  | CSPH*6012AL*+UI | 59MN7C080C21**20 | 33000 |  |  | 17 | 8.5 | 32200 |  |  | 24800 | 77.02% | 2 | Both | 687.5 | 2.75 | HRCU-A-CB (Split System: Heat Pump with Remote Outdoor Unit-Air-Source) | N/A
213770994 | Central Heat Pump | TEMPSTAR | TVH825GKA2* |  |  | EA*4X36L21A*+WALLCON | *97CMN1002122B* | 23600 |  |  | 16.5 | 8.1 | 21400 |  |  | 16600 | 77.57% | 1.94 | Both | 492.5 | 1.97 | HRCU-A-CB (Split System: Heat Pump with Remote Outdoor Unit-Air-Source) | N/A
211392277 | Central Heat Pump | JOHNSON CONTROLS | HMH72B341 |  |  | XAHB30CXXN1+TXV | TM8E080B12MP11 | 32000 |  |  | 17 | 8.1 | 32800 |  |  | 23400 | 71.34% | 1.98 | Both | 667.5 | 2.67 | HRCU-A-CB (Split System: Heat Pump with Remote Outdoor Unit-Air-Source) | N/A
211396800 | Central Heat Pump | JOHNSON CONTROLS | HMH72B341 |  |  | XAHC48FXXN1+TXV | TM8Y080C16MP11 | 33600 |  |  | 17 | 8.1 | 32600 |  |  | 24000 | 73.62% | 2.04 | Both | 700 | 2.8 | HRCU-A-CB (Split System: Heat Pump with Remote Outdoor Unit-Air-Source) | N/A
211396757 | Central Heat Pump | JOHNSON CONTROLS | HMH72B341 |  |  | XAHD48FBCN1 | TM8Y100C16MP11 | 33600 |  |  | 17 | 8.1 | 32600 |  |  | 24000 | 73.62% | 2.04 | Both | 700 | 2.8 | HRCU-A-CB (Split System: Heat Pump with Remote Outdoor Unit-Air-Source) | N/A
211392361 | Central Heat Pump | JOHNSON CONTROLS | HMH72B341 |  |  | XAFC30CXXN1+TXV | TM8E080B12MP11 | 32800 |  |  | 17.5 | 8.1 | 34000 |  |  | 23800 | 70% | 2.02 | Both | 682.5 | 2.73 | HRCU-A-CB (Split System: Heat Pump with Remote Outdoor Unit-Air-Source) | N/A
211392704 | Central Heat Pump | JOHNSON CONTROLS | HMH72B341 |  |  | XAFB30CXXN1+TXV | TMLE060A12MP11 | 32800 |  |  | 17.5 | 8.1 | 33400 |  |  | 23400 | 70.06% | 2.02 | Both | 682.5 | 2.73 | HRCU-A-CB (Split System: Heat Pump with Remote Outdoor Unit-Air-Source) | N/A
211387105 | Central Heat Pump | JOHNSON CONTROLS | HMH72B341 |  |  | XAHC30CXXN1+TXV | TM9Y060B12MP11 | 31800 |  |  | 17 | 8.1 | 33000 |  |  | 23200 | 70.3% | 1.96 | Both | 662.5 | 2.65 | HRCU-A-CB (Split System: Heat Pump with Remote Outdoor Unit-Air-Source) | N/A
211392501 | Central Heat Pump | JOHNSON CONTROLS | HMH72B341 |  |  | XAUB30CXXN1+TXV | TM8E080B12MP11 | 32800 |  |  | 17.5 | 8.1 | 34000 |  |  | 23800 | 70% | 2.02 | Both | 682.5 | 2.73 | HRCU-A-CB (Split System: Heat Pump with Remote Outdoor Unit-Air-Source) | N/A
211242534 | Central Heat Pump | HEIL | DLCURAH24ABK |  |  | EA*4X36L21A* | *96VTN1002120A* | 24000 |  |  | 17 | 8.5 | 26000 |  |  | 22800 | 87.69% | 1.9 | Both | 500 | 2 | HRCU-A-CB (Split System: Heat Pump with Remote Outdoor Unit-Air-Source) | N/A
211245590 | Central Heat Pump | HEIL | DLCURAH24ABK |  |  | EN(A,D)4X36L21** | *80ES(N,L)0451712A* | 24000 |  |  | 16.5 | 8.1 | 26200 |  |  | 23000 | 87.79% | 1.9 | Both | 500 | 2 | HRCU-A-CB (Split System: Heat Pump with Remote Outdoor Unit-Air-Source) | N/A
211244824 | Central Heat Pump | DAY & NIGHT | DLCURAH24ABK |  |  | EN(A,D)4X30L17** | OMV098J12* | 23600 |  |  | 16.5 | 8.1 | 26000 |  |  | 23600 | 90.77% | 1.96 | Both | 492.5 | 1.97 | HRCU-A-CB (Split System: Heat Pump with Remote Outdoor Unit-Air-Source) | N/A
211242439 | Central Heat Pump | HEIL | DLCURAH24ABK |  |  | EA*4X36L21A* | *80ESU0401712A* | 24200 |  |  | 17.5 | 8.5 | 26000 |  |  | 22800 | 87.69% | 1.9 | Both | 505 | 2.02 | HRCU-A-CB (Split System: Heat Pump with Remote Outdoor Unit-Air-Source) | N/A
211245797 | Central Heat Pump | DAY & NIGHT | DLCURAH24ABK |  |  | FEM4P30**AL |  | 24000 |  |  | 17 | 8.5 | 26200 |  |  | 23400 | 89.31% | 1.94 | Both | 500 | 2 | HRCU-A-CB (Split System: Heat Pump with Remote Outdoor Unit-Air-Source) | N/A
211240917 | Central Heat Pump | DAY & NIGHT | DLCURAH24ABK |  |  | EA*4X25L17A* | *80VSL0701716A* | 24400 |  |  | 17 | 8.5 | 25400 |  |  | 21400 | 84.25% | 1.8 | Both | 507.5 | 2.03 | HRCU-A-CB (Split System: Heat Pump with Remote Outdoor Unit-Air-Source) | N/A
211239227 | Central Heat Pump | HEIL | DLCURAH24ABK |  |  | FJMA4*24L*B* |  | 24000 |  |  | 16 | 9 | 26400 |  |  | 23400 | 88.64% | 1.92 | Both | 500 | 2 | HRCU-A-CB (Split System: Heat Pump with Remote Outdoor Unit-Air-Source) | N/A
214571148 | Central Heat Pump | CARRIER | 25VNA825A*032* |  |  | CNPV*4221AL*+UI | 58TN*B070C21**20 | 23800 |  |  | 16.5 | 8.1 | 21400 |  |  | 16700 | 78.04% | 1.96 | Both | 495 | 1.98 | HRCU-A-CB (Split System: Heat Pump with Remote Outdoor Unit-Air-Source) | N/A
211244296 | Central Heat Pump | HEIL | DLCURAH24ABK |  |  | EN(A,D)4X30L14** | *96VSN0601412A* | 23400 |  |  | 16.5 | 8.1 | 25800 |  |  | 24000 | 93.02% | 1.98 | Both | 487.5 | 1.95 | HRCU-A-CB (Split System: Heat Pump with Remote Outdoor Unit-Air-Source) | N/A
212972907 | Central Heat Pump | DAY & NIGHT | DLCURAH24ABK |  |  | EA*4X24L17A* | *96VSN0401410B* | 23200 |  |  | 16 | 8.5 | 27000 |  |  | 26600 | 98.52% | 2.24 | Both | 482.5 | 1.93 | HRCU-A-CB (Split System: Heat Pump with Remote Outdoor Unit-Air-Source) | N/A
211240388 | Central Heat Pump | HEIL | DLCURAH24ABK |  |  | EA*4X24L17A* | *96VSN0601714A* | 23800 |  |  | 16 | 8.5 | 26800 |  |  | 24000 | 89.55% | 1.98 | Both | 495 | 1.98 | HRCU-A-CB (Split System: Heat Pump with Remote Outdoor Unit-Air-Source) | N/A
212969801 | Central Heat Pump | DAY & NIGHT | DLCURAH24ABK |  |  | EN(A,D)4X24L14** | *80VSL0451412B* | 23400 |  |  | 17 | 8.5 | 27000 |  |  | 25000 | 92.59% | 2.08 | Both | 487.5 | 1.95 | HRCU-A-CB (Split System: Heat Pump with Remote Outdoor Unit-Air-Source) | N/A
214807805 | Central Heat Pump | JOHNSON CONTROLS | HH824E2S11 |  |  | CTU30B5XCS1+JME08B2SN1+TXV |  | 23000 |  |  | 19 | 9 | 23000 |  |  | 18000 | 78.26% | 2 | Both | 480 | 1.92 | HRCU-A-CB (Split System: Heat Pump with Remote Outdoor Unit-Air-Source) | Both
210597843 | Central Heat Pump | ARCOAIRE | HVH825GKA2* |  |  | EA*4X42L21A*+WALLCON | *80CSU1002120A* | 23800 |  |  | 16.5 | 8.1 | 21400 |  |  | 16700 | 78.04% | 1.96 | Both | 495 | 1.98 | HRCU-A-CB (Split System: Heat Pump with Remote Outdoor Unit-Air-Source) | N/A
213433272 | Central Heat Pump | DIYCOOL | ACIQ-24-HPB |  |  | ACIQ-24W-P |  | 24000 |  |  | 19 | 9.3 | 27400 |  |  | 24000 | 87.59% | 1.91 | Both | 500 | 2 | HRCU-A-CB (Split System: Heat Pump with Remote Outdoor Unit-Air-Source) | No
211387055 | Central Heat Pump | JOHNSON CONTROLS | HMH72B341 |  |  | XAFB30CXXN1+TXV | TM9Y080B12MP11 | 32800 |  |  | 17.5 | 8.1 | 34000 |  |  | 23800 | 70% | 2.02 | Both | 682.5 | 2.73 | HRCU-A-CB (Split System: Heat Pump with Remote Outdoor Unit-Air-Source) | N/A
211392583 | Central Heat Pump | JOHNSON CONTROLS | HMH72B341 |  |  | XAHB30CXXN1+TXV | TM8E060A12MP11 | 32000 |  |  | 17 | 8.1 | 32800 |  |  | 23000 | 70.12% | 1.98 | Both | 667.5 | 2.67 | HRCU-A-CB (Split System: Heat Pump with Remote Outdoor Unit-Air-Source) | N/A
211392316 | Central Heat Pump | JOHNSON CONTROLS | HMH72B341 |  |  | XAFC36DXXN1+TXV | TMLE080B12MP11 | 34000 |  |  | 18 | 8.1 | 34000 |  |  | 24400 | 71.76% | 2.06 | Both | 707.5 | 2.83 | HRCU-A-CB (Split System: Heat Pump with Remote Outdoor Unit-Air-Source) | N/A
211394185 | Central Heat Pump | JOHNSON CONTROLS | HMH72B341 |  |  | XAUC48FXXN1+TXV | TM9Y080B12MP11 | 33400 |  |  | 17 | 8.1 | 32800 |  |  | 24200 | 73.78% | 2.04 | Both | 695 | 2.78 | HRCU-A-CB (Split System: Heat Pump with Remote Outdoor Unit-Air-Source) | N/A
211392430 | Central Heat Pump | JOHNSON CONTROLS | HMH72B341 |  |  | XAUB36DXXN1+TXV | TM8E080B12MP11 | 34000 |  |  | 18 | 8.1 | 34000 |  |  | 24400 | 71.76% | 2.06 | Both | 707.5 | 2.83 | HRCU-A-CB (Split System: Heat Pump with Remote Outdoor Unit-Air-Source) | N/A
211387093 | Central Heat Pump | JOHNSON CONTROLS | HMH72B341 |  |  | XAHC36DBCN1 | TM9Y060B12MP11 | 33200 |  |  | 17.5 | 8.1 | 33400 |  |  | 23600 | 70.66% | 2 | Both | 692.5 | 2.77 | HRCU-A-CB (Split System: Heat Pump with Remote Outdoor Unit-Air-Source) | N/A
211386942 | Central Heat Pump | JOHNSON CONTROLS | HMH72B341 |  |  | XAHB36DBCN1 | TM9Y080B12MP11 | 33000 |  |  | 17 | 8.1 | 32800 |  |  | 23200 | 70.73% | 2 | Both | 687.5 | 2.75 | HRCU-A-CB (Split System: Heat Pump with Remote Outdoor Unit-Air-Source) | N/A
211245260 | Central Heat Pump | DAY & NIGHT | DLCURAH24ABK |  |  | EN(A,D,W)4X36L17** | OMV098J12* | 23600 |  |  | 16.5 | 8.1 | 26000 |  |  | 23600 | 90.77% | 1.96 | Both | 492.5 | 1.97 | HRCU-A-CB (Split System: Heat Pump with Remote Outdoor Unit-Air-Source) | N/A
211244260 | Central Heat Pump | HEIL | DLCURAH24ABK |  |  | EN(A,D)4X24L17** | OLV098A12* | 23000 |  |  | 16 | 8.5 | 26400 |  |  | 24600 | 93.18% | 2.04 | Both | 480 | 1.92 | HRCU-A-CB (Split System: Heat Pump with Remote Outdoor Unit-Air-Source) | N/A
211245580 | Central Heat Pump | HEIL | DLCURAH24ABK |  |  | EN(A,D)4X36L21** | *80VTL1102122A* | 23800 |  |  | 17 | 8.1 | 26000 |  |  | 23600 | 90.77% | 1.96 | Both | 495 | 1.98 | HRCU-A-CB (Split System: Heat Pump with Remote Outdoor Unit-Air-Source) | N/A
211241973 | Central Heat Pump | DAY & NIGHT | DLCURAH24ABK |  |  | EA*4X36L17A* | *96VTN0401712A* | 23400 |  |  | 16 | 8.5 | 25800 |  |  | 23600 | 91.47% | 1.96 | Both | 487.5 | 1.95 | HRCU-A-CB (Split System: Heat Pump with Remote Outdoor Unit-Air-Source) | N/A
211243361 | Central Heat Pump | DAY & NIGHT | DLCURAH24ABK |  |  | EA*4X37L21A* | *80VSL0902120A* | 24600 |  |  | 17 | 8.5 | 25400 |  |  | 21200 | 83.46% | 1.78 | Both | 512.5 | 2.05 | HRCU-A-CB (Split System: Heat Pump with Remote Outdoor Unit-Air-Source) | N/A
212969791 | Central Heat Pump | DAY & NIGHT | DLCURAH24ABK |  |  | EA*4X37L17A* | *80VSL0451412B* | 24200 |  |  | 17 | 8.5 | 25200 |  |  | 22000 | 87.3% | 1.84 | Both | 505 | 2.02 | HRCU-A-CB (Split System: Heat Pump with Remote Outdoor Unit-Air-Source) | N/A
214243971 | Central Heat Pump | CARRIER | 25VNA448A*031* |  |  | CNPV*4824AL*+UI | 59TN6C120C24**22 | 44000 |  |  | 21 | 9 | 46500 |  |  | 36400 | 78.28% | 2.18 | Both | 917.5 | 3.67 | HRCU-A-CB (Split System: Heat Pump with Remote Outdoor Unit-Air-Source) | Both
214243949 | Central Heat Pump | CARRIER | 25VNA448A*031* |  |  | CNPV*4821AL*+UI | 58TN*B070C17**16 | 43500 |  |  | 20.5 | 9 | 47000 |  |  | 37000 | 78.72% | 2.14 | Both | 907.5 | 3.63 | HRCU-A-CB (Split System: Heat Pump with Remote Outdoor Unit-Air-Source) | N/A
214243951 | Central Heat Pump | CARRIER | 25VNA448A*031* |  |  | CNPV*4821AL*+UI | 58TN*B090C21**20 | 44000 |  |  | 21 | 9 | 46500 |  |  | 36200 | 77.85% | 2.18 | Both | 917.5 | 3.67 | HRCU-A-CB (Split System: Heat Pump with Remote Outdoor Unit-Air-Source) | Both
211242472 | Central Heat Pump | HEIL | DLCURAH24ABK |  |  | EA*4X36L21A* | *95ESN0802120A* | 24800 |  |  | 16.5 | 8.5 | 26600 |  |  | 22000 | 82.71% | 1.82 | Both | 517.5 | 2.07 | HRCU-A-CB (Split System: Heat Pump with Remote Outdoor Unit-Air-Source) | N/A
211241369 | Central Heat Pump | HEIL | DLCURAH24ABK |  |  | EA*4X30L14A* | *80ES(N,L)0701412A* | 24200 |  |  | 16.5 | 8.5 | 26400 |  |  | 23000 | 87.12% | 1.9 | Both | 505 | 2.02 | HRCU-A-CB (Split System: Heat Pump with Remote Outdoor Unit-Air-Source) | N/A
211241434 | Central Heat Pump | HEIL | DLCURAH24ABK |  |  | EA*4X30L17A* | *96VSN0801716A* | 24200 |  |  | 16.5 | 8.5 | 26400 |  |  | 23000 | 87.12% | 1.9 | Both | 505 | 2.02 | HRCU-A-CB (Split System: Heat Pump with Remote Outdoor Unit-Air-Source) | N/A
211242036 | Central Heat Pump | DAY & NIGHT | DLCURAH24ABK |  |  | EA*4X36L17A* | *96VTN0401410A* | 23400 |  |  | 16 | 8.5 | 25600 |  |  | 23800 | 92.97% | 1.96 | Both | 487.5 | 1.95 | HRCU-A-CB (Split System: Heat Pump with Remote Outdoor Unit-Air-Source) | N/A
211242046 | Central Heat Pump | DAY & NIGHT | DLCURAH24ABK |  |  | EA*4X36L17A* | *96VTN0601412A* | 23600 |  |  | 16.5 | 8.5 | 25800 |  |  | 23400 | 90.7% | 1.94 | Both | 492.5 | 1.97 | HRCU-A-CB (Split System: Heat Pump with Remote Outdoor Unit-Air-Source) | N/A
214243981 | Central Heat Pump | CARRIER | 25VNA448A*031* |  |  | CNPV*6024AL*+UI | 59MN7C120C24**22 | 44500 |  |  | 21.5 | 9.5 | 46000 |  |  | 36400 | 79.13% | 2.26 | Both | 927.5 | 3.71 | HRCU-A-CB (Split System: Heat Pump with Remote Outdoor Unit-Air-Source) | Both
214569400 | Central Heat Pump | CARRIER | 25VNA448A*031* |  |  | CAP**4821AL*+UI | 59CU5B100C21**22 | 44000 |  |  | 21 | 9.5 | 46500 |  |  | 36200 | 77.85% | 2.28 | Both | 917.5 | 3.67 | HRCU-A-CB (Split System: Heat Pump with Remote Outdoor Unit-Air-Source) | N/A
214243983 | Central Heat Pump | CARRIER | 25VNA448A*031* |  |  | CNPV*6024AL*+UI | 59TN6C100C21**22 | 44500 |  |  | 21.5 | 9.5 | 46000 |  |  | 36200 | 78.7% | 2.26 | Both | 927.5 | 3.71 | HRCU-A-CB (Split System: Heat Pump with Remote Outdoor Unit-Air-Source) | Both
214569402 | Central Heat Pump | CARRIER | 25VNA448A*031* |  |  | CAP**4821AL*+UI | 59MN7C060C21**20 | 43000 |  |  | 20 | 9.5 | 47000 |  |  | 37000 | 78.72% | 2.22 | Both | 895 | 3.58 | HRCU-A-CB (Split System: Heat Pump with Remote Outdoor Unit-Air-Source) | N/A
211228143 | Central Heat Pump | DAY & NIGHT | DLCURAH36ABK |  |  | EA*4X42L24A* | *96VTN1202422A* | 35600 |  |  | 16 | 8.1 | 38500 |  |  | 35000 | 90.91% | 1.88 | Both | 742.5 | 2.97 | HRCU-A-CB (Split System: Heat Pump with Remote Outdoor Unit-Air-Source) | N/A
211227514 | Central Heat Pump | HEIL | DLCURAH36ABK |  |  | EA*4X42L21A* | *92ESN0601714A* | 35400 |  |  | 16 | 8.1 | 38500 |  |  | 35000 | 90.91% | 1.88 | Both | 737.5 | 2.95 | HRCU-A-CB (Split System: Heat Pump with Remote Outdoor Unit-Air-Source) | N/A
213433274 | Central Heat Pump | DIYCOOL | ACIQ-36-HPB |  |  | ACIQ-36W-P |  | 36000 |  |  | 17 | 9.9 | 36000 |  |  | 36000 | 100% | 1.9 | Both | 750 | 3 | HRCU-A-CB (Split System: Heat Pump with Remote Outdoor Unit-Air-Source) | Yes
211228579 | Central Heat Pump | DAY & NIGHT | DLCURAH36ABK |  |  | EA*4X43L21A* | *95ESU0601716A* | 36800 |  |  | 15.5 | 8.5 | 38500 |  |  | 34800 | 90.39% | 2.1 | Both | 767.5 | 3.07 | HRCU-A-CB (Split System: Heat Pump with Remote Outdoor Unit-Air-Source) | N/A
211228152 | Central Heat Pump | DAY & NIGHT | DLCURAH36ABK |  |  | EA*4X42L24A* | OLV112A16A | 35400 |  |  | 15.2 | 8.1 | 39500 |  |  | 35200 | 89.11% | 1.88 | Both | 737.5 | 2.95 | HRCU-A-CB (Split System: Heat Pump with Remote Outdoor Unit-Air-Source) | N/A
211227536 | Central Heat Pump | HEIL | DLCURAH36ABK |  |  | EA*4X42L21A* | *92ESN0802120A* | 35200 |  |  | 16.5 | 8.1 | 38500 |  |  | 35000 | 90.91% | 1.88 | Both | 732.5 | 2.93 | HRCU-A-CB (Split System: Heat Pump with Remote Outdoor Unit-Air-Source) | N/A
210597943 | Central Heat Pump | ARCOAIRE | HVH825GKA2* |  |  | EA*4X43L21A*+WALLCON | *80CSU1002120A* | 24400 |  |  | 16.5 | 8.1 | 21200 |  |  | 16700 | 78.77% | 2.02 | Both | 507.5 | 2.03 | HRCU-A-CB (Split System: Heat Pump with Remote Outdoor Unit-Air-Source) | N/A
214571158 | Central Heat Pump | CARRIER | 25VNA825A*032* |  |  | CNPV*4221AL*+UI | 59CU5B080C21**20 | 23800 |  |  | 16.5 | 8.1 | 21400 |  |  | 16700 | 78.04% | 1.96 | Both | 495 | 1.98 | HRCU-A-CB (Split System: Heat Pump with Remote Outdoor Unit-Air-Source) | N/A
213433273 | Central Heat Pump | DIYCOOL | ACIQ-30-HPB |  |  | ACIQ-30W-P |  | 28000 |  |  | 18.2 | 8.8 | 30000 |  |  | 26000 | 86.67% | 1.8 | Both | 582.5 | 2.33 | HRCU-A-CB (Split System: Heat Pump with Remote Outdoor Unit-Air-Source) | No
214569358 | Central Heat Pump | CARRIER | 25VNA424A*031* |  |  | CSPH*3012AL*+UI | 59CU5B080C21**20 | 23400 |  |  | 19 | 10.5 | 27000 |  |  | 19900 | 73.7% | 2.46 | Both | 487.5 | 1.95 | HRCU-A-CB (Split System: Heat Pump with Remote Outdoor Unit-Air-Source) | No
214569374 | Central Heat Pump | CARRIER | 25VNA424A*031* |  |  | CSPH*4212AL*+UI | 59CU5B080C21**20 | 23800 |  |  | 19.5 | 10.5 | 26600 |  |  | 19700 | 74.06% | 2.52 | Both | 495 | 1.98 | HRCU-A-CB (Split System: Heat Pump with Remote Outdoor Unit-Air-Source) | No
214569394 | Central Heat Pump | CARRIER | 25VNA424A*031* |  |  | CNPV*4221AL*+UI | 59MN7C060C21**20 | 23400 |  |  | 19.5 | 10.5 | 26600 |  |  | 19900 | 74.81% | 2.44 | Both | 487.5 | 1.95 | HRCU-A-CB (Split System: Heat Pump with Remote Outdoor Unit-Air-Source) | No
214243991 | Central Heat Pump | CARRIER | 25VNA424A*031* |  |  | CNPV*3017AL*+UI | 58TN*B070C17**16 | 23200 |  |  | 20 | 10 | 26800 |  |  | 20000 | 74.63% | 2.38 | Both | 482.5 | 1.93 | HRCU-A-CB (Split System: Heat Pump with Remote Outdoor Unit-Air-Source) | No
214569352 | Central Heat Pump | CARRIER | 25VNA424A*031* |  |  | CAP**4321AL*+UI | 59CU5B100C21**22 | 24200 |  |  | 20.5 | 11 | 26400 |  |  | 19600 | 74.24% | 2.56 | Both | 505 | 2.02 | HRCU-A-CB (Split System: Heat Pump with Remote Outdoor Unit-Air-Source) | No
213773654 | Central Heat Pump | TEMPSTAR | TVH825GKA3* |  |  | EA*4X43L21A*+WALLCON | *97CMN1002122B* | 24400 |  |  | 16.5 | 8.5 | 21200 |  |  | 16600 | 78.3% | 2.04 | Both | 507.5 | 2.03 | HRCU-A-CB (Split System: Heat Pump with Remote Outdoor Unit-Air-Source) | N/A
214569414 | Central Heat Pump | CARRIER | 25VNA448A*031* |  |  | CAP**4824AL*+UI | 59MN7C060C21**20 | 43000 |  |  | 20 | 9.5 | 46500 |  |  | 37000 | 79.57% | 2.22 | Both | 895 | 3.58 | HRCU-A-CB (Split System: Heat Pump with Remote Outdoor Unit-Air-Source) | N/A
214572668 | Central Heat Pump | CARRIER | 25VNA837A*030* |  |  | CAP**4224AL*+UI | 59CU5B100C21**22 | 31800 |  |  | 17.5 | 8.5 | 32800 |  |  | 24400 | 74.39% | 1.9 | Both | 662.5 | 2.65 | HRCU-A-CB (Split System: Heat Pump with Remote Outdoor Unit-Air-Source) | N/A
214573188 | Central Heat Pump | CARRIER | 25VNA837A*030* |  |  | CSPH*4812AL*+UI | 58TN*B070C21**20 | 32600 |  |  | 17.5 | 8.5 | 32800 |  |  | 25000 | 76.22% | 1.98 | Both | 680 | 2.72 | HRCU-A-CB (Split System: Heat Pump with Remote Outdoor Unit-Air-Source) | N/A
214242455 | Central Heat Pump | CARRIER | 25VNA825A*031* |  |  | CNPV*2417AL*+UI | 59CU5B060C17**16 | 23200 |  |  | 15.5 | 8.1 | 22000 |  |  | 16900 | 76.82% | 1.92 | Both | 482.5 | 1.93 | HRCU-A-CB (Split System: Heat Pump with Remote Outdoor Unit-Air-Source) | N/A
214573148 | Central Heat Pump | CARRIER | 25VNA837A*030* |  |  | CSPH*4212AL*+UI | 59CU5B100C21**22 | 32600 |  |  | 17 | 8.5 | 32800 |  |  | 24800 | 75.61% | 1.96 | Both | 680 | 2.72 | HRCU-A-CB (Split System: Heat Pump with Remote Outdoor Unit-Air-Source) | N/A
206133295 | Central Heat Pump | BRYANT HEATING AND COOLING SYSTEMS | 288BNV025*0**B* |  |  | CAP**2417AL*+UI | 83*CA36040C17*** | 23200 |  |  | 16.5 | 8.1 | 22000 |  |  | 16800 | 76.36% | 1.9 | Both | 482.5 | 1.93 | HRCU-A-CB (Split System: Heat Pump with Remote Outdoor Unit-Air-Source) | N/A
211261598 | Central Heat Pump | HEIL | DLCURAH18ABK |  |  | EA*4X30L17A* | *96VSN0401712A* | 17900 |  |  | 15.5 | 8.5 | 18500 |  |  | 18500 | 100% | 2.22 | Both | 372.5 | 1.49 | HRCU-A-CB (Split System: Heat Pump with Remote Outdoor Unit-Air-Source) | N/A
212973360 | Central Heat Pump | SMART COMFORT | DLCURAH18ABK |  |  | EN(A,D)4X18L14** | *96VSN0601412B* | 17300 |  |  | 16 | 8.5 | 18500 |  |  | 19800 | 107% | 2.38 | Both | 360 | 1.44 | HRCU-A-CB (Split System: Heat Pump with Remote Outdoor Unit-Air-Source) | N/A
211262086 | Central Heat Pump | TEMPSTAR | DLCURAH18ABK |  |  | EA*4X30L17A* | *92ESN0601412A* | 18300 |  |  | 16.5 | 8.5 | 18800 |  |  | 18400 | 97.87% | 2.22 | Both | 382.5 | 1.53 | HRCU-A-CB (Split System: Heat Pump with Remote Outdoor Unit-Air-Source) | N/A
211262204 | Central Heat Pump | DAY & NIGHT | DLCURAH18ABK |  |  | EA*4X30L17A* | OLV098A12* | 18200 |  |  | 15.5 | 8.5 | 18800 |  |  | 18400 | 97.87% | 2.22 | Both | 380 | 1.52 | HRCU-A-CB (Split System: Heat Pump with Remote Outdoor Unit-Air-Source) | N/A
212970852 | Central Heat Pump | DAY & NIGHT | DLCURAH18ABK |  |  | EA*4X19L17A* | *80VTL0451412B* | 18200 |  |  | 16.5 | 8.5 | 18100 |  |  | 17700 | 97.79% | 2.14 | Both | 380 | 1.52 | HRCU-A-CB (Split System: Heat Pump with Remote Outdoor Unit-Air-Source) | N/A
211262164 | Central Heat Pump | DAY & NIGHT | DLCURAH18ABK |  |  | EA*4X30L17A* | *80ES(N,L)0701412A* | 17800 |  |  | 16.5 | 8.5 | 18200 |  |  | 18500 | 101.6% | 2.22 | Both | 370 | 1.48 | HRCU-A-CB (Split System: Heat Pump with Remote Outdoor Unit-Air-Source) | N/A
211262221 | Central Heat Pump | DAY & NIGHT | DLCURAH18ABK |  |  | EA*4X30L17A* | OMV112K14A | 18200 |  |  | 15.5 | 8.5 | 18900 |  |  | 18400 | 97.35% | 2.2 | Both | 380 | 1.52 | HRCU-A-CB (Split System: Heat Pump with Remote Outdoor Unit-Air-Source) | N/A
211387041 | Central Heat Pump | JOHNSON CONTROLS | HMH72B341 |  |  | XAUB36DXXN1+TXV | TM9Y080B12MP11 | 33600 |  |  | 17.5 | 8.5 | 33400 |  |  | 23600 | 70.66% | 2.04 | Both | 700 | 2.8 | HRCU-A-CB (Split System: Heat Pump with Remote Outdoor Unit-Air-Source) | N/A
211387260 | Central Heat Pump | JOHNSON CONTROLS | HMH72B341 |  |  | XAUB30CXXN1+TXV | TM9Y060B12MP11 | 32600 |  |  | 17.5 | 8.1 | 34000 |  |  | 23800 | 70% | 2 | Both | 680 | 2.72 | HRCU-A-CB (Split System: Heat Pump with Remote Outdoor Unit-Air-Source) | N/A
214807800 | Central Heat Pump | JOHNSON CONTROLS | HH836E2S11 |  |  | CTU48C5XFS1+JME16C2SN1+TXV |  | 33600 |  |  | 19 | 9 | 31200 |  |  | 25200 | 80.77% | 2 | Both | 700 | 2.8 | HRCU-A-CB (Split System: Heat Pump with Remote Outdoor Unit-Air-Source) | Both
211392331 | Central Heat Pump | JOHNSON CONTROLS | HMH72B341 |  |  | XAFC36DBCN1 | TM8E080B12MP11 | 34000 |  |  | 18 | 8.1 | 34000 |  |  | 24400 | 71.76% | 2.06 | Both | 707.5 | 2.83 | HRCU-A-CB (Split System: Heat Pump with Remote Outdoor Unit-Air-Source) | N/A
211387068 | Central Heat Pump | JOHNSON CONTROLS | HMH72B341 |  |  | XAUB30CXXN1+TXV | TM9Y080B12MP11 | 32800 |  |  | 17.5 | 8.1 | 34000 |  |  | 23800 | 70% | 2.02 | Both | 682.5 | 2.73 | HRCU-A-CB (Split System: Heat Pump with Remote Outdoor Unit-Air-Source) | N/A
211228170 | Central Heat Pump | DAY & NIGHT | DLCURAH36ABK |  |  | EA*4X42L24A* | OMV154L20A | 36200 |  |  | 16 | 8.1 | 39500 |  |  | 35200 | 89.11% | 1.92 | Both | 755 | 3.02 | HRCU-A-CB (Split System: Heat Pump with Remote Outdoor Unit-Air-Source) | N/A
211226424 | Central Heat Pump | HEIL | DLCURAH36ABK |  |  | EA*4X36L21A* | *96VTN1002122A* | 35200 |  |  | 16.5 | 8.1 | 38500 |  |  | 35200 | 91.43% | 1.82 | Both | 732.5 | 2.93 | HRCU-A-CB (Split System: Heat Pump with Remote Outdoor Unit-Air-Source) | N/A
211228028 | Central Heat Pump | TEMPSTAR | DLCURAH36ABK |  |  | EA*4X42L24A* | *95ESN1002122A* | 36800 |  |  | 15.5 | 8.5 | 40000 |  |  | 35200 | 88% | 1.94 | Both | 767.5 | 3.07 | HRCU-A-CB (Split System: Heat Pump with Remote Outdoor Unit-Air-Source) | N/A
210470270 | Central Heat Pump | COMFORTMAKER | CVH837GKA2* |  |  | EA*4X60L24A*+WALLCON | *80CTL0902120A* | 32800 |  |  | 17.5 | 8.5 | 31800 |  |  | 24800 | 77.99% | 1.98 | Both | 682.5 | 2.73 | HRCU-A-CB (Split System: Heat Pump with Remote Outdoor Unit-Air-Source) | No
211230540 | Central Heat Pump | HEIL | DLCURAH36ABK |  |  | EN(A,D)4X48L24** | *80ESU0802120A | 37400 |  |  | 15.5 | 8.5 | 39500 |  |  | 35000 | 88.61% | 2.1 | Both | 780 | 3.12 | HRCU-A-CB (Split System: Heat Pump with Remote Outdoor Unit-Air-Source) | N/A
211244851 | Central Heat Pump | DAY & NIGHT | DLCURAH24ABK |  |  | EN(A,D,W)4X36L17** | *80VSL0451412A* | 23400 |  |  | 16.5 | 8.1 | 25800 |  |  | 24200 | 93.8% | 2 | Both | 487.5 | 1.95 | HRCU-A-CB (Split System: Heat Pump with Remote Outdoor Unit-Air-Source) | N/A
211241407 | Central Heat Pump | HEIL | DLCURAH24ABK |  |  | EA*4X30L17A* | *96VSN0401410A* | 23200 |  |  | 16 | 8.5 | 25800 |  |  | 24200 | 93.8% | 2.02 | Both | 482.5 | 1.93 | HRCU-A-CB (Split System: Heat Pump with Remote Outdoor Unit-Air-Source) | N/A
211244306 | Central Heat Pump | HEIL | DLCURAH24ABK |  |  | EN(A,D)4X30L14** | *80VTL0451412A* | 24000 |  |  | 16.5 | 8.1 | 26200 |  |  | 23000 | 87.79% | 1.9 | Both | 500 | 2 | HRCU-A-CB (Split System: Heat Pump with Remote Outdoor Unit-Air-Source) | N/A
211244329 | Central Heat Pump | HEIL | DLCURAH24ABK |  |  | EN(A,D)4X30L14** | *95ESN0601412A* | 24200 |  |  | 15.5 | 8.1 | 26600 |  |  | 22800 | 85.71% | 1.86 | Both | 505 | 2.02 | HRCU-A-CB (Split System: Heat Pump with Remote Outdoor Unit-Air-Source) | N/A
211243405 | Central Heat Pump | DAY & NIGHT | DLCURAH24ABK |  |  | EA*4X37L21A* | *96VTN0401712A* | 24000 |  |  | 16 | 8.1 | 25000 |  |  | 21600 | 86.4% | 1.8 | Both | 500 | 2 | HRCU-A-CB (Split System: Heat Pump with Remote Outdoor Unit-Air-Source) | N/A
212969821 | Central Heat Pump | DAY & NIGHT | DLCURAH24ABK |  |  | EN(A,D)4X30L14** | *80VSL0451412B* | 23400 |  |  | 17 | 8.1 | 25800 |  |  | 24400 | 94.57% | 2.04 | Both | 487.5 | 1.95 | HRCU-A-CB (Split System: Heat Pump with Remote Outdoor Unit-Air-Source) | N/A
214244001 | Central Heat Pump | CARRIER | 25VNA424A*031* |  |  | CNPV*3017AL*+UI | 59TN6C060C17**14 | 23200 |  |  | 19.5 | 10 | 26800 |  |  | 20000 | 74.63% | 2.36 | Both | 482.5 | 1.93 | HRCU-A-CB (Split System: Heat Pump with Remote Outdoor Unit-Air-Source) | No
214720205 | Central Heat Pump | JOHNSON CONTROLS | HH860E2S11 |  |  | CTU60C5XGS1+TXV | TP9C100C20MP13 | 44000 |  |  | 18 | 8.5 | 45000 |  |  | 33800 | 75.11% | 2 | Both | 917.5 | 3.67 | HRCU-A-CB (Split System: Heat Pump with Remote Outdoor Unit-Air-Source) | N/A
214397887 | Central Heat Pump | CHAMPION HEATING AND COOLING | HH860E2S11 |  |  | CTM60C5CGS1 | TM8V100C20MP12 | 44000 |  |  | 18 | 8.5 | 44500 |  |  | 33600 | 75.51% | 2 | Both | 917.5 | 3.67 | HRCU-A-CB (Split System: Heat Pump with Remote Outdoor Unit-Air-Source) | Both
214397585 | Central Heat Pump | CHAMPION HEATING AND COOLING | HH860E2S11 |  |  | CTF60C5CHS1 | TMLE120C20MP11 | 53000 |  |  | 19 | 8.5 | 54500 |  |  | 39500 | 72.48% | 2 | Both | 1105 | 4.42 | HRCU-A-CB (Split System: Heat Pump with Remote Outdoor Unit-Air-Source) | Yes
214243997 | Central Heat Pump | CARRIER | 25VNA424A*031* |  |  | CNPV*3017AL*+UI | 59MN7C080C17**14 | 23200 |  |  | 20 | 10 | 26800 |  |  | 20000 | 74.63% | 2.38 | Both | 482.5 | 1.93 | HRCU-A-CB (Split System: Heat Pump with Remote Outdoor Unit-Air-Source) | No
214397620 | Central Heat Pump | CHAMPION HEATING AND COOLING | HH860E2S11 |  |  | CTF60C5CHS1 | TM8Y100C20MP11 | 53500 |  |  | 19 | 8.5 | 55000 |  |  | 40000 | 72.73% | 2 | Both | 1115 | 4.46 | HRCU-A-CB (Split System: Heat Pump with Remote Outdoor Unit-Air-Source) | Yes
206765883 | Central Heat Pump | COMFORTMAKER | CVH825GKA3* |  |  | EA*4X37L17A*+WALLCON | *96CTN0801714A* | 24200 |  |  | 16.5 | 8.1 | 21400 |  |  | 16700 | 78.04% | 1.98 | Both | 505 | 2.02 | HRCU-A-CB (Split System: Heat Pump with Remote Outdoor Unit-Air-Source) | N/A
210473023 | Central Heat Pump | COMFORTMAKER | CVH825GKA3* |  |  | EA*4X42L24A*+WALLCON | *80CTL1352422A* | 23800 |  |  | 16.5 | 8.1 | 21400 |  |  | 16600 | 77.57% | 1.96 | Both | 495 | 1.98 | HRCU-A-CB (Split System: Heat Pump with Remote Outdoor Unit-Air-Source) | N/A
214573327 | Central Heat Pump | TEMPSTAR | TVH837GKA** |  |  | EN(A,D)4X36L21**+WALLCON | *95CSU0802120B* | 31400 |  |  | 16.5 | 8.1 | 33200 |  |  | 24200 | 72.89% | 1.82 | Both | 655 | 2.62 | HRCU-A-CB (Split System: Heat Pump with Remote Outdoor Unit-Air-Source) | N/A
214397595 | Central Heat Pump | CHAMPION HEATING AND COOLING | HH860E2S11 |  |  | CTM60D5CHS1+JMVT20DC2N1 |  | 53000 |  |  | 19 | 8.5 | 53000 |  |  | 38000 | 71.7% | 2 | Both | 1105 | 4.42 | HRCU-A-CB (Split System: Heat Pump with Remote Outdoor Unit-Air-Source) | Both
214244007 | Central Heat Pump | CARRIER | 25VNA424A*031* |  |  | CNPV*3617AL*+UI | 58TN*B070C14**12 | 23200 |  |  | 20 | 10 | 26600 |  |  | 19900 | 74.81% | 2.38 | Both | 482.5 | 1.93 | HRCU-A-CB (Split System: Heat Pump with Remote Outdoor Unit-Air-Source) | No
214720163 | Central Heat Pump | JOHNSON CONTROLS | HH860E2S11 |  |  | CTU60C5XGS1+TXV | TM8E100C16MP11 | 44500 |  |  | 18 | 8.5 | 45500 |  |  | 34200 | 75.16% | 2 | Both | 927.5 | 3.71 | HRCU-A-CB (Split System: Heat Pump with Remote Outdoor Unit-Air-Source) | Yes
214569338 | Central Heat Pump | CARRIER | 25VNA424A*031* |  |  | CAP**4221AL*+UI | 59MN7C060C21**20 | 23400 |  |  | 20 | 10.5 | 26600 |  |  | 19900 | 74.81% | 2.44 | Both | 487.5 | 1.95 | HRCU-A-CB (Split System: Heat Pump with Remote Outdoor Unit-Air-Source) | No
214569356 | Central Heat Pump | CARRIER | 25VNA424A*031* |  |  | CSPH*3012AL*+UI | 58TN*B070C21**20 | 23400 |  |  | 19 | 10.5 | 26800 |  |  | 19900 | 74.25% | 2.46 | Both | 487.5 | 1.95 | HRCU-A-CB (Split System: Heat Pump with Remote Outdoor Unit-Air-Source) | No
214569370 | Central Heat Pump | CARRIER | 25VNA424A*031* |  |  | CSPH*3612AL*+UI | 59MN7C060C21**20 | 23600 |  |  | 19 | 10.5 | 26600 |  |  | 19900 | 74.81% | 2.48 | Both | 492.5 | 1.97 | HRCU-A-CB (Split System: Heat Pump with Remote Outdoor Unit-Air-Source) | No
214809230 | Central Heat Pump | JOHNSON CONTROLS | HH860E2S11 |  |  | CTU60C5XGS1+TXV | TM8Y100C16MP11 | 44000 |  |  | 18 | 8.5 | 44000 |  |  | 33400 | 75.91% | 2 | Both | 917.5 | 3.67 | HRCU-A-CB (Split System: Heat Pump with Remote Outdoor Unit-Air-Source) | Both
214573267 | Central Heat Pump | TEMPSTAR | TVH837GKA** |  |  | EHD4X60AAL+WALLCON | *95CSU0802120B* | 33000 |  |  | 17 | 8.5 | 32200 |  |  | 25000 | 77.64% | 2 | Both | 687.5 | 2.75 | HRCU-A-CB (Split System: Heat Pump with Remote Outdoor Unit-Air-Source) | N/A
214239652 | Central Heat Pump | TEMPSTAR | TVH837GKA** |  |  | END4X42L17**+WALLCON | *80CTL0701412B* | 32000 |  |  | 17 | 8.1 | 33200 |  |  | 25000 | 75.3% | 1.9 | Both | 667.5 | 2.67 | HRCU-A-CB (Split System: Heat Pump with Remote Outdoor Unit-Air-Source) | N/A
211230824 | Central Heat Pump | TEMPSTAR | DLCURAH36ABK |  |  | FEM4P42**AL |  | 37000 |  |  | 16 | 8.1 | 38500 |  |  | 34800 | 90.39% | 2 | Both | 770 | 3.08 | HRCU-A-CB (Split System: Heat Pump with Remote Outdoor Unit-Air-Source) | N/A
213080010 | Central Heat Pump | HEIL | DLCURAH36ABK |  |  | EA*4X36L21A* | *96MSN0801716A* | 35200 |  |  | 15.5 | 8.1 | 39000 |  |  | 35400 | 90.77% | 1.84 | Both | 732.5 | 2.93 | HRCU-A-CB (Split System: Heat Pump with Remote Outdoor Unit-Air-Source) | N/A
213080046 | Central Heat Pump | HEIL | DLCURAH36ABK |  |  | EA*4X42L21A* | *96MSN0801716A* | 35400 |  |  | 15.5 | 8.1 | 38500 |  |  | 35200 | 91.43% | 1.88 | Both | 737.5 | 2.95 | HRCU-A-CB (Split System: Heat Pump with Remote Outdoor Unit-Air-Source) | N/A
211229547 | Central Heat Pump | HEIL | DLCURAH36ABK |  |  | EA*4X48L24A* | *96VSN1002120A* | 36000 |  |  | 16 | 8.5 | 38500 |  |  | 34600 | 89.87% | 2.06 | Both | 750 | 3 | HRCU-A-CB (Split System: Heat Pump with Remote Outdoor Unit-Air-Source) | N/A
211230551 | Central Heat Pump | HEIL | DLCURAH36ABK |  |  | EN(A,D)4X48L24** | *80ESU1002120A* | 36200 |  |  | 16 | 8.1 | 38500 |  |  | 34800 | 90.39% | 2.02 | Both | 755 | 3.02 | HRCU-A-CB (Split System: Heat Pump with Remote Outdoor Unit-Air-Source) | N/A
211228114 | Central Heat Pump | DAY & NIGHT | DLCURAH36ABK |  |  | EA*4X42L24A* | *96VTN0802120A* | 35000 |  |  | 16 | 8.1 | 38500 |  |  | 35000 | 90.91% | 1.86 | Both | 730 | 2.92 | HRCU-A-CB (Split System: Heat Pump with Remote Outdoor Unit-Air-Source) | N/A
211230254 | Central Heat Pump | DAY & NIGHT | DLCURAH36ABK |  |  | EN(A,D,W)4X48L21** | *96VSN1002120A* | 36200 |  |  | 16 | 8.1 | 38500 |  |  | 34800 | 90.39% | 2.02 | Both | 755 | 3.02 | HRCU-A-CB (Split System: Heat Pump with Remote Outdoor Unit-Air-Source) | N/A
214574507 | Central Heat Pump | TEMPSTAR | TVH837GKA2* |  |  | EN(A,D)4X36L21**+WALLCON | *96CTN0802120B* | 31400 |  |  | 17 | 8.1 | 33000 |  |  | 24000 | 72.73% | 1.84 | Both | 655 | 2.62 | HRCU-A-CB (Split System: Heat Pump with Remote Outdoor Unit-Air-Source) | N/A
206133425 | Central Heat Pump | BRYANT HEATING AND COOLING SYSTEMS | 288BNV025*0**B* |  |  | CAP**3717AL*+UI | 83*CA48060C17*** | 24200 |  |  | 16.5 | 8.1 | 21400 |  |  | 16700 | 78.04% | 2 | Both | 505 | 2.02 | HRCU-A-CB (Split System: Heat Pump with Remote Outdoor Unit-Air-Source) | N/A
213773634 | Central Heat Pump | TEMPSTAR | TVH825GKA3* |  |  | EA*4X43L21A*+WALLCON | *97CMN0601714B* | 24200 |  |  | 16.5 | 8.1 | 21200 |  |  | 16700 | 78.77% | 2.02 | Both | 505 | 2.02 | HRCU-A-CB (Split System: Heat Pump with Remote Outdoor Unit-Air-Source) | N/A
214809269 | Central Heat Pump | JOHNSON CONTROLS | HH860E2S11 |  |  | CTU60C5XGS1+TXV | Z9ES080C20SMPS1 | 44500 |  |  | 18 | 8.5 | 46500 |  |  | 33400 | 71.83% | 2 | Both | 927.5 | 3.71 | HRCU-A-CB (Split System: Heat Pump with Remote Outdoor Unit-Air-Source) | Both
214809186 | Central Heat Pump | JOHNSON CONTROLS | HH860E2S11 |  |  | CTU60C5XGS1+TXV | TPLC080C16MP13 | 43500 |  |  | 17 | 8.5 | 44000 |  |  | 33400 | 75.91% | 2 | Both | 907.5 | 3.63 | HRCU-A-CB (Split System: Heat Pump with Remote Outdoor Unit-Air-Source) | Both
214809205 | Central Heat Pump | JOHNSON CONTROLS | HH860E2S11 |  |  | CTU60C5XGS1+TXV | TM8Y100C20MP11 | 44500 |  |  | 18 | 8.5 | 45000 |  |  | 33800 | 75.11% | 2 | Both | 927.5 | 3.71 | HRCU-A-CB (Split System: Heat Pump with Remote Outdoor Unit-Air-Source) | Both
214397630 | Central Heat Pump | CHAMPION HEATING AND COOLING | HH860E2S11 |  |  | CTM60C5CHS1 | TMLE120C20MP11 | 53000 |  |  | 19 | 8.5 | 54000 |  |  | 39000 | 72.22% | 2 | Both | 1105 | 4.42 | HRCU-A-CB (Split System: Heat Pump with Remote Outdoor Unit-Air-Source) | Yes
214720198 | Central Heat Pump | JOHNSON CONTROLS | HH860E2S11 |  |  | CTU60C5XGS1+TXV | TM9V100C20MP12 | 44000 |  |  | 18 | 8.5 | 45000 |  |  | 33800 | 75.11% | 2 | Both | 917.5 | 3.67 | HRCU-A-CB (Split System: Heat Pump with Remote Outdoor Unit-Air-Source) | N/A
211244729 | Central Heat Pump | TEMPSTAR | DLCURAH24ABK |  |  | EN(A,D)4X30L17** | *92ESN0601412A* | 23400 |  |  | 17 | 8.1 | 25800 |  |  | 24000 | 93.02% | 2 | Both | 487.5 | 1.95 | HRCU-A-CB (Split System: Heat Pump with Remote Outdoor Unit-Air-Source) | N/A
211241492 | Central Heat Pump | HEIL | DLCURAH24ABK |  |  | EA*4X30L17A* | *80VSL0701716A* | 23800 |  |  | 16.5 | 8.5 | 26200 |  |  | 23400 | 89.31% | 1.94 | Both | 495 | 1.98 | HRCU-A-CB (Split System: Heat Pump with Remote Outdoor Unit-Air-Source) | N/A
211245360 | Central Heat Pump | DAY & NIGHT | DLCURAH24ABK |  |  | EN(A,D)4X36L21** | *95ESU0401712A* | 23600 |  |  | 16.5 | 8.1 | 26000 |  |  | 23600 | 90.77% | 1.96 | Both | 492.5 | 1.97 | HRCU-A-CB (Split System: Heat Pump with Remote Outdoor Unit-Air-Source) | N/A
211242025 | Central Heat Pump | DAY & NIGHT | DLCURAH24ABK |  |  | EA*4X36L17A* | *95ESN0601412A* | 24400 |  |  | 15.5 | 8.5 | 26600 |  |  | 22400 | 84.21% | 1.84 | Both | 507.5 | 2.03 | HRCU-A-CB (Split System: Heat Pump with Remote Outdoor Unit-Air-Source) | N/A
214243985 | Central Heat Pump | CARRIER | 25VNA448A*031* |  |  | CNPV*6024AL*+UI | 59TN6C120C24**22 | 44500 |  |  | 21.5 | 9.5 | 46000 |  |  | 36200 | 78.7% | 2.26 | Both | 927.5 | 3.71 | HRCU-A-CB (Split System: Heat Pump with Remote Outdoor Unit-Air-Source) | Both
214569404 | Central Heat Pump | CARRIER | 25VNA448A*031* |  |  | CAP**4821AL*+UI | 59MN7C080C21**20 | 43500 |  |  | 20.5 | 9.5 | 46500 |  |  | 36600 | 78.71% | 2.26 | Both | 907.5 | 3.63 | HRCU-A-CB (Split System: Heat Pump with Remote Outdoor Unit-Air-Source) | N/A
211262239 | Central Heat Pump | DAY & NIGHT | DLCURAH18ABK |  |  | EN(A,D)4X18L14** | *80VSL0451412A* | 17400 |  |  | 15.5 | 8.5 | 18600 |  |  | 19400 | 104.3% | 2.32 | Both | 362.5 | 1.45 | HRCU-A-CB (Split System: Heat Pump with Remote Outdoor Unit-Air-Source) | N/A
211259829 | Central Heat Pump | TEMPSTAR | DLCURAH18ABK |  |  | EA*4X19L17A* | *95ESN0601412A* | 18400 |  |  | 16.5 | 8.5 | 18300 |  |  | 17600 | 96.17% | 2.14 | Both | 382.5 | 1.53 | HRCU-A-CB (Split System: Heat Pump with Remote Outdoor Unit-Air-Source) | N/A
212989238 | Central Heat Pump | BRYANT HEATING AND COOLING SYSTEMS | 38MURAQ24AB3* |  |  | CNPV*3617AL* | 935SB48060M17*** | 23600 |  |  | 17 | 8.5 | 26400 |  |  | 24400 | 92.42% | 2.02 | Both | 492.5 | 1.97 | HRCU-A-CB (Split System: Heat Pump with Remote Outdoor Unit-Air-Source) | N/A
212975684 | Central Heat Pump | BRYANT HEATING AND COOLING SYSTEMS | 38MURAQ24AB3* |  |  | CAP**3617AL* | 926TC36060V14*** | 23600 |  |  | 17 | 8.5 | 26200 |  |  | 24000 | 91.6% | 2 | Both | 492.5 | 1.97 | HRCU-A-CB (Split System: Heat Pump with Remote Outdoor Unit-Air-Source) | N/A
212986888 | Central Heat Pump | BRYANT HEATING AND COOLING SYSTEMS | 38MURAQ24AB3* |  |  | CAP**3014AL* | 916SA36060M14*** | 23400 |  |  | 16.5 | 8.5 | 26400 |  |  | 24600 | 93.18% | 2.04 | Both | 487.5 | 1.95 | HRCU-A-CB (Split System: Heat Pump with Remote Outdoor Unit-Air-Source) | N/A
214239702 | Central Heat Pump | TEMPSTAR | TVH837GKA** |  |  | END4X42L17**+WALLCON | *97CMN0801714B* | 32000 |  |  | 17 | 8.1 | 33200 |  |  | 25000 | 75.3% | 1.9 | Both | 667.5 | 2.67 | HRCU-A-CB (Split System: Heat Pump with Remote Outdoor Unit-Air-Source) | N/A
211242602 | Central Heat Pump | HEIL | DLCURAH24ABK |  |  | EA*4X36L21A* | *80ES(N,L)0902120A* | 24800 |  |  | 17 | 8.5 | 26600 |  |  | 22000 | 82.71% | 1.82 | Both | 517.5 | 2.07 | HRCU-A-CB (Split System: Heat Pump with Remote Outdoor Unit-Air-Source) | N/A
212973250 | Central Heat Pump | SMART COMFORT | DLCURAH24ABK |  |  | EA*4X37L21A* | *96VSN0401712B* | 24200 |  |  | 16.5 | 8.5 | 25400 |  |  | 21600 | 85.04% | 1.8 | Both | 505 | 2.02 | HRCU-A-CB (Split System: Heat Pump with Remote Outdoor Unit-Air-Source) | N/A
212984130 | Central Heat Pump | SMART COMFORT | DLCURAH24ABK |  |  | EN(A,D)4X30L17** | *92MSN0601714A* | 23600 |  |  | 17 | 8.5 | 26400 |  |  | 24400 | 92.42% | 2.02 | Both | 492.5 | 1.97 | HRCU-A-CB (Split System: Heat Pump with Remote Outdoor Unit-Air-Source) | N/A
211245768 | Central Heat Pump | DAY & NIGHT | DLCURAH24ABK |  |  | EN(A,D)4X36L21** | OLV098A12* | 23400 |  |  | 16.5 | 8.1 | 25800 |  |  | 24200 | 93.8% | 2 | Both | 487.5 | 1.95 | HRCU-A-CB (Split System: Heat Pump with Remote Outdoor Unit-Air-Source) | N/A
211245560 | Central Heat Pump | HEIL | DLCURAH24ABK |  |  | EN(A,D)4X36L21** | *96VTN0802120A* | 23600 |  |  | 17 | 8.1 | 25800 |  |  | 23800 | 92.25% | 1.98 | Both | 492.5 | 1.97 | HRCU-A-CB (Split System: Heat Pump with Remote Outdoor Unit-Air-Source) | N/A
211243395 | Central Heat Pump | DAY & NIGHT | DLCURAH24ABK |  |  | EA*4X37L21A* | *80VTL0902120A* | 24600 |  |  | 17 | 8.5 | 25400 |  |  | 21200 | 83.46% | 1.78 | Both | 512.5 | 2.05 | HRCU-A-CB (Split System: Heat Pump with Remote Outdoor Unit-Air-Source) | N/A
211245786 | Central Heat Pump | DAY & NIGHT | DLCURAH24ABK |  |  | EN(A,D)4X36L21** | OLV112A16A | 24400 |  |  | 16 | 8.1 | 26600 |  |  | 22600 | 84.96% | 1.86 | Both | 507.5 | 2.03 | HRCU-A-CB (Split System: Heat Pump with Remote Outdoor Unit-Air-Source) | N/A
211240359 | Central Heat Pump | HEIL | DLCURAH24ABK |  |  | EA*4X24L14A* | *80ES(N,L)0701412A* | 24000 |  |  | 16.5 | 8.5 | 26800 |  |  | 24000 | 89.55% | 1.98 | Both | 500 | 2 | HRCU-A-CB (Split System: Heat Pump with Remote Outdoor Unit-Air-Source) | N/A
211241983 | Central Heat Pump | DAY & NIGHT | DLCURAH24ABK |  |  | EA*4X36L17A* | *96VTN0801716A* | 24200 |  |  | 16.5 | 8.5 | 26200 |  |  | 22600 | 86.26% | 1.86 | Both | 505 | 2.02 | HRCU-A-CB (Split System: Heat Pump with Remote Outdoor Unit-Air-Source) | N/A
211245323 | Central Heat Pump | DAY & NIGHT | DLCURAH24ABK |  |  | EN(A,D)4X36L21** | *96VSN0802120A* | 24000 |  |  | 17 | 8.1 | 26000 |  |  | 23200 | 89.23% | 1.92 | Both | 500 | 2 | HRCU-A-CB (Split System: Heat Pump with Remote Outdoor Unit-Air-Source) | N/A
211245350 | Central Heat Pump | DAY & NIGHT | DLCURAH24ABK |  |  | EN(A,D)4X36L21** | *96VSN0801716A* | 24200 |  |  | 16.5 | 8.1 | 26200 |  |  | 23000 | 87.79% | 1.9 | Both | 505 | 2.02 | HRCU-A-CB (Split System: Heat Pump with Remote Outdoor Unit-Air-Source) | N/A
211242056 | Central Heat Pump | DAY & NIGHT | DLCURAH24ABK |  |  | EA*4X36L17A* | *95ESN0261410A* | 23400 |  |  | 16.5 | 8.5 | 25600 |  |  | 23600 | 92.19% | 1.96 | Both | 487.5 | 1.95 | HRCU-A-CB (Split System: Heat Pump with Remote Outdoor Unit-Air-Source) | N/A
214807760 | Central Heat Pump | JOHNSON CONTROLS | HH836E2S11 |  |  | CTU36B5XDS1+JMC12B2SN1+TXV |  | 33600 |  |  | 19 | 8.5 | 31000 |  |  | 25000 | 80.65% | 2 | Both | 700 | 2.8 | HRCU-A-CB (Split System: Heat Pump with Remote Outdoor Unit-Air-Source) | Both
211392613 | Central Heat Pump | JOHNSON CONTROLS | HMH72B341 |  |  | XAFB36DXXN1+TXV | TM8E060A12MP11 | 34000 |  |  | 18 | 8.1 | 33800 |  |  | 23800 | 70.41% | 2.06 | Both | 707.5 | 2.83 | HRCU-A-CB (Split System: Heat Pump with Remote Outdoor Unit-Air-Source) | N/A
211387231 | Central Heat Pump | JOHNSON CONTROLS | HMH72B341 |  |  | XAUB36DXXN1+TXV | TM9Y060B12MP11 | 33600 |  |  | 16.5 | 8.5 | 33400 |  |  | 23600 | 70.66% | 2.04 | Both | 700 | 2.8 | HRCU-A-CB (Split System: Heat Pump with Remote Outdoor Unit-Air-Source) | N/A
211397868 | Central Heat Pump | JOHNSON CONTROLS | HMH72B341 |  |  | XAFC48FBCN1 | TPLC080C16MP13 | 34000 |  |  | 16.5 | 8.5 | 33200 |  |  | 24400 | 73.49% | 2.1 | Both | 707.5 | 2.83 | HRCU-A-CB (Split System: Heat Pump with Remote Outdoor Unit-Air-Source) | N/A
214243979 | Central Heat Pump | CARRIER | 25VNA448A*031* |  |  | CNPV*6024AL*+UI | 59MN7C100C21**22 | 44500 |  |  | 21.5 | 9.5 | 46000 |  |  | 36200 | 78.7% | 2.26 | Both | 927.5 | 3.71 | HRCU-A-CB (Split System: Heat Pump with Remote Outdoor Unit-Air-Source) | Both
214243959 | Central Heat Pump | CARRIER | 25VNA448A*031* |  |  | CNPV*4824AL*+UI | 58TN*B090C21**20 | 44000 |  |  | 21 | 9 | 46500 |  |  | 36200 | 77.85% | 2.18 | Both | 917.5 | 3.67 | HRCU-A-CB (Split System: Heat Pump with Remote Outdoor Unit-Air-Source) | Both
210597935 | Central Heat Pump | ARCOAIRE | HVH825GKA2* |  |  | EA*4X43L21A*+WALLCON | *80CSU0401712A* | 24400 |  |  | 17 | 8.5 | 21200 |  |  | 16600 | 78.3% | 2.04 | Both | 507.5 | 2.03 | HRCU-A-CB (Split System: Heat Pump with Remote Outdoor Unit-Air-Source) | N/A
214397134 | Central Heat Pump | JOHNSON CONTROLS | HH824E2S11 |  |  | CTF30B5ACS1 | TM9Y060B12MP11 | 23000 |  |  | 17 | 9 | 23000 |  |  | 18400 | 80% | 2 | Both | 480 | 1.92 | HRCU-A-CB (Split System: Heat Pump with Remote Outdoor Unit-Air-Source) | Both
211241524 | Central Heat Pump | HEIL | DLCURAH24ABK |  |  | EA*4X30L17A* | *80VTL0451412A* | 24200 |  |  | 16.5 | 8.5 | 26400 |  |  | 23000 | 87.12% | 1.9 | Both | 505 | 2.02 | HRCU-A-CB (Split System: Heat Pump with Remote Outdoor Unit-Air-Source) | N/A
211243235 | Central Heat Pump | TEMPSTAR | DLCURAH24ABK |  |  | EA*4X37L21A* | *96VSN0802120A* | 24600 |  |  | 17 | 8.5 | 25200 |  |  | 21000 | 83.33% | 1.78 | Both | 512.5 | 2.05 | HRCU-A-CB (Split System: Heat Pump with Remote Outdoor Unit-Air-Source) | N/A
211245550 | Central Heat Pump | HEIL | DLCURAH24ABK |  |  | EN(A,D)4X36L21** | *96VTN0601714A* | 24000 |  |  | 16.5 | 8.1 | 26200 |  |  | 23200 | 88.55% | 1.92 | Both | 500 | 2 | HRCU-A-CB (Split System: Heat Pump with Remote Outdoor Unit-Air-Source) | N/A
211242524 | Central Heat Pump | HEIL | DLCURAH24ABK |  |  | EA*4X36L21A* | *96VTN0802120A* | 23800 |  |  | 17 | 8.5 | 25800 |  |  | 23200 | 89.92% | 1.94 | Both | 495 | 1.98 | HRCU-A-CB (Split System: Heat Pump with Remote Outdoor Unit-Air-Source) | N/A
211244791 | Central Heat Pump | DAY & NIGHT | DLCURAH24ABK |  |  | EN(A,D)4X30L17** | *92ESN0401712A* | 23600 |  |  | 15.5 | 8.1 | 26200 |  |  | 23400 | 89.31% | 1.92 | Both | 492.5 | 1.97 | HRCU-A-CB (Split System: Heat Pump with Remote Outdoor Unit-Air-Source) | N/A
211245809 | Central Heat Pump | DAY & NIGHT | DLCURAH24ABK |  |  | FEM4X24**CL |  | 23800 |  |  | 17.5 | 8.5 | 26000 |  |  | 23800 | 91.54% | 2 | Both | 495 | 1.98 | HRCU-A-CB (Split System: Heat Pump with Remote Outdoor Unit-Air-Source) | N/A
211240949 | Central Heat Pump | DAY & NIGHT | DLCURAH24ABK |  |  | EA*4X25L17A* | *80VTL0451412A* | 24800 |  |  | 17 | 8.5 | 25600 |  |  | 21200 | 82.81% | 1.78 | Both | 517.5 | 2.07 | HRCU-A-CB (Split System: Heat Pump with Remote Outdoor Unit-Air-Source) | N/A
211262294 | Central Heat Pump | DAY & NIGHT | DLCURAH18ABK |  |  | EN(A,D)4X18L14** | *80VTL0451412A* | 17400 |  |  | 16 | 8.5 | 18400 |  |  | 19400 | 105.4% | 2.34 | Both | 362.5 | 1.45 | HRCU-A-CB (Split System: Heat Pump with Remote Outdoor Unit-Air-Source) | N/A
211260916 | Central Heat Pump | DAY & NIGHT | DLCURAH18ABK |  |  | EA*4X25L17A* | *95ESN0601412A* | 18400 |  |  | 16.5 | 8.5 | 18200 |  |  | 17500 | 96.15% | 2.12 | Both | 382.5 | 1.53 | HRCU-A-CB (Split System: Heat Pump with Remote Outdoor Unit-Air-Source) | N/A
211257340 | Central Heat Pump | HEIL | DLCURAH18ABK |  |  | FJMA4*24L*B* |  | 18500 |  |  | 15.5 | 9 | 19300 |  |  | 18300 | 94.82% | 2.2 | Both | 385 | 1.54 | HRCU-A-CB (Split System: Heat Pump with Remote Outdoor Unit-Air-Source) | N/A
211259898 | Central Heat Pump | TEMPSTAR | DLCURAH18ABK |  |  | EA*4X19L17A* | *80ES(N,L)0451412A* | 18600 |  |  | 16.5 | 8.5 | 18500 |  |  | 17500 | 94.59% | 2.14 | Both | 387.5 | 1.55 | HRCU-A-CB (Split System: Heat Pump with Remote Outdoor Unit-Air-Source) | N/A
211261733 | Central Heat Pump | TEMPSTAR | DLCURAH18ABK |  |  | EA*4X30L17A* | *80VSL0701716A* | 17600 |  |  | 16 | 8.5 | 18100 |  |  | 18600 | 102.8% | 2.24 | Both | 367.5 | 1.47 | HRCU-A-CB (Split System: Heat Pump with Remote Outdoor Unit-Air-Source) | N/A
211387188 | Central Heat Pump | JOHNSON CONTROLS | HMH72B341 |  |  | XAFC30CXXN1+TXV | TM9Y060B12MP11 | 32600 |  |  | 17.5 | 8.1 | 34000 |  |  | 23800 | 70% | 2 | Both | 680 | 2.72 | HRCU-A-CB (Split System: Heat Pump with Remote Outdoor Unit-Air-Source) | N/A
211396825 | Central Heat Pump | JOHNSON CONTROLS | HMH72B341 |  |  | XAHC48FBCN1 | TM8Y080C16MP11 | 33600 |  |  | 17 | 8.1 | 32600 |  |  | 24000 | 73.62% | 2.04 | Both | 700 | 2.8 | HRCU-A-CB (Split System: Heat Pump with Remote Outdoor Unit-Air-Source) | N/A
214807770 | Central Heat Pump | JOHNSON CONTROLS | HH836E2S11 |  |  | CTU36B5XDS1+JME12B2SN1+TXV |  | 33000 |  |  | 19 | 8.5 | 30000 |  |  | 24600 | 82% | 2 | Both | 687.5 | 2.75 | HRCU-A-CB (Split System: Heat Pump with Remote Outdoor Unit-Air-Source) | Both
214720148 | Central Heat Pump | JOHNSON CONTROLS | HH836E2S11 |  |  | CTU48C5XFS1+TXV | Z9ES080C16SMPS1 | 32200 |  |  | 18 | 8.5 | 30400 |  |  | 23400 | 76.97% | 2 | Both | 670 | 2.68 | HRCU-A-CB (Split System: Heat Pump with Remote Outdoor Unit-Air-Source) | N/A
214719696 | Central Heat Pump | JOHNSON CONTROLS | HH836E2S11 |  |  | CTU36B5XDS1+TXV | TM9Y080B12MP11 | 33000 |  |  | 18 | 8.5 | 31000 |  |  | 25400 | 81.94% | 2 | Both | 687.5 | 2.75 | HRCU-A-CB (Split System: Heat Pump with Remote Outdoor Unit-Air-Source) | N/A
211392304 | Central Heat Pump | JOHNSON CONTROLS | HMH72B341 |  |  | XAFC36DXXN1+TXV | TM8E080B12MP11 | 34000 |  |  | 18 | 8.1 | 34000 |  |  | 24400 | 71.76% | 2.06 | Both | 707.5 | 2.83 | HRCU-A-CB (Split System: Heat Pump with Remote Outdoor Unit-Air-Source) | N/A
214807755 | Central Heat Pump | JOHNSON CONTROLS | HH836E2S11 |  |  | CTU36B5XDS1+TXV | Z8ET080B12LMPS1 | 32800 |  |  | 19 | 8.5 | 30000 |  |  | 24800 | 82.67% | 2 | Both | 682.5 | 2.73 | HRCU-A-CB (Split System: Heat Pump with Remote Outdoor Unit-Air-Source) | Both
214807694 | Central Heat Pump | JOHNSON CONTROLS | HH824E2S11 |  |  | CTU36B5XDS1+JMET08BS2N1+TXV |  | 23000 |  |  | 18 | 9 | 22400 |  |  | 17100 | 76.34% | 2 | Both | 480 | 1.92 | HRCU-A-CB (Split System: Heat Pump with Remote Outdoor Unit-Air-Source) | Both
214397104 | Central Heat Pump | JOHNSON CONTROLS | HH824E2S11 |  |  | CTF36B5ADS1+JME08B2SN1 |  | 23000 |  |  | 19 | 9.5 | 22800 |  |  | 17400 | 76.32% | 2 | Both | 480 | 1.92 | HRCU-A-CB (Split System: Heat Pump with Remote Outdoor Unit-Air-Source) | Both
214809249 | Central Heat Pump | JOHNSON CONTROLS | HH860E2S11 |  |  | CTU60C5XGS1+TXV | TM8Y080C16MP11 | 44000 |  |  | 18 | 8.5 | 44000 |  |  | 33400 | 75.91% | 2 | Both | 917.5 | 3.67 | HRCU-A-CB (Split System: Heat Pump with Remote Outdoor Unit-Air-Source) | Both
214569334 | Central Heat Pump | CARRIER | 25VNA424A*031* |  |  | CAP**4221AL*+UI | 59CU5B080C21**20 | 23400 |  |  | 20.5 | 10.5 | 26600 |  |  | 19800 | 74.44% | 2.46 | Both | 487.5 | 1.95 | HRCU-A-CB (Split System: Heat Pump with Remote Outdoor Unit-Air-Source) | No
214809274 | Central Heat Pump | JOHNSON CONTROLS | HH860E2S11 |  |  | CTU60C5XGS1+TXV | Z9ES080C16SMPS1 | 44500 |  |  | 18 | 8.5 | 47000 |  |  | 33800 | 71.91% | 2 | Both | 927.5 | 3.71 | HRCU-A-CB (Split System: Heat Pump with Remote Outdoor Unit-Air-Source) | Both
214243999 | Central Heat Pump | CARRIER | 25VNA424A*031* |  |  | CNPV*3017AL*+UI | 59TN6C040C14**10 | 22800 |  |  | 18 | 10 | 27000 |  |  | 20400 | 75.56% | 2.3 | Both | 475 | 1.9 | HRCU-A-CB (Split System: Heat Pump with Remote Outdoor Unit-Air-Source) | Both
214809156 | Central Heat Pump | JOHNSON CONTROLS | HH860E2S11 |  |  | CTU60D5XGS1+JMC20D2SN1+TXV |  | 45000 |  |  | 18 | 9 | 44500 |  |  | 33400 | 75.06% | 2 | Both | 937.5 | 3.75 | HRCU-A-CB (Split System: Heat Pump with Remote Outdoor Unit-Air-Source) | Both
214569340 | Central Heat Pump | CARRIER | 25VNA424A*031* |  |  | CAP**4224AL*+UI | 58TN*B070C21**20 | 23400 |  |  | 20.5 | 10.5 | 26600 |  |  | 19700 | 74.06% | 2.46 | Both | 487.5 | 1.95 | HRCU-A-CB (Split System: Heat Pump with Remote Outdoor Unit-Air-Source) | No
213773624 | Central Heat Pump | TEMPSTAR | TVH825GKA3* |  |  | EA*4X43L21A*+WALLCON | *95CSU0601716B* | 24400 |  |  | 16.5 | 8.1 | 21200 |  |  | 16600 | 78.3% | 2.02 | Both | 507.5 | 2.03 | HRCU-A-CB (Split System: Heat Pump with Remote Outdoor Unit-Air-Source) | N/A
214719686 | Central Heat Pump | JOHNSON CONTROLS | HH836E2S11 |  |  | CTU36B5XDS1+TXV | TM8E100B12MP11 | 33200 |  |  | 18 | 8.5 | 31200 |  |  | 25400 | 81.41% | 2 | Both | 692.5 | 2.77 | HRCU-A-CB (Split System: Heat Pump with Remote Outdoor Unit-Air-Source) | Yes
211396900 | Central Heat Pump | JOHNSON CONTROLS | HMH72B341 |  |  | XAFC48FXXN1+TXV | TM8Y100C16MP11 | 34000 |  |  | 17.5 | 8.5 | 33200 |  |  | 24400 | 73.49% | 2.08 | Both | 707.5 | 2.83 | HRCU-A-CB (Split System: Heat Pump with Remote Outdoor Unit-Air-Source) | N/A
213433271 | Central Heat Pump | DIYCOOL | ACIQ-18-HPB |  |  | ACIQ-18W-P |  | 18000 |  |  | 17 | 9.5 | 19000 |  |  | 18000 | 94.74% | 2 | Both | 375 | 1.5 | HRCU-A-CB (Split System: Heat Pump with Remote Outdoor Unit-Air-Source) | No
214719681 | Central Heat Pump | JOHNSON CONTROLS | HH836E2S11 |  |  | CTU36B5XDS1+TXV | TM8Y080B12MP11 | 33000 |  |  | 18 | 8.5 | 30800 |  |  | 25200 | 81.82% | 2 | Both | 687.5 | 2.75 | HRCU-A-CB (Split System: Heat Pump with Remote Outdoor Unit-Air-Source) | Yes
214807765 | Central Heat Pump | JOHNSON CONTROLS | HH836E2S11 |  |  | CTU36B5XDS1+TXV | Z8ES080B12SMPS1 | 32800 |  |  | 18 | 8.5 | 30000 |  |  | 24800 | 82.67% | 2 | Both | 682.5 | 2.73 | HRCU-A-CB (Split System: Heat Pump with Remote Outdoor Unit-Air-Source) | Both
212986878 | Central Heat Pump | BRYANT HEATING AND COOLING SYSTEMS | 38MURAQ24AB3* |  |  | CAP**2517AL* | 916SA36060M14*** | 24200 |  |  | 17 | 8.5 | 25200 |  |  | 21800 | 86.51% | 1.82 | Both | 505 | 2.02 | HRCU-A-CB (Split System: Heat Pump with Remote Outdoor Unit-Air-Source) | N/A
211264433 | Central Heat Pump | HEIL | DLCURAH18ABK |  |  | EN(A,D)4X30L17** | *95ESN0261410A* | 18200 |  |  | 15.5 | 8.5 | 18800 |  |  | 18400 | 97.87% | 2.2 | Both | 380 | 1.52 | HRCU-A-CB (Split System: Heat Pump with Remote Outdoor Unit-Air-Source) | N/A
213771004 | Central Heat Pump | TEMPSTAR | TVH825GKA2* |  |  | EA*4X36L21A*+WALLCON | *96CTN0601714B* | 23400 |  |  | 16.5 | 8.1 | 21600 |  |  | 16700 | 77.31% | 1.94 | Both | 487.5 | 1.95 | HRCU-A-CB (Split System: Heat Pump with Remote Outdoor Unit-Air-Source) | N/A
214574438 | Central Heat Pump | CARRIER | 25VNA837A*031* |  |  | CSPH*6012AL*+UI | 59TN6C080C21**20 | 33000 |  |  | 18 | 8.5 | 32000 |  |  | 24800 | 77.5% | 2.02 | Both | 687.5 | 2.75 | HRCU-A-CB (Split System: Heat Pump with Remote Outdoor Unit-Air-Source) | N/A
206765924 | Central Heat Pump | BRYANT HEATING AND COOLING SYSTEMS | 288BNV025*0**C* |  |  | CAP**3721AL*+UI | 88*TA36045C17*** | 24200 |  |  | 16.5 | 8.1 | 21200 |  |  | 16700 | 78.77% | 2 | Both | 505 | 2.02 | HRCU-A-CB (Split System: Heat Pump with Remote Outdoor Unit-Air-Source) | N/A
206765537 | Central Heat Pump | BRYANT HEATING AND COOLING SYSTEMS | 288BNV025*0**C* |  |  | CAP**2517AL*+UI | 987MB42080C17*** | 24200 |  |  | 16.5 | 8.1 | 21400 |  |  | 16700 | 78.04% | 2 | Both | 505 | 2.02 | HRCU-A-CB (Split System: Heat Pump with Remote Outdoor Unit-Air-Source) | N/A
213771134 | Central Heat Pump | TEMPSTAR | TVH825GKA2* |  |  | EA*4X37L21A*+WALLCON | *80CTL0451712B* | 24200 |  |  | 16.5 | 8.1 | 21200 |  |  | 16700 | 78.77% | 2.02 | Both | 505 | 2.02 | HRCU-A-CB (Split System: Heat Pump with Remote Outdoor Unit-Air-Source) | N/A
211259854 | Central Heat Pump | TEMPSTAR | DLCURAH18ABK |  |  | EA*4X19L17A* | *96VTN0601412A* | 18400 |  |  | 16 | 8.5 | 18400 |  |  | 17600 | 95.65% | 2.12 | Both | 382.5 | 1.53 | HRCU-A-CB (Split System: Heat Pump with Remote Outdoor Unit-Air-Source) | N/A
211260208 | Central Heat Pump | HEIL | DLCURAH18ABK |  |  | EA*4X24L14A* | *92ESN0601412A* | 18100 |  |  | 16 | 9 | 18900 |  |  | 18900 | 100% | 2.28 | Both | 377.5 | 1.51 | HRCU-A-CB (Split System: Heat Pump with Remote Outdoor Unit-Air-Source) | N/A
212974700 | Central Heat Pump | SMART COMFORT | DLCURAH18ABK |  |  | EN(A,D)4X18L14** | *96VTN0401410B* | 17100 |  |  | 15.5 | 8.1 | 18400 |  |  | 19800 | 107.6% | 2.38 | Both | 357.5 | 1.43 | HRCU-A-CB (Split System: Heat Pump with Remote Outdoor Unit-Air-Source) | N/A
212975739 | Central Heat Pump | BRYANT HEATING AND COOLING SYSTEMS | 38MURAQ24AB3* |  |  | CNPV*3017AL* | 926TC36060V14*** | 23400 |  |  | 16.5 | 8.1 | 26200 |  |  | 24600 | 93.89% | 2.04 | Both | 487.5 | 1.95 | HRCU-A-CB (Split System: Heat Pump with Remote Outdoor Unit-Air-Source) | N/A
211244927 | Central Heat Pump | HEIL | DLCURAH24ABK |  |  | EN(A,D,W)4X36L17** | *80ES(N,L)0701716A* | 24800 |  |  | 16 | 8.1 | 26800 |  |  | 22200 | 82.84% | 1.82 | Both | 517.5 | 2.07 | HRCU-A-CB (Split System: Heat Pump with Remote Outdoor Unit-Air-Source) | N/A
211240938 | Central Heat Pump | DAY & NIGHT | DLCURAH24ABK |  |  | EA*4X25L17A* | *80ESU0401712A* | 24600 |  |  | 17.5 | 8.5 | 25400 |  |  | 21200 | 83.46% | 1.8 | Both | 512.5 | 2.05 | HRCU-A-CB (Split System: Heat Pump with Remote Outdoor Unit-Air-Source) | N/A
211241513 | Central Heat Pump | HEIL | DLCURAH24ABK |  |  | EA*4X30L17A* | *80ESU0401712A* | 24000 |  |  | 17 | 8.5 | 26000 |  |  | 23200 | 89.23% | 1.94 | Both | 500 | 2 | HRCU-A-CB (Split System: Heat Pump with Remote Outdoor Unit-Air-Source) | N/A
211244955 | Central Heat Pump | HEIL | DLCURAH24ABK |  |  | EN(A,D,W)4X36L17** | *80VSL0451716A* | 24200 |  |  | 16 | 8.1 | 26400 |  |  | 22800 | 86.36% | 1.88 | Both | 505 | 2.02 | HRCU-A-CB (Split System: Heat Pump with Remote Outdoor Unit-Air-Source) | N/A
211244964 | Central Heat Pump | HEIL | DLCURAH24ABK |  |  | EN(A,D,W)4X36L17** | *80VSL0701716A* | 23800 |  |  | 16.5 | 8.1 | 26000 |  |  | 23200 | 89.23% | 1.92 | Both | 495 | 1.98 | HRCU-A-CB (Split System: Heat Pump with Remote Outdoor Unit-Air-Source) | N/A
211240927 | Central Heat Pump | DAY & NIGHT | DLCURAH24ABK |  |  | EA*4X25L17A* | *95ESU0601716A* | 24800 |  |  | 17 | 8.5 | 25600 |  |  | 21000 | 82.03% | 1.78 | Both | 517.5 | 2.07 | HRCU-A-CB (Split System: Heat Pump with Remote Outdoor Unit-Air-Source) | N/A
211244717 | Central Heat Pump | TEMPSTAR | DLCURAH24ABK |  |  | EN(A,D)4X30L17** | *80ES(N,L)0901714A* | 24600 |  |  | 16.5 | 8.1 | 26400 |  |  | 22600 | 85.61% | 1.86 | Both | 512.5 | 2.05 | HRCU-A-CB (Split System: Heat Pump with Remote Outdoor Unit-Air-Source) | N/A
214243977 | Central Heat Pump | CARRIER | 25VNA448A*031* |  |  | CNPV*6024AL*+UI | 58TN*B135C24**22 | 44500 |  |  | 21.5 | 9.5 | 46000 |  |  | 36200 | 78.7% | 2.28 | Both | 927.5 | 3.71 | HRCU-A-CB (Split System: Heat Pump with Remote Outdoor Unit-Air-Source) | Both
206133797 | Central Heat Pump | BRYANT HEATING AND COOLING SYSTEMS | 288BNV025*0**B* |  |  | CAP**3717AL*+UI | 935CA48060C17*** | 24200 |  |  | 16.5 | 8.1 | 21400 |  |  | 16800 | 78.5% | 1.98 | Both | 505 | 2.02 | HRCU-A-CB (Split System: Heat Pump with Remote Outdoor Unit-Air-Source) | N/A
206133687 | Central Heat Pump | BRYANT HEATING AND COOLING SYSTEMS | 288BNV025*0**B* |  |  | CSPH*3612AL*+UI | 83*CA36040C17*** | 24000 |  |  | 16 | 8.1 | 21400 |  |  | 16600 | 77.57% | 1.98 | Both | 500 | 2 | HRCU-A-CB (Split System: Heat Pump with Remote Outdoor Unit-Air-Source) | N/A
211260019 | Central Heat Pump | DAY & NIGHT | DLCURAH18ABK |  |  | EA*4X19L17A* | *80ESU0601716A | 19100 |  |  | 16.5 | 9 | 19000 |  |  | 17400 | 91.58% | 2.14 | Both | 397.5 | 1.59 | HRCU-A-CB (Split System: Heat Pump with Remote Outdoor Unit-Air-Source) | N/A
211259884 | Central Heat Pump | TEMPSTAR | DLCURAH18ABK |  |  | EA*4X19L17A* | *96VTN0601714A* | 18200 |  |  | 16 | 8.5 | 18200 |  |  | 17700 | 97.25% | 2.14 | Both | 380 | 1.52 | HRCU-A-CB (Split System: Heat Pump with Remote Outdoor Unit-Air-Source) | N/A
212989610 | Central Heat Pump | BRYANT HEATING AND COOLING SYSTEMS | 38MURAQ24AB3* |  |  | CAP**3721AL* | 935SB60080M21*** | 24000 |  |  | 17.5 | 8.5 | 25200 |  |  | 21800 | 86.51% | 1.82 | Both | 500 | 2 | HRCU-A-CB (Split System: Heat Pump with Remote Outdoor Unit-Air-Source) | N/A
211259868 | Central Heat Pump | TEMPSTAR | DLCURAH18ABK |  |  | EA*4X19L17A* | *95ESN0261410A* | 18600 |  |  | 16 | 8.5 | 18600 |  |  | 17500 | 94.09% | 2.12 | Both | 387.5 | 1.55 | HRCU-A-CB (Split System: Heat Pump with Remote Outdoor Unit-Air-Source) | N/A
212989598 | Central Heat Pump | BRYANT HEATING AND COOLING SYSTEMS | 38MURAQ24AB3* |  |  | CAP**3621AL* | 935SB60080M21*** | 23600 |  |  | 17 | 8.5 | 26200 |  |  | 23800 | 90.84% | 1.98 | Both | 492.5 | 1.97 | HRCU-A-CB (Split System: Heat Pump with Remote Outdoor Unit-Air-Source) | N/A
211230572 | Central Heat Pump | HEIL | DLCURAH36ABK |  |  | EN(A,D)4X48L24** | *80VTL1102122A* | 37000 |  |  | 16 | 8.1 | 39500 |  |  | 35000 | 88.61% | 2.06 | Both | 770 | 3.08 | HRCU-A-CB (Split System: Heat Pump with Remote Outdoor Unit-Air-Source) | N/A
211229597 | Central Heat Pump | HEIL | DLCURAH36ABK |  |  | EA*4X48L24A* | *96VTN0802120A* | 35600 |  |  | 16 | 8.1 | 37800 |  |  | 34600 | 91.53% | 2.02 | Both | 742.5 | 2.97 | HRCU-A-CB (Split System: Heat Pump with Remote Outdoor Unit-Air-Source) | N/A
211227525 | Central Heat Pump | HEIL | DLCURAH36ABK |  |  | EA*4X42L21A* | *92ESN0801716A* | 35400 |  |  | 16 | 8.1 | 38500 |  |  | 35000 | 90.91% | 1.88 | Both | 737.5 | 2.95 | HRCU-A-CB (Split System: Heat Pump with Remote Outdoor Unit-Air-Source) | N/A
211228018 | Central Heat Pump | TEMPSTAR | DLCURAH36ABK |  |  | EA*4X42L24A* | *95ESN1002120A* | 36000 |  |  | 15.5 | 8.1 | 39500 |  |  | 35200 | 89.11% | 1.92 | Both | 750 | 3 | HRCU-A-CB (Split System: Heat Pump with Remote Outdoor Unit-Air-Source) | N/A
211230633 | Central Heat Pump | HEIL | DLCURAH36ABK |  |  | EN(A,D)4X48L24** | *92ESN1202420A* | 36400 |  |  | 16 | 8.1 | 38500 |  |  | 34800 | 90.39% | 2.04 | Both | 757.5 | 3.03 | HRCU-A-CB (Split System: Heat Pump with Remote Outdoor Unit-Air-Source) | N/A
211227476 | Central Heat Pump | HEIL | DLCURAH36ABK |  |  | EA*4X42L21A* | *80VTL0902120A* | 35000 |  |  | 16 | 8.1 | 38500 |  |  | 35000 | 90.91% | 1.86 | Both | 730 | 2.92 | HRCU-A-CB (Split System: Heat Pump with Remote Outdoor Unit-Air-Source) | N/A
211229607 | Central Heat Pump | HEIL | DLCURAH36ABK |  |  | EA*4X48L24A* | *96VTN1002120A* | 36400 |  |  | 15.5 | 8.5 | 38500 |  |  | 34800 | 90.39% | 2.08 | Both | 757.5 | 3.03 | HRCU-A-CB (Split System: Heat Pump with Remote Outdoor Unit-Air-Source) | N/A
211230602 | Central Heat Pump | HEIL | DLCURAH36ABK |  |  | EN(A,D)4X48L24** | *92ESN0802120A* | 35800 |  |  | 16.5 | 8.1 | 38500 |  |  | 34800 | 90.39% | 2.02 | Both | 745 | 2.98 | HRCU-A-CB (Split System: Heat Pump with Remote Outdoor Unit-Air-Source) | N/A
214720108 | Central Heat Pump | JOHNSON CONTROLS | HH836E2S11 |  |  | CTU48C5XFS1+TXV | TM8Y080C16MP11 | 33200 |  |  | 19 | 8.5 | 31400 |  |  | 25600 | 81.53% | 2 | Both | 692.5 | 2.77 | HRCU-A-CB (Split System: Heat Pump with Remote Outdoor Unit-Air-Source) | Yes
211392415 | Central Heat Pump | JOHNSON CONTROLS | HMH72B341 |  |  | XAFB36DBCN1 | TM8E080B12MP11 | 34000 |  |  | 18 | 8.1 | 34000 |  |  | 24400 | 71.76% | 2.06 | Both | 707.5 | 2.83 | HRCU-A-CB (Split System: Heat Pump with Remote Outdoor Unit-Air-Source) | N/A
214720086 | Central Heat Pump | JOHNSON CONTROLS | HH836E2S11 |  |  | CTU48C5XFS1+TXV | TM9V100C20MP12 | 33800 |  |  | 18 | 8.5 | 32200 |  |  | 25800 | 80.12% | 2 | Both | 705 | 2.82 | HRCU-A-CB (Split System: Heat Pump with Remote Outdoor Unit-Air-Source) | N/A
214807790 | Central Heat Pump | JOHNSON CONTROLS | HH836E2S11 |  |  | CTU48C5XFS1+JMC17C2SN1+TXV |  | 34400 |  |  | 19 | 9 | 32000 |  |  | 25400 | 79.38% | 2 | Both | 717.5 | 2.87 | HRCU-A-CB (Split System: Heat Pump with Remote Outdoor Unit-Air-Source) | Both
214720103 | Central Heat Pump | JOHNSON CONTROLS | HH836E2S11 |  |  | CTU48C5XFS1+TXV | TM8Y100C16MP11 | 33200 |  |  | 19 | 8.5 | 31400 |  |  | 25600 | 81.53% | 2 | Both | 692.5 | 2.77 | HRCU-A-CB (Split System: Heat Pump with Remote Outdoor Unit-Air-Source) | Yes
211260943 | Central Heat Pump | DAY & NIGHT | DLCURAH18ABK |  |  | EA*4X25L17A* | *96VTN0601412A* | 18500 |  |  | 16 | 8.5 | 18300 |  |  | 17400 | 95.08% | 2.12 | Both | 385 | 1.54 | HRCU-A-CB (Split System: Heat Pump with Remote Outdoor Unit-Air-Source) | N/A
214243995 | Central Heat Pump | CARRIER | 25VNA424A*031* |  |  | CNPV*3017AL*+UI | 59MN7C060C17**14 | 23200 |  |  | 19.5 | 10 | 26800 |  |  | 20000 | 74.63% | 2.36 | Both | 482.5 | 1.93 | HRCU-A-CB (Split System: Heat Pump with Remote Outdoor Unit-Air-Source) | No
214809161 | Central Heat Pump | JOHNSON CONTROLS | HH860E2S11 |  |  | CTU60C5XGS1+JME16C2SN1+TXV |  | 45500 |  |  | 19 | 9 | 45500 |  |  | 33800 | 74.29% | 2 | Both | 947.5 | 3.79 | HRCU-A-CB (Split System: Heat Pump with Remote Outdoor Unit-Air-Source) | Both
214569366 | Central Heat Pump | CARRIER | 25VNA424A*031* |  |  | CSPH*3612AL*+UI | 59CU5B080C21**20 | 23800 |  |  | 19.5 | 10.5 | 26600 |  |  | 19700 | 74.06% | 2.5 | Both | 495 | 1.98 | HRCU-A-CB (Split System: Heat Pump with Remote Outdoor Unit-Air-Source) | No
214569384 | Central Heat Pump | CARRIER | 25VNA424A*031* |  |  | CNPV*3621AL*+UI | 59CU5B100C21**22 | 23200 |  |  | 20 | 10 | 26600 |  |  | 19900 | 74.81% | 2.4 | Both | 482.5 | 1.93 | HRCU-A-CB (Split System: Heat Pump with Remote Outdoor Unit-Air-Source) | No
214809215 | Central Heat Pump | JOHNSON CONTROLS | HH860E2S11 |  |  | CTU60C5XGS1+TXV | Z8ES100C20SMPS1 | 44500 |  |  | 18 | 8.5 | 44500 |  |  | 33400 | 75.06% | 2 | Both | 927.5 | 3.71 | HRCU-A-CB (Split System: Heat Pump with Remote Outdoor Unit-Air-Source) | Both
214809151 | Central Heat Pump | JOHNSON CONTROLS | HH860E2S11 |  |  | CTU60D5XGS1+JMVT20DC2N1+TXV |  | 45000 |  |  | 18 | 9 | 44500 |  |  | 33400 | 75.06% | 2 | Both | 937.5 | 3.75 | HRCU-A-CB (Split System: Heat Pump with Remote Outdoor Unit-Air-Source) | Both
214569344 | Central Heat Pump | CARRIER | 25VNA424A*031* |  |  | CAP**4224AL*+UI | 59CU5B100C21**22 | 23400 |  |  | 20.5 | 11 | 26600 |  |  | 19700 | 74.06% | 2.48 | Both | 487.5 | 1.95 | HRCU-A-CB (Split System: Heat Pump with Remote Outdoor Unit-Air-Source) | No
211240473 | Central Heat Pump | HEIL | DLCURAH24ABK |  |  | EA*4X24L17A* | *80VSL0451716A* | 23800 |  |  | 16 | 8.5 | 26800 |  |  | 24000 | 89.55% | 1.98 | Both | 495 | 1.98 | HRCU-A-CB (Split System: Heat Pump with Remote Outdoor Unit-Air-Source) | N/A
211242614 | Central Heat Pump | HEIL | DLCURAH24ABK |  |  | EA*4X36L21A* | *80ES(N,L)1102120A* | 25200 |  |  | 16.5 | 8.5 | 26800 |  |  | 21800 | 81.34% | 1.8 | Both | 525 | 2.1 | HRCU-A-CB (Split System: Heat Pump with Remote Outdoor Unit-Air-Source) | N/A
211241538 | Central Heat Pump | HEIL | DLCURAH24ABK |  |  | EA*4X30L17A* | *96VTN0401712A* | 23200 |  |  | 16 | 8.5 | 25800 |  |  | 24200 | 93.8% | 2 | Both | 482.5 | 1.93 | HRCU-A-CB (Split System: Heat Pump with Remote Outdoor Unit-Air-Source) | N/A
211242590 | Central Heat Pump | HEIL | DLCURAH24ABK |  |  | EA*4X36L21A* | *80ES(N,L)0901714A* | 24800 |  |  | 17 | 8.5 | 26400 |  |  | 22000 | 83.33% | 1.84 | Both | 517.5 | 2.07 | HRCU-A-CB (Split System: Heat Pump with Remote Outdoor Unit-Air-Source) | N/A
206765888 | Central Heat Pump | BRYANT HEATING AND COOLING SYSTEMS | 288BNV025*0**C* |  |  | CAP**3717AL*+UI | 987MB42060C17*** | 24000 |  |  | 16 | 8.1 | 21600 |  |  | 16900 | 78.24% | 1.98 | Both | 500 | 2 | HRCU-A-CB (Split System: Heat Pump with Remote Outdoor Unit-Air-Source) | N/A
214574408 | Central Heat Pump | CARRIER | 25VNA837A*031* |  |  | CSPH*6012AL*+UI | 59CU5B100C21**22 | 33000 |  |  | 18 | 8.5 | 32000 |  |  | 24800 | 77.5% | 2.02 | Both | 687.5 | 2.75 | HRCU-A-CB (Split System: Heat Pump with Remote Outdoor Unit-Air-Source) | N/A
206765915 | Central Heat Pump | BRYANT HEATING AND COOLING SYSTEMS | 288BNV025*0**C* |  |  | CAP**3717AL*+UI | 88*TA48090C17*** | 24200 |  |  | 17 | 8.1 | 21400 |  |  | 16600 | 77.57% | 2.02 | Both | 505 | 2.02 | HRCU-A-CB (Split System: Heat Pump with Remote Outdoor Unit-Air-Source) | N/A
213774146 | Central Heat Pump | BRYANT HEATING AND COOLING SYSTEMS | 288BNV025*0**C* |  |  | CSPH*3012AL*+UI | 987MC66100C21*** | 23800 |  |  | 15.5 | 8.1 | 21800 |  |  | 16800 | 77.06% | 1.98 | Both | 495 | 1.98 | HRCU-A-CB (Split System: Heat Pump with Remote Outdoor Unit-Air-Source) | N/A
206765541 | Central Heat Pump | COMFORTMAKER | CVH825GKA3* |  |  | EA*4X25L17A*+WALLCON | *97CMN0801714A* | 24200 |  |  | 16.5 | 8.1 | 21400 |  |  | 16700 | 78.04% | 2 | Both | 505 | 2.02 | HRCU-A-CB (Split System: Heat Pump with Remote Outdoor Unit-Air-Source) | N/A
210472990 | Central Heat Pump | COMFORTMAKER | CVH825GKA3* |  |  | EA*4X42L24A*+WALLCON | *95CSU0802120A* | 23800 |  |  | 17 | 8.1 | 21400 |  |  | 16600 | 77.57% | 1.96 | Both | 495 | 1.98 | HRCU-A-CB (Split System: Heat Pump with Remote Outdoor Unit-Air-Source) | N/A
206133355 | Central Heat Pump | BRYANT HEATING AND COOLING SYSTEMS | 288BNV025*0**B* |  |  | CAP**3617AL*+UI | 83*CA36040C17*** | 23600 |  |  | 16.5 | 8.1 | 21400 |  |  | 16600 | 77.57% | 1.94 | Both | 492.5 | 1.97 | HRCU-A-CB (Split System: Heat Pump with Remote Outdoor Unit-Air-Source) | N/A
213771496 | Central Heat Pump | BRYANT HEATING AND COOLING SYSTEMS | 288BNV025*0**B* |  |  | CAP**4321AL*+UI | 987MC42060C17*** | 24200 |  |  | 16.5 | 8.1 | 21200 |  |  | 16700 | 78.77% | 2.02 | Both | 505 | 2.02 | HRCU-A-CB (Split System: Heat Pump with Remote Outdoor Unit-Air-Source) | N/A
206133827 | Central Heat Pump | BRYANT HEATING AND COOLING SYSTEMS | 288BNV025*0**B* |  |  | CAP**3721AL*+UI | 935CA66100C21*** | 24400 |  |  | 17 | 8.5 | 21200 |  |  | 16600 | 78.3% | 2.04 | Both | 507.5 | 2.03 | HRCU-A-CB (Split System: Heat Pump with Remote Outdoor Unit-Air-Source) | N/A
211260234 | Central Heat Pump | HEIL | DLCURAH18ABK |  |  | EA*4X24L14A* | *80ES(N,L)0701412A* | 17600 |  |  | 16 | 8.5 | 18400 |  |  | 19100 | 103.8% | 2.3 | Both | 367.5 | 1.47 | HRCU-A-CB (Split System: Heat Pump with Remote Outdoor Unit-Air-Source) | N/A
212971688 | Central Heat Pump | BRYANT HEATING AND COOLING SYSTEMS | 38MURAQ24AB3* |  |  | CAP**3721AL* | 82*TB48070V17*** | 24200 |  |  | 17.5 | 8.5 | 25200 |  |  | 21600 | 85.71% | 1.82 | Both | 505 | 2.02 | HRCU-A-CB (Split System: Heat Pump with Remote Outdoor Unit-Air-Source) | N/A
212975728 | Central Heat Pump | BRYANT HEATING AND COOLING SYSTEMS | 38MURAQ24AB3* |  |  | CNPV*3014AL* | 926TC36060V14*** | 23400 |  |  | 16.5 | 8.1 | 26000 |  |  | 24400 | 93.85% | 2.02 | Both | 487.5 | 1.95 | HRCU-A-CB (Split System: Heat Pump with Remote Outdoor Unit-Air-Source) | N/A
211260712 | Central Heat Pump | TEMPSTAR | DLCURAH18ABK |  |  | EA*4X25L17A* | *96VSN0601714A* | 18200 |  |  | 16 | 8.5 | 18100 |  |  | 17600 | 97.24% | 2.12 | Both | 380 | 1.52 | HRCU-A-CB (Split System: Heat Pump with Remote Outdoor Unit-Air-Source) | N/A
214569416 | Central Heat Pump | CARRIER | 25VNA448A*031* |  |  | CAP**4824AL*+UI | 59MN7C080C21**20 | 43500 |  |  | 20.5 | 9.5 | 46500 |  |  | 36400 | 78.28% | 2.28 | Both | 907.5 | 3.63 | HRCU-A-CB (Split System: Heat Pump with Remote Outdoor Unit-Air-Source) | N/A
214569410 | Central Heat Pump | CARRIER | 25VNA448A*031* |  |  | CAP**4824AL*+UI | 59CU5B080C21**20 | 43500 |  |  | 20.5 | 9.5 | 46500 |  |  | 36400 | 78.28% | 2.26 | Both | 907.5 | 3.63 | HRCU-A-CB (Split System: Heat Pump with Remote Outdoor Unit-Air-Source) | N/A
206765568 | Central Heat Pump | COMFORTMAKER | CVH825GKA3* |  |  | EA*4X30L14A*+WALLCON | *80CTL0701412A* | 23400 |  |  | 17 | 8.1 | 21600 |  |  | 16700 | 77.31% | 1.92 | Both | 487.5 | 1.95 | HRCU-A-CB (Split System: Heat Pump with Remote Outdoor Unit-Air-Source) | N/A
210472913 | Central Heat Pump | COMFORTMAKER | CVH825GKA3* |  |  | EA*4X42L21A*+WALLCON | *96CTN0801714A* | 23600 |  |  | 16.5 | 8.1 | 21400 |  |  | 16700 | 78.04% | 1.96 | Both | 492.5 | 1.97 | HRCU-A-CB (Split System: Heat Pump with Remote Outdoor Unit-Air-Source) | N/A
210474278 | Central Heat Pump | COMFORTMAKER | CVH825GKA3* |  |  | EHD4X42AAL+WALLCON | *80CSU1002120A* | 24200 |  |  | 16 | 8.1 | 21400 |  |  | 16700 | 78.04% | 2 | Both | 505 | 2.02 | HRCU-A-CB (Split System: Heat Pump with Remote Outdoor Unit-Air-Source) | N/A
210472924 | Central Heat Pump | COMFORTMAKER | CVH825GKA3* |  |  | EA*4X42L21A*+WALLCON | *97CMN0601714A* | 23600 |  |  | 16 | 8.1 | 21600 |  |  | 16800 | 77.78% | 1.94 | Both | 492.5 | 1.97 | HRCU-A-CB (Split System: Heat Pump with Remote Outdoor Unit-Air-Source) | N/A
212972741 | Central Heat Pump | TEMPSTAR | DLCURAH18ABK |  |  | EN(A,D)4X24L14** | *96VSN0401410B* | 17400 |  |  | 15.5 | 8.5 | 18500 |  |  | 19200 | 103.8% | 2.3 | Both | 362.5 | 1.45 | HRCU-A-CB (Split System: Heat Pump with Remote Outdoor Unit-Air-Source) | N/A
211259909 | Central Heat Pump | DAY & NIGHT | DLCURAH18ABK |  |  | EA*4X19L17A* | *80ES(N,L)0451712A* | 19100 |  |  | 16 | 9 | 19100 |  |  | 17400 | 91.1% | 2.14 | Both | 397.5 | 1.59 | HRCU-A-CB (Split System: Heat Pump with Remote Outdoor Unit-Air-Source) | N/A
213079784 | Central Heat Pump | HEIL | DLCURAH36ABK |  |  | EA*4X43L21A* | *92MSN1002120A* | 36600 |  |  | 16.5 | 8.5 | 38000 |  |  | 34800 | 91.58% | 2.08 | Both | 762.5 | 3.05 | HRCU-A-CB (Split System: Heat Pump with Remote Outdoor Unit-Air-Source) | N/A
211228161 | Central Heat Pump | DAY & NIGHT | DLCURAH36ABK |  |  | EA*4X42L24A* | OLV154F20A | 37000 |  |  | 15.2 | 8.5 | 40000 |  |  | 35400 | 88.5% | 1.96 | Both | 770 | 3.08 | HRCU-A-CB (Split System: Heat Pump with Remote Outdoor Unit-Air-Source) | N/A
211230160 | Central Heat Pump | TEMPSTAR | DLCURAH36ABK |  |  | EN(A,D,W)4X48L21** | *92ESN1002122A* | 37600 |  |  | 15.5 | 8.5 | 39500 |  |  | 35000 | 88.61% | 2.08 | Both | 782.5 | 3.13 | HRCU-A-CB (Split System: Heat Pump with Remote Outdoor Unit-Air-Source) | N/A
213076668 | Central Heat Pump | HEIL | DLCURAH36ABK |  |  | EA*4X42L24A* | *80VTL0902120B* | 35200 |  |  | 16 | 8.1 | 38500 |  |  | 35000 | 90.91% | 1.88 | Both | 732.5 | 2.93 | HRCU-A-CB (Split System: Heat Pump with Remote Outdoor Unit-Air-Source) | N/A
211230847 | Central Heat Pump | TEMPSTAR | DLCURAH36ABK |  |  | FEM4X42**BL |  | 37000 |  |  | 16 | 8.1 | 38500 |  |  | 34800 | 90.39% | 2 | Both | 770 | 3.08 | HRCU-A-CB (Split System: Heat Pump with Remote Outdoor Unit-Air-Source) | N/A
211227557 | Central Heat Pump | HEIL | DLCURAH36ABK |  |  | EA*4X42L21A* | *92ESN1002122A* | 36600 |  |  | 15.2 | 8.5 | 40000 |  |  | 35200 | 88% | 1.94 | Both | 762.5 | 3.05 | HRCU-A-CB (Split System: Heat Pump with Remote Outdoor Unit-Air-Source) | N/A
213080783 | Central Heat Pump | HEIL | DLCURAH36ABK |  |  | EA*4X36L21A* | *95MSU0802120A* | 35000 |  |  | 16 | 8.1 | 38500 |  |  | 35200 | 91.43% | 1.82 | Both | 730 | 2.92 | HRCU-A-CB (Split System: Heat Pump with Remote Outdoor Unit-Air-Source) | N/A
206133737 | Central Heat Pump | BRYANT HEATING AND COOLING SYSTEMS | 288BNV025*0**B* |  |  | CAP**2517AL*+UI | 935CA48060C17*** | 24200 |  |  | 16.5 | 8.1 | 21400 |  |  | 16700 | 78.04% | 2 | Both | 505 | 2.02 | HRCU-A-CB (Split System: Heat Pump with Remote Outdoor Unit-Air-Source) | N/A
206133787 | Central Heat Pump | BRYANT HEATING AND COOLING SYSTEMS | 288BNV025*0**B* |  |  | CAP**3621AL*+UI | 935CA66100C21*** | 23600 |  |  | 16.5 | 8.1 | 21400 |  |  | 16600 | 77.57% | 1.94 | Both | 492.5 | 1.97 | HRCU-A-CB (Split System: Heat Pump with Remote Outdoor Unit-Air-Source) | N/A
206133365 | Central Heat Pump | BRYANT HEATING AND COOLING SYSTEMS | 288BNV025*0**B* |  |  | CAP**3617AL*+UI | 83*CA48060C17*** | 23600 |  |  | 16.5 | 8.1 | 21400 |  |  | 16700 | 78.04% | 1.94 | Both | 492.5 | 1.97 | HRCU-A-CB (Split System: Heat Pump with Remote Outdoor Unit-Air-Source) | N/A
214243993 | Central Heat Pump | CARRIER | 25VNA424A*031* |  |  | CNPV*3017AL*+UI | 58TN*B090C17**16 | 23200 |  |  | 20 | 10 | 26600 |  |  | 19900 | 74.81% | 2.38 | Both | 482.5 | 1.93 | HRCU-A-CB (Split System: Heat Pump with Remote Outdoor Unit-Air-Source) | No
214720113 | Central Heat Pump | JOHNSON CONTROLS | HH860E2S11 |  |  | CTU60C5XGS1+TXV | TM8E100C20MP11 | 45500 |  |  | 17 | 8.5 | 47000 |  |  | 35000 | 74.47% | 2 | Both | 947.5 | 3.79 | HRCU-A-CB (Split System: Heat Pump with Remote Outdoor Unit-Air-Source) | Yes
214809200 | Central Heat Pump | JOHNSON CONTROLS | HH860E2S11 |  |  | CTU60C5XGS1+TXV | TM9V100C16MP12 | 43500 |  |  | 17 | 8.5 | 44000 |  |  | 33200 | 75.45% | 2 | Both | 907.5 | 3.63 | HRCU-A-CB (Split System: Heat Pump with Remote Outdoor Unit-Air-Source) | Both
214720123 | Central Heat Pump | JOHNSON CONTROLS | HH860E2S11 |  |  | CTU60C5XGS1+TXV | TM8E120C20MP11 | 45500 |  |  | 17 | 8.5 | 47000 |  |  | 35000 | 74.47% | 2 | Both | 947.5 | 3.79 | HRCU-A-CB (Split System: Heat Pump with Remote Outdoor Unit-Air-Source) | Yes
214833526 | Central Heat Pump | JOHNSON CONTROLS | HH860E2S11 |  |  | JSE60D5CJ2SS1 |  | 53000 |  |  | 19 | 8.5 | 54000 |  |  | 39000 | 72.22% | 2 | Both | 1105 | 4.42 | HRCU-A-CB (Split System: Heat Pump with Remote Outdoor Unit-Air-Source) | Yes
214809210 | Central Heat Pump | JOHNSON CONTROLS | HH860E2S11 |  |  | CTU60C5XGS1+TXV | TL8E080C16UH11 | 44000 |  |  | 17 | 8.5 | 44500 |  |  | 33600 | 75.51% | 2 | Both | 917.5 | 3.67 | HRCU-A-CB (Split System: Heat Pump with Remote Outdoor Unit-Air-Source) | Both
214719980 | Central Heat Pump | JOHNSON CONTROLS | HH860E2S11 |  |  | CTU60C5XGS1+TXV | TM9E100C16MP12 | 44500 |  |  | 18 | 8.5 | 46000 |  |  | 34400 | 74.78% | 2 | Both | 927.5 | 3.71 | HRCU-A-CB (Split System: Heat Pump with Remote Outdoor Unit-Air-Source) | N/A
214720178 | Central Heat Pump | JOHNSON CONTROLS | HH860E2S11 |  |  | CTU60C5XGS1+TXV | TM8E120C16MP11 | 44500 |  |  | 18 | 8.5 | 45500 |  |  | 34200 | 75.16% | 2 | Both | 927.5 | 3.71 | HRCU-A-CB (Split System: Heat Pump with Remote Outdoor Unit-Air-Source) | Yes
213079436 | Central Heat Pump | BRYANT HEATING AND COOLING SYSTEMS | 38MURAQ36AB3* |  |  | CAP**4321AL* | 912SE42060M17*** | 36600 |  |  | 16 | 8.5 | 38500 |  |  | 35000 | 90.91% | 2.06 | Both | 762.5 | 3.05 | HRCU-A-CB (Split System: Heat Pump with Remote Outdoor Unit-Air-Source) | N/A
213078950 | Central Heat Pump | BRYANT HEATING AND COOLING SYSTEMS | 38MURAQ36AB3* |  |  | CAP**3617AL* | 83*SB36040M17*** | 34800 |  |  | 15.5 | 8.5 | 39000 |  |  | 35200 | 90.26% | 1.8 | Both | 725 | 2.9 | HRCU-A-CB (Split System: Heat Pump with Remote Outdoor Unit-Air-Source) | N/A
213078094 | Central Heat Pump | BRYANT HEATING AND COOLING SYSTEMS | 38MURAQ36AB3* |  |  | CAP**4321AL* | 8(0,1)*SB48070M17*** | 36600 |  |  | 16 | 8.5 | 38500 |  |  | 35000 | 90.91% | 2.06 | Both | 762.5 | 3.05 | HRCU-A-CB (Split System: Heat Pump with Remote Outdoor Unit-Air-Source) | N/A
213078962 | Central Heat Pump | BRYANT HEATING AND COOLING SYSTEMS | 38MURAQ36AB3* |  |  | CAP**3621AL* | 83*SB36040M17*** | 35000 |  |  | 16 | 8.1 | 38500 |  |  | 35200 | 91.43% | 1.8 | Both | 730 | 2.92 | HRCU-A-CB (Split System: Heat Pump with Remote Outdoor Unit-Air-Source) | N/A
214397129 | Central Heat Pump | JOHNSON CONTROLS | HH824E2S11 |  |  | CTF30B5ACS1 | TM9E060B12MP12 | 23000 |  |  | 17 | 9 | 23000 |  |  | 18300 | 79.57% | 2 | Both | 480 | 1.92 | HRCU-A-CB (Split System: Heat Pump with Remote Outdoor Unit-Air-Source) | Both
214807724 | Central Heat Pump | JOHNSON CONTROLS | HH824E2S11 |  |  | CTM36B5ADS1 | TPLC080B12MP13 | 23000 |  |  | 17 | 9 | 22400 |  |  | 17100 | 76.34% | 2 | Both | 480 | 1.92 | HRCU-A-CB (Split System: Heat Pump with Remote Outdoor Unit-Air-Source) | Both
214809220 | Central Heat Pump | JOHNSON CONTROLS | HH860E2S11 |  |  | CTU60C5XGS1+TXV | Z8ES120C16SMPS1 | 44000 |  |  | 18 | 8.5 | 43500 |  |  | 33000 | 75.86% | 2 | Both | 917.5 | 3.67 | HRCU-A-CB (Split System: Heat Pump with Remote Outdoor Unit-Air-Source) | Both
214720128 | Central Heat Pump | JOHNSON CONTROLS | HH860E2S11 |  |  | CTU60C5XGS1+TXV | TMLE120C20MP11 | 45500 |  |  | 17 | 8.5 | 47000 |  |  | 35000 | 74.47% | 2 | Both | 947.5 | 3.79 | HRCU-A-CB (Split System: Heat Pump with Remote Outdoor Unit-Air-Source) | Yes
214397024 | Central Heat Pump | JOHNSON CONTROLS | HH860E2S11 |  |  | CTF60C5CGS1+JMET16CS2N1 |  | 45500 |  |  | 18 | 9 | 45500 |  |  | 34200 | 75.16% | 2 | Both | 947.5 | 3.79 | HRCU-A-CB (Split System: Heat Pump with Remote Outdoor Unit-Air-Source) | Both
214397625 | Central Heat Pump | CHAMPION HEATING AND COOLING | HH860E2S11 |  |  | CTM60C5CHS1 | TM8E120C20MP11 | 53000 |  |  | 19 | 8.5 | 54000 |  |  | 39000 | 72.22% | 2 | Both | 1105 | 4.42 | HRCU-A-CB (Split System: Heat Pump with Remote Outdoor Unit-Air-Source) | Yes
214569348 | Central Heat Pump | CARRIER | 25VNA424A*031* |  |  | CAP**4321AL*+UI | 58TN*B070C21**20 | 24200 |  |  | 20.5 | 11 | 26400 |  |  | 19700 | 74.62% | 2.56 | Both | 505 | 2.02 | HRCU-A-CB (Split System: Heat Pump with Remote Outdoor Unit-Air-Source) | No
214243987 | Central Heat Pump | CARRIER | 25VNA424A*031* |  |  | CNPV*3017AL*+UI | 58TN*B045C17**12 | 23000 |  |  | 19.5 | 10 | 26800 |  |  | 20200 | 75.37% | 2.36 | Both | 480 | 1.92 | HRCU-A-CB (Split System: Heat Pump with Remote Outdoor Unit-Air-Source) | Both
214720210 | Central Heat Pump | JOHNSON CONTROLS | HH860E2S11 |  |  | CTU60C5XGS1+TXV | Z9ES100C16SMPS1 | 45500 |  |  | 18 | 8.5 | 47000 |  |  | 34200 | 72.77% | 2 | Both | 947.5 | 3.79 | HRCU-A-CB (Split System: Heat Pump with Remote Outdoor Unit-Air-Source) | N/A
212981829 | Central Heat Pump | SMART COMFORT | DLCURAH18ABK |  |  | EA*4X19L17A* | *80MSU1002120A* | 17800 |  |  | 16 | 8.1 | 17900 |  |  | 17900 | 100% | 2.14 | Both | 370 | 1.48 | HRCU-A-CB (Split System: Heat Pump with Remote Outdoor Unit-Air-Source) | N/A
206765546 | Central Heat Pump | BRYANT HEATING AND COOLING SYSTEMS | 288BNV025*0**C* |  |  | CAP**2517AL*+UI | 88*TA36070C14*** | 24400 |  |  | 17.5 | 8.5 | 21200 |  |  | 16600 | 78.3% | 2.02 | Both | 507.5 | 2.03 | HRCU-A-CB (Split System: Heat Pump with Remote Outdoor Unit-Air-Source) | N/A
206765573 | Central Heat Pump | BRYANT HEATING AND COOLING SYSTEMS | 288BNV025*0**C* |  |  | CAP**3017AL*+UI | 88*TA36045C17*** | 23400 |  |  | 16 | 8.1 | 21600 |  |  | 16800 | 77.78% | 1.9 | Both | 487.5 | 1.95 | HRCU-A-CB (Split System: Heat Pump with Remote Outdoor Unit-Air-Source) | N/A
213774106 | Central Heat Pump | BRYANT HEATING AND COOLING SYSTEMS | 288BNV025*0**C* |  |  | CSPH*3012AL*+UI | 88*TB66135C24*** | 23800 |  |  | 15.5 | 8.1 | 21800 |  |  | 16800 | 77.06% | 1.96 | Both | 495 | 1.98 | HRCU-A-CB (Split System: Heat Pump with Remote Outdoor Unit-Air-Source) | N/A
213771074 | Central Heat Pump | TEMPSTAR | TVH825GKA2* |  |  | EA*4X37L17A*+WALLCON | *95CSU0601716B* | 24200 |  |  | 16.5 | 8.1 | 21400 |  |  | 16700 | 78.04% | 2 | Both | 505 | 2.02 | HRCU-A-CB (Split System: Heat Pump with Remote Outdoor Unit-Air-Source) | N/A
213771124 | Central Heat Pump | TEMPSTAR | TVH825GKA2* |  |  | EA*4X37L17A*+WALLCON | *96CTN0801714B* | 24200 |  |  | 16.5 | 8.1 | 21400 |  |  | 16700 | 78.04% | 2 | Both | 505 | 2.02 | HRCU-A-CB (Split System: Heat Pump with Remote Outdoor Unit-Air-Source) | N/A
211243226 | Central Heat Pump | TEMPSTAR | DLCURAH24ABK |  |  | EA*4X37L21A* | *96VSN0601714A* | 24800 |  |  | 16.5 | 8.5 | 25600 |  |  | 21000 | 82.03% | 1.76 | Both | 517.5 | 2.07 | HRCU-A-CB (Split System: Heat Pump with Remote Outdoor Unit-Air-Source) | N/A
211242626 | Central Heat Pump | HEIL | DLCURAH24ABK |  |  | EA*4X36L21A* | *92ESN0601714A* | 24600 |  |  | 17 | 8.5 | 26200 |  |  | 22200 | 84.73% | 1.86 | Both | 512.5 | 2.05 | HRCU-A-CB (Split System: Heat Pump with Remote Outdoor Unit-Air-Source) | N/A
211244802 | Central Heat Pump | DAY & NIGHT | DLCURAH24ABK |  |  | EN(A,D)4X30L17** | *80ES(N,L)0701412A* | 24200 |  |  | 16.5 | 8.1 | 26400 |  |  | 22800 | 86.36% | 1.88 | Both | 505 | 2.02 | HRCU-A-CB (Split System: Heat Pump with Remote Outdoor Unit-Air-Source) | N/A
211243382 | Central Heat Pump | DAY & NIGHT | DLCURAH24ABK |  |  | EA*4X37L21A* | *80ESU0401712A* | 24600 |  |  | 17.5 | 8.5 | 25200 |  |  | 21000 | 83.33% | 1.78 | Both | 512.5 | 2.05 | HRCU-A-CB (Split System: Heat Pump with Remote Outdoor Unit-Air-Source) | N/A
211241558 | Central Heat Pump | HEIL | DLCURAH24ABK |  |  | EA*4X30L17A* | *80VTL0701716A* | 24200 |  |  | 17 | 8.5 | 26200 |  |  | 23000 | 87.79% | 1.92 | Both | 505 | 2.02 | HRCU-A-CB (Split System: Heat Pump with Remote Outdoor Unit-Air-Source) | N/A
214243973 | Central Heat Pump | CARRIER | 25VNA448A*031* |  |  | CNPV*6024AL*+UI | 58TN*B090C21**20 | 44500 |  |  | 21.5 | 9.5 | 46000 |  |  | 36000 | 78.26% | 2.28 | Both | 927.5 | 3.71 | HRCU-A-CB (Split System: Heat Pump with Remote Outdoor Unit-Air-Source) | Both
214569396 | Central Heat Pump | CARRIER | 25VNA448A*031* |  |  | CAP**4821AL*+UI | 58TN*B070C21**20 | 43500 |  |  | 20.5 | 9.5 | 46500 |  |  | 36600 | 78.71% | 2.26 | Both | 907.5 | 3.63 | HRCU-A-CB (Split System: Heat Pump with Remote Outdoor Unit-Air-Source) | N/A
214569398 | Central Heat Pump | CARRIER | 25VNA448A*031* |  |  | CAP**4821AL*+UI | 59CU5B080C21**20 | 43500 |  |  | 20.5 | 9.5 | 46500 |  |  | 36600 | 78.71% | 2.26 | Both | 907.5 | 3.63 | HRCU-A-CB (Split System: Heat Pump with Remote Outdoor Unit-Air-Source) | N/A
206135643 | Central Heat Pump | BRYANT HEATING AND COOLING SYSTEMS | 288BNV037*0**A* |  |  | CAP**3617AL*+UI | 83*CA36040C17*** | 31400 |  |  | 17 | 8.1 | 33200 |  |  | 24400 | 73.49% | 1.86 | Both | 655 | 2.62 | HRCU-A-CB (Split System: Heat Pump with Remote Outdoor Unit-Air-Source) | N/A
210473001 | Central Heat Pump | COMFORTMAKER | CVH825GKA3* |  |  | EA*4X42L24A*+WALLCON | *95CSU1002122A* | 23800 |  |  | 17 | 8.1 | 21400 |  |  | 16600 | 77.57% | 1.96 | Both | 495 | 1.98 | HRCU-A-CB (Split System: Heat Pump with Remote Outdoor Unit-Air-Source) | N/A
210474410 | Central Heat Pump | COMFORTMAKER | CVH825GKA3* |  |  | EHD4X42AAL+WALLCON | *80CTL0701412A* | 24200 |  |  | 16.5 | 8.1 | 21200 |  |  | 16600 | 78.3% | 2.02 | Both | 505 | 2.02 | HRCU-A-CB (Split System: Heat Pump with Remote Outdoor Unit-Air-Source) | N/A
206135975 | Central Heat Pump | BRYANT HEATING AND COOLING SYSTEMS | 288BNV037*0**A* |  |  | CSPH*4212AL*+UI | 83*CA48060C17*** | 32400 |  |  | 17 | 8.1 | 33200 |  |  | 25000 | 75.3% | 1.94 | Both | 675 | 2.7 | HRCU-A-CB (Split System: Heat Pump with Remote Outdoor Unit-Air-Source) | N/A
206135965 | Central Heat Pump | BRYANT HEATING AND COOLING SYSTEMS | 288BNV037*0**A* |  |  | CSPH*4212AL*+UI | 83*CA36040C17*** | 32400 |  |  | 17 | 8.1 | 33200 |  |  | 24800 | 74.7% | 1.96 | Both | 675 | 2.7 | HRCU-A-CB (Split System: Heat Pump with Remote Outdoor Unit-Air-Source) | N/A
206136331 | Central Heat Pump | BRYANT HEATING AND COOLING SYSTEMS | 288BNV037*0**A* |  |  | CSPH*4212AL*+UI | 935CA60080C21*** | 32600 |  |  | 17 | 8.1 | 33000 |  |  | 24800 | 75.15% | 1.96 | Both | 680 | 2.72 | HRCU-A-CB (Split System: Heat Pump with Remote Outdoor Unit-Air-Source) | N/A
206135673 | Central Heat Pump | BRYANT HEATING AND COOLING SYSTEMS | 288BNV037*0**A* |  |  | CAP**3721AL*+UI | 83*CA60100C21*** | 32800 |  |  | 17.5 | 8.5 | 33000 |  |  | 25200 | 76.36% | 1.98 | Both | 682.5 | 2.73 | HRCU-A-CB (Split System: Heat Pump with Remote Outdoor Unit-Air-Source) | N/A
206136125 | Central Heat Pump | BRYANT HEATING AND COOLING SYSTEMS | 288BNV037*0**A* |  |  | CAP**4224AL*+UI | 935CA66100C21*** | 31800 |  |  | 17.5 | 8.1 | 33000 |  |  | 24400 | 73.94% | 1.9 | Both | 662.5 | 2.65 | HRCU-A-CB (Split System: Heat Pump with Remote Outdoor Unit-Air-Source) | N/A
206136035 | Central Heat Pump | BRYANT HEATING AND COOLING SYSTEMS | 288BNV037*0**A* |  |  | CSPH*4812AL*+UI | 83*CA60100C21*** | 32600 |  |  | 17 | 8.1 | 33000 |  |  | 25000 | 75.76% | 1.96 | Both | 680 | 2.72 | HRCU-A-CB (Split System: Heat Pump with Remote Outdoor Unit-Air-Source) | N/A
206136085 | Central Heat Pump | BRYANT HEATING AND COOLING SYSTEMS | 288BNV037*0**A* |  |  | CAP**3721AL*+UI | 935CA66100C21*** | 33000 |  |  | 17.5 | 8.5 | 32800 |  |  | 25000 | 76.22% | 2 | Both | 687.5 | 2.75 | HRCU-A-CB (Split System: Heat Pump with Remote Outdoor Unit-Air-Source) | N/A
206136185 | Central Heat Pump | BRYANT HEATING AND COOLING SYSTEMS | 288BNV037*0**A* |  |  | CAP**4824AL*+UI | 935CA60080C21*** | 32400 |  |  | 17.5 | 8.5 | 32400 |  |  | 24800 | 76.54% | 2 | Both | 675 | 2.7 | HRCU-A-CB (Split System: Heat Pump with Remote Outdoor Unit-Air-Source) | N/A
206135653 | Central Heat Pump | BRYANT HEATING AND COOLING SYSTEMS | 288BNV037*0**A* |  |  | CAP**3721AL*+UI | 83*CA36040C17*** | 32800 |  |  | 17.5 | 8.5 | 33000 |  |  | 25200 | 76.36% | 1.98 | Both | 682.5 | 2.73 | HRCU-A-CB (Split System: Heat Pump with Remote Outdoor Unit-Air-Source) | N/A
206135713 | Central Heat Pump | BRYANT HEATING AND COOLING SYSTEMS | 288BNV037*0**A* |  |  | CAP**4224AL*+UI | 83*CA60100C21*** | 31800 |  |  | 17 | 8.1 | 33200 |  |  | 24400 | 73.49% | 1.9 | Both | 662.5 | 2.65 | HRCU-A-CB (Split System: Heat Pump with Remote Outdoor Unit-Air-Source) | N/A
206136165 | Central Heat Pump | BRYANT HEATING AND COOLING SYSTEMS | 288BNV037*0**A* |  |  | CAP**4821AL*+UI | 935CA60080C21*** | 32400 |  |  | 17.5 | 8.5 | 32600 |  |  | 25000 | 76.69% | 1.98 | Both | 675 | 2.7 | HRCU-A-CB (Split System: Heat Pump with Remote Outdoor Unit-Air-Source) | N/A
214239664 | Central Heat Pump | BRYANT HEATING AND COOLING SYSTEMS | 288BNV037*0**A* |  |  | CNPV*4217AL*+UI | 88*TB48090C17*** | 32000 |  |  | 17.5 | 8.1 | 33000 |  |  | 24800 | 75.15% | 1.92 | Both | 667.5 | 2.67 | HRCU-A-CB (Split System: Heat Pump with Remote Outdoor Unit-Air-Source) | No
214573469 | Central Heat Pump | BRYANT HEATING AND COOLING SYSTEMS | 288BNV037*0**A* |  |  | CNPV*4821AL*+UI | 987MC60080C21*** | 32400 |  |  | 17.5 | 8.5 | 32800 |  |  | 24800 | 75.61% | 1.96 | Both | 675 | 2.7 | HRCU-A-CB (Split System: Heat Pump with Remote Outdoor Unit-Air-Source) | N/A
206135763 | Central Heat Pump | BRYANT HEATING AND COOLING SYSTEMS | 288BNV037*0**A* |  |  | CAP**4821AL*+UI | 83*CA36040C17*** | 32400 |  |  | 17.5 | 8.5 | 32600 |  |  | 25000 | 76.69% | 1.98 | Both | 675 | 2.7 | HRCU-A-CB (Split System: Heat Pump with Remote Outdoor Unit-Air-Source) | N/A
206133415 | Central Heat Pump | BRYANT HEATING AND COOLING SYSTEMS | 288BNV025*0**B* |  |  | CAP**3717AL*+UI | 83*CA36040C17*** | 24200 |  |  | 17 | 8.1 | 21400 |  |  | 16700 | 78.04% | 2 | Both | 505 | 2.02 | HRCU-A-CB (Split System: Heat Pump with Remote Outdoor Unit-Air-Source) | N/A
213771606 | Central Heat Pump | BRYANT HEATING AND COOLING SYSTEMS | 288BNV025*0**B* |  |  | CAP**4821AL*+UI | 935CB48060C17*** | 24000 |  |  | 16.5 | 8.1 | 21000 |  |  | 16500 | 78.57% | 2 | Both | 500 | 2 | HRCU-A-CB (Split System: Heat Pump with Remote Outdoor Unit-Air-Source) | N/A
214574527 | Central Heat Pump | TEMPSTAR | TVH837GKA2* |  |  | EN(A,D,W)4X42L21**+WALLCON | *95CSU0802120B* | 31800 |  |  | 17 | 8.1 | 33000 |  |  | 24600 | 74.55% | 1.88 | Both | 662.5 | 2.65 | HRCU-A-CB (Split System: Heat Pump with Remote Outdoor Unit-Air-Source) | N/A
206133445 | Central Heat Pump | BRYANT HEATING AND COOLING SYSTEMS | 288BNV025*0**B* |  |  | CAP**3721AL*+UI | 83*CA48060C17*** | 24400 |  |  | 17 | 8.1 | 21200 |  |  | 16600 | 78.3% | 2.02 | Both | 507.5 | 2.03 | HRCU-A-CB (Split System: Heat Pump with Remote Outdoor Unit-Air-Source) | N/A
206133435 | Central Heat Pump | BRYANT HEATING AND COOLING SYSTEMS | 288BNV025*0**B* |  |  | CAP**3721AL*+UI | 83*CA36040C17*** | 24400 |  |  | 17 | 8.5 | 21200 |  |  | 16600 | 78.3% | 2.04 | Both | 507.5 | 2.03 | HRCU-A-CB (Split System: Heat Pump with Remote Outdoor Unit-Air-Source) | N/A
206135923 | Central Heat Pump | BRYANT HEATING AND COOLING SYSTEMS | 288BNV037*0**A* |  |  | CNPV*4821AL*+UI | 83*CA60100C21*** | 32400 |  |  | 17.5 | 8.1 | 33000 |  |  | 24800 | 75.15% | 1.96 | Both | 675 | 2.7 | HRCU-A-CB (Split System: Heat Pump with Remote Outdoor Unit-Air-Source) | N/A
213779026 | Central Heat Pump | BRYANT HEATING AND COOLING SYSTEMS | 288BNV037*0**A* |  |  | CAP**3721AL*+UI | 986TD42060C17*** | 32600 |  |  | 17 | 8.5 | 33000 |  |  | 25400 | 76.97% | 1.96 | Both | 680 | 2.72 | HRCU-A-CB (Split System: Heat Pump with Remote Outdoor Unit-Air-Source) | N/A
206135663 | Central Heat Pump | BRYANT HEATING AND COOLING SYSTEMS | 288BNV037*0**A* |  |  | CAP**3721AL*+UI | 83*CA48060C17*** | 32800 |  |  | 17.5 | 8.5 | 33000 |  |  | 25200 | 76.36% | 1.98 | Both | 682.5 | 2.73 | HRCU-A-CB (Split System: Heat Pump with Remote Outdoor Unit-Air-Source) | N/A
206136115 | Central Heat Pump | BRYANT HEATING AND COOLING SYSTEMS | 288BNV037*0**A* |  |  | CAP**4224AL*+UI | 935CA60080C21*** | 31800 |  |  | 17.5 | 8.1 | 33000 |  |  | 24400 | 73.94% | 1.9 | Both | 662.5 | 2.65 | HRCU-A-CB (Split System: Heat Pump with Remote Outdoor Unit-Air-Source) | N/A
213780106 | Central Heat Pump | BRYANT HEATING AND COOLING SYSTEMS | 288BNV037*0**A* |  |  | CSPH*4212AL*+UI | 986TD42080C17*** | 32400 |  |  | 16.5 | 8.1 | 33000 |  |  | 25000 | 75.76% | 1.94 | Both | 675 | 2.7 | HRCU-A-CB (Split System: Heat Pump with Remote Outdoor Unit-Air-Source) | N/A
206135995 | Central Heat Pump | BRYANT HEATING AND COOLING SYSTEMS | 288BNV037*0**A* |  |  | CSPH*4212AL*+UI | 83*CA60100C21*** | 32400 |  |  | 16.5 | 8.1 | 33200 |  |  | 25000 | 75.3% | 1.96 | Both | 675 | 2.7 | HRCU-A-CB (Split System: Heat Pump with Remote Outdoor Unit-Air-Source) | N/A
206136075 | Central Heat Pump | BRYANT HEATING AND COOLING SYSTEMS | 288BNV037*0**A* |  |  | CAP**3721AL*+UI | 935CA60080C21*** | 33000 |  |  | 17.5 | 8.5 | 32800 |  |  | 25000 | 76.22% | 2 | Both | 687.5 | 2.75 | HRCU-A-CB (Split System: Heat Pump with Remote Outdoor Unit-Air-Source) | N/A
213779056 | Central Heat Pump | BRYANT HEATING AND COOLING SYSTEMS | 288BNV037*0**A* |  |  | CAP**4221AL*+UI | 88*TB36045C17*** | 31600 |  |  | 17 | 8.1 | 33400 |  |  | 24800 | 74.25% | 1.86 | Both | 657.5 | 2.63 | HRCU-A-CB (Split System: Heat Pump with Remote Outdoor Unit-Air-Source) | N/A
206136145 | Central Heat Pump | BRYANT HEATING AND COOLING SYSTEMS | 288BNV037*0**A* |  |  | CAP**4321AL*+UI | 935CA66100C21*** | 33000 |  |  | 17.5 | 8.5 | 32800 |  |  | 25000 | 76.22% | 2 | Both | 687.5 | 2.75 | HRCU-A-CB (Split System: Heat Pump with Remote Outdoor Unit-Air-Source) | N/A
206136275 | Central Heat Pump | BRYANT HEATING AND COOLING SYSTEMS | 288BNV037*0**A* |  |  | CNPV*4821AL*+UI | 935CA60080C21*** | 32400 |  |  | 17.5 | 8.1 | 32800 |  |  | 24800 | 75.61% | 1.96 | Both | 675 | 2.7 | HRCU-A-CB (Split System: Heat Pump with Remote Outdoor Unit-Air-Source) | No
206136341 | Central Heat Pump | BRYANT HEATING AND COOLING SYSTEMS | 288BNV037*0**A* |  |  | CSPH*4212AL*+UI | 935CA66100C21*** | 32600 |  |  | 17 | 8.1 | 33000 |  |  | 24800 | 75.15% | 1.96 | Both | 680 | 2.72 | HRCU-A-CB (Split System: Heat Pump with Remote Outdoor Unit-Air-Source) | N/A
206136175 | Central Heat Pump | BRYANT HEATING AND COOLING SYSTEMS | 288BNV037*0**A* |  |  | CAP**4821AL*+UI | 935CA66100C21*** | 32400 |  |  | 17.5 | 8.5 | 32600 |  |  | 24800 | 76.07% | 2 | Both | 675 | 2.7 | HRCU-A-CB (Split System: Heat Pump with Remote Outdoor Unit-Air-Source) | N/A
206136135 | Central Heat Pump | BRYANT HEATING AND COOLING SYSTEMS | 288BNV037*0**A* |  |  | CAP**4321AL*+UI | 935CA60080C21*** | 33000 |  |  | 17.5 | 8.5 | 32800 |  |  | 25000 | 76.22% | 2 | Both | 687.5 | 2.75 | HRCU-A-CB (Split System: Heat Pump with Remote Outdoor Unit-Air-Source) | N/A
206135753 | Central Heat Pump | BRYANT HEATING AND COOLING SYSTEMS | 288BNV037*0**A* |  |  | CAP**4321AL*+UI | 83*CA60100C21*** | 32800 |  |  | 17.5 | 8.5 | 33000 |  |  | 25200 | 76.36% | 1.98 | Both | 682.5 | 2.73 | HRCU-A-CB (Split System: Heat Pump with Remote Outdoor Unit-Air-Source) | N/A
212989310 | Central Heat Pump | BRYANT HEATING AND COOLING SYSTEMS | 38MURAQ18AB3* |  |  | CNPV*2417AL* | 935SB48060M17*** | 17300 |  |  | 16 | 8.1 | 18300 |  |  | 19200 | 104.9% | 2.32 | Both | 360 | 1.44 | HRCU-A-CB (Split System: Heat Pump with Remote Outdoor Unit-Air-Source) | N/A
206767033 | Central Heat Pump | BRYANT HEATING AND COOLING SYSTEMS | 288BNV025*0**C* |  |  | CSPH*3612AL*+UI | 88*TA36070C14*** | 24000 |  |  | 16.5 | 8.1 | 21400 |  |  | 16600 | 77.57% | 2 | Both | 500 | 2 | HRCU-A-CB (Split System: Heat Pump with Remote Outdoor Unit-Air-Source) | N/A
213774226 | Central Heat Pump | BRYANT HEATING AND COOLING SYSTEMS | 288BNV025*0**C* |  |  | CSPH*3612AL*+UI | 88*TB36070C14*** | 24000 |  |  | 16.5 | 8.1 | 21400 |  |  | 16600 | 77.57% | 1.98 | Both | 500 | 2 | HRCU-A-CB (Split System: Heat Pump with Remote Outdoor Unit-Air-Source) | N/A
214242514 | Central Heat Pump | TEMPSTAR | TVH825GKA2* |  |  | EN(A,D)4X24L17**+WALLCON | *96CTN0801714B* | 23200 |  |  | 16 | 8.1 | 22000 |  |  | 16900 | 76.82% | 1.92 | Both | 482.5 | 1.93 | HRCU-A-CB (Split System: Heat Pump with Remote Outdoor Unit-Air-Source) | N/A
213771054 | Central Heat Pump | TEMPSTAR | TVH825GKA2* |  |  | EA*4X37L17A*+WALLCON | *80CTL0701716B* | 24200 |  |  | 16.5 | 8.1 | 21400 |  |  | 16700 | 78.04% | 2 | Both | 505 | 2.02 | HRCU-A-CB (Split System: Heat Pump with Remote Outdoor Unit-Air-Source) | N/A
214398621 | Central Heat Pump | JOHNSON CONTROLS | HH836E2S11 |  |  | CTF48C5CFS1 | TM8Y100C16MP11 | 33200 |  |  | 19 | 8.5 | 31400 |  |  | 25600 | 81.53% | 2 | Both | 692.5 | 2.77 | HRCU-A-CB (Split System: Heat Pump with Remote Outdoor Unit-Air-Source) | Yes
214396834 | Central Heat Pump | JOHNSON CONTROLS | HH836E2S11 |  |  | CTF36B5CDS1 | TM8E080B12MP11 | 33200 |  |  | 18 | 8.5 | 31400 |  |  | 25400 | 80.89% | 2 | Both | 692.5 | 2.77 | HRCU-A-CB (Split System: Heat Pump with Remote Outdoor Unit-Air-Source) | Yes
214397218 | Central Heat Pump | JOHNSON CONTROLS | HH836E2S11 |  |  | CTF48C5CFS1+JME12C2SN1 |  | 33600 |  |  | 19 | 8.5 | 31000 |  |  | 24000 | 77.42% | 2 | Both | 700 | 2.8 | HRCU-A-CB (Split System: Heat Pump with Remote Outdoor Unit-Air-Source) | Both
213785006 | Central Heat Pump | BRYANT HEATING AND COOLING SYSTEMS | 284ANV024*0**B* |  |  | CAP**2414AL*+UI | 88*TB36070C14*** | 23000 |  |  | 20 | 10 | 27000 |  |  | 20200 | 74.81% | 2.3 | Both | 480 | 1.92 | HRCU-A-CB (Split System: Heat Pump with Remote Outdoor Unit-Air-Source) | Both
214396999 | Central Heat Pump | JOHNSON CONTROLS | HH836E2S11 |  |  | CTM48C5CFS1 | TL9E100C20UH11 | 33200 |  |  | 17 | 8.5 | 31600 |  |  | 25600 | 81.01% | 2 | Both | 692.5 | 2.77 | HRCU-A-CB (Split System: Heat Pump with Remote Outdoor Unit-Air-Source) | N/A
211394213 | Central Heat Pump | JOHNSON CONTROLS | HMH72B341 |  |  | XAHC48FBCN1 | TM9Y060B12MP11 | 32400 |  |  | 16.5 | 8.1 | 32200 |  |  | 23600 | 73.29% | 1.98 | Both | 675 | 2.7 | HRCU-A-CB (Split System: Heat Pump with Remote Outdoor Unit-Air-Source) | N/A
211397068 | Central Heat Pump | JOHNSON CONTROLS | HMH72B341 |  |  | XAHC48FXXN1+TXV | TM8V100C20MP12 | 33800 |  |  | 16.5 | 8.5 | 32400 |  |  | 23800 | 73.46% | 2.06 | Both | 705 | 2.82 | HRCU-A-CB (Split System: Heat Pump with Remote Outdoor Unit-Air-Source) | N/A
213771636 | Central Heat Pump | BRYANT HEATING AND COOLING SYSTEMS | 288BNV025*0**B* |  |  | CAP**4821AL*+UI | 987MC66100C21*** | 24000 |  |  | 16.5 | 8.1 | 21000 |  |  | 16500 | 78.57% | 2.02 | Both | 500 | 2 | HRCU-A-CB (Split System: Heat Pump with Remote Outdoor Unit-Air-Source) | N/A
213772316 | Central Heat Pump | BRYANT HEATING AND COOLING SYSTEMS | 288BNV025*0**B* |  |  | CSPH*4212AL*+UI | 88*TB66135C24*** | 24200 |  |  | 16 | 8.1 | 21400 |  |  | 16600 | 77.57% | 2 | Both | 505 | 2.02 | HRCU-A-CB (Split System: Heat Pump with Remote Outdoor Unit-Air-Source) | N/A
213771616 | Central Heat Pump | BRYANT HEATING AND COOLING SYSTEMS | 288BNV025*0**B* |  |  | CAP**4821AL*+UI | 987MC42060C17*** | 24000 |  |  | 16.5 | 8.1 | 21000 |  |  | 16600 | 79.05% | 2 | Both | 500 | 2 | HRCU-A-CB (Split System: Heat Pump with Remote Outdoor Unit-Air-Source) | N/A
210470281 | Central Heat Pump | COMFORTMAKER | CVH837GKA2* |  |  | EA*4X60L24A*+WALLCON | *80CTL1352422A* | 32800 |  |  | 18 | 8.5 | 31800 |  |  | 24800 | 77.99% | 2 | Both | 682.5 | 2.73 | HRCU-A-CB (Split System: Heat Pump with Remote Outdoor Unit-Air-Source) | No
211227547 | Central Heat Pump | HEIL | DLCURAH36ABK |  |  | EA*4X42L21A* | *92ESN1002120A* | 35200 |  |  | 16.5 | 8.1 | 38500 |  |  | 35000 | 90.91% | 1.88 | Both | 732.5 | 2.93 | HRCU-A-CB (Split System: Heat Pump with Remote Outdoor Unit-Air-Source) | N/A
211229635 | Central Heat Pump | HEIL | DLCURAH36ABK |  |  | EA*4X48L24A* | OLV112A16A | 35800 |  |  | 15.5 | 8.5 | 38500 |  |  | 34800 | 90.39% | 2.04 | Both | 745 | 2.98 | HRCU-A-CB (Split System: Heat Pump with Remote Outdoor Unit-Air-Source) | N/A
213080807 | Central Heat Pump | HEIL | DLCURAH36ABK |  |  | EA*4X42L21A* | *95MSU0802120A* | 35200 |  |  | 16 | 8.1 | 38500 |  |  | 35000 | 90.91% | 1.88 | Both | 732.5 | 2.93 | HRCU-A-CB (Split System: Heat Pump with Remote Outdoor Unit-Air-Source) | N/A
211230296 | Central Heat Pump | DAY & NIGHT | DLCURAH36ABK |  |  | EN(A,D,W)4X48L21** | *95ESU1002122A* | 37400 |  |  | 15.5 | 8.5 | 39500 |  |  | 35000 | 88.61% | 2.08 | Both | 780 | 3.12 | HRCU-A-CB (Split System: Heat Pump with Remote Outdoor Unit-Air-Source) | N/A
211230562 | Central Heat Pump | HEIL | DLCURAH36ABK |  |  | EN(A,D)4X48L24** | *80VTL0902120A* | 35800 |  |  | 16.5 | 8.1 | 38500 |  |  | 34800 | 90.39% | 2 | Both | 745 | 2.98 | HRCU-A-CB (Split System: Heat Pump with Remote Outdoor Unit-Air-Source) | N/A
215319053 | Central Heat Pump | KENMORE | D5CLRAH48AAK |  |  | D5FLAAH48XAK |  | 48000 |  |  | 17.8 | 10 | 50000 |  |  | 35200 | 70.4% | 1.9 | Both | 1000 | 4 | HRCU-A-CB (Split System: Heat Pump with Remote Outdoor Unit-Air-Source) | Yes
206136015 | Central Heat Pump | BRYANT HEATING AND COOLING SYSTEMS | 288BNV037*0**A* |  |  | CSPH*4812AL*+UI | 83*CA48060C17*** | 32600 |  |  | 17 | 8.1 | 33200 |  |  | 25000 | 75.3% | 1.96 | Both | 680 | 2.72 | HRCU-A-CB (Split System: Heat Pump with Remote Outdoor Unit-Air-Source) | N/A
206136321 | Central Heat Pump | BRYANT HEATING AND COOLING SYSTEMS | 288BNV037*0**A* |  |  | CSPH*3612AL*+UI | 935CA66100C21*** | 32200 |  |  | 16.5 | 8.1 | 33200 |  |  | 24600 | 74.1% | 1.94 | Both | 670 | 2.68 | HRCU-A-CB (Split System: Heat Pump with Remote Outdoor Unit-Air-Source) | N/A
206136351 | Central Heat Pump | BRYANT HEATING AND COOLING SYSTEMS | 288BNV037*0**A* |  |  | CSPH*4812AL*+UI | 935CA60080C21*** | 32600 |  |  | 17 | 8.1 | 33000 |  |  | 24800 | 75.15% | 1.98 | Both | 680 | 2.72 | HRCU-A-CB (Split System: Heat Pump with Remote Outdoor Unit-Air-Source) | N/A
211245371 | Central Heat Pump | DAY & NIGHT | DLCURAH24ABK |  |  | EN(A,D)4X36L21** | *80ES(N,L)0701716A* | 24800 |  |  | 16 | 8.1 | 26800 |  |  | 22200 | 82.84% | 1.82 | Both | 517.5 | 2.07 | HRCU-A-CB (Split System: Heat Pump with Remote Outdoor Unit-Air-Source) | N/A
212969811 | Central Heat Pump | DAY & NIGHT | DLCURAH24ABK |  |  | EN(A,D)4X24L17** | *80VSL0451412B* | 23400 |  |  | 17 | 8.5 | 27000 |  |  | 25000 | 92.59% | 2.08 | Both | 487.5 | 1.95 | HRCU-A-CB (Split System: Heat Pump with Remote Outdoor Unit-Air-Source) | N/A
211241548 | Central Heat Pump | HEIL | DLCURAH24ABK |  |  | EA*4X30L17A* | *96VTN0801716A* | 24200 |  |  | 16.5 | 8.5 | 26400 |  |  | 23000 | 87.12% | 1.9 | Both | 505 | 2.02 | HRCU-A-CB (Split System: Heat Pump with Remote Outdoor Unit-Air-Source) | N/A
211244340 | Central Heat Pump | HEIL | DLCURAH24ABK |  |  | EN(A,D)4X30L14** | *96VTN0401410A* | 23600 |  |  | 15.5 | 8.1 | 26200 |  |  | 23600 | 90.08% | 1.92 | Both | 492.5 | 1.97 | HRCU-A-CB (Split System: Heat Pump with Remote Outdoor Unit-Air-Source) | N/A
211245242 | Central Heat Pump | TEMPSTAR | DLCURAH24ABK |  |  | EN(A,D,W)4X36L17** | *80ES(N,L)0701412A* | 24200 |  |  | 16.5 | 8.1 | 26400 |  |  | 22800 | 86.36% | 1.88 | Both | 505 | 2.02 | HRCU-A-CB (Split System: Heat Pump with Remote Outdoor Unit-Air-Source) | N/A
211226535 | Central Heat Pump | HEIL | DLCURAH36ABK |  |  | EA*4X37L17A* | *80ES(N,L)0901714A* | 36400 |  |  | 15.5 | 8.5 | 38500 |  |  | 35000 | 90.91% | 2.04 | Both | 757.5 | 3.03 | HRCU-A-CB (Split System: Heat Pump with Remote Outdoor Unit-Air-Source) | N/A
211230286 | Central Heat Pump | DAY & NIGHT | DLCURAH36ABK |  |  | EN(A,D,W)4X48L21** | *95ESU1002120A* | 36400 |  |  | 16 | 8.1 | 38500 |  |  | 34800 | 90.39% | 2.04 | Both | 757.5 | 3.03 | HRCU-A-CB (Split System: Heat Pump with Remote Outdoor Unit-Air-Source) | N/A
211229587 | Central Heat Pump | HEIL | DLCURAH36ABK |  |  | EA*4X48L24A* | *95ESU1002122A* | 37200 |  |  | 15.5 | 8.5 | 38500 |  |  | 35000 | 90.91% | 2.12 | Both | 775 | 3.1 | HRCU-A-CB (Split System: Heat Pump with Remote Outdoor Unit-Air-Source) | N/A
211230354 | Central Heat Pump | DAY & NIGHT | DLCURAH36ABK |  |  | EN(A,D,W)4X48L21** | OLV098A12* | 35600 |  |  | 15.2 | 8.1 | 38500 |  |  | 35000 | 90.91% | 2 | Both | 742.5 | 2.97 | HRCU-A-CB (Split System: Heat Pump with Remote Outdoor Unit-Air-Source) | N/A
211228641 | Central Heat Pump | DAY & NIGHT | DLCURAH36ABK |  |  | EA*4X43L21A* | *96VTN0802120A* | 37000 |  |  | 15.5 | 8.5 | 38500 |  |  | 35000 | 90.91% | 2.1 | Both | 770 | 3.08 | HRCU-A-CB (Split System: Heat Pump with Remote Outdoor Unit-Air-Source) | N/A
211230530 | Central Heat Pump | HEIL | DLCURAH36ABK |  |  | EN(A,D)4X48L24** | *80VSL1102422A* | 36000 |  |  | 16.5 | 8.1 | 38500 |  |  | 34800 | 90.39% | 2.02 | Both | 750 | 3 | HRCU-A-CB (Split System: Heat Pump with Remote Outdoor Unit-Air-Source) | N/A
211230913 | Central Heat Pump | TEMPSTAR | DLCURAH36ABK |  |  | FXM4X36**AL |  | 35800 |  |  | 16.5 | 8.1 | 38500 |  |  | 34600 | 89.87% | 1.94 | Both | 745 | 2.98 | HRCU-A-CB (Split System: Heat Pump with Remote Outdoor Unit-Air-Source) | N/A
211392456 | Central Heat Pump | JOHNSON CONTROLS | HMH72B341 |  |  | XAUB36DXXN1+TXV | TMLE080B12MP11 | 34000 |  |  | 18 | 8.1 | 34000 |  |  | 24400 | 71.76% | 2.06 | Both | 707.5 | 2.83 | HRCU-A-CB (Split System: Heat Pump with Remote Outdoor Unit-Air-Source) | N/A
211392391 | Central Heat Pump | JOHNSON CONTROLS | HMH72B341 |  |  | XAFB36DXXN1+TXV | TM8E080B12MP11 | 34000 |  |  | 18 | 8.1 | 34000 |  |  | 24400 | 71.76% | 2.06 | Both | 707.5 | 2.83 | HRCU-A-CB (Split System: Heat Pump with Remote Outdoor Unit-Air-Source) | N/A
211392405 | Central Heat Pump | JOHNSON CONTROLS | HMH72B341 |  |  | XAFB36DXXN1+TXV | TMLE080B12MP11 | 34000 |  |  | 18 | 8.1 | 34000 |  |  | 24400 | 71.76% | 2.06 | Both | 707.5 | 2.83 | HRCU-A-CB (Split System: Heat Pump with Remote Outdoor Unit-Air-Source) | N/A
214720143 | Central Heat Pump | JOHNSON CONTROLS | HH836E2S11 |  |  | CTU48C5XFS1+TXV | Z8ES100C20SMPS1 | 33800 |  |  | 19 | 8.5 | 31600 |  |  | 25400 | 80.38% | 2 | Both | 705 | 2.82 | HRCU-A-CB (Split System: Heat Pump with Remote Outdoor Unit-Air-Source) | N/A
213479376 | Central Heat Pump | TEMP SHIFT | TSMOD30U30HFN1MR0(X) |  |  | TSMVB36B24T4N1 |  | 29000 |  |  | 15.2 | 8.5 | 31000 |  |  | 22600 | 72.9% | 1.8 | Both | 605 | 2.42 | HRCU-A-C (Split System: Heat Pump with Remote Outdoor Unit with No Indoor Fan --Air Source) | N/A
214569380 | Central Heat Pump | CARRIER | 25VNA424A*031* |  |  | CNPV*3621AL*+UI | 58TN*B070C21**20 | 23200 |  |  | 20 | 10 | 26600 |  |  | 19900 | 74.81% | 2.4 | Both | 482.5 | 1.93 | HRCU-A-CB (Split System: Heat Pump with Remote Outdoor Unit-Air-Source) | No
213773614 | Central Heat Pump | TEMPSTAR | TVH825GKA3* |  |  | EA*4X43L21A*+WALLCON | *80CTL1102120B* | 24400 |  |  | 17 | 8.5 | 21200 |  |  | 16600 | 78.3% | 2.04 | Both | 507.5 | 2.03 | HRCU-A-CB (Split System: Heat Pump with Remote Outdoor Unit-Air-Source) | N/A
214243989 | Central Heat Pump | CARRIER | 25VNA424A*031* |  |  | CNPV*3017AL*+UI | 58TN*B070C14**12 | 23200 |  |  | 20 | 10 | 26600 |  |  | 19900 | 74.81% | 2.38 | Both | 482.5 | 1.93 | HRCU-A-CB (Split System: Heat Pump with Remote Outdoor Unit-Air-Source) | No
214809264 | Central Heat Pump | JOHNSON CONTROLS | HH860E2S11 |  |  | CTU60C5XGS1+TXV | Z9ES100C20SMPS1 | 45500 |  |  | 18 | 8.5 | 47000 |  |  | 34000 | 72.34% | 2 | Both | 947.5 | 3.79 | HRCU-A-CB (Split System: Heat Pump with Remote Outdoor Unit-Air-Source) | Both
214809146 | Central Heat Pump | JOHNSON CONTROLS | HH860E2S11 |  |  | CTU60C5XGS1+JMVT16CC2N1+TXV |  | 44500 |  |  | 18 | 8.5 | 44000 |  |  | 33200 | 75.45% | 2 | Both | 927.5 | 3.71 | HRCU-A-CB (Split System: Heat Pump with Remote Outdoor Unit-Air-Source) | Both
214397034 | Central Heat Pump | JOHNSON CONTROLS | HH860E2S11 |  |  | CTF60D5CGS1+JME18D2SN1 |  | 46000 |  |  | 19 | 9 | 45500 |  |  | 33800 | 74.29% | 2 | Both | 957.5 | 3.83 | HRCU-A-CB (Split System: Heat Pump with Remote Outdoor Unit-Air-Source) | Both
214397049 | Central Heat Pump | JOHNSON CONTROLS | HH860E2S11 |  |  | CTF60C5CGS1 | TM9E100C20MP12 | 45500 |  |  | 17 | 8.5 | 47000 |  |  | 35000 | 74.47% | 2 | Both | 947.5 | 3.79 | HRCU-A-CB (Split System: Heat Pump with Remote Outdoor Unit-Air-Source) | N/A
206765906 | Central Heat Pump | BRYANT HEATING AND COOLING SYSTEMS | 288BNV025*0**C* |  |  | CAP**3717AL*+UI | 88*TA36070C14*** | 24200 |  |  | 17 | 8.1 | 21400 |  |  | 16600 | 77.57% | 2 | Both | 505 | 2.02 | HRCU-A-CB (Split System: Heat Pump with Remote Outdoor Unit-Air-Source) | N/A
211260796 | Central Heat Pump | DAY & NIGHT | DLCURAH18ABK |  |  | EA*4X25L17A* | *80VSL0451716A* | 18100 |  |  | 16 | 8.5 | 18000 |  |  | 17500 | 97.22% | 2.12 | Both | 377.5 | 1.51 | HRCU-A-CB (Split System: Heat Pump with Remote Outdoor Unit-Air-Source) | N/A
211262384 | Central Heat Pump | DAY & NIGHT | DLCURAH18ABK |  |  | EN(A,D)4X18L14** | *96VTN0601412A* | 17600 |  |  | 15.5 | 8.5 | 18700 |  |  | 19300 | 103.2% | 2.32 | Both | 367.5 | 1.47 | HRCU-A-CB (Split System: Heat Pump with Remote Outdoor Unit-Air-Source) | N/A
211262150 | Central Heat Pump | TEMPSTAR | DLCURAH18ABK |  |  | EA*4X30L17A* | *92ESN0401712A* | 17900 |  |  | 15.5 | 8.5 | 18600 |  |  | 18500 | 99.46% | 2.22 | Both | 372.5 | 1.49 | HRCU-A-CB (Split System: Heat Pump with Remote Outdoor Unit-Air-Source) | N/A
212977076 | Central Heat Pump | SMART COMFORT | DLCURAH30ABK |  |  | EN(A,D,W)4X42L21** | *96VTN1002122B* | 29800 |  |  | 15.2 | 8.1 | 34200 |  |  | 27800 | 81.29% | 1.8 | Both | 620 | 2.48 | HRCU-A-CB (Split System: Heat Pump with Remote Outdoor Unit-Air-Source) | N/A
212989526 | Central Heat Pump | BRYANT HEATING AND COOLING SYSTEMS | 38MURAQ30AB3* |  |  | CAP**3721AL* | 935SB60080M21*** | 30600 |  |  | 15.2 | 8.1 | 33400 |  |  | 26400 | 79.04% | 1.86 | Both | 637.5 | 2.55 | HRCU-A-CB (Split System: Heat Pump with Remote Outdoor Unit-Air-Source) | N/A
211222231 | Central Heat Pump | HEIL | DLCURAH30ABK |  |  | EA*4X36L21A* | *96VTN1002122A* | 29600 |  |  | 15.2 | 8.1 | 33800 |  |  | 27800 | 82.25% | 1.76 | Both | 617.5 | 2.47 | HRCU-A-CB (Split System: Heat Pump with Remote Outdoor Unit-Air-Source) | N/A
212980550 | Central Heat Pump | SMART COMFORT | DLCURAH30ABK |  |  | EA*4X43L21A* | *80MS(N,L)0902120A* | 30800 |  |  | 15.2 | 8.5 | 33600 |  |  | 26400 | 78.57% | 1.86 | Both | 642.5 | 2.57 | HRCU-A-CB (Split System: Heat Pump with Remote Outdoor Unit-Air-Source) | N/A
212982657 | Central Heat Pump | SMART COMFORT | DLCURAH30ABK |  |  | EA*4X42L24A* | *80MSU0601716A* | 30000 |  |  | 15.5 | 8.1 | 34200 |  |  | 27600 | 80.7% | 1.8 | Both | 625 | 2.5 | HRCU-A-CB (Split System: Heat Pump with Remote Outdoor Unit-Air-Source) | N/A
211295769 | Central Heat Pump | BRYANT HEATING AND COOLING SYSTEMS | 38MURAQ30AB3* |  |  | CAP**3621AL* | 912SD48080E17*** | 29600 |  |  | 15.2 | 8.1 | 33800 |  |  | 27800 | 82.25% | 1.76 | Both | 617.5 | 2.47 | HRCU-A-CB (Split System: Heat Pump with Remote Outdoor Unit-Air-Source) | N/A
211222131 | Central Heat Pump | HEIL | DLCURAH30ABK |  |  | EA*4X36L21A* | *92ESN0801716A* | 29600 |  |  | 15.2 | 8.1 | 33800 |  |  | 27800 | 82.25% | 1.76 | Both | 617.5 | 2.47 | HRCU-A-CB (Split System: Heat Pump with Remote Outdoor Unit-Air-Source) | N/A
212979746 | Central Heat Pump | SMART COMFORT | DLCURAH30ABK |  |  | EA*4X43L21A* | *80MS(N,L)0901714A* | 30400 |  |  | 15.2 | 8.1 | 33000 |  |  | 26400 | 80% | 1.84 | Both | 632.5 | 2.53 | HRCU-A-CB (Split System: Heat Pump with Remote Outdoor Unit-Air-Source) | N/A
214397119 | Central Heat Pump | JOHNSON CONTROLS | HH824E2S11 |  |  | CTF30A5ADS1 | TM9E026A08MP12 | 23000 |  |  | 17 | 9 | 23000 |  |  | 17600 | 76.52% | 2 | Both | 480 | 1.92 | HRCU-A-CB (Split System: Heat Pump with Remote Outdoor Unit-Air-Source) | N/A
210474443 | Central Heat Pump | COMFORTMAKER | CVH825GKA3* |  |  | EHD4X48AAL+WALLCON | *95CSU0601716A* | 24200 |  |  | 16 | 8.1 | 21400 |  |  | 16700 | 78.04% | 2 | Both | 505 | 2.02 | HRCU-A-CB (Split System: Heat Pump with Remote Outdoor Unit-Air-Source) | N/A
210473056 | Central Heat Pump | COMFORTMAKER | CVH825GKA3* |  |  | EA*4X42L24A*+WALLCON | *97CMN1202422A* | 23800 |  |  | 16.5 | 8.1 | 21400 |  |  | 16700 | 78.04% | 1.96 | Both | 495 | 1.98 | HRCU-A-CB (Split System: Heat Pump with Remote Outdoor Unit-Air-Source) | N/A
210474509 | Central Heat Pump | COMFORTMAKER | CVH825GKA3* |  |  | EHD4X48AAL+WALLCON | *80CTL0451712A* | 24200 |  |  | 16 | 8.1 | 21400 |  |  | 16700 | 78.04% | 2 | Both | 505 | 2.02 | HRCU-A-CB (Split System: Heat Pump with Remote Outdoor Unit-Air-Source) | N/A
214066578 | Central Heat Pump | RUUD | RD17AZ36AJ3N |  |  | RCFZ3621MTANM | R802V1004A17UHS | 34200 |  |  | 18 | 8.1 | 34200 |  |  | 29400 | 85.96% | 1.9 | Both | 712.5 | 2.85 | HRCU-A-CB (Split System: Heat Pump with Remote Outdoor Unit-Air-Source) | Yes
214242475 | Central Heat Pump | CARRIER | 25VNA825A*031* |  |  | CNPV*2417AL*+UI | 59MN7C080C17**14 | 23200 |  |  | 16 | 8.1 | 22000 |  |  | 16900 | 76.82% | 1.92 | Both | 482.5 | 1.93 | HRCU-A-CB (Split System: Heat Pump with Remote Outdoor Unit-Air-Source) | N/A
214239553 | Central Heat Pump | CARRIER | 25VNA837A*030* |  |  | CNPV*3621AL*+UI | 58TN*B110C21**20 | 31400 |  |  | 17 | 8.1 | 33000 |  |  | 24000 | 72.73% | 1.84 | Both | 655 | 2.62 | HRCU-A-CB (Split System: Heat Pump with Remote Outdoor Unit-Air-Source) | N/A
214066513 | Central Heat Pump | RUUD | RD17AZ36AJ3N |  |  | RCFZ3621MTANM | R801V0754A17DZ | 34200 |  |  | 18 | 8.1 | 34200 |  |  | 29600 | 86.55% | 1.9 | Both | 712.5 | 2.85 | HRCU-A-CB (Split System: Heat Pump with Remote Outdoor Unit-Air-Source) | Yes
214242495 | Central Heat Pump | CARRIER | 25VNA825A*031* |  |  | CNPV*2417AL*+UI | 59TN6C060C17**14 | 23200 |  |  | 15.5 | 8.1 | 22200 |  |  | 16900 | 76.13% | 1.92 | Both | 482.5 | 1.93 | HRCU-A-CB (Split System: Heat Pump with Remote Outdoor Unit-Air-Source) | N/A
214242505 | Central Heat Pump | CARRIER | 25VNA825A*031* |  |  | CNPV*2417AL*+UI | 59TN6C080C17**14 | 23200 |  |  | 16 | 8.1 | 22000 |  |  | 16900 | 76.82% | 1.92 | Both | 482.5 | 1.93 | HRCU-A-CB (Split System: Heat Pump with Remote Outdoor Unit-Air-Source) | N/A
213076253 | Central Heat Pump | BRYANT HEATING AND COOLING SYSTEMS | 38MURAQ36AB3* |  |  | CAP**3721AL* | 935SB66100M21*** | 36400 |  |  | 16.5 | 8.5 | 38000 |  |  | 34800 | 91.58% | 2.06 | Both | 757.5 | 3.03 | HRCU-A-CB (Split System: Heat Pump with Remote Outdoor Unit-Air-Source) | N/A
213076244 | Central Heat Pump | BRYANT HEATING AND COOLING SYSTEMS | 38MURAQ36AB3* |  |  | CAP**3621AL* | 935SB66100M21*** | 35400 |  |  | 16 | 8.1 | 38500 |  |  | 35200 | 91.43% | 1.84 | Both | 737.5 | 2.95 | HRCU-A-CB (Split System: Heat Pump with Remote Outdoor Unit-Air-Source) | N/A
206771046 | Central Heat Pump | BRYANT HEATING AND COOLING SYSTEMS | 288BNV037*0**B* |  |  | CAP**3621AL*+UI | 88*TA48070C17*** | 31400 |  |  | 17 | 8.1 | 33400 |  |  | 24400 | 73.05% | 1.84 | Both | 655 | 2.62 | HRCU-A-CB (Split System: Heat Pump with Remote Outdoor Unit-Air-Source) | N/A
213781286 | Central Heat Pump | BRYANT HEATING AND COOLING SYSTEMS | 288BNV037*0**B* |  |  | CAP**4821AL*+UI | 88*TB48070C17*** | 32200 |  |  | 17.5 | 8.1 | 32600 |  |  | 25200 | 77.3% | 1.98 | Both | 670 | 2.68 | HRCU-A-CB (Split System: Heat Pump with Remote Outdoor Unit-Air-Source) | N/A
213781306 | Central Heat Pump | BRYANT HEATING AND COOLING SYSTEMS | 288BNV037*0**B* |  |  | CAP**4821AL*+UI | 88*TB60090C21*** | 32200 |  |  | 17.5 | 8.5 | 32600 |  |  | 25000 | 76.69% | 2 | Both | 670 | 2.68 | HRCU-A-CB (Split System: Heat Pump with Remote Outdoor Unit-Air-Source) | No
213433264 | Central Heat Pump | DIYCOOL | ACIQ-24-EHPB |  |  | ACIQ-24W-WM |  | 24000 |  |  | 17 | 10.2 | 26000 |  |  | 19400 | 74.62% | 2.33 | Both | 500 | 2 | HRCU-A-CB (Split System: Heat Pump with Remote Outdoor Unit-Air-Source) | Yes
214250708 | Central Heat Pump | AMERICAN STANDARD | 4A6V0X60A1 |  |  | 4TXCD010DS3 | *UHMD120CCV5 | 53500 |  |  | 19 | 8.2 | 51000 |  |  | 39000 | 76.47% | 1.8 | Both | 1115 | 4.46 | HRCU-A-CB (Split System: Heat Pump with Remote Outdoor Unit-Air-Source) | Both
210473078 | Central Heat Pump | COMFORTMAKER | CVH825GKA3* |  |  | EA*4X42L24A*+WALLCON | *97CMN0602120A* | 23600 |  |  | 16.5 | 8.1 | 21400 |  |  | 16700 | 78.04% | 1.96 | Both | 492.5 | 1.97 | HRCU-A-CB (Split System: Heat Pump with Remote Outdoor Unit-Air-Source) | N/A
206767038 | Central Heat Pump | DAY & NIGHT | CVH825GKA3* |  |  | EHD4X36AAL+WALLCON | *80CTL0701412A* | 24000 |  |  | 16.5 | 8.1 | 21400 |  |  | 16600 | 77.57% | 2 | Both | 500 | 2 | HRCU-A-CB (Split System: Heat Pump with Remote Outdoor Unit-Air-Source) | N/A
210474333 | Central Heat Pump | COMFORTMAKER | CVH825GKA3* |  |  | EHD4X42AAL+WALLCON | *96CTN0801714A* | 24000 |  |  | 16 | 8.1 | 21400 |  |  | 16700 | 78.04% | 2 | Both | 500 | 2 | HRCU-A-CB (Split System: Heat Pump with Remote Outdoor Unit-Air-Source) | N/A
210472979 | Central Heat Pump | COMFORTMAKER | CVH825GKA3* |  |  | EA*4X42L21A*+WALLCON | *97CMN0602120A* | 23600 |  |  | 16 | 8.1 | 21400 |  |  | 16700 | 78.04% | 1.94 | Both | 492.5 | 1.97 | HRCU-A-CB (Split System: Heat Pump with Remote Outdoor Unit-Air-Source) | N/A
211240782 | Central Heat Pump | TEMPSTAR | DLCURAH24ABK |  |  | EA*4X24L17A* | OMV098J12* | 23400 |  |  | 16.5 | 8.5 | 26600 |  |  | 25000 | 93.98% | 2.08 | Both | 487.5 | 1.95 | HRCU-A-CB (Split System: Heat Pump with Remote Outdoor Unit-Air-Source) | N/A
211244842 | Central Heat Pump | DAY & NIGHT | DLCURAH24ABK |  |  | EN(A,D)4X30L17** | OMV112K14A | 24000 |  |  | 16 | 8.1 | 26400 |  |  | 23000 | 87.12% | 1.88 | Both | 500 | 2 | HRCU-A-CB (Split System: Heat Pump with Remote Outdoor Unit-Air-Source) | N/A
211242578 | Central Heat Pump | HEIL | DLCURAH24ABK |  |  | EA*4X36L21A* | *80ES(N,L)0702116A* | 24400 |  |  | 17 | 8.5 | 26200 |  |  | 22400 | 85.5% | 1.86 | Both | 507.5 | 2.03 | HRCU-A-CB (Split System: Heat Pump with Remote Outdoor Unit-Air-Source) | N/A
211240809 | Central Heat Pump | TEMPSTAR | DLCURAH24ABK |  |  | EA*4X25L17A* | *80VSL0451412A* | 25000 |  |  | 16.5 | 8.5 | 25800 |  |  | 21000 | 81.4% | 1.76 | Both | 520 | 2.08 | HRCU-A-CB (Split System: Heat Pump with Remote Outdoor Unit-Air-Source) | N/A
208106634 | Central Heat Pump | DIYCOOL | ACIQ-48-HPB |  |  | ACIQ-48-AHB |  | 47000 |  |  | 15.6 | 9.4 | 50000 |  |  | 46000 | 92% | 1.9 | Both | 980 | 3.92 | HRCU-A-CB (Split System: Heat Pump with Remote Outdoor Unit-Air-Source) | Yes
211244116 | Central Heat Pump | HEIL | DLCURAH24ABK |  |  | EN(A,D)4X24L17** | *80ES(N,L)0451712A* | 23600 |  |  | 16 | 8.5 | 26800 |  |  | 23600 | 88.06% | 1.94 | Both | 492.5 | 1.97 | HRCU-A-CB (Split System: Heat Pump with Remote Outdoor Unit-Air-Source) | N/A
212989286 | Central Heat Pump | BRYANT HEATING AND COOLING SYSTEMS | 38MURAQ18AB3* |  |  | CAP**2517AL* | 935SB48060M17*** | 17800 |  |  | 16.5 | 8.1 | 17700 |  |  | 17700 | 100% | 2.14 | Both | 370 | 1.48 | HRCU-A-CB (Split System: Heat Pump with Remote Outdoor Unit-Air-Source) | N/A
207826604 | Central Heat Pump | KENMORE | DLCSRBH24AAK |  |  | DLFSABH24XBK |  | 23000 |  |  | 18.4 | 9.3 | 26000 |  |  | 21200 | 81.54% | 1.9 | Both | 480 | 1.92 | HRCU-A-CB (Split System: Heat Pump with Remote Outdoor Unit-Air-Source) | No
211261143 | Central Heat Pump | BRYANT HEATING AND COOLING SYSTEMS | 38MURAQ18AB3* |  |  | CAP**2517AL* | 83*SA48060E17*** | 19100 |  |  | 16.5 | 8.5 | 18900 |  |  | 17300 | 91.53% | 2.12 | Both | 397.5 | 1.59 | HRCU-A-CB (Split System: Heat Pump with Remote Outdoor Unit-Air-Source) | N/A
211244740 | Central Heat Pump | TEMPSTAR | DLCURAH24ABK |  |  | EN(A,D)4X30L17** | *92ESN0601714A* | 24400 |  |  | 16.5 | 8.1 | 26400 |  |  | 22800 | 86.36% | 1.88 | Both | 507.5 | 2.03 | HRCU-A-CB (Split System: Heat Pump with Remote Outdoor Unit-Air-Source) | N/A
211241941 | Central Heat Pump | TEMPSTAR | DLCURAH24ABK |  |  | EA*4X36L17A* | *95ESU0601716A* | 24400 |  |  | 17 | 8.5 | 26200 |  |  | 22400 | 85.5% | 1.86 | Both | 507.5 | 2.03 | HRCU-A-CB (Split System: Heat Pump with Remote Outdoor Unit-Air-Source) | N/A
211244163 | Central Heat Pump | HEIL | DLCURAH24ABK |  |  | EN(A,D)4X24L17** | *92ESN0601714A* | 23800 |  |  | 16.5 | 8.5 | 26800 |  |  | 23200 | 86.57% | 1.92 | Both | 495 | 1.98 | HRCU-A-CB (Split System: Heat Pump with Remote Outdoor Unit-Air-Source) | N/A
211244681 | Central Heat Pump | TEMPSTAR | DLCURAH24ABK |  |  | EN(A,D)4X30L17** | *80ES(N,L)0451412A* | 24600 |  |  | 16 | 8.1 | 26600 |  |  | 22400 | 84.21% | 1.84 | Both | 512.5 | 2.05 | HRCU-A-CB (Split System: Heat Pump with Remote Outdoor Unit-Air-Source) | N/A
210470387 | Central Heat Pump | HEIL | HVH837GKA2* |  |  | EA*4X61L21A*+WALLCON | *95CSU1002122A* | 33200 |  |  | 18 | 8.5 | 32000 |  |  | 24800 | 77.5% | 2 | Both | 692.5 | 2.77 | HRCU-A-CB (Split System: Heat Pump with Remote Outdoor Unit-Air-Source) | N/A
211244693 | Central Heat Pump | TEMPSTAR | DLCURAH24ABK |  |  | EN(A,D)4X30L17** | *80ES(N,L)0451712A* | 24000 |  |  | 16.5 | 8.1 | 26200 |  |  | 23000 | 87.79% | 1.9 | Both | 500 | 2 | HRCU-A-CB (Split System: Heat Pump with Remote Outdoor Unit-Air-Source) | N/A
211241837 | Central Heat Pump | TEMPSTAR | DLCURAH24ABK |  |  | EA*4X36L17A* | *96VSN0601714A* | 23400 |  |  | 16.5 | 8.5 | 25600 |  |  | 23600 | 92.19% | 1.96 | Both | 487.5 | 1.95 | HRCU-A-CB (Split System: Heat Pump with Remote Outdoor Unit-Air-Source) | N/A
212989298 | Central Heat Pump | BRYANT HEATING AND COOLING SYSTEMS | 38MURAQ18AB3* |  |  | CAP**3017AL* | 935SB48060M17*** | 17500 |  |  | 16.5 | 8.5 | 18100 |  |  | 18700 | 103.3% | 2.26 | Both | 365 | 1.46 | HRCU-A-CB (Split System: Heat Pump with Remote Outdoor Unit-Air-Source) | N/A
212973023 | Central Heat Pump | BRYANT HEATING AND COOLING SYSTEMS | 38MURAQ18AB3* |  |  | CAP**2417AL* | 926SB36040V17*** | 17200 |  |  | 16 | 8.5 | 18200 |  |  | 19400 | 106.6% | 2.34 | Both | 357.5 | 1.43 | HRCU-A-CB (Split System: Heat Pump with Remote Outdoor Unit-Air-Source) | N/A
212986704 | Central Heat Pump | BRYANT HEATING AND COOLING SYSTEMS | 38MURAQ18AB3* |  |  | CNPV*2417AL* | 916SA36040M17*** | 17500 |  |  | 15.2 | 8.5 | 18700 |  |  | 19200 | 102.7% | 2.3 | Both | 365 | 1.46 | HRCU-A-CB (Split System: Heat Pump with Remote Outdoor Unit-Air-Source) | N/A
212986656 | Central Heat Pump | BRYANT HEATING AND COOLING SYSTEMS | 38MURAQ18AB3* |  |  | CAP**1917AL* | 916SA36040M17*** | 17600 |  |  | 15.5 | 8.1 | 17800 |  |  | 17900 | 100.6% | 2.14 | Both | 367.5 | 1.47 | HRCU-A-CB (Split System: Heat Pump with Remote Outdoor Unit-Air-Source) | N/A
214569412 | Central Heat Pump | CARRIER | 25VNA448A*031* |  |  | CAP**4824AL*+UI | 59CU5B100C21**22 | 44000 |  |  | 21 | 10 | 46000 |  |  | 36200 | 78.7% | 2.3 | Both | 917.5 | 3.67 | HRCU-A-CB (Split System: Heat Pump with Remote Outdoor Unit-Air-Source) | N/A
213774246 | Central Heat Pump | BRYANT HEATING AND COOLING SYSTEMS | 288BNV025*0**C* |  |  | CSPH*3612AL*+UI | 88*TB48090C17*** | 24200 |  |  | 16.5 | 8.1 | 21400 |  |  | 16700 | 78.04% | 1.98 | Both | 505 | 2.02 | HRCU-A-CB (Split System: Heat Pump with Remote Outdoor Unit-Air-Source) | N/A
206765528 | Central Heat Pump | BRYANT HEATING AND COOLING SYSTEMS | 288BNV025*0**C* |  |  | CAP**2517AL*+UI | 987MB42060C17*** | 24200 |  |  | 15.5 | 8.1 | 20000 |  |  | 16000 | 80% | 1.94 | Both | 505 | 2.02 | HRCU-A-CB (Split System: Heat Pump with Remote Outdoor Unit-Air-Source) | N/A
214396876 | Central Heat Pump | JOHNSON CONTROLS | HH836E2S11 |  |  | CTM36C5CDS1 | TPLC080C16MP13 | 33600 |  |  | 18 | 8.5 | 31600 |  |  | 25600 | 81.01% | 2 | Both | 700 | 2.8 | HRCU-A-CB (Split System: Heat Pump with Remote Outdoor Unit-Air-Source) | N/A
213785016 | Central Heat Pump | BRYANT HEATING AND COOLING SYSTEMS | 284ANV024*0**B* |  |  | CAP**2417AL*+UI | 88*TB48090C17*** | 23000 |  |  | 20 | 10 | 27000 |  |  | 20000 | 74.07% | 2.3 | Both | 480 | 1.92 | HRCU-A-CB (Split System: Heat Pump with Remote Outdoor Unit-Air-Source) | No
214720091 | Central Heat Pump | JOHNSON CONTROLS | HH836E2S11 |  |  | CTU48C5XFS1+TXV | TP9C100C20MP13 | 33800 |  |  | 18 | 8.5 | 32200 |  |  | 25800 | 80.12% | 2 | Both | 705 | 2.82 | HRCU-A-CB (Split System: Heat Pump with Remote Outdoor Unit-Air-Source) | N/A
214396839 | Central Heat Pump | JOHNSON CONTROLS | HH836E2S11 |  |  | CTF36B5CDS1 | TMLE080B12MP11 | 33200 |  |  | 18 | 8.5 | 31400 |  |  | 25400 | 80.89% | 2 | Both | 692.5 | 2.77 | HRCU-A-CB (Split System: Heat Pump with Remote Outdoor Unit-Air-Source) | Yes
213785014 | Central Heat Pump | BRYANT HEATING AND COOLING SYSTEMS | 284ANV024*0**B* |  |  | CAP**2417AL*+UI | 88*TB48070C17*** | 23000 |  |  | 20 | 10 | 27000 |  |  | 20200 | 74.81% | 2.3 | Both | 480 | 1.92 | HRCU-A-CB (Split System: Heat Pump with Remote Outdoor Unit-Air-Source) | Both
213433267 | Central Heat Pump | DIYCOOL | ACIQ-18-HPB |  |  | ACIQ-18W-WM |  | 18000 |  |  | 19.3 | 10.8 | 19000 |  |  | 18800 | 98.95% | 2.3 | Both | 375 | 1.5 | HRCU-A-CB (Split System: Heat Pump with Remote Outdoor Unit-Air-Source) | No
206136079 | Central Heat Pump | COMFORTMAKER | CVH837GKA** |  |  | EA*4X37L21A*+WALLCON | *95CSU0802120A* | 33000 |  |  | 17.5 | 8.5 | 32800 |  |  | 25000 | 76.22% | 2 | Both | 687.5 | 2.75 | HRCU-A-CB (Split System: Heat Pump with Remote Outdoor Unit-Air-Source) | N/A
211241922 | Central Heat Pump | TEMPSTAR | DLCURAH24ABK |  |  | EA*4X36L17A* | *80VSL0451716A* | 24200 |  |  | 16.5 | 8.5 | 26200 |  |  | 22600 | 86.26% | 1.86 | Both | 505 | 2.02 | HRCU-A-CB (Split System: Heat Pump with Remote Outdoor Unit-Air-Source) | N/A
211240445 | Central Heat Pump | HEIL | DLCURAH24ABK |  |  | EA*4X24L17A* | *80ES(N,L)0701716A* | 24600 |  |  | 16 | 8.5 | 27400 |  |  | 23000 | 83.94% | 1.88 | Both | 512.5 | 2.05 | HRCU-A-CB (Split System: Heat Pump with Remote Outdoor Unit-Air-Source) | N/A
211243253 | Central Heat Pump | TEMPSTAR | DLCURAH24ABK |  |  | EA*4X37L21A* | *96VSN0401712A* | 24000 |  |  | 16 | 8.1 | 25000 |  |  | 21600 | 86.4% | 1.8 | Both | 500 | 2 | HRCU-A-CB (Split System: Heat Pump with Remote Outdoor Unit-Air-Source) | N/A
211240963 | Central Heat Pump | DAY & NIGHT | DLCURAH24ABK |  |  | EA*4X25L17A* | *96VTN0401712A* | 23800 |  |  | 16 | 8.1 | 25200 |  |  | 21800 | 86.51% | 1.82 | Both | 495 | 1.98 | HRCU-A-CB (Split System: Heat Pump with Remote Outdoor Unit-Air-Source) | N/A
211245198 | Central Heat Pump | TEMPSTAR | DLCURAH24ABK |  |  | EN(A,D,W)4X36L17** | *95ESN0601714A* | 24600 |  |  | 16 | 8.1 | 26600 |  |  | 22400 | 84.21% | 1.84 | Both | 512.5 | 2.05 | HRCU-A-CB (Split System: Heat Pump with Remote Outdoor Unit-Air-Source) | N/A
206765555 | Central Heat Pump | BRYANT HEATING AND COOLING SYSTEMS | 288BNV025*0**C* |  |  | CAP**2517AL*+UI | 88*TA48090C17*** | 24400 |  |  | 17.5 | 8.5 | 21200 |  |  | 16600 | 78.3% | 2.04 | Both | 507.5 | 2.03 | HRCU-A-CB (Split System: Heat Pump with Remote Outdoor Unit-Air-Source) | N/A
206765564 | Central Heat Pump | BRYANT HEATING AND COOLING SYSTEMS | 288BNV025*0**C* |  |  | CAP**3014AL*+UI | 88*TA36070C14*** | 23400 |  |  | 17 | 8.1 | 21600 |  |  | 16700 | 77.31% | 1.92 | Both | 487.5 | 1.95 | HRCU-A-CB (Split System: Heat Pump with Remote Outdoor Unit-Air-Source) | N/A
213774256 | Central Heat Pump | BRYANT HEATING AND COOLING SYSTEMS | 288BNV025*0**C* |  |  | CSPH*3612AL*+UI | 88*TB60090C21*** | 24000 |  |  | 16 | 8.1 | 21400 |  |  | 16600 | 77.57% | 1.98 | Both | 500 | 2 | HRCU-A-CB (Split System: Heat Pump with Remote Outdoor Unit-Air-Source) | N/A
209872740 | Central Heat Pump | RUUD | UP18AZ60AJVC |  |  | RCFZ6021SEAAM | U97MV1005A21DHS | 52500 |  |  | 18 | 8.1 | 52500 |  |  | 50500 | 96.19% | 1.9 | Both | 1095 | 4.38 | HRCU-A-CB (Split System: Heat Pump with Remote Outdoor Unit-Air-Source) | N/A
209872739 | Central Heat Pump | RUUD | UP18AZ60AJVC |  |  | RCFZ6021SEAAM | R962V1005A21M4S | 52500 |  |  | 18 | 8.1 | 52500 |  |  | 50500 | 96.19% | 1.9 | Both | 1095 | 4.38 | HRCU-A-CB (Split System: Heat Pump with Remote Outdoor Unit-Air-Source) | N/A
214807704 | Central Heat Pump | JOHNSON CONTROLS | HH824E2S11 |  |  | CTU36B5XDS1+JMC12B2SN1+TXV |  | 23000 |  |  | 19 | 9.5 | 23000 |  |  | 17700 | 76.96% | 2 | Both | 480 | 1.92 | HRCU-A-CB (Split System: Heat Pump with Remote Outdoor Unit-Air-Source) | Both
214807743 | Central Heat Pump | JOHNSON CONTROLS | HH824E2S11 |  |  | CTM36B5ADS1 | TP9C080B12MP13 | 23000 |  |  | 18 | 9 | 23000 |  |  | 17700 | 76.96% | 2 | Both | 480 | 1.92 | HRCU-A-CB (Split System: Heat Pump with Remote Outdoor Unit-Air-Source) | Both
214807709 | Central Heat Pump | JOHNSON CONTROLS | HH824E2S11 |  |  | CTU36B5XDS1+JME08B2SN1+TXV |  | 23000 |  |  | 19 | 9.5 | 22800 |  |  | 17400 | 76.32% | 2 | Both | 480 | 1.92 | HRCU-A-CB (Split System: Heat Pump with Remote Outdoor Unit-Air-Source) | Both
214397114 | Central Heat Pump | JOHNSON CONTROLS | HH824E2S11 |  |  | CTF36B5ADS1 | TM9E080B12MP12 | 23000 |  |  | 18 | 9 | 23000 |  |  | 18000 | 78.26% | 2 | Both | 480 | 1.92 | HRCU-A-CB (Split System: Heat Pump with Remote Outdoor Unit-Air-Source) | Both
214397144 | Central Heat Pump | JOHNSON CONTROLS | HH824E2S11 |  |  | CTF30B5ACS1 | TM8E080B12MP11 | 23000 |  |  | 17 | 9 | 23000 |  |  | 18000 | 78.26% | 2 | Both | 480 | 1.92 | HRCU-A-CB (Split System: Heat Pump with Remote Outdoor Unit-Air-Source) | Both
211230613 | Central Heat Pump | HEIL | DLCURAH36ABK |  |  | EN(A,D)4X48L24** | *92ESN1002120A* | 35800 |  |  | 16.5 | 8.1 | 38500 |  |  | 34800 | 90.39% | 2 | Both | 745 | 2.98 | HRCU-A-CB (Split System: Heat Pump with Remote Outdoor Unit-Air-Source) | N/A
211227401 | Central Heat Pump | HEIL | DLCURAH36ABK |  |  | EA*4X42L21A* | *80VSL0702120A* | 35400 |  |  | 16 | 8.1 | 38500 |  |  | 35000 | 90.91% | 1.88 | Both | 737.5 | 2.95 | HRCU-A-CB (Split System: Heat Pump with Remote Outdoor Unit-Air-Source) | N/A
213079820 | Central Heat Pump | HEIL | DLCURAH36ABK |  |  | EN(A,D,W)4X48L21** | *92MSN1002120A* | 36000 |  |  | 16.5 | 8.1 | 38500 |  |  | 34800 | 90.39% | 2 | Both | 750 | 3 | HRCU-A-CB (Split System: Heat Pump with Remote Outdoor Unit-Air-Source) | N/A
211230870 | Central Heat Pump | TEMPSTAR | DLCURAH36ABK |  |  | FM(C,U)4Z36**AL* |  | 36000 |  |  | 16.5 | 8.1 | 40000 |  |  | 35400 | 88.5% | 1.82 | Both | 750 | 3 | HRCU-A-CB (Split System: Heat Pump with Remote Outdoor Unit-Air-Source) | N/A
204388854 | Central Heat Pump | TRANE | 4TWA7048A4 |  |  | TEM6A0C42H41+TDR |  | 45500 |  |  | 16.5 | 8.1 | 48500 |  |  | 44500 | 91.75% | 3.5 | Both | 947.5 | 3.79 | HRCU-A-CB (Split System: Heat Pump with Remote Outdoor Unit-Air-Source) | N/A
212982945 | Central Heat Pump | SMART COMFORT | DLCURAH30ABK |  |  | EA*4X37L21A* | *80MSU0802120A* | 30600 |  |  | 15.2 | 8.1 | 33400 |  |  | 26200 | 78.44% | 1.86 | Both | 637.5 | 2.55 | HRCU-A-CB (Split System: Heat Pump with Remote Outdoor Unit-Air-Source) | N/A
212974140 | Central Heat Pump | SMART COMFORT | DLCURAH30ABK |  |  | EA*4X37L21A* | *96VSN0802120B* | 30400 |  |  | 15.2 | 8.1 | 33400 |  |  | 26400 | 79.04% | 1.86 | Both | 632.5 | 2.53 | HRCU-A-CB (Split System: Heat Pump with Remote Outdoor Unit-Air-Source) | N/A
212989550 | Central Heat Pump | BRYANT HEATING AND COOLING SYSTEMS | 38MURAQ30AB3* |  |  | CAP**4224AL* | 935SB60080M21*** | 30000 |  |  | 15.2 | 8.1 | 34200 |  |  | 27600 | 80.7% | 1.8 | Both | 625 | 2.5 | HRCU-A-CB (Split System: Heat Pump with Remote Outdoor Unit-Air-Source) | N/A
211712937 | Central Heat Pump | HEIL | DLCURAH30ABK |  |  | EA*4X42L24A* | *80ES(N,L)1552420A* | 29800 |  |  | 15.2 | 8.1 | 33800 |  |  | 27200 | 80.47% | 1.78 | Both | 620 | 2.48 | HRCU-A-CB (Split System: Heat Pump with Remote Outdoor Unit-Air-Source) | N/A
212974170 | Central Heat Pump | SMART COMFORT | DLCURAH30ABK |  |  | EA*4X43L21A* | *96VSN0802120B* | 30600 |  |  | 15.2 | 8.1 | 33400 |  |  | 26400 | 79.04% | 1.86 | Both | 637.5 | 2.55 | HRCU-A-CB (Split System: Heat Pump with Remote Outdoor Unit-Air-Source) | N/A
211245209 | Central Heat Pump | TEMPSTAR | DLCURAH24ABK |  |  | EN(A,D,W)4X36L17** | *95ESN0801716A* | 24600 |  |  | 15.5 | 8.1 | 26800 |  |  | 22200 | 82.84% | 1.82 | Both | 512.5 | 2.05 | HRCU-A-CB (Split System: Heat Pump with Remote Outdoor Unit-Air-Source) | N/A
211243162 | Central Heat Pump | TEMPSTAR | DLCURAH24ABK |  |  | EA*4X37L17A* | *80ESU0601716A | 25400 |  |  | 16.5 | 8.5 | 26200 |  |  | 21000 | 80.15% | 1.76 | Both | 530 | 2.12 | HRCU-A-CB (Split System: Heat Pump with Remote Outdoor Unit-Air-Source) | N/A
211245614 | Central Heat Pump | HEIL | DLCURAH24ABK |  |  | EN(A,D)4X36L21** | *80ES(N,L)0702116A* | 24200 |  |  | 17 | 8.1 | 26200 |  |  | 22800 | 87.02% | 1.9 | Both | 505 | 2.02 | HRCU-A-CB (Split System: Heat Pump with Remote Outdoor Unit-Air-Source) | N/A
206135677 | Central Heat Pump | COMFORTMAKER | CVH837GKA** |  |  | EA*4X37L21A*+WALLCON | *80CSU1002120A* | 32800 |  |  | 17.5 | 8.5 | 33000 |  |  | 25200 | 76.36% | 1.98 | Both | 682.5 | 2.73 | HRCU-A-CB (Split System: Heat Pump with Remote Outdoor Unit-Air-Source) | N/A
206135727 | Central Heat Pump | COMFORTMAKER | CVH837GKA** |  |  | EA*4X43L21A*+WALLCON | *80CSU0401712A* | 33000 |  |  | 17.5 | 8.5 | 33000 |  |  | 25200 | 76.36% | 2 | Both | 687.5 | 2.75 | HRCU-A-CB (Split System: Heat Pump with Remote Outdoor Unit-Air-Source) | N/A
211240434 | Central Heat Pump | HEIL | DLCURAH24ABK |  |  | EA*4X24L17A* | *95ESU0401712A* | 23400 |  |  | 16.5 | 8.5 | 26400 |  |  | 25200 | 95.45% | 2.1 | Both | 487.5 | 1.95 | HRCU-A-CB (Split System: Heat Pump with Remote Outdoor Unit-Air-Source) | N/A
214807714 | Central Heat Pump | JOHNSON CONTROLS | HH824E2S11 |  |  | CTU36B5XDS1+JMET12BS2N1+TXV |  | 23000 |  |  | 19 | 9 | 22800 |  |  | 17400 | 76.32% | 2 | Both | 480 | 1.92 | HRCU-A-CB (Split System: Heat Pump with Remote Outdoor Unit-Air-Source) | Both
214807689 | Central Heat Pump | JOHNSON CONTROLS | HH824E2S11 |  |  | CTM36B5ADS1 | TMLE080B12MP11 | 23000 |  |  | 18 | 9 | 23000 |  |  | 17900 | 77.83% | 2 | Both | 480 | 1.92 | HRCU-A-CB (Split System: Heat Pump with Remote Outdoor Unit-Air-Source) | Both
206765920 | Central Heat Pump | DAY & NIGHT | CVH825GKA3* |  |  | EA*4X37L17A*+WALLCON | *80CTL0901716A* | 24200 |  |  | 17 | 8.1 | 21400 |  |  | 16600 | 77.57% | 2.02 | Both | 505 | 2.02 | HRCU-A-CB (Split System: Heat Pump with Remote Outdoor Unit-Air-Source) | N/A
210474465 | Central Heat Pump | COMFORTMAKER | CVH825GKA3* |  |  | EHD4X48AAL+WALLCON | *95CSU1002122A* | 24200 |  |  | 16.5 | 8.1 | 21200 |  |  | 16600 | 78.3% | 2.02 | Both | 505 | 2.02 | HRCU-A-CB (Split System: Heat Pump with Remote Outdoor Unit-Air-Source) | N/A
210473012 | Central Heat Pump | COMFORTMAKER | CVH825GKA3* |  |  | EA*4X42L24A*+WALLCON | *80CSU1002120A* | 23800 |  |  | 16.5 | 8.1 | 21400 |  |  | 16700 | 78.04% | 1.96 | Both | 495 | 1.98 | HRCU-A-CB (Split System: Heat Pump with Remote Outdoor Unit-Air-Source) | N/A
210474498 | Central Heat Pump | COMFORTMAKER | CVH825GKA3* |  |  | EHD4X48AAL+WALLCON | *80CSU1002120A* | 24200 |  |  | 16 | 8.1 | 21200 |  |  | 16600 | 78.3% | 2 | Both | 505 | 2.02 | HRCU-A-CB (Split System: Heat Pump with Remote Outdoor Unit-Air-Source) | N/A
206765551 | Central Heat Pump | DAY & NIGHT | CVH825GKA3* |  |  | EA*4X25L17A*+WALLCON | *80CTL0701412A* | 24400 |  |  | 17.5 | 8.5 | 21200 |  |  | 16600 | 78.3% | 2.02 | Both | 507.5 | 2.03 | HRCU-A-CB (Split System: Heat Pump with Remote Outdoor Unit-Air-Source) | N/A
210474487 | Central Heat Pump | COMFORTMAKER | CVH825GKA3* |  |  | EHD4X48AAL+WALLCON | *80CSU0601716A* | 24200 |  |  | 16.5 | 8.1 | 21200 |  |  | 16600 | 78.3% | 2.02 | Both | 505 | 2.02 | HRCU-A-CB (Split System: Heat Pump with Remote Outdoor Unit-Air-Source) | N/A
213773611 | Central Heat Pump | DAY & NIGHT | CVH825GKA3* |  |  | EA*4X43L21A*+WALLCON | *80CTL1102120B* | 24400 |  |  | 17 | 8.5 | 21200 |  |  | 16600 | 78.3% | 2.04 | Both | 507.5 | 2.03 | HRCU-A-CB (Split System: Heat Pump with Remote Outdoor Unit-Air-Source) | N/A
213773661 | Central Heat Pump | DAY & NIGHT | CVH825GKA3* |  |  | EA*4X43L21A*+WALLCON | *96CTN0601714B* | 24400 |  |  | 16.5 | 8.1 | 21200 |  |  | 16700 | 78.77% | 2.02 | Both | 507.5 | 2.03 | HRCU-A-CB (Split System: Heat Pump with Remote Outdoor Unit-Air-Source) | N/A
210474454 | Central Heat Pump | COMFORTMAKER | CVH825GKA3* |  |  | EHD4X48AAL+WALLCON | *95CSU0802120A* | 24200 |  |  | 16.5 | 8.1 | 21200 |  |  | 16600 | 78.3% | 2.02 | Both | 505 | 2.02 | HRCU-A-CB (Split System: Heat Pump with Remote Outdoor Unit-Air-Source) | N/A
210473034 | Central Heat Pump | COMFORTMAKER | CVH825GKA3* |  |  | EA*4X42L24A*+WALLCON | *96CTN1202422A* | 23800 |  |  | 17 | 8.1 | 21400 |  |  | 16600 | 77.57% | 1.96 | Both | 495 | 1.98 | HRCU-A-CB (Split System: Heat Pump with Remote Outdoor Unit-Air-Source) | N/A
213773671 | Central Heat Pump | DAY & NIGHT | CVH825GKA3* |  |  | EA*4X43L21A*+WALLCON | *96CTN0801714B* | 24400 |  |  | 16.5 | 8.1 | 21200 |  |  | 16600 | 78.3% | 2.02 | Both | 507.5 | 2.03 | HRCU-A-CB (Split System: Heat Pump with Remote Outdoor Unit-Air-Source) | N/A
211230336 | Central Heat Pump | DAY & NIGHT | DLCURAH36ABK |  |  | EN(A,D,W)4X48L21** | *96VTN1002120A* | 36600 |  |  | 15.5 | 8.1 | 39500 |  |  | 35000 | 88.61% | 2.04 | Both | 762.5 | 3.05 | HRCU-A-CB (Split System: Heat Pump with Remote Outdoor Unit-Air-Source) | N/A
211226512 | Central Heat Pump | HEIL | DLCURAH36ABK |  |  | EA*4X37L17A* | *80ES(N,L)0701712A* | 36000 |  |  | 15.2 | 8.1 | 38500 |  |  | 35000 | 90.91% | 2 | Both | 750 | 3 | HRCU-A-CB (Split System: Heat Pump with Remote Outdoor Unit-Air-Source) | N/A
211230623 | Central Heat Pump | HEIL | DLCURAH36ABK |  |  | EN(A,D)4X48L24** | *92ESN1002122A* | 37600 |  |  | 15.5 | 8.5 | 39500 |  |  | 35000 | 88.61% | 2.08 | Both | 782.5 | 3.13 | HRCU-A-CB (Split System: Heat Pump with Remote Outdoor Unit-Air-Source) | N/A
210470325 | Central Heat Pump | COMFORTMAKER | CVH837GKA2* |  |  | EA*4X60L24A*+WALLCON | *97CMN1202422A* | 32800 |  |  | 17.5 | 8.5 | 32000 |  |  | 24800 | 77.5% | 1.98 | Both | 682.5 | 2.73 | HRCU-A-CB (Split System: Heat Pump with Remote Outdoor Unit-Air-Source) | No
211713364 | Central Heat Pump | HEIL | DLCURAH30ABK |  |  | EA*4X43L21A* | *92ESN1002120A* | 31200 |  |  | 15.2 | 8.5 | 33600 |  |  | 26000 | 77.38% | 1.86 | Both | 650 | 2.6 | HRCU-A-CB (Split System: Heat Pump with Remote Outdoor Unit-Air-Source) | N/A
212979722 | Central Heat Pump | SMART COMFORT | DLCURAH30ABK |  |  | EA*4X37L21A* | *80MS(N,L)0901714A* | 30400 |  |  | 15.2 | 8.1 | 33200 |  |  | 26400 | 79.52% | 1.84 | Both | 632.5 | 2.53 | HRCU-A-CB (Split System: Heat Pump with Remote Outdoor Unit-Air-Source) | N/A
212985272 | Central Heat Pump | SMART COMFORT | DLCURAH30ABK |  |  | EA*4X37L21A* | *92MSN1002120A* | 30600 |  |  | 15.2 | 8.5 | 33400 |  |  | 26400 | 79.04% | 1.86 | Both | 637.5 | 2.55 | HRCU-A-CB (Split System: Heat Pump with Remote Outdoor Unit-Air-Source) | N/A
211713204 | Central Heat Pump | HEIL | DLCURAH30ABK |  |  | EA*4X43L21A* | *96VTN0802120A* | 30400 |  |  | 15.2 | 8.1 | 33000 |  |  | 26200 | 79.39% | 1.84 | Both | 632.5 | 2.53 | HRCU-A-CB (Split System: Heat Pump with Remote Outdoor Unit-Air-Source) | N/A
213076031 | Central Heat Pump | BRYANT HEATING AND COOLING SYSTEMS | 38MURAQ30AB3* |  |  | CAP**4221AL* | 935SB60100M21*** | 29800 |  |  | 15.2 | 8.1 | 38500 |  |  | 27600 | 71.69% | 1.78 | Both | 620 | 2.48 | HRCU-A-CB (Split System: Heat Pump with Remote Outdoor Unit-Air-Source) | N/A
215318904 | Central Heat Pump | ARCOAIRE | D5CSHAH18AAK |  |  | D5FSAAH18XBK |  | 18000 |  |  | 18.2 | 10.1 | 19500 |  |  | 18000 | 92.31% | 2.2 | Both | 375 | 1.5 | HRCU-A-CB (Split System: Heat Pump with Remote Outdoor Unit-Air-Source) | Yes
214720215 | Central Heat Pump | JOHNSON CONTROLS | HH836E2S11 |  |  | CTU48C5XFS1+TXV | TM9Y100C16MP11 | 32800 |  |  | 19 | 8.5 | 31000 |  |  | 24200 | 78.06% | 2 | Both | 682.5 | 2.73 | HRCU-A-CB (Split System: Heat Pump with Remote Outdoor Unit-Air-Source) | N/A
214720138 | Central Heat Pump | JOHNSON CONTROLS | HH836E2S11 |  |  | CTU48C5XFS1+TXV | TM9E100C16MP12 | 33000 |  |  | 19 | 8.5 | 31000 |  |  | 24200 | 78.06% | 2 | Both | 687.5 | 2.75 | HRCU-A-CB (Split System: Heat Pump with Remote Outdoor Unit-Air-Source) | N/A
208106632 | Central Heat Pump | DIYCOOL | ACIQ-24-HPB |  |  | ACIQ-24-AHB |  | 24000 |  |  | 17.4 | 10 | 24000 |  |  | 22600 | 94.17% | 1.91 | Both | 500 | 2 | HRCU-A-CB (Split System: Heat Pump with Remote Outdoor Unit-Air-Source) | No
214807750 | Central Heat Pump | JOHNSON CONTROLS | HH836E2S11 |  |  | CTU36B5XDS1+JMVT12BC2N1+TXV |  | 33600 |  |  | 19 | 8.5 | 31000 |  |  | 25000 | 80.65% | 2 | Both | 700 | 2.8 | HRCU-A-CB (Split System: Heat Pump with Remote Outdoor Unit-Air-Source) | Both
214396824 | Central Heat Pump | JOHNSON CONTROLS | HH836E2S11 |  |  | CTM36B5CDS1 | TM8E100B12MP11 | 33200 |  |  | 18 | 8.5 | 31200 |  |  | 25400 | 81.41% | 2 | Both | 692.5 | 2.77 | HRCU-A-CB (Split System: Heat Pump with Remote Outdoor Unit-Air-Source) | Yes
213785012 | Central Heat Pump | BRYANT HEATING AND COOLING SYSTEMS | 284ANV024*0**B* |  |  | CAP**2417AL*+UI | 88*TB36070C14*** | 23000 |  |  | 20 | 10 | 27000 |  |  | 20000 | 74.07% | 2.3 | Both | 480 | 1.92 | HRCU-A-CB (Split System: Heat Pump with Remote Outdoor Unit-Air-Source) | No
211240800 | Central Heat Pump | TEMPSTAR | DLCURAH24ABK |  |  | EA*4X24L17A* | OMV112K14A | 23800 |  |  | 15.5 | 8.5 | 27000 |  |  | 24000 | 88.89% | 1.96 | Both | 495 | 1.98 | HRCU-A-CB (Split System: Heat Pump with Remote Outdoor Unit-Air-Source) | N/A
211245731 | Central Heat Pump | TEMPSTAR | DLCURAH24ABK |  |  | EN(A,D)4X36L21** | *92ESN0401712A* | 23600 |  |  | 15.5 | 8.1 | 26200 |  |  | 23400 | 89.31% | 1.92 | Both | 492.5 | 1.97 | HRCU-A-CB (Split System: Heat Pump with Remote Outdoor Unit-Air-Source) | N/A
206136109 | Central Heat Pump | COMFORTMAKER | CVH837GKA** |  |  | EA*4X42L21A*+WALLCON | *95CSU1002122A* | 31800 |  |  | 17.5 | 8.1 | 33000 |  |  | 24400 | 73.94% | 1.9 | Both | 662.5 | 2.65 | HRCU-A-CB (Split System: Heat Pump with Remote Outdoor Unit-Air-Source) | N/A
211243426 | Central Heat Pump | DAY & NIGHT | DLCURAH24ABK |  |  | EA*4X37L21A* | *96VTN0801716A* | 24800 |  |  | 17 | 8.5 | 25600 |  |  | 21000 | 82.03% | 1.76 | Both | 517.5 | 2.07 | HRCU-A-CB (Split System: Heat Pump with Remote Outdoor Unit-Air-Source) | N/A
206135687 | Central Heat Pump | COMFORTMAKER | CVH837GKA** |  |  | EA*4X42L21A*+WALLCON | *80CSU0601716A* | 31800 |  |  | 17.5 | 8.1 | 33200 |  |  | 24600 | 74.1% | 1.88 | Both | 662.5 | 2.65 | HRCU-A-CB (Split System: Heat Pump with Remote Outdoor Unit-Air-Source) | N/A
212971682 | Central Heat Pump | DAY & NIGHT | DLCURAH24ABK |  |  | EA*4X37L17A* | *80VTL0701716B* | 24000 |  |  | 17 | 8.5 | 25200 |  |  | 22000 | 87.3% | 1.84 | Both | 500 | 2 | HRCU-A-CB (Split System: Heat Pump with Remote Outdoor Unit-Air-Source) | N/A
206136139 | Central Heat Pump | COMFORTMAKER | CVH837GKA** |  |  | EA*4X43L21A*+WALLCON | *95CSU0802120A* | 33000 |  |  | 17.5 | 8.5 | 32800 |  |  | 25000 | 76.22% | 2 | Both | 687.5 | 2.75 | HRCU-A-CB (Split System: Heat Pump with Remote Outdoor Unit-Air-Source) | N/A
211244152 | Central Heat Pump | HEIL | DLCURAH24ABK |  |  | EN(A,D)4X24L17** | *92ESN0601412A* | 24200 |  |  | 15.5 | 8.5 | 27200 |  |  | 22600 | 83.09% | 1.86 | Both | 505 | 2.02 | HRCU-A-CB (Split System: Heat Pump with Remote Outdoor Unit-Air-Source) | N/A
206136169 | Central Heat Pump | COMFORTMAKER | CVH837GKA** |  |  | EA*4X48L21A*+WALLCON | *95CSU0802120A* | 32400 |  |  | 17.5 | 8.5 | 32600 |  |  | 25000 | 76.69% | 1.98 | Both | 675 | 2.7 | HRCU-A-CB (Split System: Heat Pump with Remote Outdoor Unit-Air-Source) | N/A
211244833 | Central Heat Pump | DAY & NIGHT | DLCURAH24ABK |  |  | EN(A,D)4X30L17** | OLV098A12* | 23400 |  |  | 16.5 | 8.1 | 25800 |  |  | 24200 | 93.8% | 2 | Both | 487.5 | 1.95 | HRCU-A-CB (Split System: Heat Pump with Remote Outdoor Unit-Air-Source) | N/A
211242566 | Central Heat Pump | HEIL | DLCURAH24ABK |  |  | EA*4X36L21A* | *80ES(N,L)0701712A* | 23400 |  |  | 17 | 8.5 | 25600 |  |  | 23600 | 92.19% | 1.98 | Both | 487.5 | 1.95 | HRCU-A-CB (Split System: Heat Pump with Remote Outdoor Unit-Air-Source) | N/A
211245231 | Central Heat Pump | TEMPSTAR | DLCURAH24ABK |  |  | EN(A,D,W)4X36L17** | *92ESN0401712A* | 23600 |  |  | 15.5 | 8.1 | 26200 |  |  | 23400 | 89.31% | 1.92 | Both | 492.5 | 1.97 | HRCU-A-CB (Split System: Heat Pump with Remote Outdoor Unit-Air-Source) | N/A
206136149 | Central Heat Pump | COMFORTMAKER | CVH837GKA** |  |  | EA*4X43L21A*+WALLCON | *95CSU1002122A* | 33000 |  |  | 17.5 | 8.5 | 32800 |  |  | 25000 | 76.22% | 2 | Both | 687.5 | 2.75 | HRCU-A-CB (Split System: Heat Pump with Remote Outdoor Unit-Air-Source) | N/A
211241590 | Central Heat Pump | HEIL | DLCURAH24ABK |  |  | EA*4X30L17A* | *95ESN0601412A* | 24400 |  |  | 15.5 | 8.5 | 26600 |  |  | 22800 | 85.71% | 1.86 | Both | 507.5 | 2.03 | HRCU-A-CB (Split System: Heat Pump with Remote Outdoor Unit-Air-Source) | N/A
211243244 | Central Heat Pump | TEMPSTAR | DLCURAH24ABK |  |  | EA*4X37L21A* | *96VSN1002120A* | 24400 |  |  | 17 | 8.5 | 25200 |  |  | 21200 | 84.13% | 1.78 | Both | 507.5 | 2.03 | HRCU-A-CB (Split System: Heat Pump with Remote Outdoor Unit-Air-Source) | N/A
211241931 | Central Heat Pump | TEMPSTAR | DLCURAH24ABK |  |  | EA*4X36L17A* | *80VSL0701716A* | 24000 |  |  | 16.5 | 8.5 | 26000 |  |  | 22800 | 87.69% | 1.9 | Both | 500 | 2 | HRCU-A-CB (Split System: Heat Pump with Remote Outdoor Unit-Air-Source) | N/A
206136189 | Central Heat Pump | COMFORTMAKER | CVH837GKA** |  |  | EA*4X48L24A*+WALLCON | *95CSU0802120A* | 32400 |  |  | 17.5 | 8.5 | 32400 |  |  | 24800 | 76.54% | 2 | Both | 675 | 2.7 | HRCU-A-CB (Split System: Heat Pump with Remote Outdoor Unit-Air-Source) | N/A
211245602 | Central Heat Pump | HEIL | DLCURAH24ABK |  |  | EN(A,D)4X36L21** | *80ES(N,L)0701712A* | 24400 |  |  | 16.5 | 8.1 | 26400 |  |  | 22600 | 85.61% | 1.88 | Both | 507.5 | 2.03 | HRCU-A-CB (Split System: Heat Pump with Remote Outdoor Unit-Air-Source) | N/A
210470376 | Central Heat Pump | HEIL | HVH837GKA2* |  |  | EA*4X61L21A*+WALLCON | *95CSU0802120A* | 33200 |  |  | 18 | 8.5 | 32000 |  |  | 24800 | 77.5% | 2 | Both | 692.5 | 2.77 | HRCU-A-CB (Split System: Heat Pump with Remote Outdoor Unit-Air-Source) | N/A
209095667 | Central Heat Pump | LENNOX | LISC048060-200U432 |  |  | LIAH060-200U432-1 |  | 54000 |  |  | 15.8 | 9 | 54000 |  |  | 41000 | 75.93% | 1.8 | Both | 1125 | 4.5 | HRCU-A-CB (Split System: Heat Pump with Remote Outdoor Unit-Air-Source) | N/A
214602073 | Central Heat Pump | DIYCOOL | ACIQ-12-EHPB |  |  | ACIQ-12-AHB |  | 12000 |  |  | 17.5 | 9 | 13000 |  |  | 11000 | 84.62% | 2.6 | Both | 250 | 1 | HRCU-A-CB (Split System: Heat Pump with Remote Outdoor Unit-Air-Source) | N/A
207497903 | Central Heat Pump | ACD | FXD-ACD60 |  |  | AH248 |  | 48000 |  |  | 17 | 9 | 48000 |  |  | 39000 | 81.25% | 1.8 | Both | 1000 | 4 | HRCU-A-CB (Split System: Heat Pump with Remote Outdoor Unit-Air-Source) | Yes
213771566 | Central Heat Pump | BRYANT HEATING AND COOLING SYSTEMS | 288BNV025*0**B* |  |  | CAP**4821AL*+UI | 88*TB48070C17*** | 24000 |  |  | 17 | 8.1 | 21000 |  |  | 16500 | 78.57% | 2 | Both | 500 | 2 | HRCU-A-CB (Split System: Heat Pump with Remote Outdoor Unit-Air-Source) | N/A
213771646 | Central Heat Pump | BRYANT HEATING AND COOLING SYSTEMS | 288BNV025*0**B* |  |  | CAP**4821AL*+UI | 986TD42060C17*** | 24000 |  |  | 16.5 | 8.1 | 21000 |  |  | 16600 | 79.05% | 2 | Both | 500 | 2 | HRCU-A-CB (Split System: Heat Pump with Remote Outdoor Unit-Air-Source) | N/A
206133807 | Central Heat Pump | BRYANT HEATING AND COOLING SYSTEMS | 288BNV025*0**B* |  |  | CAP**3721AL*+UI | 935CA48060C17*** | 24400 |  |  | 16.5 | 8.1 | 21400 |  |  | 16700 | 78.04% | 2.02 | Both | 507.5 | 2.03 | HRCU-A-CB (Split System: Heat Pump with Remote Outdoor Unit-Air-Source) | N/A
206133305 | Central Heat Pump | BRYANT HEATING AND COOLING SYSTEMS | 288BNV025*0**B* |  |  | CAP**2417AL*+UI | 83*CA48060C17*** | 23200 |  |  | 16.5 | 8.1 | 22000 |  |  | 16800 | 76.36% | 1.9 | Both | 482.5 | 1.93 | HRCU-A-CB (Split System: Heat Pump with Remote Outdoor Unit-Air-Source) | N/A
212989274 | Central Heat Pump | BRYANT HEATING AND COOLING SYSTEMS | 38MURAQ18AB3* |  |  | CAP**2417AL* | 935SB48060M17*** | 17300 |  |  | 16.5 | 8.5 | 18200 |  |  | 19400 | 106.6% | 2.34 | Both | 360 | 1.44 | HRCU-A-CB (Split System: Heat Pump with Remote Outdoor Unit-Air-Source) | N/A
212986716 | Central Heat Pump | BRYANT HEATING AND COOLING SYSTEMS | 38MURAQ18AB3* |  |  | CNPV*3017AL* | 916SA36040M17*** | 17400 |  |  | 15.5 | 8.1 | 18100 |  |  | 18700 | 103.3% | 2.24 | Both | 362.5 | 1.45 | HRCU-A-CB (Split System: Heat Pump with Remote Outdoor Unit-Air-Source) | N/A
211260136 | Central Heat Pump | BRYANT HEATING AND COOLING SYSTEMS | 38MURAQ18AB3* |  |  | CAP**2414AL* | 915SB36060E14*** | 17800 |  |  | 16 | 8.5 | 18700 |  |  | 19000 | 101.6% | 2.28 | Both | 370 | 1.48 | HRCU-A-CB (Split System: Heat Pump with Remote Outdoor Unit-Air-Source) | N/A
212973013 | Central Heat Pump | BRYANT HEATING AND COOLING SYSTEMS | 38MURAQ18AB3* |  |  | CAP**1917AL* | 926SB36040V17*** | 17700 |  |  | 16 | 8.1 | 17800 |  |  | 17900 | 100.6% | 2.16 | Both | 370 | 1.48 | HRCU-A-CB (Split System: Heat Pump with Remote Outdoor Unit-Air-Source) | N/A
210857361 | Central Heat Pump | DIYCOOL | ACIQ-24ZPL-HP230B |  |  | ACIQ-24AHB-HH-M |  | 23000 |  |  | 18.4 | 9.3 | 26000 |  |  | 21200 | 81.54% | 1.9 | Both | 480 | 1.92 | HRCU-A-CB (Split System: Heat Pump with Remote Outdoor Unit-Air-Source) | No
214397124 | Central Heat Pump | JOHNSON CONTROLS | HH824E2S11 |  |  | CTF30B5ACS1+JMET08BS2N1 |  | 23000 |  |  | 18 | 9 | 23000 |  |  | 17900 | 77.83% | 2 | Both | 480 | 1.92 | HRCU-A-CB (Split System: Heat Pump with Remote Outdoor Unit-Air-Source) | Both
211260955 | Central Heat Pump | DAY & NIGHT | DLCURAH18ABK |  |  | EA*4X25L17A* | *95ESN0261410A* | 18600 |  |  | 16 | 8.5 | 18500 |  |  | 17400 | 94.05% | 2.12 | Both | 387.5 | 1.55 | HRCU-A-CB (Split System: Heat Pump with Remote Outdoor Unit-Air-Source) | N/A
211262108 | Central Heat Pump | TEMPSTAR | DLCURAH18ABK |  |  | EA*4X30L17A* | *92ESN0601714A* | 17900 |  |  | 16.5 | 8.5 | 18300 |  |  | 18500 | 101.1% | 2.22 | Both | 372.5 | 1.49 | HRCU-A-CB (Split System: Heat Pump with Remote Outdoor Unit-Air-Source) | N/A
212972731 | Central Heat Pump | TEMPSTAR | DLCURAH18ABK |  |  | EN(A,D)4X18L14** | *96VSN0401410B* | 17200 |  |  | 15.5 | 8.5 | 18500 |  |  | 19200 | 103.8% | 2.3 | Both | 357.5 | 1.43 | HRCU-A-CB (Split System: Heat Pump with Remote Outdoor Unit-Air-Source) | N/A
211263143 | Central Heat Pump | DAY & NIGHT | DLCURAH18ABK |  |  | EN(A,D)4X24L17** | *95ESN0401410A* | 17800 |  |  | 15.5 | 8.5 | 18700 |  |  | 18800 | 100.5% | 2.26 | Both | 370 | 1.48 | HRCU-A-CB (Split System: Heat Pump with Remote Outdoor Unit-Air-Source) | N/A
212986898 | Central Heat Pump | BRYANT HEATING AND COOLING SYSTEMS | 38MURAQ24AB3* |  |  | CAP**3017AL* | 916SA36060M14*** | 23600 |  |  | 16.5 | 8.5 | 26200 |  |  | 24200 | 92.37% | 2 | Both | 492.5 | 1.97 | HRCU-A-CB (Split System: Heat Pump with Remote Outdoor Unit-Air-Source) | N/A
206765911 | Central Heat Pump | DAY & NIGHT | CVH825GKA3* |  |  | EA*4X37L17A*+WALLCON | *80CTL0701412A* | 24200 |  |  | 17 | 8.1 | 21400 |  |  | 16600 | 77.57% | 2 | Both | 505 | 2.02 | HRCU-A-CB (Split System: Heat Pump with Remote Outdoor Unit-Air-Source) | N/A
206765929 | Central Heat Pump | DAY & NIGHT | CVH825GKA3* |  |  | EA*4X37L21A*+WALLCON | *80CTL0451712A* | 24200 |  |  | 16.5 | 8.1 | 21200 |  |  | 16700 | 78.77% | 2 | Both | 505 | 2.02 | HRCU-A-CB (Split System: Heat Pump with Remote Outdoor Unit-Air-Source) | N/A
210474344 | Central Heat Pump | COMFORTMAKER | CVH825GKA3* |  |  | EHD4X42AAL+WALLCON | *96CTN1202422A* | 24200 |  |  | 16 | 8.1 | 21400 |  |  | 16600 | 77.57% | 2 | Both | 505 | 2.02 | HRCU-A-CB (Split System: Heat Pump with Remote Outdoor Unit-Air-Source) | N/A
210474421 | Central Heat Pump | COMFORTMAKER | CVH825GKA3* |  |  | EHD4X42AAL+WALLCON | *80CTL0901716A* | 24200 |  |  | 16.5 | 8.1 | 21200 |  |  | 16500 | 77.83% | 2.02 | Both | 505 | 2.02 | HRCU-A-CB (Split System: Heat Pump with Remote Outdoor Unit-Air-Source) | N/A
214574567 | Central Heat Pump | TEMPSTAR | TVH837GKA2* |  |  | EN(A,D,W)4X42L21**+WALLCON | *96CTN0802120B* | 31800 |  |  | 17 | 8.1 | 33000 |  |  | 24400 | 73.94% | 1.9 | Both | 662.5 | 2.65 | HRCU-A-CB (Split System: Heat Pump with Remote Outdoor Unit-Air-Source) | N/A
206133817 | Central Heat Pump | BRYANT HEATING AND COOLING SYSTEMS | 288BNV025*0**B* |  |  | CAP**3721AL*+UI | 935CA60080C21*** | 24400 |  |  | 17 | 8.5 | 21200 |  |  | 16600 | 78.3% | 2.04 | Both | 507.5 | 2.03 | HRCU-A-CB (Split System: Heat Pump with Remote Outdoor Unit-Air-Source) | N/A
214574467 | Central Heat Pump | TEMPSTAR | TVH837GKA2* |  |  | EN(A,D)4X36L21**+WALLCON | *95CSU0802120B* | 31400 |  |  | 16.5 | 8.1 | 33200 |  |  | 24200 | 72.89% | 1.82 | Both | 655 | 2.62 | HRCU-A-CB (Split System: Heat Pump with Remote Outdoor Unit-Air-Source) | N/A
206133465 | Central Heat Pump | BRYANT HEATING AND COOLING SYSTEMS | 288BNV025*0**B* |  |  | CAP**3721AL*+UI | 83*CA60100C21*** | 24400 |  |  | 16.5 | 8.1 | 21200 |  |  | 16700 | 78.77% | 2.02 | Both | 507.5 | 2.03 | HRCU-A-CB (Split System: Heat Pump with Remote Outdoor Unit-Air-Source) | N/A
206133983 | Central Heat Pump | BRYANT HEATING AND COOLING SYSTEMS | 288BNV025*0**B* |  |  | CSPH*3612AL*+UI | 935CA60080C21*** | 24000 |  |  | 16 | 8.1 | 21400 |  |  | 16600 | 77.57% | 1.98 | Both | 500 | 2 | HRCU-A-CB (Split System: Heat Pump with Remote Outdoor Unit-Air-Source) | N/A
206133405 | Central Heat Pump | BRYANT HEATING AND COOLING SYSTEMS | 288BNV025*0**B* |  |  | CAP**3621AL*+UI | 83*CA60100C21*** | 23600 |  |  | 16.5 | 8.1 | 21400 |  |  | 16700 | 78.04% | 1.94 | Both | 492.5 | 1.97 | HRCU-A-CB (Split System: Heat Pump with Remote Outdoor Unit-Air-Source) | N/A
213774196 | Central Heat Pump | BRYANT HEATING AND COOLING SYSTEMS | 288BNV025*0**C* |  |  | CSPH*3012AL*+UI | 986TD66100C21*** | 23800 |  |  | 15.5 | 8.1 | 21800 |  |  | 16800 | 77.06% | 1.98 | Both | 495 | 1.98 | HRCU-A-CB (Split System: Heat Pump with Remote Outdoor Unit-Air-Source) | N/A
206765897 | Central Heat Pump | BRYANT HEATING AND COOLING SYSTEMS | 288BNV025*0**C* |  |  | CAP**3717AL*+UI | 987MB42080C17*** | 24200 |  |  | 16 | 8.1 | 21400 |  |  | 16800 | 78.5% | 1.98 | Both | 505 | 2.02 | HRCU-A-CB (Split System: Heat Pump with Remote Outdoor Unit-Air-Source) | N/A
214239363 | Central Heat Pump | CARRIER | 25VNA837A*031* |  |  | CNPV*6024AL*+UI | 58TN*B110C21**20 | 32800 |  |  | 19 | 8.5 | 32200 |  |  | 24600 | 76.4% | 1.98 | Both | 682.5 | 2.73 | HRCU-A-CB (Split System: Heat Pump with Remote Outdoor Unit-Air-Source) | No
215318889 | Central Heat Pump | ARCOAIRE | D5CUHAH24AAK |  |  | D5FUHAH24XAK |  | 24000 |  |  | 18.7 | 10 | 24000 |  |  | 20600 | 85.83% | 2.14 | Both | 500 | 2 | HRCU-A-CB (Split System: Heat Pump with Remote Outdoor Unit-Air-Source) | Yes
206133953 | Central Heat Pump | BRYANT HEATING AND COOLING SYSTEMS | 288BNV025*0**B* |  |  | CSPH*3012AL*+UI | 935CA60080C21*** | 23800 |  |  | 16 | 8.1 | 21800 |  |  | 16700 | 76.61% | 1.98 | Both | 495 | 1.98 | HRCU-A-CB (Split System: Heat Pump with Remote Outdoor Unit-Air-Source) | N/A
213771536 | Central Heat Pump | BRYANT HEATING AND COOLING SYSTEMS | 288BNV025*0**B* |  |  | CAP**4321AL*+UI | 986TD42080C17*** | 24400 |  |  | 16.5 | 8.1 | 21200 |  |  | 16600 | 78.3% | 2.02 | Both | 507.5 | 2.03 | HRCU-A-CB (Split System: Heat Pump with Remote Outdoor Unit-Air-Source) | N/A
213771656 | Central Heat Pump | BRYANT HEATING AND COOLING SYSTEMS | 288BNV025*0**B* |  |  | CAP**4821AL*+UI | 986TD42080C17*** | 24000 |  |  | 16.5 | 8.1 | 21000 |  |  | 16500 | 78.57% | 2.02 | Both | 500 | 2 | HRCU-A-CB (Split System: Heat Pump with Remote Outdoor Unit-Air-Source) | N/A
213771576 | Central Heat Pump | BRYANT HEATING AND COOLING SYSTEMS | 288BNV025*0**B* |  |  | CAP**4821AL*+UI | 88*TB48090C17*** | 24200 |  |  | 17 | 8.1 | 20800 |  |  | 16500 | 79.33% | 2.02 | Both | 505 | 2.02 | HRCU-A-CB (Split System: Heat Pump with Remote Outdoor Unit-Air-Source) | N/A
213771626 | Central Heat Pump | BRYANT HEATING AND COOLING SYSTEMS | 288BNV025*0**B* |  |  | CAP**4821AL*+UI | 987MC42080C17*** | 24000 |  |  | 16.5 | 8.1 | 21000 |  |  | 16600 | 79.05% | 2 | Both | 500 | 2 | HRCU-A-CB (Split System: Heat Pump with Remote Outdoor Unit-Air-Source) | N/A
206133647 | Central Heat Pump | BRYANT HEATING AND COOLING SYSTEMS | 288BNV025*0**B* |  |  | CSPH*3012AL*+UI | 83*CA36040C17*** | 23800 |  |  | 16 | 8.1 | 21800 |  |  | 16800 | 77.06% | 1.98 | Both | 495 | 1.98 | HRCU-A-CB (Split System: Heat Pump with Remote Outdoor Unit-Air-Source) | N/A
213771526 | Central Heat Pump | BRYANT HEATING AND COOLING SYSTEMS | 288BNV025*0**B* |  |  | CAP**4321AL*+UI | 986TD42060C17*** | 24400 |  |  | 16.5 | 8.1 | 21200 |  |  | 16700 | 78.77% | 2.02 | Both | 507.5 | 2.03 | HRCU-A-CB (Split System: Heat Pump with Remote Outdoor Unit-Air-Source) | N/A
214242375 | Central Heat Pump | CARRIER | 25VNA825A*032* |  |  | CNPV*4824AL*+UI | 59TN6C100C21**22 | 24200 |  |  | 17 | 8.1 | 21200 |  |  | 16600 | 78.3% | 2.02 | Both | 505 | 2.02 | HRCU-A-CB (Split System: Heat Pump with Remote Outdoor Unit-Air-Source) | N/A
214242385 | Central Heat Pump | CARRIER | 25VNA825A*032* |  |  | CNPV*4824AL*+UI | 59TN6C120C24**22 | 24200 |  |  | 17 | 8.1 | 21200 |  |  | 16600 | 78.3% | 2.02 | Both | 505 | 2.02 | HRCU-A-CB (Split System: Heat Pump with Remote Outdoor Unit-Air-Source) | N/A
214396677 | Central Heat Pump | JOHNSON CONTROLS | HH824E2S11 |  |  | CTF30A5ADS1 | TM8E060A12MP11 | 23000 |  |  | 18 | 9 | 23000 |  |  | 17900 | 77.83% | 2 | Both | 480 | 1.92 | HRCU-A-CB (Split System: Heat Pump with Remote Outdoor Unit-Air-Source) | Both
214397099 | Central Heat Pump | JOHNSON CONTROLS | HH824E2S11 |  |  | CTF36B5ADS1+JMET08BS2N1 |  | 23000 |  |  | 18 | 9 | 22400 |  |  | 17100 | 76.34% | 2 | Both | 480 | 1.92 | HRCU-A-CB (Split System: Heat Pump with Remote Outdoor Unit-Air-Source) | Both
213492142 | Central Heat Pump | DIYCOOL | ACIQ-36-HPC |  |  | ACIQ-36-ACL-17 |  | 35000 |  |  | 15.2 | 8.5 | 36000 |  |  | 30000 | 83.33% | 1.8 | Both | 730 | 2.92 | HRCU-A-C (Split System: Heat Pump with Remote Outdoor Unit with No Indoor Fan --Air Source) | Yes
214671749 | Central Heat Pump | TRANE | 4TWV7X60A1 |  |  | TEM8A0C48V41+TDR+LRP |  | 54000 |  |  | 17.1 | 8.5 | 52000 |  |  | 38000 | 73.08% | 1.8 | Both | 1125 | 4.5 | HRCU-A-CB (Split System: Heat Pump with Remote Outdoor Unit-Air-Source) | No
213781326 | Central Heat Pump | BRYANT HEATING AND COOLING SYSTEMS | 288BNV037*0**B* |  |  | CAP**4821AL*+UI | 935CB48060C17*** | 32200 |  |  | 17 | 8.1 | 32600 |  |  | 25200 | 77.3% | 1.96 | Both | 670 | 2.68 | HRCU-A-CB (Split System: Heat Pump with Remote Outdoor Unit-Air-Source) | N/A
211227935 | Central Heat Pump | TEMPSTAR | DLCURAH36ABK |  |  | EA*4X42L24A* | *80VTL1102122A* | 36200 |  |  | 15.5 | 8.1 | 39500 |  |  | 35200 | 89.11% | 1.92 | Both | 755 | 3.02 | HRCU-A-CB (Split System: Heat Pump with Remote Outdoor Unit-Air-Source) | N/A
211227486 | Central Heat Pump | HEIL | DLCURAH36ABK |  |  | EA*4X42L21A* | *80VTL1102122A* | 36200 |  |  | 15.5 | 8.1 | 39500 |  |  | 35200 | 89.11% | 1.92 | Both | 755 | 3.02 | HRCU-A-CB (Split System: Heat Pump with Remote Outdoor Unit-Air-Source) | N/A
211230326 | Central Heat Pump | DAY & NIGHT | DLCURAH36ABK |  |  | EN(A,D,W)4X48L21** | *96VTN0802120A* | 35600 |  |  | 16 | 8.1 | 38500 |  |  | 34800 | 90.39% | 2 | Both | 742.5 | 2.97 | HRCU-A-CB (Split System: Heat Pump with Remote Outdoor Unit-Air-Source) | N/A
211226500 | Central Heat Pump | HEIL | DLCURAH36ABK |  |  | EA*4X37L17A* | *80ES(N,L)0701412A* | 35800 |  |  | 15.5 | 8.1 | 38500 |  |  | 35000 | 90.91% | 2 | Both | 745 | 2.98 | HRCU-A-CB (Split System: Heat Pump with Remote Outdoor Unit-Air-Source) | N/A
211230644 | Central Heat Pump | HEIL | DLCURAH36ABK |  |  | EN(A,D)4X48L24** | *95ESN0802120A* | 36800 |  |  | 15.5 | 8.1 | 39500 |  |  | 35000 | 88.61% | 2.06 | Both | 767.5 | 3.07 | HRCU-A-CB (Split System: Heat Pump with Remote Outdoor Unit-Air-Source) | N/A
211230170 | Central Heat Pump | TEMPSTAR | DLCURAH36ABK |  |  | EN(A,D,W)4X48L21** | *95ESN0601714A* | 35600 |  |  | 15.5 | 8.1 | 38500 |  |  | 35000 | 90.91% | 2 | Both | 742.5 | 2.97 | HRCU-A-CB (Split System: Heat Pump with Remote Outdoor Unit-Air-Source) | N/A
211229653 | Central Heat Pump | HEIL | DLCURAH36ABK |  |  | EA*4X48L24A* | OMV154L20A | 36800 |  |  | 16 | 8.5 | 38500 |  |  | 34800 | 90.39% | 2.1 | Both | 767.5 | 3.07 | HRCU-A-CB (Split System: Heat Pump with Remote Outdoor Unit-Air-Source) | N/A
211227914 | Central Heat Pump | TEMPSTAR | DLCURAH36ABK |  |  | EA*4X42L24A* | *80ESU1002120A* | 35600 |  |  | 16 | 8.1 | 38500 |  |  | 35000 | 90.91% | 1.88 | Both | 742.5 | 2.97 | HRCU-A-CB (Split System: Heat Pump with Remote Outdoor Unit-Air-Source) | N/A
211230892 | Central Heat Pump | TEMPSTAR | DLCURAH36ABK |  |  | FMA4X36**AL* |  | 35800 |  |  | 17 | 8.1 | 40000 |  |  | 35200 | 88% | 1.86 | Both | 745 | 2.98 | HRCU-A-CB (Split System: Heat Pump with Remote Outdoor Unit-Air-Source) | N/A
211230181 | Central Heat Pump | TEMPSTAR | DLCURAH36ABK |  |  | EN(A,D,W)4X48L21** | *95ESN0801716A* | 35600 |  |  | 15.5 | 8.1 | 38500 |  |  | 35000 | 90.91% | 2 | Both | 742.5 | 2.97 | HRCU-A-CB (Split System: Heat Pump with Remote Outdoor Unit-Air-Source) | N/A
211227925 | Central Heat Pump | TEMPSTAR | DLCURAH36ABK |  |  | EA*4X42L24A* | *80VTL0902120A* | 35000 |  |  | 16 | 8.1 | 38500 |  |  | 35000 | 90.91% | 1.86 | Both | 730 | 2.92 | HRCU-A-CB (Split System: Heat Pump with Remote Outdoor Unit-Air-Source) | N/A
211226524 | Central Heat Pump | HEIL | DLCURAH36ABK |  |  | EA*4X37L17A* | *80ES(N,L)0701716A* | 36200 |  |  | 15.5 | 8.5 | 39500 |  |  | 35000 | 88.61% | 2.02 | Both | 755 | 3.02 | HRCU-A-CB (Split System: Heat Pump with Remote Outdoor Unit-Air-Source) | N/A
213164338 | Central Heat Pump | ACD | FXD-ACD36 |  |  | GCAT24F/NAA |  | 23000 |  |  | 15.2 | 8.5 | 24000 |  |  | 21600 | 90% | 1.8 | Both | 480 | 1.92 | HRCU-A-C (Split System: Heat Pump with Remote Outdoor Unit with No Indoor Fan --Air Source) | N/A
213164339 | Central Heat Pump | ACD | FXD-ACD36 |  |  | GCAT36F/NAA |  | 32000 |  |  | 15.2 | 8.5 | 34000 |  |  | 24000 | 70.59% | 1.8 | Both | 667.5 | 2.67 | HRCU-A-C (Split System: Heat Pump with Remote Outdoor Unit with No Indoor Fan --Air Source) | N/A
210470314 | Central Heat Pump | COMFORTMAKER | CVH837GKA2* |  |  | EA*4X60L24A*+WALLCON | *97CMN1002122A* | 32800 |  |  | 17.5 | 8.5 | 31800 |  |  | 24800 | 77.99% | 2 | Both | 682.5 | 2.73 | HRCU-A-CB (Split System: Heat Pump with Remote Outdoor Unit-Air-Source) | No
207497902 | Central Heat Pump | ACD | FXD-ACD36 |  |  | AH236 |  | 34000 |  |  | 16 | 9 | 35000 |  |  | 28000 | 80% | 1.8 | Both | 707.5 | 2.83 | HRCU-A-CB (Split System: Heat Pump with Remote Outdoor Unit-Air-Source) | Yes
213771516 | Central Heat Pump | BRYANT HEATING AND COOLING SYSTEMS | 288BNV025*0**B* |  |  | CAP**4321AL*+UI | 987MC66100C21*** | 24400 |  |  | 16.5 | 8.5 | 21200 |  |  | 16600 | 78.3% | 2.04 | Both | 507.5 | 2.03 | HRCU-A-CB (Split System: Heat Pump with Remote Outdoor Unit-Air-Source) | N/A
213771546 | Central Heat Pump | BRYANT HEATING AND COOLING SYSTEMS | 288BNV025*0**B* |  |  | CAP**4321AL*+UI | 986TD66100C21*** | 24400 |  |  | 16.5 | 8.5 | 21200 |  |  | 16600 | 78.3% | 2.04 | Both | 507.5 | 2.03 | HRCU-A-CB (Split System: Heat Pump with Remote Outdoor Unit-Air-Source) | N/A
209872738 | Central Heat Pump | RUUD | UP18AZ60AJVC |  |  | RCFZ6021SEAAM | R962V0855A21M4S | 53000 |  |  | 18 | 8.1 | 53000 |  |  | 50500 | 95.28% | 1.9 | Both | 1105 | 4.42 | HRCU-A-CB (Split System: Heat Pump with Remote Outdoor Unit-Air-Source) | N/A
215319044 | Central Heat Pump | KENMORE | D5CSHAH18AAK |  |  | D5FSAAH18XBK |  | 18000 |  |  | 18.2 | 10.1 | 19500 |  |  | 18000 | 92.31% | 2.2 | Both | 375 | 1.5 | HRCU-A-CB (Split System: Heat Pump with Remote Outdoor Unit-Air-Source) | Yes
213772356 | Central Heat Pump | BRYANT HEATING AND COOLING SYSTEMS | 288BNV025*0**B* |  |  | CSPH*4212AL*+UI | 987MC66100C21*** | 24200 |  |  | 16 | 8.1 | 21400 |  |  | 16600 | 77.57% | 2 | Both | 505 | 2.02 | HRCU-A-CB (Split System: Heat Pump with Remote Outdoor Unit-Air-Source) | N/A
211228024 | Central Heat Pump | DAY & NIGHT | DLCURAH36ABK |  |  | EA*4X42L24A* | *95ESN1002122A* | 36800 |  |  | 15.5 | 8.5 | 40000 |  |  | 35200 | 88% | 1.94 | Both | 767.5 | 3.07 | HRCU-A-CB (Split System: Heat Pump with Remote Outdoor Unit-Air-Source) | N/A
210470292 | Central Heat Pump | COMFORTMAKER | CVH837GKA2* |  |  | EA*4X60L24A*+WALLCON | *96CTN1202422A* | 32800 |  |  | 18 | 8.5 | 31800 |  |  | 24800 | 77.99% | 2 | Both | 682.5 | 2.73 | HRCU-A-CB (Split System: Heat Pump with Remote Outdoor Unit-Air-Source) | No
213372160 | Central Heat Pump | KENMORE | DLCURAH36ABK |  |  | DLFULAH36XBX + CI |  | 35000 |  |  | 15.5 | 8.6 | 38000 |  |  | 31600 | 83.16% | 1.85 | Both | 730 | 2.92 | HRCU-A-C (Split System: Heat Pump with Remote Outdoor Unit with No Indoor Fan --Air Source) | Yes
211230903 | Central Heat Pump | TEMPSTAR | DLCURAH36ABK |  |  | FVM4X48***L |  | 36200 |  |  | 17 | 8.5 | 37600 |  |  | 34400 | 91.49% | 2.06 | Both | 755 | 3.02 | HRCU-A-CB (Split System: Heat Pump with Remote Outdoor Unit-Air-Source) | N/A
209852098 | Central Heat Pump | KENMORE | DLCURAH36ABK |  |  | DLFUAAH36XAK |  | 36000 |  |  | 16 | 9.5 | 40000 |  |  | 34400 | 86% | 1.97 | Both | 750 | 3 | HRCU-A-CB (Split System: Heat Pump with Remote Outdoor Unit-Air-Source) | Yes
206133315 | Central Heat Pump | BRYANT HEATING AND COOLING SYSTEMS | 288BNV025*0**B* |  |  | CAP**2517AL*+UI | 83*CA36040C17*** | 24400 |  |  | 17 | 8.1 | 21200 |  |  | 16600 | 78.3% | 2.02 | Both | 507.5 | 2.03 | HRCU-A-CB (Split System: Heat Pump with Remote Outdoor Unit-Air-Source) | N/A
213771506 | Central Heat Pump | BRYANT HEATING AND COOLING SYSTEMS | 288BNV025*0**B* |  |  | CAP**4321AL*+UI | 987MC42080C17*** | 24400 |  |  | 16.5 | 8.1 | 21200 |  |  | 16700 | 78.77% | 2.02 | Both | 507.5 | 2.03 | HRCU-A-CB (Split System: Heat Pump with Remote Outdoor Unit-Air-Source) | N/A
213771556 | Central Heat Pump | BRYANT HEATING AND COOLING SYSTEMS | 288BNV025*0**B* |  |  | CAP**4821AL*+UI | 88*TB36045C17*** | 24000 |  |  | 16.5 | 8.1 | 21000 |  |  | 16600 | 79.05% | 2 | Both | 500 | 2 | HRCU-A-CB (Split System: Heat Pump with Remote Outdoor Unit-Air-Source) | N/A
210474377 | Central Heat Pump | COMFORTMAKER | CVH825GKA3* |  |  | EHD4X42AAL+WALLCON | *97CMN1002122A* | 24200 |  |  | 16 | 8.1 | 21400 |  |  | 16600 | 77.57% | 2 | Both | 505 | 2.02 | HRCU-A-CB (Split System: Heat Pump with Remote Outdoor Unit-Air-Source) | N/A
213773601 | Central Heat Pump | DAY & NIGHT | CVH825GKA3* |  |  | EA*4X43L21A*+WALLCON | *80CTL0902120B* | 24400 |  |  | 17 | 8.5 | 21200 |  |  | 16600 | 78.3% | 2.04 | Both | 507.5 | 2.03 | HRCU-A-CB (Split System: Heat Pump with Remote Outdoor Unit-Air-Source) | N/A
213773631 | Central Heat Pump | DAY & NIGHT | CVH825GKA3* |  |  | EA*4X43L21A*+WALLCON | *97CMN0601714B* | 24200 |  |  | 16.5 | 8.1 | 21200 |  |  | 16700 | 78.77% | 2.02 | Both | 505 | 2.02 | HRCU-A-CB (Split System: Heat Pump with Remote Outdoor Unit-Air-Source) | N/A
206765559 | Central Heat Pump | COMFORTMAKER | CVH825GKA3* |  |  | EA*4X25L17A*+WALLCON | *80CTL0901716A* | 24400 |  |  | 17.5 | 8.5 | 21200 |  |  | 16600 | 78.3% | 2.04 | Both | 507.5 | 2.03 | HRCU-A-CB (Split System: Heat Pump with Remote Outdoor Unit-Air-Source) | N/A
211712542 | Central Heat Pump | HEIL | DLCURAH30ABK |  |  | EA*4X42L21A* | *92ESN0802120A* | 30600 |  |  | 15.2 | 8.1 | 34200 |  |  | 27000 | 78.95% | 1.82 | Both | 637.5 | 2.55 | HRCU-A-CB (Split System: Heat Pump with Remote Outdoor Unit-Air-Source) | N/A
211222071 | Central Heat Pump | HEIL | DLCURAH30ABK |  |  | EA*4X36L21A* | *80ESU0802120A | 29600 |  |  | 15.2 | 8.1 | 33800 |  |  | 27600 | 81.66% | 1.76 | Both | 617.5 | 2.47 | HRCU-A-CB (Split System: Heat Pump with Remote Outdoor Unit-Air-Source) | N/A
211230156 | Central Heat Pump | DAY & NIGHT | DLCURAH36ABK |  |  | EN(A,D,W)4X48L21** | *92ESN1002122A* | 37600 |  |  | 15.5 | 8.5 | 39500 |  |  | 35000 | 88.61% | 2.08 | Both | 782.5 | 3.13 | HRCU-A-CB (Split System: Heat Pump with Remote Outdoor Unit-Air-Source) | N/A
211230091 | Central Heat Pump | TEMPSTAR | DLCURAH36ABK |  |  | EN(A,D,W)4X48L21** | *80VTL1102122A* | 37000 |  |  | 16 | 8.1 | 39500 |  |  | 35000 | 88.61% | 2.06 | Both | 770 | 3.08 | HRCU-A-CB (Split System: Heat Pump with Remote Outdoor Unit-Air-Source) | N/A
211230843 | Central Heat Pump | DAY & NIGHT | DLCURAH36ABK |  |  | FEM4X42**BL |  | 37000 |  |  | 16 | 8.1 | 38500 |  |  | 34800 | 90.39% | 2 | Both | 770 | 3.08 | HRCU-A-CB (Split System: Heat Pump with Remote Outdoor Unit-Air-Source) | N/A
211230166 | Central Heat Pump | DAY & NIGHT | DLCURAH36ABK |  |  | EN(A,D,W)4X48L21** | *95ESN0601714A* | 35600 |  |  | 15.5 | 8.1 | 38500 |  |  | 35000 | 90.91% | 2 | Both | 742.5 | 2.97 | HRCU-A-CB (Split System: Heat Pump with Remote Outdoor Unit-Air-Source) | N/A
211229644 | Central Heat Pump | HEIL | DLCURAH36ABK |  |  | EA*4X48L24A* | OLV154F20A | 37400 |  |  | 15.2 | 8.5 | 39000 |  |  | 35000 | 89.74% | 2.14 | Both | 780 | 3.12 | HRCU-A-CB (Split System: Heat Pump with Remote Outdoor Unit-Air-Source) | N/A
212971884 | Central Heat Pump | TEMPSTAR | DLCURAH36ABK |  |  | EA*4X48L21A* | *80VTL0701716B* | 35600 |  |  | 16 | 8.5 | 37800 |  |  | 35400 | 93.65% | 1.78 | Both | 742.5 | 2.97 | HRCU-A-CB (Split System: Heat Pump with Remote Outdoor Unit-Air-Source) | N/A
211392376 | Central Heat Pump | JOHNSON CONTROLS | HMH72B341 |  |  | XAFC30CXXN1+TXV | TMLE080B12MP11 | 32800 |  |  | 17.5 | 8.1 | 34000 |  |  | 23800 | 70% | 2.02 | Both | 682.5 | 2.73 | HRCU-A-CB (Split System: Heat Pump with Remote Outdoor Unit-Air-Source) | N/A
211396772 | Central Heat Pump | JOHNSON CONTROLS | HMH72B341 |  |  | XAHD48FBCN1 | TM8Y080C16MP11 | 33600 |  |  | 17 | 8.1 | 32600 |  |  | 24000 | 73.62% | 2.04 | Both | 700 | 2.8 | HRCU-A-CB (Split System: Heat Pump with Remote Outdoor Unit-Air-Source) | N/A
214807795 | Central Heat Pump | JOHNSON CONTROLS | HH836E2S11 |  |  | CTU48C5XFS1+JMVT16CC2N1+TXV |  | 34400 |  |  | 19 | 9 | 32000 |  |  | 25400 | 79.38% | 2 | Both | 717.5 | 2.87 | HRCU-A-CB (Split System: Heat Pump with Remote Outdoor Unit-Air-Source) | Both
211392555 | Central Heat Pump | JOHNSON CONTROLS | HMH72B341 |  |  | XAHB36DBCN1 | TM8E060A12MP11 | 33200 |  |  | 17 | 8.1 | 33200 |  |  | 23400 | 70.48% | 2 | Both | 692.5 | 2.77 | HRCU-A-CB (Split System: Heat Pump with Remote Outdoor Unit-Air-Source) | N/A
211259923 | Central Heat Pump | DAY & NIGHT | DLCURAH18ABK |  |  | EA*4X19L17A* | *80ES(N,L)0701712A* | 18600 |  |  | 16.5 | 8.5 | 18400 |  |  | 17500 | 95.11% | 2.14 | Both | 387.5 | 1.55 | HRCU-A-CB (Split System: Heat Pump with Remote Outdoor Unit-Air-Source) | N/A
211259714 | Central Heat Pump | TEMPSTAR | DLCURAH18ABK |  |  | EA*4X19L17A* | *80VSL0451716A* | 18100 |  |  | 16 | 8.5 | 18100 |  |  | 17700 | 97.79% | 2.14 | Both | 377.5 | 1.51 | HRCU-A-CB (Split System: Heat Pump with Remote Outdoor Unit-Air-Source) | N/A
210473151 | Central Heat Pump | HEIL | HVH825GKA3* |  |  | EA*4X43L21A*+WALLCON | *80CTL0451712A* | 24200 |  |  | 16.5 | 8.1 | 21600 |  |  | 16800 | 77.78% | 2 | Both | 505 | 2.02 | HRCU-A-CB (Split System: Heat Pump with Remote Outdoor Unit-Air-Source) | N/A
211260659 | Central Heat Pump | TEMPSTAR | DLCURAH18ABK |  |  | EA*4X24L17A* | OMV098J12* | 18200 |  |  | 16 | 9 | 19200 |  |  | 18800 | 97.92% | 2.26 | Both | 380 | 1.52 | HRCU-A-CB (Split System: Heat Pump with Remote Outdoor Unit-Air-Source) | N/A
211260372 | Central Heat Pump | TEMPSTAR | DLCURAH18ABK |  |  | EA*4X24L17A* | *80VSL0701716A* | 17400 |  |  | 16 | 8.5 | 18300 |  |  | 19200 | 104.9% | 2.32 | Both | 362.5 | 1.45 | HRCU-A-CB (Split System: Heat Pump with Remote Outdoor Unit-Air-Source) | N/A
210857360 | Central Heat Pump | DIYCOOL | ACIQ-18ZPL-HP230B |  |  | ACIQ-18AHB-HH-M |  | 18000 |  |  | 17.6 | 9.6 | 19000 |  |  | 17000 | 89.47% | 2 | Both | 375 | 1.5 | HRCU-A-CB (Split System: Heat Pump with Remote Outdoor Unit-Air-Source) | No
211243575 | Central Heat Pump | BRYANT HEATING AND COOLING SYSTEMS | 38MURAQ24AB3* |  |  | CAP**3721AL* | 912SD48080E17*** | 25000 |  |  | 17.5 | 8.5 | 25600 |  |  | 20800 | 81.25% | 1.76 | Both | 520 | 2.08 | HRCU-A-CB (Split System: Heat Pump with Remote Outdoor Unit-Air-Source) | N/A
211260889 | Central Heat Pump | DAY & NIGHT | DLCURAH18ABK |  |  | EA*4X25L17A* | *95ESN0401410A* | 18300 |  |  | 16 | 8.5 | 18200 |  |  | 17500 | 96.15% | 2.12 | Both | 382.5 | 1.53 | HRCU-A-CB (Split System: Heat Pump with Remote Outdoor Unit-Air-Source) | N/A
210474516 | Central Heat Pump | HEIL | HVH825GKA3* |  |  | EHD4X48AAL+WALLCON | *80CTL0701716A* | 24200 |  |  | 16.5 | 8.1 | 21200 |  |  | 16600 | 78.3% | 2.02 | Both | 505 | 2.02 | HRCU-A-CB (Split System: Heat Pump with Remote Outdoor Unit-Air-Source) | N/A
212972761 | Central Heat Pump | TEMPSTAR | DLCURAH18ABK |  |  | EN(A,D)4X30L14** | *96VSN0401410B* | 17400 |  |  | 16 | 8.1 | 18000 |  |  | 18700 | 103.9% | 2.24 | Both | 362.5 | 1.45 | HRCU-A-CB (Split System: Heat Pump with Remote Outdoor Unit-Air-Source) | N/A
211260034 | Central Heat Pump | DAY & NIGHT | DLCURAH18ABK |  |  | EA*4X19L17A* | OMV098J12* | 18800 |  |  | 16 | 8.5 | 18800 |  |  | 17500 | 93.09% | 2.12 | Both | 392.5 | 1.57 | HRCU-A-CB (Split System: Heat Pump with Remote Outdoor Unit-Air-Source) | N/A
211262427 | Central Heat Pump | DAY & NIGHT | DLCURAH18ABK |  |  | EN(A,D)4X18L14** | *80ES(N,L)0451412A* | 17800 |  |  | 15.5 | 8.5 | 18900 |  |  | 19200 | 101.6% | 2.3 | Both | 370 | 1.48 | HRCU-A-CB (Split System: Heat Pump with Remote Outdoor Unit-Air-Source) | N/A
211260686 | Central Heat Pump | DAY & NIGHT | DLCURAH18ABK |  |  | EA*4X25L17A* | *80VSL0451412A* | 18300 |  |  | 16.5 | 8.5 | 18100 |  |  | 17500 | 96.69% | 2.12 | Both | 382.5 | 1.53 | HRCU-A-CB (Split System: Heat Pump with Remote Outdoor Unit-Air-Source) | N/A
211262129 | Central Heat Pump | TEMPSTAR | DLCURAH18ABK |  |  | EA*4X30L17A* | *92ESN0401410A* | 18000 |  |  | 15.5 | 8.5 | 18700 |  |  | 18500 | 98.93% | 2.22 | Both | 375 | 1.5 | HRCU-A-CB (Split System: Heat Pump with Remote Outdoor Unit-Air-Source) | N/A
211262038 | Central Heat Pump | TEMPSTAR | DLCURAH18ABK |  |  | EA*4X30L17A* | *80ES(N,L)0451712A* | 18000 |  |  | 16 | 8.5 | 18500 |  |  | 18500 | 100% | 2.22 | Both | 375 | 1.5 | HRCU-A-CB (Split System: Heat Pump with Remote Outdoor Unit-Air-Source) | N/A
211263399 | Central Heat Pump | DAY & NIGHT | DLCURAH18ABK |  |  | EN(A,D)4X24L17** | *92ESN0601714A* | 17700 |  |  | 16 | 8.5 | 18500 |  |  | 18800 | 101.6% | 2.26 | Both | 370 | 1.48 | HRCU-A-CB (Split System: Heat Pump with Remote Outdoor Unit-Air-Source) | N/A
211260733 | Central Heat Pump | TEMPSTAR | DLCURAH18ABK |  |  | EA*4X25L17A* | *96VSN0401712A* | 18200 |  |  | 15.5 | 8.5 | 18200 |  |  | 17500 | 96.15% | 2.12 | Both | 380 | 1.52 | HRCU-A-CB (Split System: Heat Pump with Remote Outdoor Unit-Air-Source) | N/A
215319030 | Central Heat Pump | KENMORE | D5CUHAH30AAK |  |  | D5FUAAH30XAK |  | 30000 |  |  | 16.9 | 10 | 34000 |  |  | 32600 | 95.88% | 1.96 | Both | 625 | 2.5 | HRCU-A-CB (Split System: Heat Pump with Remote Outdoor Unit-Air-Source) | Yes
214239383 | Central Heat Pump | CARRIER | 25VNA837A*031* |  |  | CNPV*6024AL*+UI | 59MN7C100C21**22 | 32800 |  |  | 18.5 | 8.1 | 32200 |  |  | 24600 | 76.4% | 1.98 | Both | 682.5 | 2.73 | HRCU-A-CB (Split System: Heat Pump with Remote Outdoor Unit-Air-Source) | No
214574368 | Central Heat Pump | CARRIER | 25VNA837A*031* |  |  | CSPH*4812AL*+UI | 59MN7C080C21**20 | 32600 |  |  | 17 | 8.5 | 32800 |  |  | 25000 | 76.22% | 1.98 | Both | 680 | 2.72 | HRCU-A-CB (Split System: Heat Pump with Remote Outdoor Unit-Air-Source) | N/A
207805744 | Central Heat Pump | TRANE | 4TWA7048A3 |  |  | 4PX*DU60BS3+P0V0C000M50SC |  | 46500 |  |  | 17 | 8.1 | 46500 |  |  | 47000 | 101.1% | 3.6 | Both | 970 | 3.88 | HRCU-A-CB (Split System: Heat Pump with Remote Outdoor Unit-Air-Source) | N/A
202459425 | Central Heat Pump | TRANE | 4TWA7048A3 |  |  | 4TXCD010DS3 | S8X1D120M5PSA | 47500 |  |  | 16.5 | 8.1 | 48000 |  |  | 48000 | 100% | 3.6 | Both | 990 | 3.96 | HRCU-A-CB (Split System: Heat Pump with Remote Outdoor Unit-Air-Source) | N/A
214239373 | Central Heat Pump | CARRIER | 25VNA837A*031* |  |  | CNPV*6024AL*+UI | 58TN*B135C24**22 | 32800 |  |  | 19 | 8.5 | 32200 |  |  | 24600 | 76.4% | 1.98 | Both | 682.5 | 2.73 | HRCU-A-CB (Split System: Heat Pump with Remote Outdoor Unit-Air-Source) | No
207826605 | Central Heat Pump | KENMORE | DLCSRBH18AAK |  |  | DLFSABH18XBK |  | 18000 |  |  | 17.6 | 9.6 | 19000 |  |  | 17000 | 89.47% | 2 | Both | 375 | 1.5 | HRCU-A-CB (Split System: Heat Pump with Remote Outdoor Unit-Air-Source) | No
214574457 | Central Heat Pump | TEMPSTAR | TVH837GKA2* |  |  | EN(A,D)4X36L21**+WALLCON | *80CTL0702120B* | 31400 |  |  | 17 | 8.1 | 33200 |  |  | 24200 | 72.89% | 1.82 | Both | 655 | 2.62 | HRCU-A-CB (Split System: Heat Pump with Remote Outdoor Unit-Air-Source) | N/A
210857359 | Central Heat Pump | DIYCOOL | ACIQ-60HPB |  |  | ACIQ-60AHB |  | 55000 |  |  | 15.3 | 9.4 | 59000 |  |  | 48500 | 82.2% | 1.91 | Both | 1145 | 4.58 | HRCU-A-CB (Split System: Heat Pump with Remote Outdoor Unit-Air-Source) | Yes
212972721 | Central Heat Pump | TEMPSTAR | DLCURAH18ABK |  |  | EA*4X30L17A* | *96VSN0401410B* | 17400 |  |  | 16 | 8.5 | 18000 |  |  | 19800 | 110% | 2.38 | Both | 362.5 | 1.45 | HRCU-A-CB (Split System: Heat Pump with Remote Outdoor Unit-Air-Source) | N/A
212974926 | Central Heat Pump | BRYANT HEATING AND COOLING SYSTEMS | 38MURAQ24AB3* |  |  | CAP**2417AL* | 926TC30040V14*** | 23000 |  |  | 16 | 8.5 | 27000 |  |  | 27000 | 100% | 2.28 | Both | 480 | 1.92 | HRCU-A-CB (Split System: Heat Pump with Remote Outdoor Unit-Air-Source) | N/A
210473107 | Central Heat Pump | HEIL | HVH825GKA3* |  |  | EA*4X43L21A*+WALLCON | *95CSU1002122A* | 24400 |  |  | 17 | 8.5 | 21200 |  |  | 16600 | 78.3% | 2.04 | Both | 507.5 | 2.03 | HRCU-A-CB (Split System: Heat Pump with Remote Outdoor Unit-Air-Source) | N/A
212976401 | Central Heat Pump | BRYANT HEATING AND COOLING SYSTEMS | 38MURAQ24AB3* |  |  | CAP**3721AL* | 926TC60080V21*** | 24400 |  |  | 17 | 8.5 | 25200 |  |  | 21400 | 84.92% | 1.8 | Both | 507.5 | 2.03 | HRCU-A-CB (Split System: Heat Pump with Remote Outdoor Unit-Air-Source) | N/A
211245502 | Central Heat Pump | BRYANT HEATING AND COOLING SYSTEMS | 38MURAQ24AB3* |  |  | CNPV*3621AL* | 915SB60080E21*** | 24600 |  |  | 16.5 | 8.5 | 26600 |  |  | 22400 | 84.21% | 1.84 | Both | 512.5 | 2.05 | HRCU-A-CB (Split System: Heat Pump with Remote Outdoor Unit-Air-Source) | N/A
206133957 | Central Heat Pump | COMFORTMAKER | CVH825GKA2* |  |  | EHD4X30AAL+WALLCON | *95CSU0802120A* | 23800 |  |  | 16 | 8.1 | 21800 |  |  | 16700 | 76.61% | 1.98 | Both | 495 | 1.98 | HRCU-A-CB (Split System: Heat Pump with Remote Outdoor Unit-Air-Source) | N/A
213771091 | Central Heat Pump | DAY & NIGHT | CVH825GKA2* |  |  | EA*4X37L17A*+WALLCON | *97CMN0801714B* | 24200 |  |  | 16 | 8.1 | 21400 |  |  | 16700 | 78.04% | 2 | Both | 505 | 2.02 | HRCU-A-CB (Split System: Heat Pump with Remote Outdoor Unit-Air-Source) | N/A
214720133 | Central Heat Pump | JOHNSON CONTROLS | HH860E2S11 |  |  | CTU60C5XGS1+TXV | TM9E080C16MP12 | 44500 |  |  | 18 | 8.5 | 45500 |  |  | 34400 | 75.6% | 2 | Both | 927.5 | 3.71 | HRCU-A-CB (Split System: Heat Pump with Remote Outdoor Unit-Air-Source) | N/A
214720183 | Central Heat Pump | JOHNSON CONTROLS | HH860E2S11 |  |  | CTU60C5XGS1+TXV | TMLE120C16MP11 | 44500 |  |  | 18 | 8.5 | 45500 |  |  | 34200 | 75.16% | 2 | Both | 927.5 | 3.71 | HRCU-A-CB (Split System: Heat Pump with Remote Outdoor Unit-Air-Source) | Yes
214397084 | Central Heat Pump | JOHNSON CONTROLS | HH860E2S11 |  |  | CTM60C5CGS1 | TM8E100C16MP11 | 44500 |  |  | 18 | 8.5 | 45500 |  |  | 34200 | 75.16% | 2 | Both | 927.5 | 3.71 | HRCU-A-CB (Split System: Heat Pump with Remote Outdoor Unit-Air-Source) | Yes
214719985 | Central Heat Pump | JOHNSON CONTROLS | HH860E2S11 |  |  | CTU60C5XGS1+TXV | TM9E100C20MP12 | 45500 |  |  | 17 | 8.5 | 47000 |  |  | 35000 | 74.47% | 2 | Both | 947.5 | 3.79 | HRCU-A-CB (Split System: Heat Pump with Remote Outdoor Unit-Air-Source) | N/A
214809259 | Central Heat Pump | JOHNSON CONTROLS | HH860E2S11 |  |  | CTU60C5XGS1+TXV | TL9E100C20UH11 | 44000 |  |  | 17 | 8.5 | 44500 |  |  | 33400 | 75.06% | 2 | Both | 917.5 | 3.67 | HRCU-A-CB (Split System: Heat Pump with Remote Outdoor Unit-Air-Source) | Both
214398690 | Central Heat Pump | JOHNSON CONTROLS | HH860E2S11 |  |  | CTF60C5CGS1 | TMLE100C20MP11 | 45500 |  |  | 17 | 8.5 | 47000 |  |  | 35000 | 74.47% | 2 | Both | 947.5 | 3.79 | HRCU-A-CB (Split System: Heat Pump with Remote Outdoor Unit-Air-Source) | Yes
213433269 | Central Heat Pump | DIYCOOL | ACIQ-30-HPB |  |  | ACIQ-30W-WM |  | 30000 |  |  | 16.9 | 9 | 31000 |  |  | 25000 | 80.65% | 1.8 | Both | 625 | 2.5 | HRCU-A-CB (Split System: Heat Pump with Remote Outdoor Unit-Air-Source) | Yes
214397054 | Central Heat Pump | JOHNSON CONTROLS | HH860E2S11 |  |  | CTM60C5CGS1 | TM8E080C20MP11 | 45500 |  |  | 17 | 8.5 | 47000 |  |  | 35000 | 74.47% | 2 | Both | 947.5 | 3.79 | HRCU-A-CB (Split System: Heat Pump with Remote Outdoor Unit-Air-Source) | Yes
211295781 | Central Heat Pump | BRYANT HEATING AND COOLING SYSTEMS | 38MURAQ30AB3* |  |  | CAP**3621AL* | 926TB66100V21*** | 29600 |  |  | 15.2 | 8.1 | 33800 |  |  | 27800 | 82.25% | 1.76 | Both | 617.5 | 2.47 | HRCU-A-CB (Split System: Heat Pump with Remote Outdoor Unit-Air-Source) | N/A
213076043 | Central Heat Pump | BRYANT HEATING AND COOLING SYSTEMS | 38MURAQ30AB3* |  |  | CAP**4224AL* | 935SB60100M21*** | 29800 |  |  | 15.2 | 8.1 | 38000 |  |  | 27600 | 72.63% | 1.78 | Both | 620 | 2.48 | HRCU-A-CB (Split System: Heat Pump with Remote Outdoor Unit-Air-Source) | N/A
211712948 | Central Heat Pump | HEIL | DLCURAH30ABK |  |  | EA*4X42L24A* | *80ESU0802120A | 29800 |  |  | 15.2 | 8.1 | 33800 |  |  | 27200 | 80.47% | 1.78 | Both | 620 | 2.48 | HRCU-A-CB (Split System: Heat Pump with Remote Outdoor Unit-Air-Source) | N/A
211712578 | Central Heat Pump | HEIL | DLCURAH30ABK |  |  | EA*4X42L21A* | *80ESU0802120A | 29800 |  |  | 15.2 | 8.1 | 33800 |  |  | 27200 | 80.47% | 1.78 | Both | 620 | 2.48 | HRCU-A-CB (Split System: Heat Pump with Remote Outdoor Unit-Air-Source) | N/A
212988338 | Central Heat Pump | SMART COMFORT | DLCURAH30ABK |  |  | EA*4X42L24A* | *96MSN1202422A* | 30000 |  |  | 15.2 | 8.1 | 34200 |  |  | 27600 | 80.7% | 1.8 | Both | 625 | 2.5 | HRCU-A-CB (Split System: Heat Pump with Remote Outdoor Unit-Air-Source) | N/A
214229241 | Central Heat Pump | SMART COMFORT | DLCURAH30ABK |  |  | EA*4X37L17A* | *80MSU0601716A* | 30400 |  |  | 15.2 | 8.5 | 33400 |  |  | 26800 | 80.24% | 1.82 | Both | 632.5 | 2.53 | HRCU-A-CB (Split System: Heat Pump with Remote Outdoor Unit-Air-Source) | N/A
212982957 | Central Heat Pump | SMART COMFORT | DLCURAH30ABK |  |  | EA*4X42L21A* | *80MSU0802120A* | 29600 |  |  | 15.5 | 8.5 | 33600 |  |  | 27600 | 82.14% | 1.78 | Both | 617.5 | 2.47 | HRCU-A-CB (Split System: Heat Pump with Remote Outdoor Unit-Air-Source) | N/A
212989058 | Central Heat Pump | BRYANT HEATING AND COOLING SYSTEMS | 38MURAQ30AB3* |  |  | CAP**4321AL* | 935SB48060M17*** | 30600 |  |  | 15.2 | 8.5 | 33600 |  |  | 26400 | 78.57% | 1.86 | Both | 637.5 | 2.55 | HRCU-A-CB (Split System: Heat Pump with Remote Outdoor Unit-Air-Source) | N/A
212384459 | Central Heat Pump | HEIL | DLCURAH36ABK |  |  | EN(A,D,W)4X42L21** | *95ESN1002122A* | 36600 |  |  | 15.2 | 8.1 | 40000 |  |  | 35200 | 88% | 1.92 | Both | 762.5 | 3.05 | HRCU-A-CB (Split System: Heat Pump with Remote Outdoor Unit-Air-Source) | N/A
213492151 | Central Heat Pump | DIYCOOL | ACIQ-36-HPB |  |  | ACIQ-36-ACL-17 |  | 35000 |  |  | 15.5 | 8.6 | 38000 |  |  | 31600 | 83.16% | 1.85 | Both | 730 | 2.92 | HRCU-A-C (Split System: Heat Pump with Remote Outdoor Unit with No Indoor Fan --Air Source) | Yes
211228014 | Central Heat Pump | DAY & NIGHT | DLCURAH36ABK |  |  | EA*4X42L24A* | *95ESN1002120A* | 36000 |  |  | 15.5 | 8.1 | 39500 |  |  | 35200 | 89.11% | 1.92 | Both | 750 | 3 | HRCU-A-CB (Split System: Heat Pump with Remote Outdoor Unit-Air-Source) | N/A
212384833 | Central Heat Pump | HEIL | DLCURAH36ABK |  |  | FJMA4*42L*C* |  | 37000 |  |  | 16 | 8.1 | 39000 |  |  | 34800 | 89.23% | 2 | Both | 770 | 3.08 | HRCU-A-CB (Split System: Heat Pump with Remote Outdoor Unit-Air-Source) | N/A
209852043 | Central Heat Pump | ARCOAIRE | DLCURAH36ABK |  |  | DLFUAAH36XAK |  | 36000 |  |  | 16 | 9.5 | 40000 |  |  | 34400 | 86% | 1.97 | Both | 750 | 3 | HRCU-A-CB (Split System: Heat Pump with Remote Outdoor Unit-Air-Source) | Yes
214809254 | Central Heat Pump | JOHNSON CONTROLS | HH860E2S11 |  |  | CTU60C5XGS1+TXV | Z8ES080C16SMPS1 | 44500 |  |  | 18 | 8.5 | 44500 |  |  | 33400 | 75.06% | 2 | Both | 927.5 | 3.71 | HRCU-A-CB (Split System: Heat Pump with Remote Outdoor Unit-Air-Source) | Both
214809171 | Central Heat Pump | JOHNSON CONTROLS | HH860E2S11 |  |  | CTU60C5XGS1+TXV | TM8Y120C20MP11 | 44500 |  |  | 18 | 8.5 | 45000 |  |  | 33800 | 75.11% | 2 | Both | 927.5 | 3.71 | HRCU-A-CB (Split System: Heat Pump with Remote Outdoor Unit-Air-Source) | Both
214833521 | Central Heat Pump | JOHNSON CONTROLS | HH860E2S11 |  |  | JSC60D5CJ2SS1 |  | 53000 |  |  | 19 | 8.5 | 54000 |  |  | 39000 | 72.22% | 2 | Both | 1105 | 4.42 | HRCU-A-CB (Split System: Heat Pump with Remote Outdoor Unit-Air-Source) | Yes
214397074 | Central Heat Pump | JOHNSON CONTROLS | HH860E2S11 |  |  | CTM60D5CGS1 | TM8E130D20MP11 | 46000 |  |  | 17 | 8.5 | 47000 |  |  | 35000 | 74.47% | 2 | Both | 957.5 | 3.83 | HRCU-A-CB (Split System: Heat Pump with Remote Outdoor Unit-Air-Source) | Yes
214569386 | Central Heat Pump | CARRIER | 25VNA424A*031* |  |  | CNPV*3621AL*+UI | 59MN7C060C21**20 | 23200 |  |  | 19.5 | 10 | 26800 |  |  | 20000 | 74.63% | 2.38 | Both | 482.5 | 1.93 | HRCU-A-CB (Split System: Heat Pump with Remote Outdoor Unit-Air-Source) | No
214397094 | Central Heat Pump | JOHNSON CONTROLS | HH860E2S11 |  |  | CTF60C5CGS1 | TL9E100C20UH11 | 44000 |  |  | 17 | 8.5 | 44500 |  |  | 33400 | 75.06% | 2 | Both | 917.5 | 3.67 | HRCU-A-CB (Split System: Heat Pump with Remote Outdoor Unit-Air-Source) | Both
214397069 | Central Heat Pump | JOHNSON CONTROLS | HH860E2S11 |  |  | CTM60C5CGS1 | TM9E080C16MP12 | 44500 |  |  | 18 | 8.5 | 45500 |  |  | 34400 | 75.6% | 2 | Both | 927.5 | 3.71 | HRCU-A-CB (Split System: Heat Pump with Remote Outdoor Unit-Air-Source) | N/A
214808992 | Central Heat Pump | JOHNSON CONTROLS | HH860E2S11 |  |  | CTU60C5XGS1+TXV | TL8E100C20UH11 | 45000 |  |  | 18 | 8.5 | 45500 |  |  | 34000 | 74.73% | 2 | Both | 937.5 | 3.75 | HRCU-A-CB (Split System: Heat Pump with Remote Outdoor Unit-Air-Source) | Both
213433257 | Central Heat Pump | DIYCOOL | ACIQ-24-EHPB |  |  | ACIQ-24-AHB |  | 24000 |  |  | 17 | 9.2 | 26000 |  |  | 19400 | 74.62% | 2.1 | Both | 500 | 2 | HRCU-A-CB (Split System: Heat Pump with Remote Outdoor Unit-Air-Source) | Yes
214569406 | Central Heat Pump | CARRIER | 25VNA448A*031* |  |  | CAP**4821AL*+UI | 59TN6C080C21**20 | 44000 |  |  | 21 | 9.5 | 46500 |  |  | 36400 | 78.28% | 2.28 | Both | 917.5 | 3.67 | HRCU-A-CB (Split System: Heat Pump with Remote Outdoor Unit-Air-Source) | N/A
211394255 | Central Heat Pump | JOHNSON CONTROLS | HMH72B341 |  |  | XAUC48FXXN1+TXV | TM9Y060B12MP11 | 33200 |  |  | 16.5 | 8.1 | 32600 |  |  | 24000 | 73.62% | 2.02 | Both | 692.5 | 2.77 | HRCU-A-CB (Split System: Heat Pump with Remote Outdoor Unit-Air-Source) | N/A
213785024 | Central Heat Pump | BRYANT HEATING AND COOLING SYSTEMS | 284ANV024*0**B* |  |  | CAP**2417AL*+UI | 986TD42060C17*** | 22800 |  |  | 19.5 | 10 | 27200 |  |  | 20200 | 74.26% | 2.3 | Both | 475 | 1.9 | HRCU-A-CB (Split System: Heat Pump with Remote Outdoor Unit-Air-Source) | No
214720052 | Central Heat Pump | JOHNSON CONTROLS | HH836E2S11 |  |  | CTU48C5XFS1+TXV | TM9Y080C16MP11 | 32800 |  |  | 19 | 8.5 | 31000 |  |  | 24200 | 78.06% | 2 | Both | 682.5 | 2.73 | HRCU-A-CB (Split System: Heat Pump with Remote Outdoor Unit-Air-Source) | N/A
213785010 | Central Heat Pump | BRYANT HEATING AND COOLING SYSTEMS | 284ANV024*0**B* |  |  | CAP**2417AL*+UI | 88*TB36045C17*** | 22800 |  |  | 19 | 10 | 27200 |  |  | 20200 | 74.26% | 2.28 | Both | 475 | 1.9 | HRCU-A-CB (Split System: Heat Pump with Remote Outdoor Unit-Air-Source) | No
213785028 | Central Heat Pump | BRYANT HEATING AND COOLING SYSTEMS | 284ANV024*0**B* |  |  | CAP**2517AL*+UI | 88*TB36045C17*** | 24000 |  |  | 19.5 | 10.5 | 26600 |  |  | 19900 | 74.81% | 2.5 | Both | 500 | 2 | HRCU-A-CB (Split System: Heat Pump with Remote Outdoor Unit-Air-Source) | Both
214719995 | Central Heat Pump | JOHNSON CONTROLS | HH836E2S11 |  |  | CTU48C5XFS1+TXV | TM8E100C20MP11 | 34000 |  |  | 17 | 8.5 | 32200 |  |  | 25800 | 80.12% | 2 | Both | 707.5 | 2.83 | HRCU-A-CB (Split System: Heat Pump with Remote Outdoor Unit-Air-Source) | Yes
213372120 | Central Heat Pump | ARCOAIRE | DLCURAH36ABK |  |  | DLFULAH36XBX + CI |  | 35000 |  |  | 15.5 | 8.6 | 38000 |  |  | 31600 | 83.16% | 1.85 | Both | 730 | 2.92 | HRCU-A-C (Split System: Heat Pump with Remote Outdoor Unit with No Indoor Fan --Air Source) | Yes
211230909 | Central Heat Pump | DAY & NIGHT | DLCURAH36ABK |  |  | FXM4X36**AL |  | 35800 |  |  | 16.5 | 8.1 | 38500 |  |  | 34600 | 89.87% | 1.94 | Both | 745 | 2.98 | HRCU-A-CB (Split System: Heat Pump with Remote Outdoor Unit-Air-Source) | N/A
209095664 | Central Heat Pump | LENNOX | LISC024036-200U432 |  |  | LIAH024-200U432-1 |  | 24000 |  |  | 17 | 9 | 24000 |  |  | 22000 | 91.67% | 1.8 | Both | 500 | 2 | HRCU-A-CB (Split System: Heat Pump with Remote Outdoor Unit-Air-Source) | N/A
211230177 | Central Heat Pump | DAY & NIGHT | DLCURAH36ABK |  |  | EN(A,D,W)4X48L21** | *95ESN0801716A* | 35600 |  |  | 15.5 | 8.1 | 38500 |  |  | 35000 | 90.91% | 2 | Both | 742.5 | 2.97 | HRCU-A-CB (Split System: Heat Pump with Remote Outdoor Unit-Air-Source) | N/A
206136355 | Central Heat Pump | COMFORTMAKER | CVH837GKA** |  |  | EHD4X48AAL+WALLCON | *95CSU0802120A* | 32600 |  |  | 17 | 8.1 | 33000 |  |  | 24800 | 75.15% | 1.98 | Both | 680 | 2.72 | HRCU-A-CB (Split System: Heat Pump with Remote Outdoor Unit-Air-Source) | N/A
206135737 | Central Heat Pump | COMFORTMAKER | CVH837GKA** |  |  | EA*4X43L21A*+WALLCON | *80CSU0601716A* | 32800 |  |  | 17.5 | 8.5 | 33000 |  |  | 25200 | 76.36% | 1.98 | Both | 682.5 | 2.73 | HRCU-A-CB (Split System: Heat Pump with Remote Outdoor Unit-Air-Source) | N/A
211244128 | Central Heat Pump | HEIL | DLCURAH24ABK |  |  | EN(A,D)4X24L17** | *80ES(N,L)0701712A* | 23800 |  |  | 16 | 8.5 | 27000 |  |  | 23200 | 85.93% | 1.9 | Both | 495 | 1.98 | HRCU-A-CB (Split System: Heat Pump with Remote Outdoor Unit-Air-Source) | N/A
206136089 | Central Heat Pump | COMFORTMAKER | CVH837GKA** |  |  | EA*4X37L21A*+WALLCON | *95CSU1002122A* | 33000 |  |  | 17.5 | 8.5 | 32800 |  |  | 25000 | 76.22% | 2 | Both | 687.5 | 2.75 | HRCU-A-CB (Split System: Heat Pump with Remote Outdoor Unit-Air-Source) | N/A
206136039 | Central Heat Pump | COMFORTMAKER | CVH837GKA** |  |  | EHD4X48AAL+WALLCON | *80CSU1002120A* | 32600 |  |  | 17 | 8.1 | 33000 |  |  | 25000 | 75.76% | 1.96 | Both | 680 | 2.72 | HRCU-A-CB (Split System: Heat Pump with Remote Outdoor Unit-Air-Source) | N/A
211244725 | Central Heat Pump | DAY & NIGHT | DLCURAH24ABK |  |  | EN(A,D)4X30L17** | *92ESN0601412A* | 23400 |  |  | 17 | 8.1 | 25800 |  |  | 24000 | 93.02% | 2 | Both | 487.5 | 1.95 | HRCU-A-CB (Split System: Heat Pump with Remote Outdoor Unit-Air-Source) | N/A
213781266 | Central Heat Pump | BRYANT HEATING AND COOLING SYSTEMS | 288BNV037*0**B* |  |  | CAP**4321AL*+UI | 986TD66100C21*** | 33000 |  |  | 17.5 | 8.5 | 32600 |  |  | 25000 | 76.69% | 2 | Both | 687.5 | 2.75 | HRCU-A-CB (Split System: Heat Pump with Remote Outdoor Unit-Air-Source) | No
215318893 | Central Heat Pump | ARCOAIRE | D5CUHAH60AAK |  |  | D5FUAAH60XAK |  | 54000 |  |  | 16 | 9 | 56000 |  |  | 52000 | 92.86% | 1.8 | Both | 1125 | 4.5 | HRCU-A-CB (Split System: Heat Pump with Remote Outdoor Unit-Air-Source) | Yes
215319032 | Central Heat Pump | KENMORE | D5CUHAH48AAK |  |  | D5FUAAH48XAK |  | 48000 |  |  | 16.5 | 9.5 | 50000 |  |  | 46000 | 92% | 1.9 | Both | 1000 | 4 | HRCU-A-CB (Split System: Heat Pump with Remote Outdoor Unit-Air-Source) | Yes
215318903 | Central Heat Pump | ARCOAIRE | D5CUHAH48AAK |  |  | D5FUHAH60XAK |  | 48000 |  |  | 17.5 | 9.5 | 48000 |  |  | 48000 | 100% | 2 | Both | 1000 | 4 | HRCU-A-CB (Split System: Heat Pump with Remote Outdoor Unit-Air-Source) | Yes
214397223 | Central Heat Pump | JOHNSON CONTROLS | HH836E2S11 |  |  | CTM48C5CFS1 | TL9E080C16UH11 | 32800 |  |  | 18 | 8.5 | 31200 |  |  | 24200 | 77.56% | 2 | Both | 682.5 | 2.73 | HRCU-A-CB (Split System: Heat Pump with Remote Outdoor Unit-Air-Source) | N/A
213492145 | Central Heat Pump | DIYCOOL | ACIQ-18-HPB |  |  | ACIQ-24-ACL |  | 18000 |  |  | 16.1 | 9.5 | 19000 |  |  | 15000 | 78.95% | 2.2 | Both | 375 | 1.5 | HRCU-A-C (Split System: Heat Pump with Remote Outdoor Unit with No Indoor Fan --Air Source) | No
211387081 | Central Heat Pump | JOHNSON CONTROLS | HMH72B341 |  |  | XAHC36DXXN1+TXV | TM9Y060B12MP11 | 33200 |  |  | 17.5 | 8.1 | 33400 |  |  | 23600 | 70.66% | 2 | Both | 692.5 | 2.77 | HRCU-A-CB (Split System: Heat Pump with Remote Outdoor Unit-Air-Source) | N/A
214720047 | Central Heat Pump | JOHNSON CONTROLS | HH836E2S11 |  |  | CTU48C5XFS1+JMET12CS2N1+TXV |  | 34000 |  |  | 19 | 8.5 | 31800 |  |  | 24400 | 76.73% | 2 | Both | 707.5 | 2.83 | HRCU-A-CB (Split System: Heat Pump with Remote Outdoor Unit-Air-Source) | N/A
214569418 | Central Heat Pump | CARRIER | 25VNA448A*031* |  |  | CAP**4824AL*+UI | 59TN6C080C21**20 | 44000 |  |  | 21 | 9.5 | 46500 |  |  | 36200 | 77.85% | 2.28 | Both | 917.5 | 3.67 | HRCU-A-CB (Split System: Heat Pump with Remote Outdoor Unit-Air-Source) | N/A
207826595 | Central Heat Pump | ARCOAIRE | DLCSRBH18AAK |  |  | DLFSABH18XBK |  | 18000 |  |  | 17.6 | 9.6 | 19000 |  |  | 17000 | 89.47% | 2 | Both | 375 | 1.5 | HRCU-A-CB (Split System: Heat Pump with Remote Outdoor Unit-Air-Source) | No
213774206 | Central Heat Pump | BRYANT HEATING AND COOLING SYSTEMS | 288BNV025*0**C* |  |  | CSPH*3012AL*+UI | 986TD66120C24*** | 23800 |  |  | 15.5 | 8.1 | 21800 |  |  | 16800 | 77.06% | 1.98 | Both | 495 | 1.98 | HRCU-A-CB (Split System: Heat Pump with Remote Outdoor Unit-Air-Source) | N/A
215319029 | Central Heat Pump | KENMORE | D5CUHAH24AAK |  |  | D5FUHAH24XAK |  | 24000 |  |  | 18.7 | 10 | 24000 |  |  | 20600 | 85.83% | 2.14 | Both | 500 | 2 | HRCU-A-CB (Split System: Heat Pump with Remote Outdoor Unit-Air-Source) | Yes
215318888 | Central Heat Pump | ARCOAIRE | D5CUHAH24AAK |  |  | D5FUAAH24XAK |  | 23000 |  |  | 18.4 | 10 | 24000 |  |  | 21600 | 90% | 1.87 | Both | 480 | 1.92 | HRCU-A-CB (Split System: Heat Pump with Remote Outdoor Unit-Air-Source) | Yes
213771666 | Central Heat Pump | BRYANT HEATING AND COOLING SYSTEMS | 288BNV025*0**B* |  |  | CAP**4821AL*+UI | 986TD66100C21*** | 24000 |  |  | 16.5 | 8.1 | 21000 |  |  | 16500 | 78.57% | 2.02 | Both | 500 | 2 | HRCU-A-CB (Split System: Heat Pump with Remote Outdoor Unit-Air-Source) | N/A
214396682 | Central Heat Pump | JOHNSON CONTROLS | HH824E2S11 |  |  | CTF30A5ADS1 | TMLE060A12MP11 | 23000 |  |  | 18 | 9 | 23000 |  |  | 17900 | 77.83% | 2 | Both | 480 | 1.92 | HRCU-A-CB (Split System: Heat Pump with Remote Outdoor Unit-Air-Source) | Both
214807731 | Central Heat Pump | JOHNSON CONTROLS | HH824E2S11 |  |  | CTM36B5ADS1 | TP9C060B12MP13 | 23000 |  |  | 17 | 9 | 23000 |  |  | 17700 | 76.96% | 2 | Both | 480 | 1.92 | HRCU-A-CB (Split System: Heat Pump with Remote Outdoor Unit-Air-Source) | Both
214571088 | Central Heat Pump | CARRIER | 25VNA825A*032* |  |  | CNPV*3621AL*+UI | 58TN*B070C21**20 | 23400 |  |  | 16.5 | 8.1 | 21600 |  |  | 16700 | 77.31% | 1.92 | Both | 487.5 | 1.95 | HRCU-A-CB (Split System: Heat Pump with Remote Outdoor Unit-Air-Source) | N/A
215319045 | Central Heat Pump | KENMORE | D5CSHAH24AAK |  |  | D5FSAAH24XBK |  | 23000 |  |  | 18.8 | 10 | 26000 |  |  | 23600 | 90.77% | 2.16 | Both | 480 | 1.92 | HRCU-A-CB (Split System: Heat Pump with Remote Outdoor Unit-Air-Source) | Yes
214569408 | Central Heat Pump | CARRIER | 25VNA448A*031* |  |  | CAP**4824AL*+UI | 58TN*B070C21**20 | 43500 |  |  | 21 | 9.5 | 46500 |  |  | 36600 | 78.71% | 2.26 | Both | 907.5 | 3.63 | HRCU-A-CB (Split System: Heat Pump with Remote Outdoor Unit-Air-Source) | N/A
214720168 | Central Heat Pump | JOHNSON CONTROLS | HH860E2S11 |  |  | CTU60C5XGS1+TXV | TMLE100C16MP11 | 44500 |  |  | 18 | 8.5 | 45500 |  |  | 34200 | 75.16% | 2 | Both | 927.5 | 3.71 | HRCU-A-CB (Split System: Heat Pump with Remote Outdoor Unit-Air-Source) | Yes
214720118 | Central Heat Pump | JOHNSON CONTROLS | HH860E2S11 |  |  | CTU60C5XGS1+TXV | TMLE100C20MP11 | 45500 |  |  | 17 | 8.5 | 47000 |  |  | 35000 | 74.47% | 2 | Both | 947.5 | 3.79 | HRCU-A-CB (Split System: Heat Pump with Remote Outdoor Unit-Air-Source) | Yes
214808997 | Central Heat Pump | JOHNSON CONTROLS | HH860E2S11 |  |  | CTU60C5XGS1+JMET16CS2N1+TXV |  | 45500 |  |  | 18 | 9 | 45500 |  |  | 34200 | 75.16% | 2 | Both | 947.5 | 3.79 | HRCU-A-CB (Split System: Heat Pump with Remote Outdoor Unit-Air-Source) | Both
214720035 | Central Heat Pump | JOHNSON CONTROLS | HH860E2S11 |  |  | CTU60C5XGS1+TXV | TM9V080C16MP12 | 43500 |  |  | 17 | 8.5 | 44000 |  |  | 33600 | 76.36% | 2 | Both | 907.5 | 3.63 | HRCU-A-CB (Split System: Heat Pump with Remote Outdoor Unit-Air-Source) | N/A
214809012 | Central Heat Pump | JOHNSON CONTROLS | HH860E2S11 |  |  | CTU60C5XGS1+TXV | TM8V100C16MP12 | 43500 |  |  | 17 | 8.5 | 44000 |  |  | 33400 | 75.91% | 2 | Both | 907.5 | 3.63 | HRCU-A-CB (Split System: Heat Pump with Remote Outdoor Unit-Air-Source) | Both
214397166 | Central Heat Pump | JOHNSON CONTROLS | HH860E2S11 |  |  | CTF60C5CHS1 | TM9Y100C20MP11 | 52000 |  |  | 18 | 8.5 | 54500 |  |  | 39500 | 72.48% | 2 | Both | 1082.5 | 4.33 | HRCU-A-CB (Split System: Heat Pump with Remote Outdoor Unit-Air-Source) | N/A
214397181 | Central Heat Pump | JOHNSON CONTROLS | HH860E2S11 |  |  | CTM60D5CHS1 | TM9V120D20MP12 | 53000 |  |  | 19 | 8.5 | 54000 |  |  | 39000 | 72.22% | 2 | Both | 1105 | 4.42 | HRCU-A-CB (Split System: Heat Pump with Remote Outdoor Unit-Air-Source) | N/A
214809029 | Central Heat Pump | JOHNSON CONTROLS | HH860E2S11 |  |  | CTU60C5XGS1+JMC16C2SN1+TXV |  | 44500 |  |  | 18 | 8.5 | 44000 |  |  | 33200 | 75.45% | 2 | Both | 927.5 | 3.71 | HRCU-A-CB (Split System: Heat Pump with Remote Outdoor Unit-Air-Source) | Both
214809181 | Central Heat Pump | JOHNSON CONTROLS | HH860E2S11 |  |  | CTU60C5XGS1+TXV | TMLV100C16MP12 | 43500 |  |  | 17 | 8.5 | 44000 |  |  | 33400 | 75.91% | 2 | Both | 907.5 | 3.63 | HRCU-A-CB (Split System: Heat Pump with Remote Outdoor Unit-Air-Source) | Both
213492148 | Central Heat Pump | DIYCOOL | ACIQ-30-HPB |  |  | ACIQ-36-ACL |  | 30000 |  |  | 15.5 | 9.7 | 33000 |  |  | 27000 | 81.82% | 1.85 | Both | 625 | 2.5 | HRCU-A-C (Split System: Heat Pump with Remote Outdoor Unit with No Indoor Fan --Air Source) | Yes
214720030 | Central Heat Pump | JOHNSON CONTROLS | HH860E2S11 |  |  | CTU60C5XGS1+TXV | TL9E080C16UH11 | 44500 |  |  | 18 | 8.5 | 46000 |  |  | 34400 | 74.78% | 2 | Both | 927.5 | 3.71 | HRCU-A-CB (Split System: Heat Pump with Remote Outdoor Unit-Air-Source) | N/A
214809024 | Central Heat Pump | JOHNSON CONTROLS | HH860E2S11 |  |  | CTU60D5XGS1+JMET18DS2N1+TXV |  | 45500 |  |  | 18 | 9 | 45500 |  |  | 33800 | 74.29% | 2 | Both | 947.5 | 3.79 | HRCU-A-CB (Split System: Heat Pump with Remote Outdoor Unit-Air-Source) | Both
214720173 | Central Heat Pump | JOHNSON CONTROLS | HH860E2S11 |  |  | CTU60C5XGS1+TXV | TM9Y100C20MP11 | 44500 |  |  | 17 | 8.5 | 46500 |  |  | 34800 | 74.84% | 2 | Both | 927.5 | 3.71 | HRCU-A-CB (Split System: Heat Pump with Remote Outdoor Unit-Air-Source) | N/A
214397019 | Central Heat Pump | JOHNSON CONTROLS | HH860E2S11 |  |  | JHC48D5CG2SS1 |  | 44000 |  |  | 18 | 8.5 | 43500 |  |  | 33000 | 75.86% | 2 | Both | 917.5 | 3.67 | HRCU-A-CB (Split System: Heat Pump with Remote Outdoor Unit-Air-Source) | Both
214397089 | Central Heat Pump | JOHNSON CONTROLS | HH860E2S11 |  |  | CTM60C5CGS1 | TMLE100C16MP11 | 44500 |  |  | 18 | 8.5 | 45500 |  |  | 34200 | 75.16% | 2 | Both | 927.5 | 3.71 | HRCU-A-CB (Split System: Heat Pump with Remote Outdoor Unit-Air-Source) | Yes
214397203 | Central Heat Pump | JOHNSON CONTROLS | HH860E2S11 |  |  | JHE60D5CH2SS1 |  | 53500 |  |  | 19 | 8.5 | 53500 |  |  | 38500 | 71.96% | 2 | Both | 1115 | 4.46 | HRCU-A-CB (Split System: Heat Pump with Remote Outdoor Unit-Air-Source) | Both
211259741 | Central Heat Pump | TEMPSTAR | DLCURAH18ABK |  |  | EA*4X19L17A* | *80ESU0401712A* | 19000 |  |  | 17 | 8.5 | 18900 |  |  | 17400 | 92.06% | 2.14 | Both | 395 | 1.58 | HRCU-A-CB (Split System: Heat Pump with Remote Outdoor Unit-Air-Source) | N/A
211263351 | Central Heat Pump | DAY & NIGHT | DLCURAH18ABK |  |  | EN(A,D)4X24L17** | *80ES(N,L)0701712A* | 18000 |  |  | 16 | 8.5 | 18900 |  |  | 18700 | 98.94% | 2.26 | Both | 375 | 1.5 | HRCU-A-CB (Split System: Heat Pump with Remote Outdoor Unit-Air-Source) | N/A
211263376 | Central Heat Pump | DAY & NIGHT | DLCURAH18ABK |  |  | EN(A,D)4X24L17** | *92ESN0601412A* | 18100 |  |  | 16 | 8.5 | 19000 |  |  | 18600 | 97.89% | 2.24 | Both | 377.5 | 1.51 | HRCU-A-CB (Split System: Heat Pump with Remote Outdoor Unit-Air-Source) | N/A
210025741 | Central Heat Pump | ARCOAIRE | DLCURAH60ABK |  |  | DLFUAAH60XAK |  | 55000 |  |  | 15.3 | 9.4 | 59000 |  |  | 48500 | 82.2% | 1.91 | Both | 1145 | 4.58 | HRCU-A-CB (Split System: Heat Pump with Remote Outdoor Unit-Air-Source) | Yes
211259849 | Central Heat Pump | DAY & NIGHT | DLCURAH18ABK |  |  | EA*4X19L17A* | *96VTN0601412A* | 18400 |  |  | 16 | 8.5 | 18400 |  |  | 17600 | 95.65% | 2.12 | Both | 382.5 | 1.53 | HRCU-A-CB (Split System: Heat Pump with Remote Outdoor Unit-Air-Source) | N/A
211260676 | Central Heat Pump | DAY & NIGHT | DLCURAH18ABK |  |  | EA*4X24L17A* | OMV112K14A | 18100 |  |  | 15.5 | 8.5 | 19100 |  |  | 18900 | 98.95% | 2.26 | Both | 377.5 | 1.51 | HRCU-A-CB (Split System: Heat Pump with Remote Outdoor Unit-Air-Source) | N/A
211260685 | Central Heat Pump | COMFORTMAKER | DLCURAH18ABK |  |  | EA*4X25L17A* | *80VSL0451412A* | 18300 |  |  | 16.5 | 8.5 | 18100 |  |  | 17500 | 96.69% | 2.12 | Both | 382.5 | 1.53 | HRCU-A-CB (Split System: Heat Pump with Remote Outdoor Unit-Air-Source) | N/A
211243528 | Central Heat Pump | BRYANT HEATING AND COOLING SYSTEMS | 38MURAQ24AB3* |  |  | CAP**3721AL* | 8(0,1)*SA42090E17*** | 25400 |  |  | 17 | 8.5 | 25800 |  |  | 20600 | 79.84% | 1.76 | Both | 530 | 2.12 | HRCU-A-CB (Split System: Heat Pump with Remote Outdoor Unit-Air-Source) | N/A
206136365 | Central Heat Pump | COMFORTMAKER | CVH837GKA** |  |  | EHD4X48AAL+WALLCON | *95CSU1002122A* | 32600 |  |  | 17 | 8.1 | 32800 |  |  | 24800 | 75.61% | 1.98 | Both | 680 | 2.72 | HRCU-A-CB (Split System: Heat Pump with Remote Outdoor Unit-Air-Source) | N/A
206135797 | Central Heat Pump | COMFORTMAKER | CVH837GKA** |  |  | EA*4X48L21A*+WALLCON | *80CSU1002120A* | 32200 |  |  | 17.5 | 8.1 | 32600 |  |  | 25000 | 76.69% | 1.98 | Both | 670 | 2.68 | HRCU-A-CB (Split System: Heat Pump with Remote Outdoor Unit-Air-Source) | N/A
211245726 | Central Heat Pump | COMFORTMAKER | DLCURAH24ABK |  |  | EN(A,D)4X36L21** | *92ESN0401712A* | 23600 |  |  | 15.5 | 8.1 | 26200 |  |  | 23400 | 89.31% | 1.92 | Both | 492.5 | 1.97 | HRCU-A-CB (Split System: Heat Pump with Remote Outdoor Unit-Air-Source) | N/A
211241894 | Central Heat Pump | TEMPSTAR | DLCURAH24ABK |  |  | EA*4X36L17A* | *80ES(N,L)0701716A* | 25000 |  |  | 16 | 8.5 | 26800 |  |  | 21800 | 81.34% | 1.8 | Both | 520 | 2.08 | HRCU-A-CB (Split System: Heat Pump with Remote Outdoor Unit-Air-Source) | N/A
211244350 | Central Heat Pump | HEIL | DLCURAH24ABK |  |  | EN(A,D)4X30L14** | *96VTN0601412A* | 23400 |  |  | 16.5 | 8.1 | 25800 |  |  | 24000 | 93.02% | 1.98 | Both | 487.5 | 1.95 | HRCU-A-CB (Split System: Heat Pump with Remote Outdoor Unit-Air-Source) | N/A
212969831 | Central Heat Pump | DAY & NIGHT | DLCURAH24ABK |  |  | EN(A,D)4X30L17** | *80VSL0451412B* | 23600 |  |  | 17 | 8.5 | 26200 |  |  | 24600 | 93.89% | 2.04 | Both | 492.5 | 1.97 | HRCU-A-CB (Split System: Heat Pump with Remote Outdoor Unit-Air-Source) | N/A
215319050 | Central Heat Pump | KENMORE | D5CLHAH48AAK |  |  | D5FLAAH48XAK |  | 48000 |  |  | 17 | 10.2 | 50000 |  |  | 46000 | 92% | 2 | Both | 1000 | 4 | HRCU-A-CB (Split System: Heat Pump with Remote Outdoor Unit-Air-Source) | Yes
213781296 | Central Heat Pump | BRYANT HEATING AND COOLING SYSTEMS | 288BNV037*0**B* |  |  | CAP**4821AL*+UI | 88*TB48090C17*** | 32400 |  |  | 17.5 | 8.5 | 32600 |  |  | 25000 | 76.69% | 1.98 | Both | 675 | 2.7 | HRCU-A-CB (Split System: Heat Pump with Remote Outdoor Unit-Air-Source) | No
211228038 | Central Heat Pump | TEMPSTAR | DLCURAH36ABK |  |  | EA*4X42L24A* | *95ESN1202422A* | 36600 |  |  | 15.2 | 8.1 | 40000 |  |  | 35200 | 88% | 1.94 | Both | 762.5 | 3.05 | HRCU-A-CB (Split System: Heat Pump with Remote Outdoor Unit-Air-Source) | N/A
211230814 | Central Heat Pump | TEMPSTAR | DLCURAH36ABK |  |  | EN(A,D)4X48L24** | OMV154L20A | 37000 |  |  | 16 | 8.1 | 39500 |  |  | 35000 | 88.61% | 2.06 | Both | 770 | 3.08 | HRCU-A-CB (Split System: Heat Pump with Remote Outdoor Unit-Air-Source) | N/A
212972771 | Central Heat Pump | TEMPSTAR | DLCURAH18ABK |  |  | EN(A,D)4X30L17** | *96VSN0401410B* | 17400 |  |  | 16 | 8.1 | 18000 |  |  | 16300 | 90.56% | 1.84 | Both | 362.5 | 1.45 | HRCU-A-CB (Split System: Heat Pump with Remote Outdoor Unit-Air-Source) | N/A
211260361 | Central Heat Pump | TEMPSTAR | DLCURAH18ABK |  |  | EA*4X24L17A* | *80VSL0451716A* | 17600 |  |  | 16 | 8.5 | 18500 |  |  | 19100 | 103.2% | 2.3 | Both | 367.5 | 1.47 | HRCU-A-CB (Split System: Heat Pump with Remote Outdoor Unit-Air-Source) | N/A
212969605 | Central Heat Pump | TEMPSTAR | DLCURAH18ABK |  |  | EN(A,D)4X30L17** | *80VSL0451412B* | 17400 |  |  | 16.5 | 8.1 | 17900 |  |  | 16100 | 89.94% | 1.84 | Both | 362.5 | 1.45 | HRCU-A-CB (Split System: Heat Pump with Remote Outdoor Unit-Air-Source) | N/A
211245882 | Central Heat Pump | BRYANT HEATING AND COOLING SYSTEMS | 38MURAQ24AB3* |  |  | FMA4X24**AL* |  | 23600 |  |  | 17 | 9 | 27200 |  |  | 25600 | 94.12% | 2.14 | Both | 492.5 | 1.97 | HRCU-A-CB (Split System: Heat Pump with Remote Outdoor Unit-Air-Source) | N/A
212989190 | Central Heat Pump | BRYANT HEATING AND COOLING SYSTEMS | 38MURAQ24AB3* |  |  | CAP**3717AL* | 935SB48060M17*** | 24000 |  |  | 17 | 8.5 | 25600 |  |  | 22400 | 87.5% | 1.88 | Both | 500 | 2 | HRCU-A-CB (Split System: Heat Pump with Remote Outdoor Unit-Air-Source) | N/A
209852094 | Central Heat Pump | KENMORE | DLCURAH48ABK |  |  | DLFUAAH48XAK |  | 47000 |  |  | 15.6 | 9.4 | 50000 |  |  | 46000 | 92% | 1.9 | Both | 980 | 3.92 | HRCU-A-CB (Split System: Heat Pump with Remote Outdoor Unit-Air-Source) | Yes
213782297 | Central Heat Pump | HEIL | HVH837GKA2* |  |  | EHD4X60AAL+WALLCON | *97CMN0801714B* | 32800 |  |  | 16.5 | 8.1 | 32600 |  |  | 25200 | 77.3% | 1.98 | Both | 682.5 | 2.73 | HRCU-A-CB (Split System: Heat Pump with Remote Outdoor Unit-Air-Source) | N/A
211243172 | Central Heat Pump | TEMPSTAR | DLCURAH24ABK |  |  | EA*4X37L17A* | OMV098J12* | 24200 |  |  | 16.5 | 8.5 | 25400 |  |  | 21800 | 85.83% | 1.82 | Both | 505 | 2.02 | HRCU-A-CB (Split System: Heat Pump with Remote Outdoor Unit-Air-Source) | N/A
211243190 | Central Heat Pump | TEMPSTAR | DLCURAH24ABK |  |  | EA*4X37L17A* | OMV112K14A | 24800 |  |  | 16 | 8.5 | 25800 |  |  | 21400 | 82.95% | 1.78 | Both | 517.5 | 2.07 | HRCU-A-CB (Split System: Heat Pump with Remote Outdoor Unit-Air-Source) | N/A
206135757 | Central Heat Pump | COMFORTMAKER | CVH837GKA** |  |  | EA*4X43L21A*+WALLCON | *80CSU1002120A* | 32800 |  |  | 17.5 | 8.5 | 33000 |  |  | 25200 | 76.36% | 1.98 | Both | 682.5 | 2.73 | HRCU-A-CB (Split System: Heat Pump with Remote Outdoor Unit-Air-Source) | N/A
211240772 | Central Heat Pump | TEMPSTAR | DLCURAH24ABK |  |  | EA*4X24L17A* | *80ESU0601716A | 24600 |  |  | 16.5 | 8.5 | 27200 |  |  | 23000 | 84.56% | 1.9 | Both | 512.5 | 2.05 | HRCU-A-CB (Split System: Heat Pump with Remote Outdoor Unit-Air-Source) | N/A
211244705 | Central Heat Pump | TEMPSTAR | DLCURAH24ABK |  |  | EN(A,D)4X30L17** | *80ES(N,L)0701712A* | 24400 |  |  | 16.5 | 8.1 | 26400 |  |  | 22600 | 85.61% | 1.88 | Both | 507.5 | 2.03 | HRCU-A-CB (Split System: Heat Pump with Remote Outdoor Unit-Air-Source) | N/A
211241883 | Central Heat Pump | TEMPSTAR | DLCURAH24ABK |  |  | EA*4X36L17A* | *95ESU0401712A* | 23800 |  |  | 16.5 | 8.5 | 25800 |  |  | 23200 | 89.92% | 1.92 | Both | 495 | 1.98 | HRCU-A-CB (Split System: Heat Pump with Remote Outdoor Unit-Air-Source) | N/A
211244140 | Central Heat Pump | HEIL | DLCURAH24ABK |  |  | EN(A,D)4X24L17** | *80ES(N,L)0901714A* | 24000 |  |  | 16 | 8.5 | 27000 |  |  | 23000 | 85.19% | 1.9 | Both | 500 | 2 | HRCU-A-CB (Split System: Heat Pump with Remote Outdoor Unit-Air-Source) | N/A
214595722 | Central Heat Pump | HEIL | DLCURAH24ABK |  |  | EA*4X30L17A* | *96VTN0601716B* | 23600 |  |  | 16.5 | 9 | 26000 |  |  | 24000 | 92.31% | 2 | Both | 492.5 | 1.97 | HRCU-A-CB (Split System: Heat Pump with Remote Outdoor Unit-Air-Source) | N/A
211242736 | Central Heat Pump | TEMPSTAR | DLCURAH24ABK |  |  | EA*4X36L21A* | OLV098A12* | 23400 |  |  | 16.5 | 8.5 | 25600 |  |  | 23800 | 92.97% | 1.98 | Both | 487.5 | 1.95 | HRCU-A-CB (Split System: Heat Pump with Remote Outdoor Unit-Air-Source) | N/A
211240791 | Central Heat Pump | TEMPSTAR | DLCURAH24ABK |  |  | EA*4X24L17A* | OLV098A12* | 23000 |  |  | 16 | 8.5 | 26400 |  |  | 26000 | 98.48% | 2.18 | Both | 480 | 1.92 | HRCU-A-CB (Split System: Heat Pump with Remote Outdoor Unit-Air-Source) | N/A
211241846 | Central Heat Pump | TEMPSTAR | DLCURAH24ABK |  |  | EA*4X36L17A* | *96VSN0401410A* | 23400 |  |  | 16 | 8.5 | 25600 |  |  | 23800 | 92.97% | 1.96 | Both | 487.5 | 1.95 | HRCU-A-CB (Split System: Heat Pump with Remote Outdoor Unit-Air-Source) | N/A
211243181 | Central Heat Pump | TEMPSTAR | DLCURAH24ABK |  |  | EA*4X37L17A* | OLV098A12* | 23800 |  |  | 16.5 | 8.1 | 25200 |  |  | 22200 | 88.1% | 1.84 | Both | 495 | 1.98 | HRCU-A-CB (Split System: Heat Pump with Remote Outdoor Unit-Air-Source) | N/A
211245727 | Central Heat Pump | DAY & NIGHT | DLCURAH24ABK |  |  | EN(A,D)4X36L21** | *92ESN0401712A* | 23600 |  |  | 15.5 | 8.1 | 26200 |  |  | 23400 | 89.31% | 1.92 | Both | 492.5 | 1.97 | HRCU-A-CB (Split System: Heat Pump with Remote Outdoor Unit-Air-Source) | N/A
214595725 | Central Heat Pump | COMFORTMAKER | DLCURAH24ABK |  |  | EA*4X30L17A* | *96VTN0601716B* | 23600 |  |  | 16.5 | 9 | 26000 |  |  | 24000 | 92.31% | 2 | Both | 492.5 | 1.97 | HRCU-A-CB (Split System: Heat Pump with Remote Outdoor Unit-Air-Source) | N/A
211240551 | Central Heat Pump | TEMPSTAR | DLCURAH24ABK |  |  | EA*4X24L17A* | *80VTL0701716A* | 23800 |  |  | 16.5 | 8.5 | 26800 |  |  | 24000 | 89.55% | 2 | Both | 495 | 1.98 | HRCU-A-CB (Split System: Heat Pump with Remote Outdoor Unit-Air-Source) | N/A
211241937 | Central Heat Pump | DAY & NIGHT | DLCURAH24ABK |  |  | EA*4X36L17A* | *95ESU0601716A* | 24400 |  |  | 17 | 8.5 | 26200 |  |  | 22400 | 85.5% | 1.86 | Both | 507.5 | 2.03 | HRCU-A-CB (Split System: Heat Pump with Remote Outdoor Unit-Air-Source) | N/A
213785030 | Central Heat Pump | BRYANT HEATING AND COOLING SYSTEMS | 284ANV024*0**B* |  |  | CAP**2517AL*+UI | 88*TB36070C14*** | 24200 |  |  | 20.5 | 10.5 | 26400 |  |  | 19700 | 74.62% | 2.54 | Both | 505 | 2.02 | HRCU-A-CB (Split System: Heat Pump with Remote Outdoor Unit-Air-Source) | Both
214720010 | Central Heat Pump | JOHNSON CONTROLS | HH836E2S11 |  |  | CTU48C5XFS1+TXV | TMLE080C20MP11 | 34200 |  |  | 17 | 8.5 | 32400 |  |  | 25800 | 79.63% | 2 | Both | 712.5 | 2.85 | HRCU-A-CB (Split System: Heat Pump with Remote Outdoor Unit-Air-Source) | Yes
214609209 | Central Heat Pump | JOHNSON CONTROLS | HH836E2S11 |  |  | CTF48C5CFS1 | Z9ES080C16SMPS1 | 32200 |  |  | 18 | 8.5 | 30400 |  |  | 23400 | 76.97% | 2 | Both | 670 | 2.68 | HRCU-A-CB (Split System: Heat Pump with Remote Outdoor Unit-Air-Source) | N/A
214397004 | Central Heat Pump | JOHNSON CONTROLS | HH836E2S11 |  |  | CTM48C5CFS1 | TM9E080C20MP12 | 33600 |  |  | 17 | 8.5 | 32000 |  |  | 25800 | 80.62% | 2 | Both | 700 | 2.8 | HRCU-A-CB (Split System: Heat Pump with Remote Outdoor Unit-Air-Source) | N/A
213771131 | Central Heat Pump | DAY & NIGHT | CVH825GKA2* |  |  | EA*4X37L21A*+WALLCON | *80CTL0451712B* | 24200 |  |  | 16.5 | 8.1 | 21200 |  |  | 16700 | 78.77% | 2.02 | Both | 505 | 2.02 | HRCU-A-CB (Split System: Heat Pump with Remote Outdoor Unit-Air-Source) | N/A
215374889 | Central Heat Pump | Durastar | DRU1H48S2A |  |  | DRUM4260S2A |  | 48000 |  |  | 16.5 | 9.5 | 50000 |  |  | 46000 | 92% | 1.9 | Both | 1000 | 4 | HRCU-A-CB (Split System: Heat Pump with Remote Outdoor Unit-Air-Source) | N/A
215319043 | Central Heat Pump | KENMORE | D5CUHAH48AAK |  |  | D5FUHAH60XAK |  | 48000 |  |  | 17.5 | 9.5 | 48000 |  |  | 48000 | 100% | 2 | Both | 1000 | 4 | HRCU-A-CB (Split System: Heat Pump with Remote Outdoor Unit-Air-Source) | Yes
215318892 | Central Heat Pump | ARCOAIRE | D5CUHAH48AAK |  |  | D5FUAAH48XAK |  | 48000 |  |  | 16.5 | 9.5 | 50000 |  |  | 46000 | 92% | 1.9 | Both | 1000 | 4 | HRCU-A-CB (Split System: Heat Pump with Remote Outdoor Unit-Air-Source) | Yes
215318908 | Central Heat Pump | ARCOAIRE | D5CSRAH24AAK |  |  | D5FSAAH24XBK |  | 24000 |  |  | 19.8 | 9 | 25000 |  |  | 18000 | 72% | 2.2 | Both | 500 | 2 | HRCU-A-CB (Split System: Heat Pump with Remote Outdoor Unit-Air-Source) | Yes
213771121 | Central Heat Pump | DAY & NIGHT | CVH825GKA2* |  |  | EA*4X37L17A*+WALLCON | *96CTN0801714B* | 24200 |  |  | 16.5 | 8.1 | 21400 |  |  | 16700 | 78.04% | 2 | Both | 505 | 2.02 | HRCU-A-CB (Split System: Heat Pump with Remote Outdoor Unit-Air-Source) | N/A
215319038 | Central Heat Pump | KENMORE | D5CURAH36AAK |  |  | D5FUAAH36XAK |  | 36000 |  |  | 16.2 | 8.7 | 36000 |  |  | 27000 | 75% | 2 | Both | 750 | 3 | HRCU-A-CB (Split System: Heat Pump with Remote Outdoor Unit-Air-Source) | Yes
211260122 | Central Heat Pump | BRYANT HEATING AND COOLING SYSTEMS | 38MURAQ18AB3* |  |  | CAP**2414AL* | 915SB30040E14*** | 17700 |  |  | 15.5 | 8.5 | 18700 |  |  | 19000 | 101.6% | 2.28 | Both | 370 | 1.48 | HRCU-A-CB (Split System: Heat Pump with Remote Outdoor Unit-Air-Source) | N/A
212989322 | Central Heat Pump | BRYANT HEATING AND COOLING SYSTEMS | 38MURAQ18AB3* |  |  | CNPV*3017AL* | 935SB48060M17*** | 17600 |  |  | 16.5 | 8.1 | 18100 |  |  | 18700 | 103.3% | 2.24 | Both | 367.5 | 1.47 | HRCU-A-CB (Split System: Heat Pump with Remote Outdoor Unit-Air-Source) | N/A
211263224 | Central Heat Pump | BRYANT HEATING AND COOLING SYSTEMS | 38MURAQ18AB3* |  |  | CNPV*2417AL* | 926TB36060V14*** | 17900 |  |  | 15.5 | 8.5 | 18800 |  |  | 18700 | 99.47% | 2.26 | Both | 372.5 | 1.49 | HRCU-A-CB (Split System: Heat Pump with Remote Outdoor Unit-Air-Source) | N/A
212986668 | Central Heat Pump | BRYANT HEATING AND COOLING SYSTEMS | 38MURAQ18AB3* |  |  | CAP**2417AL* | 916SA36040M17*** | 17200 |  |  | 15.5 | 8.5 | 18300 |  |  | 19400 | 106% | 2.32 | Both | 357.5 | 1.43 | HRCU-A-CB (Split System: Heat Pump with Remote Outdoor Unit-Air-Source) | N/A
212973683 | Central Heat Pump | BRYANT HEATING AND COOLING SYSTEMS | 38MURAQ18AB3* |  |  | CAP**3017AL* | 926SB48080V17*** | 17400 |  |  | 16 | 8.5 | 18000 |  |  | 18700 | 103.9% | 2.26 | Both | 362.5 | 1.45 | HRCU-A-CB (Split System: Heat Pump with Remote Outdoor Unit-Air-Source) | N/A
213492143 | Central Heat Pump | DIYCOOL | ACIQ-36-HPC |  |  | ACIQ-36-ACL |  | 35000 |  |  | 15.2 | 8.5 | 36000 |  |  | 30000 | 83.33% | 1.8 | Both | 730 | 2.92 | HRCU-A-C (Split System: Heat Pump with Remote Outdoor Unit with No Indoor Fan --Air Source) | Yes
206133987 | Central Heat Pump | COMFORTMAKER | CVH825GKA2* |  |  | EHD4X36AAL+WALLCON | *95CSU0802120A* | 24000 |  |  | 16 | 8.1 | 21400 |  |  | 16600 | 77.57% | 1.98 | Both | 500 | 2 | HRCU-A-CB (Split System: Heat Pump with Remote Outdoor Unit-Air-Source) | N/A
209852089 | Central Heat Pump | KENMORE | DLCURAH24AAK |  |  | DLFUAAH24XAK |  | 24000 |  |  | 17 | 9.2 | 26000 |  |  | 19400 | 74.62% | 2.1 | Both | 500 | 2 | HRCU-A-CB (Split System: Heat Pump with Remote Outdoor Unit-Air-Source) | Yes
206133651 | Central Heat Pump | COMFORTMAKER | CVH825GKA2* |  |  | EHD4X30AAL+WALLCON | *80CSU0401712A* | 23800 |  |  | 16 | 8.1 | 21800 |  |  | 16800 | 77.06% | 1.98 | Both | 495 | 1.98 | HRCU-A-CB (Split System: Heat Pump with Remote Outdoor Unit-Air-Source) | N/A
213771111 | Central Heat Pump | DAY & NIGHT | CVH825GKA2* |  |  | EA*4X37L17A*+WALLCON | *96CTN0601714B* | 24000 |  |  | 16 | 8.1 | 21400 |  |  | 16800 | 78.5% | 1.98 | Both | 500 | 2 | HRCU-A-CB (Split System: Heat Pump with Remote Outdoor Unit-Air-Source) | N/A
215318898 | Central Heat Pump | ARCOAIRE | D5CURAH36AAK |  |  | D5FUAAH36XAK |  | 36000 |  |  | 16.2 | 8.7 | 36000 |  |  | 27000 | 75% | 2 | Both | 750 | 3 | HRCU-A-CB (Split System: Heat Pump with Remote Outdoor Unit-Air-Source) | Yes
209852034 | Central Heat Pump | ARCOAIRE | DLCURAH24AAK |  |  | DLFUAAH24XAK |  | 24000 |  |  | 17 | 9.2 | 26000 |  |  | 19400 | 74.62% | 2.1 | Both | 500 | 2 | HRCU-A-CB (Split System: Heat Pump with Remote Outdoor Unit-Air-Source) | Yes
213785042 | Central Heat Pump | BRYANT HEATING AND COOLING SYSTEMS | 284ANV024*0**B* |  |  | CAP**2517AL*+UI | 986TD42060C17*** | 24000 |  |  | 20 | 10.5 | 26600 |  |  | 19800 | 74.44% | 2.52 | Both | 500 | 2 | HRCU-A-CB (Split System: Heat Pump with Remote Outdoor Unit-Air-Source) | No
214720072 | Central Heat Pump | JOHNSON CONTROLS | HH836E2S11 |  |  | CTU48C5XFS1+TXV | TPLC080C16MP13 | 33000 |  |  | 18 | 8.5 | 31200 |  |  | 24200 | 77.56% | 2 | Both | 687.5 | 2.75 | HRCU-A-CB (Split System: Heat Pump with Remote Outdoor Unit-Air-Source) | N/A
214397228 | Central Heat Pump | JOHNSON CONTROLS | HH836E2S11 |  |  | CTM36C5CDS1 | TM8Y120C20MP11 | 33000 |  |  | 17 | 8.5 | 30400 |  |  | 25000 | 82.24% | 2 | Both | 687.5 | 2.75 | HRCU-A-CB (Split System: Heat Pump with Remote Outdoor Unit-Air-Source) | Both
213785034 | Central Heat Pump | BRYANT HEATING AND COOLING SYSTEMS | 284ANV024*0**B* |  |  | CAP**2517AL*+UI | 88*TB48090C17*** | 24200 |  |  | 20.5 | 10.5 | 26400 |  |  | 19700 | 74.62% | 2.54 | Both | 505 | 2.02 | HRCU-A-CB (Split System: Heat Pump with Remote Outdoor Unit-Air-Source) | Both
213785036 | Central Heat Pump | BRYANT HEATING AND COOLING SYSTEMS | 284ANV024*0**B* |  |  | CAP**2517AL*+UI | 987MC42060C17*** | 24000 |  |  | 19.5 | 10.5 | 26600 |  |  | 19900 | 74.81% | 2.5 | Both | 500 | 2 | HRCU-A-CB (Split System: Heat Pump with Remote Outdoor Unit-Air-Source) | Both
214720057 | Central Heat Pump | JOHNSON CONTROLS | HH836E2S11 |  |  | CTU48C5XFS1+TXV | TM8V100C16MP12 | 33000 |  |  | 18 | 8.5 | 31200 |  |  | 24200 | 77.56% | 2 | Both | 687.5 | 2.75 | HRCU-A-CB (Split System: Heat Pump with Remote Outdoor Unit-Air-Source) | N/A
213785020 | Central Heat Pump | BRYANT HEATING AND COOLING SYSTEMS | 284ANV024*0**B* |  |  | CAP**2417AL*+UI | 987MC42080C17*** | 22800 |  |  | 19.5 | 10 | 27200 |  |  | 20200 | 74.26% | 2.3 | Both | 475 | 1.9 | HRCU-A-CB (Split System: Heat Pump with Remote Outdoor Unit-Air-Source) | No
213771084 | Central Heat Pump | TEMPSTAR | TVH825GKA2* |  |  | EA*4X37L17A*+WALLCON | *97CMN0601714B* | 24000 |  |  | 16 | 8.1 | 21600 |  |  | 16800 | 77.78% | 1.98 | Both | 500 | 2 | HRCU-A-CB (Split System: Heat Pump with Remote Outdoor Unit-Air-Source) | N/A
206767389 | Central Heat Pump | BRYANT HEATING AND COOLING SYSTEMS | 288BNV025*0**C* |  |  | CSPH*3012AL*+UI | 83*CA36040C17*** | 23800 |  |  | 16 | 8.1 | 21800 |  |  | 16800 | 77.06% | 1.98 | Both | 495 | 1.98 | HRCU-A-CB (Split System: Heat Pump with Remote Outdoor Unit-Air-Source) | N/A
211230805 | Central Heat Pump | TEMPSTAR | DLCURAH36ABK |  |  | EN(A,D)4X48L24** | OLV154F20A | 37400 |  |  | 15.2 | 8.5 | 39500 |  |  | 35200 | 89.11% | 2.1 | Both | 780 | 3.12 | HRCU-A-CB (Split System: Heat Pump with Remote Outdoor Unit-Air-Source) | N/A
211230188 | Central Heat Pump | DAY & NIGHT | DLCURAH36ABK |  |  | EN(A,D,W)4X48L21** | *95ESN0802120A* | 36800 |  |  | 15.5 | 8.1 | 39500 |  |  | 35000 | 88.61% | 2.06 | Both | 767.5 | 3.07 | HRCU-A-CB (Split System: Heat Pump with Remote Outdoor Unit-Air-Source) | N/A
210471326 | Central Heat Pump | COMFORTMAKER | CVH837GKA2* |  |  | EHD4X60AAL+WALLCON | *97CMN0602120A* | 32800 |  |  | 16.5 | 8.1 | 32400 |  |  | 25200 | 77.78% | 1.98 | Both | 682.5 | 2.73 | HRCU-A-CB (Split System: Heat Pump with Remote Outdoor Unit-Air-Source) | N/A
212384681 | Central Heat Pump | HEIL | DLCURAH36ABK |  |  | EN(A,D,W)4X42L21** | *92ESN0802120A* | 36400 |  |  | 15.5 | 8.1 | 39500 |  |  | 35200 | 89.11% | 1.92 | Both | 757.5 | 3.03 | HRCU-A-CB (Split System: Heat Pump with Remote Outdoor Unit-Air-Source) | N/A
211227986 | Central Heat Pump | TEMPSTAR | DLCURAH36ABK |  |  | EA*4X42L24A* | *92ESN1002122A* | 36800 |  |  | 15.2 | 8.5 | 40000 |  |  | 35200 | 88% | 1.94 | Both | 767.5 | 3.07 | HRCU-A-CB (Split System: Heat Pump with Remote Outdoor Unit-Air-Source) | N/A
211230888 | Central Heat Pump | DAY & NIGHT | DLCURAH36ABK |  |  | FMA4X36**AL* |  | 35800 |  |  | 17 | 8.1 | 40000 |  |  | 35200 | 88% | 1.86 | Both | 745 | 2.98 | HRCU-A-CB (Split System: Heat Pump with Remote Outdoor Unit-Air-Source) | N/A
212976098 | Central Heat Pump | BRYANT HEATING AND COOLING SYSTEMS | 38MURAQ24AB3* |  |  | CNPV*3017AL* | 926TC48080V17*** | 23400 |  |  | 16.5 | 8.1 | 25800 |  |  | 24200 | 93.8% | 2 | Both | 487.5 | 1.95 | HRCU-A-CB (Split System: Heat Pump with Remote Outdoor Unit-Air-Source) | N/A
212986608 | Central Heat Pump | BRYANT HEATING AND COOLING SYSTEMS | 38MURAQ24AB3* |  |  | CNPV*2417AL* | 916SA36040M17*** | 23200 |  |  | 15.2 | 8.5 | 27200 |  |  | 24800 | 91.18% | 2.04 | Both | 482.5 | 1.93 | HRCU-A-CB (Split System: Heat Pump with Remote Outdoor Unit-Air-Source) | N/A
211264976 | Central Heat Pump | HEIL | DLCURAH18ABK |  |  | FM(C,U)4Z18**AL* |  | 17800 |  |  | 17 | 9 | 18700 |  |  | 19800 | 105.9% | 2.4 | Both | 370 | 1.48 | HRCU-A-CB (Split System: Heat Pump with Remote Outdoor Unit-Air-Source) | N/A
212975717 | Central Heat Pump | BRYANT HEATING AND COOLING SYSTEMS | 38MURAQ24AB3* |  |  | CNPV*2417AL* | 926TC36060V14*** | 23200 |  |  | 16.5 | 8.5 | 26800 |  |  | 25400 | 94.78% | 2.12 | Both | 482.5 | 1.93 | HRCU-A-CB (Split System: Heat Pump with Remote Outdoor Unit-Air-Source) | N/A
211259756 | Central Heat Pump | TEMPSTAR | DLCURAH18ABK |  |  | EA*4X19L17A* | *80VTL0451412A* | 18100 |  |  | 16.5 | 8.5 | 18000 |  |  | 17600 | 97.78% | 2.14 | Both | 377.5 | 1.51 | HRCU-A-CB (Split System: Heat Pump with Remote Outdoor Unit-Air-Source) | N/A
211262450 | Central Heat Pump | DAY & NIGHT | DLCURAH18ABK |  |  | EN(A,D)4X18L14** | *92ESN0601412A* | 17800 |  |  | 15.5 | 8.5 | 18900 |  |  | 19200 | 101.6% | 2.3 | Both | 370 | 1.48 | HRCU-A-CB (Split System: Heat Pump with Remote Outdoor Unit-Air-Source) | N/A
210025746 | Central Heat Pump | KENMORE | DLCURAH60ABK |  |  | DLFUAAH60XAK |  | 55000 |  |  | 15.3 | 9.4 | 59000 |  |  | 48500 | 82.2% | 1.91 | Both | 1145 | 4.58 | HRCU-A-CB (Split System: Heat Pump with Remote Outdoor Unit-Air-Source) | Yes
211259862 | Central Heat Pump | DAY & NIGHT | DLCURAH18ABK |  |  | EA*4X19L17A* | *95ESN0261410A* | 18600 |  |  | 16 | 8.5 | 18600 |  |  | 17500 | 94.09% | 2.12 | Both | 387.5 | 1.55 | HRCU-A-CB (Split System: Heat Pump with Remote Outdoor Unit-Air-Source) | N/A
210474527 | Central Heat Pump | HEIL | HVH825GKA3* |  |  | EHD4X48AAL+WALLCON | *80CTL1352422A* | 24200 |  |  | 16 | 8.1 | 21200 |  |  | 16600 | 78.3% | 2.02 | Both | 505 | 2.02 | HRCU-A-CB (Split System: Heat Pump with Remote Outdoor Unit-Air-Source) | N/A
212972727 | Central Heat Pump | DAY & NIGHT | DLCURAH18ABK |  |  | EN(A,D)4X18L14** | *96VSN0401410B* | 17200 |  |  | 15.5 | 8.5 | 18500 |  |  | 19800 | 107% | 2.38 | Both | 357.5 | 1.43 | HRCU-A-CB (Split System: Heat Pump with Remote Outdoor Unit-Air-Source) | N/A
212986536 | Central Heat Pump | BRYANT HEATING AND COOLING SYSTEMS | 38MURAQ24AB3* |  |  | CAP**2517AL* | 916SA36040M17*** | 24200 |  |  | 15.5 | 8.1 | 25400 |  |  | 21600 | 85.04% | 1.8 | Both | 505 | 2.02 | HRCU-A-CB (Split System: Heat Pump with Remote Outdoor Unit-Air-Source) | N/A
212985296 | Central Heat Pump | SMART COMFORT | DLCURAH30ABK |  |  | EA*4X42L24A* | *92MSN1002120A* | 30200 |  |  | 15.2 | 8.1 | 34200 |  |  | 27400 | 80.12% | 1.8 | Both | 630 | 2.52 | HRCU-A-CB (Split System: Heat Pump with Remote Outdoor Unit-Air-Source) | N/A
211295761 | Central Heat Pump | BRYANT HEATING AND COOLING SYSTEMS | 38MURAQ30AB3* |  |  | CAP**3621AL* | 83*SA60080E21*** | 29600 |  |  | 15.2 | 8.1 | 33800 |  |  | 27600 | 81.66% | 1.76 | Both | 617.5 | 2.47 | HRCU-A-CB (Split System: Heat Pump with Remote Outdoor Unit-Air-Source) | N/A
214244005 | Central Heat Pump | CARRIER | 25VNA424A*031* |  |  | CNPV*3617AL*+UI | 58TN*B045C17**12 | 23000 |  |  | 19.5 | 10 | 26800 |  |  | 20200 | 75.37% | 2.36 | Both | 480 | 1.92 | HRCU-A-CB (Split System: Heat Pump with Remote Outdoor Unit-Air-Source) | Both
214397059 | Central Heat Pump | JOHNSON CONTROLS | HH860E2S11 |  |  | CTM60C5CGS1 | TMLE080C20MP11 | 45500 |  |  | 17 | 8.5 | 47000 |  |  | 35000 | 74.47% | 2 | Both | 947.5 | 3.79 | HRCU-A-CB (Split System: Heat Pump with Remote Outdoor Unit-Air-Source) | Yes
214808987 | Central Heat Pump | JOHNSON CONTROLS | HH860E2S11 |  |  | CTU60C5XGS1+TXV | Z8ES120C20SMPS1 | 45000 |  |  | 18 | 8.5 | 45500 |  |  | 34000 | 74.73% | 2 | Both | 937.5 | 3.75 | HRCU-A-CB (Split System: Heat Pump with Remote Outdoor Unit-Air-Source) | Both
214720042 | Central Heat Pump | JOHNSON CONTROLS | HH860E2S11 |  |  | CTU60C5XGS1+TXV | TP9C080C16MP13 | 43500 |  |  | 17 | 8.5 | 44000 |  |  | 33600 | 76.36% | 2 | Both | 907.5 | 3.63 | HRCU-A-CB (Split System: Heat Pump with Remote Outdoor Unit-Air-Source) | N/A
214809007 | Central Heat Pump | JOHNSON CONTROLS | HH860E2S11 |  |  | CTU60C5XGS1+JMC17C2SN1+TXV |  | 44500 |  |  | 18 | 8.5 | 44000 |  |  | 33200 | 75.45% | 2 | Both | 927.5 | 3.71 | HRCU-A-CB (Split System: Heat Pump with Remote Outdoor Unit-Air-Source) | Both
214809141 | Central Heat Pump | JOHNSON CONTROLS | HH860E2S11 |  |  | CTU60C5XGS1+TXV | Z8ES080C20SMPS1 | 44000 |  |  | 18 | 8.5 | 44500 |  |  | 33400 | 75.06% | 2 | Both | 917.5 | 3.67 | HRCU-A-CB (Split System: Heat Pump with Remote Outdoor Unit-Air-Source) | Both
214569324 | Central Heat Pump | CARRIER | 25VNA424A*031* |  |  | CAP**3721AL*+UI | 58TN*B070C21**20 | 24200 |  |  | 20.5 | 11 | 26400 |  |  | 19700 | 74.62% | 2.54 | Both | 505 | 2.02 | HRCU-A-CB (Split System: Heat Pump with Remote Outdoor Unit-Air-Source) | No
214253220 | Central Heat Pump | AMERICAN STANDARD | 4A6V0X60A1 |  |  | 4TXCD010DS3 | S8V2D120M5PCB | 54000 |  |  | 19 | 8.2 | 52000 |  |  | 39500 | 75.96% | 1.8 | Both | 1125 | 4.5 | HRCU-A-CB (Split System: Heat Pump with Remote Outdoor Unit-Air-Source) | Both
214809176 | Central Heat Pump | JOHNSON CONTROLS | HH860E2S11 |  |  | CTU60C5XGS1+TXV | TM8V080C16MP12 | 43500 |  |  | 17 | 8.5 | 44000 |  |  | 33400 | 75.91% | 2 | Both | 907.5 | 3.63 | HRCU-A-CB (Split System: Heat Pump with Remote Outdoor Unit-Air-Source) | Both
214397044 | Central Heat Pump | JOHNSON CONTROLS | HH860E2S11 |  |  | CTM60C5CGS1 | TM8Y080C16MP11 | 44000 |  |  | 18 | 8.5 | 44000 |  |  | 33400 | 75.91% | 2 | Both | 917.5 | 3.67 | HRCU-A-CB (Split System: Heat Pump with Remote Outdoor Unit-Air-Source) | Both
214609194 | Central Heat Pump | JOHNSON CONTROLS | HH860E2S11 |  |  | CTF60C5CHS1 | Z9ES100C20SMPS1 | 53000 |  |  | 18 | 8.5 | 54000 |  |  | 39000 | 72.22% | 2 | Both | 1105 | 4.42 | HRCU-A-CB (Split System: Heat Pump with Remote Outdoor Unit-Air-Source) | N/A
214397029 | Central Heat Pump | JOHNSON CONTROLS | HH860E2S11 |  |  | CTF60C5CGS1+JMVT16CC2N1 |  | 44500 |  |  | 18 | 8.5 | 44000 |  |  | 33200 | 75.45% | 2 | Both | 927.5 | 3.71 | HRCU-A-CB (Split System: Heat Pump with Remote Outdoor Unit-Air-Source) | Both
214396779 | Central Heat Pump | JOHNSON CONTROLS | HH860E2S11 |  |  | CTF60D5CJS1 | TMLE130D20MP11 | 52000 |  |  | 18 | 8.5 | 54000 |  |  | 39000 | 72.22% | 2 | Both | 1082.5 | 4.33 | HRCU-A-CB (Split System: Heat Pump with Remote Outdoor Unit-Air-Source) | Yes
214609145 | Central Heat Pump | JOHNSON CONTROLS | HH860E2S11 |  |  | CTF60C5CGS1 | Z9ES100C16SMPS1 | 45500 |  |  | 18 | 8.5 | 47000 |  |  | 34200 | 72.77% | 2 | Both | 947.5 | 3.79 | HRCU-A-CB (Split System: Heat Pump with Remote Outdoor Unit-Air-Source) | N/A
214809002 | Central Heat Pump | JOHNSON CONTROLS | HH860E2S11 |  |  | CTU60C5XGS1+JMVT17CC2N1+TXV |  | 44500 |  |  | 18 | 8.5 | 44000 |  |  | 33200 | 75.45% | 2 | Both | 927.5 | 3.71 | HRCU-A-CB (Split System: Heat Pump with Remote Outdoor Unit-Air-Source) | Both
214720025 | Central Heat Pump | JOHNSON CONTROLS | HH860E2S11 |  |  | CTU60C5XGS1+TXV | TM9E080C20MP12 | 46000 |  |  | 17 | 8.5 | 47000 |  |  | 35000 | 74.47% | 2 | Both | 957.5 | 3.83 | HRCU-A-CB (Split System: Heat Pump with Remote Outdoor Unit-Air-Source) | N/A
214397193 | Central Heat Pump | JOHNSON CONTROLS | HH860E2S11 |  |  | CTF60C5CHS1 | TM9E100C20MP12 | 53500 |  |  | 19 | 8.5 | 55000 |  |  | 40000 | 72.73% | 2 | Both | 1115 | 4.46 | HRCU-A-CB (Split System: Heat Pump with Remote Outdoor Unit-Air-Source) | N/A
214397198 | Central Heat Pump | JOHNSON CONTROLS | HH860E2S11 |  |  | CTF60D5CHS1 | TM9E120D20MP12 | 53000 |  |  | 19 | 8.5 | 54500 |  |  | 39500 | 72.48% | 2 | Both | 1105 | 4.42 | HRCU-A-CB (Split System: Heat Pump with Remote Outdoor Unit-Air-Source) | N/A
213372159 | Central Heat Pump | KENMORE | DLCURAH30ABK |  |  | DLFULAH36XCX + CI |  | 30000 |  |  | 15.5 | 9.7 | 33000 |  |  | 27000 | 81.82% | 1.85 | Both | 625 | 2.5 | HRCU-A-C (Split System: Heat Pump with Remote Outdoor Unit with No Indoor Fan --Air Source) | Yes
214569322 | Central Heat Pump | CARRIER | 25VNA424A*031* |  |  | CAP**3621AL*+UI | 59MN7C060C21**20 | 23200 |  |  | 20 | 10.5 | 26600 |  |  | 19900 | 74.81% | 2.42 | Both | 482.5 | 1.93 | HRCU-A-CB (Split System: Heat Pump with Remote Outdoor Unit-Air-Source) | No
211245444 | Central Heat Pump | DAY & NIGHT | DLCURAH24ABK |  |  | EN(A,D)4X36L21** | *80VSL0702120A* | 24600 |  |  | 16 | 8.1 | 26600 |  |  | 22400 | 84.21% | 1.84 | Both | 512.5 | 2.05 | HRCU-A-CB (Split System: Heat Pump with Remote Outdoor Unit-Air-Source) | N/A
206135717 | Central Heat Pump | COMFORTMAKER | CVH837GKA** |  |  | EA*4X42L24A*+WALLCON | *80CSU1002120A* | 31800 |  |  | 17 | 8.1 | 33200 |  |  | 24400 | 73.49% | 1.9 | Both | 662.5 | 2.65 | HRCU-A-CB (Split System: Heat Pump with Remote Outdoor Unit-Air-Source) | N/A
211245821 | Central Heat Pump | DAY & NIGHT | DLCURAH24ABK |  |  | FEM4X30**BL |  | 24000 |  |  | 17 | 8.5 | 26200 |  |  | 23400 | 89.31% | 1.94 | Both | 500 | 2 | HRCU-A-CB (Split System: Heat Pump with Remote Outdoor Unit-Air-Source) | N/A
212972957 | Central Heat Pump | DAY & NIGHT | DLCURAH24ABK |  |  | EA*4X37L17A* | *96VSN0401410B* | 23800 |  |  | 16.5 | 8.5 | 25600 |  |  | 22600 | 88.28% | 1.86 | Both | 495 | 1.98 | HRCU-A-CB (Split System: Heat Pump with Remote Outdoor Unit-Air-Source) | N/A
211240796 | Central Heat Pump | DAY & NIGHT | DLCURAH24ABK |  |  | EA*4X24L17A* | OMV112K14A | 23800 |  |  | 15.5 | 8.5 | 27000 |  |  | 24000 | 88.89% | 1.96 | Both | 495 | 1.98 | HRCU-A-CB (Split System: Heat Pump with Remote Outdoor Unit-Air-Source) | N/A
213607639 | Central Heat Pump | HEIL | DLCURAH24ABK |  |  | FTMA4B36L0C* |  | 24600 |  |  | 17.5 | 9 | 25800 |  |  | 22400 | 86.82% | 1.86 | Both | 512.5 | 2.05 | HRCU-A-CB (Split System: Heat Pump with Remote Outdoor Unit-Air-Source) | N/A
214244003 | Central Heat Pump | CARRIER | 25VNA424A*031* |  |  | CNPV*3017AL*+UI | 59TN6C080C17**14 | 23200 |  |  | 20 | 10 | 26800 |  |  | 20000 | 74.63% | 2.38 | Both | 482.5 | 1.93 | HRCU-A-CB (Split System: Heat Pump with Remote Outdoor Unit-Air-Source) | No
214720158 | Central Heat Pump | JOHNSON CONTROLS | HH860E2S11 |  |  | CTU60C5XGS1+TXV | TM9Y100C16MP11 | 43500 |  |  | 17 | 8.5 | 44500 |  |  | 33800 | 75.96% | 2 | Both | 907.5 | 3.63 | HRCU-A-CB (Split System: Heat Pump with Remote Outdoor Unit-Air-Source) | N/A
214398661 | Central Heat Pump | JOHNSON CONTROLS | HH860E2S11 |  |  | CTF60C5CGS1 | TPLC100C16MP13 | 43500 |  |  | 17 | 8.5 | 44000 |  |  | 33400 | 75.91% | 2 | Both | 907.5 | 3.63 | HRCU-A-CB (Split System: Heat Pump with Remote Outdoor Unit-Air-Source) | Both
214397039 | Central Heat Pump | JOHNSON CONTROLS | HH860E2S11 |  |  | CTM60C5CGS1 | TM8Y100C16MP11 | 44000 |  |  | 18 | 8.5 | 44000 |  |  | 33400 | 75.91% | 2 | Both | 917.5 | 3.67 | HRCU-A-CB (Split System: Heat Pump with Remote Outdoor Unit-Air-Source) | Both
214809191 | Central Heat Pump | JOHNSON CONTROLS | HH860E2S11 |  |  | CTU60C5XGS1+TXV | TPLC100C16MP13 | 43500 |  |  | 17 | 8.5 | 44000 |  |  | 33400 | 75.91% | 2 | Both | 907.5 | 3.63 | HRCU-A-CB (Split System: Heat Pump with Remote Outdoor Unit-Air-Source) | Both
214809225 | Central Heat Pump | JOHNSON CONTROLS | HH860E2S11 |  |  | CTU60C5XGS1+TXV | Z8ES100C16SMPS1 | 44000 |  |  | 17 | 8.5 | 44000 |  |  | 33200 | 75.45% | 2 | Both | 917.5 | 3.67 | HRCU-A-CB (Split System: Heat Pump with Remote Outdoor Unit-Air-Source) | Both
214809166 | Central Heat Pump | JOHNSON CONTROLS | HH860E2S11 |  |  | CTU60D5XGS1+JME18D2SN1+TXV |  | 46000 |  |  | 19 | 9 | 45500 |  |  | 33800 | 74.29% | 2 | Both | 957.5 | 3.83 | HRCU-A-CB (Split System: Heat Pump with Remote Outdoor Unit-Air-Source) | Both
213372119 | Central Heat Pump | ARCOAIRE | DLCURAH30ABK |  |  | DLFULAH36XCX + CI |  | 30000 |  |  | 15.5 | 9.7 | 33000 |  |  | 27000 | 81.82% | 1.85 | Both | 625 | 2.5 | HRCU-A-C (Split System: Heat Pump with Remote Outdoor Unit with No Indoor Fan --Air Source) | Yes
215319042 | Central Heat Pump | KENMORE | D5CUHAH30AAK |  |  | D5FUHAH36XAK |  | 30000 |  |  | 17.2 | 10.8 | 33000 |  |  | 33200 | 100.6% | 1.97 | Both | 625 | 2.5 | HRCU-A-CB (Split System: Heat Pump with Remote Outdoor Unit-Air-Source) | Yes
212972711 | Central Heat Pump | TEMPSTAR | DLCURAH18ABK |  |  | EA*4X30L14A* | *96VSN0401410B* | 17300 |  |  | 16 | 8.5 | 18100 |  |  | 18800 | 103.9% | 2.24 | Both | 360 | 1.44 | HRCU-A-CB (Split System: Heat Pump with Remote Outdoor Unit-Air-Source) | N/A
211260739 | Central Heat Pump | DAY & NIGHT | DLCURAH18ABK |  |  | EA*4X25L17A* | *96VSN0601412A* | 18500 |  |  | 16 | 8.5 | 18300 |  |  | 17400 | 95.08% | 2.12 | Both | 385 | 1.54 | HRCU-A-CB (Split System: Heat Pump with Remote Outdoor Unit-Air-Source) | N/A
211264814 | Central Heat Pump | HEIL | DLCURAH18ABK |  |  | FEM4X18**BL |  | 17400 |  |  | 16 | 8.5 | 18300 |  |  | 19400 | 106% | 2.34 | Both | 362.5 | 1.45 | HRCU-A-CB (Split System: Heat Pump with Remote Outdoor Unit-Air-Source) | N/A
210473096 | Central Heat Pump | HEIL | HVH825GKA3* |  |  | EA*4X43L21A*+WALLCON | *95CSU0802120A* | 24400 |  |  | 17 | 8.5 | 21200 |  |  | 16600 | 78.3% | 2.04 | Both | 507.5 | 2.03 | HRCU-A-CB (Split System: Heat Pump with Remote Outdoor Unit-Air-Source) | N/A
211260670 | Central Heat Pump | TEMPSTAR | DLCURAH18ABK |  |  | EA*4X24L17A* | OLV098A12* | 18000 |  |  | 15.5 | 8.5 | 19000 |  |  | 18900 | 99.47% | 2.26 | Both | 375 | 1.5 | HRCU-A-CB (Split System: Heat Pump with Remote Outdoor Unit-Air-Source) | N/A
211242153 | Central Heat Pump | BRYANT HEATING AND COOLING SYSTEMS | 38MURAQ24AB3* |  |  | CAP**3617AL* | 915SB42060E17*** | 24600 |  |  | 16 | 8.5 | 26600 |  |  | 22200 | 83.46% | 1.82 | Both | 512.5 | 2.05 | HRCU-A-CB (Split System: Heat Pump with Remote Outdoor Unit-Air-Source) | N/A
213785038 | Central Heat Pump | BRYANT HEATING AND COOLING SYSTEMS | 284ANV024*0**B* |  |  | CAP**2517AL*+UI | 987MC42080C17*** | 24000 |  |  | 20 | 10.5 | 26600 |  |  | 19800 | 74.44% | 2.52 | Both | 500 | 2 | HRCU-A-CB (Split System: Heat Pump with Remote Outdoor Unit-Air-Source) | No
214720000 | Central Heat Pump | JOHNSON CONTROLS | HH836E2S11 |  |  | CTU48C5XFS1+TXV | TMLE100C20MP11 | 34000 |  |  | 17 | 8.5 | 32200 |  |  | 25800 | 80.12% | 2 | Both | 707.5 | 2.83 | HRCU-A-CB (Split System: Heat Pump with Remote Outdoor Unit-Air-Source) | Yes
214720067 | Central Heat Pump | JOHNSON CONTROLS | HH836E2S11 |  |  | CTU48C5XFS1+TXV | TMLV100C16MP12 | 33000 |  |  | 18 | 8.5 | 31200 |  |  | 24200 | 77.56% | 2 | Both | 687.5 | 2.75 | HRCU-A-CB (Split System: Heat Pump with Remote Outdoor Unit-Air-Source) | N/A
214719990 | Central Heat Pump | JOHNSON CONTROLS | HH836E2S11 |  |  | CTU48C5XFS1+TXV | TM9E080C16MP12 | 33000 |  |  | 19 | 8.5 | 31000 |  |  | 24200 | 78.06% | 2 | Both | 687.5 | 2.75 | HRCU-A-CB (Split System: Heat Pump with Remote Outdoor Unit-Air-Source) | N/A
214720020 | Central Heat Pump | JOHNSON CONTROLS | HH836E2S11 |  |  | CTU48C5XFS1+TXV | Z8ES120C20SMPS1 | 33400 |  |  | 19 | 8.5 | 31600 |  |  | 25400 | 80.38% | 2 | Both | 695 | 2.78 | HRCU-A-CB (Split System: Heat Pump with Remote Outdoor Unit-Air-Source) | N/A
214807780 | Central Heat Pump | JOHNSON CONTROLS | HH836E2S11 |  |  | CTU48C5XFS1+TXV | Z8ES120C16SMPS1 | 33400 |  |  | 19 | 8.5 | 31200 |  |  | 25200 | 80.77% | 2 | Both | 695 | 2.78 | HRCU-A-CB (Split System: Heat Pump with Remote Outdoor Unit-Air-Source) | Both
214398626 | Central Heat Pump | JOHNSON CONTROLS | HH836E2S11 |  |  | CTF48C5CFS1 | TM8Y080C16MP11 | 33200 |  |  | 19 | 8.5 | 31400 |  |  | 25600 | 81.53% | 2 | Both | 692.5 | 2.77 | HRCU-A-CB (Split System: Heat Pump with Remote Outdoor Unit-Air-Source) | Yes
214609125 | Central Heat Pump | JOHNSON CONTROLS | HH824E2S11 |  |  | CTF30B5ACS1 | Z9ES080B12SMPS1 | 23000 |  |  | 17 | 9 | 23000 |  |  | 18100 | 78.7% | 2 | Both | 480 | 1.92 | HRCU-A-CB (Split System: Heat Pump with Remote Outdoor Unit-Air-Source) | N/A
213433270 | Central Heat Pump | DIYCOOL | ACIQ-36-HPB |  |  | ACIQ-36W-WM |  | 36000 |  |  | 17.6 | 9.2 | 38000 |  |  | 33400 | 87.89% | 1.81 | Both | 750 | 3 | HRCU-A-CB (Split System: Heat Pump with Remote Outdoor Unit-Air-Source) | Yes
213080795 | Central Heat Pump | HEIL | DLCURAH36ABK |  |  | EA*4X37L21A* | *95MSU0802120A* | 36600 |  |  | 16 | 8.5 | 38500 |  |  | 35000 | 90.91% | 2.06 | Both | 762.5 | 3.05 | HRCU-A-CB (Split System: Heat Pump with Remote Outdoor Unit-Air-Source) | N/A
208106633 | Central Heat Pump | DIYCOOL | ACIQ-36-HPB |  |  | ACIQ-36-AHB |  | 36000 |  |  | 16 | 9.5 | 40000 |  |  | 34400 | 86% | 1.97 | Both | 750 | 3 | HRCU-A-CB (Split System: Heat Pump with Remote Outdoor Unit-Air-Source) | Yes
211228228 | Central Heat Pump | DAY & NIGHT | DLCURAH36ABK |  |  | EA*4X43L21A* | *80ES(N,L)0701712A* | 36400 |  |  | 15.5 | 8.5 | 38500 |  |  | 34800 | 90.39% | 2.08 | Both | 757.5 | 3.03 | HRCU-A-CB (Split System: Heat Pump with Remote Outdoor Unit-Air-Source) | N/A
210470046 | Central Heat Pump | COMFORTMAKER | CVH837GKA2* |  |  | EA*4X36L17A*+WALLCON | *80CSU0601716A* | 31400 |  |  | 17 | 8.1 | 33400 |  |  | 24400 | 73.05% | 1.84 | Both | 655 | 2.62 | HRCU-A-CB (Split System: Heat Pump with Remote Outdoor Unit-Air-Source) | N/A
213773664 | Central Heat Pump | TEMPSTAR | TVH825GKA3* |  |  | EA*4X43L21A*+WALLCON | *96CTN0601714B* | 24400 |  |  | 16.5 | 8.1 | 21200 |  |  | 16700 | 78.77% | 2.02 | Both | 507.5 | 2.03 | HRCU-A-CB (Split System: Heat Pump with Remote Outdoor Unit-Air-Source) | N/A
214397208 | Central Heat Pump | JOHNSON CONTROLS | HH860E2S11 |  |  | CTF60D5CJS1+JMET18DS2N1 |  | 53000 |  |  | 19 | 8.5 | 54000 |  |  | 39000 | 72.22% | 2 | Both | 1105 | 4.42 | HRCU-A-CB (Split System: Heat Pump with Remote Outdoor Unit-Air-Source) | N/A
214609174 | Central Heat Pump | JOHNSON CONTROLS | HH860E2S11 |  |  | CTF60C5CGS1 | Z9ES080C16SMPS1 | 44500 |  |  | 18 | 8.5 | 47000 |  |  | 33800 | 71.91% | 2 | Both | 927.5 | 3.71 | HRCU-A-CB (Split System: Heat Pump with Remote Outdoor Unit-Air-Source) | Both
213771110 | Central Heat Pump | COMFORTMAKER | CVH825GKA2* |  |  | EA*4X37L17A*+WALLCON | *96CTN0601714B* | 24000 |  |  | 16 | 8.1 | 21400 |  |  | 16800 | 78.5% | 1.98 | Both | 500 | 2 | HRCU-A-CB (Split System: Heat Pump with Remote Outdoor Unit-Air-Source) | N/A
213771090 | Central Heat Pump | COMFORTMAKER | CVH825GKA2* |  |  | EA*4X37L17A*+WALLCON | *97CMN0801714B* | 24200 |  |  | 16 | 8.1 | 21400 |  |  | 16700 | 78.04% | 2 | Both | 505 | 2.02 | HRCU-A-CB (Split System: Heat Pump with Remote Outdoor Unit-Air-Source) | N/A
215318894 | Central Heat Pump | ARCOAIRE | D5CUHAH60AAK |  |  | D5FUHAH60XAK |  | 54000 |  |  | 17.5 | 9.5 | 55000 |  |  | 54000 | 98.18% | 1.9 | Both | 1125 | 4.5 | HRCU-A-CB (Split System: Heat Pump with Remote Outdoor Unit-Air-Source) | Yes
210473045 | Central Heat Pump | COMFORTMAKER | CVH825GKA3* |  |  | EA*4X42L24A*+WALLCON | *97CMN1002122A* | 23800 |  |  | 16.5 | 8.1 | 21400 |  |  | 16600 | 77.57% | 1.96 | Both | 495 | 1.98 | HRCU-A-CB (Split System: Heat Pump with Remote Outdoor Unit-Air-Source) | N/A
213773591 | Central Heat Pump | DAY & NIGHT | CVH825GKA3* |  |  | EA*4X43L21A*+WALLCON | *80CTL0901716B* | 24600 |  |  | 17 | 8.5 | 21000 |  |  | 16600 | 79.05% | 2.02 | Both | 512.5 | 2.05 | HRCU-A-CB (Split System: Heat Pump with Remote Outdoor Unit-Air-Source) | N/A
213773641 | Central Heat Pump | DAY & NIGHT | CVH825GKA3* |  |  | EA*4X43L21A*+WALLCON | *97CMN0801714B* | 24400 |  |  | 16.5 | 8.1 | 21200 |  |  | 16700 | 78.77% | 2.02 | Both | 507.5 | 2.03 | HRCU-A-CB (Split System: Heat Pump with Remote Outdoor Unit-Air-Source) | N/A
210472858 | Central Heat Pump | COMFORTMAKER | CVH825GKA3* |  |  | EA*4X42L21A*+WALLCON | *80CSU0601716A* | 23800 |  |  | 16.5 | 8.1 | 21400 |  |  | 16600 | 77.57% | 1.96 | Both | 495 | 1.98 | HRCU-A-CB (Split System: Heat Pump with Remote Outdoor Unit-Air-Source) | N/A
206133469 | Central Heat Pump | COMFORTMAKER | CVH825GKA2* |  |  | EA*4X37L21A*+WALLCON | *80CSU1002120A* | 24400 |  |  | 16.5 | 8.1 | 21200 |  |  | 16700 | 78.77% | 2.02 | Both | 507.5 | 2.03 | HRCU-A-CB (Split System: Heat Pump with Remote Outdoor Unit-Air-Source) | N/A
214569332 | Central Heat Pump | CARRIER | 25VNA424A*031* |  |  | CAP**4221AL*+UI | 58TN*B070C21**20 | 23400 |  |  | 20.5 | 10.5 | 26600 |  |  | 19700 | 74.06% | 2.46 | Both | 487.5 | 1.95 | HRCU-A-CB (Split System: Heat Pump with Remote Outdoor Unit-Air-Source) | No
214609135 | Central Heat Pump | JOHNSON CONTROLS | HH860E2S11 |  |  | CTM60C5CHS1 | Z9ES100C20SMPS1 | 53000 |  |  | 18 | 8.5 | 54000 |  |  | 39000 | 72.22% | 2 | Both | 1105 | 4.42 | HRCU-A-CB (Split System: Heat Pump with Remote Outdoor Unit-Air-Source) | N/A
214396628 | Central Heat Pump | JOHNSON CONTROLS | HH860E2S11 |  |  | CTF60D5CGS1 | TMLE130D20MP11 | 46000 |  |  | 17 | 8.5 | 47000 |  |  | 35200 | 74.89% | 2 | Both | 957.5 | 3.83 | HRCU-A-CB (Split System: Heat Pump with Remote Outdoor Unit-Air-Source) | Yes
214809017 | Central Heat Pump | JOHNSON CONTROLS | HH860E2S11 |  |  | CTU60C5XGS1+TXV | TP9C100C16MP13 | 43500 |  |  | 17 | 8.5 | 44000 |  |  | 33200 | 75.45% | 2 | Both | 907.5 | 3.63 | HRCU-A-CB (Split System: Heat Pump with Remote Outdoor Unit-Air-Source) | Both
214397171 | Central Heat Pump | JOHNSON CONTROLS | HH860E2S11 |  |  | CTF60D5CHS1+JMC20D2SN1 |  | 53000 |  |  | 19 | 8.5 | 53000 |  |  | 38000 | 71.7% | 2 | Both | 1105 | 4.42 | HRCU-A-CB (Split System: Heat Pump with Remote Outdoor Unit-Air-Source) | Both
209852099 | Central Heat Pump | KENMORE | DLCURAH30ABK |  |  | DLFUAAH30XAK |  | 30000 |  |  | 16.2 | 8.9 | 33000 |  |  | 24000 | 72.73% | 1.8 | Both | 625 | 2.5 | HRCU-A-CB (Split System: Heat Pump with Remote Outdoor Unit-Air-Source) | Yes
215319028 | Central Heat Pump | KENMORE | D5CUHAH24AAK |  |  | D5FUAAH24XAK |  | 23000 |  |  | 18.4 | 10 | 24000 |  |  | 21600 | 90% | 1.87 | Both | 480 | 1.92 | HRCU-A-CB (Split System: Heat Pump with Remote Outdoor Unit-Air-Source) | Yes
202459379 | Central Heat Pump | TRANE | 4TWA7048A3 |  |  | 4PX*DU60BS3 | S8X1D120M5PSA | 47500 |  |  | 16.5 | 8.1 | 48000 |  |  | 48000 | 100% | 3.6 | Both | 990 | 3.96 | HRCU-A-CB (Split System: Heat Pump with Remote Outdoor Unit-Air-Source) | N/A
202459381 | Central Heat Pump | TRANE | 4TWA7048A3 |  |  | 4PX*DU60BS3 | S8X2D120M5PSA | 47500 |  |  | 16.5 | 8.1 | 48000 |  |  | 48000 | 100% | 3.6 | Both | 990 | 3.96 | HRCU-A-CB (Split System: Heat Pump with Remote Outdoor Unit-Air-Source) | N/A
213771080 | Central Heat Pump | COMFORTMAKER | CVH825GKA2* |  |  | EA*4X37L17A*+WALLCON | *97CMN0601714B* | 24000 |  |  | 16 | 8.1 | 21600 |  |  | 16800 | 77.78% | 1.98 | Both | 500 | 2 | HRCU-A-CB (Split System: Heat Pump with Remote Outdoor Unit-Air-Source) | N/A
214397154 | Central Heat Pump | JOHNSON CONTROLS | HH824E2S11 |  |  | CTF30B5ACS1 | TM8V080B12MP12 | 23000 |  |  | 17 | 9 | 23000 |  |  | 17700 | 76.96% | 2 | Both | 480 | 1.92 | HRCU-A-CB (Split System: Heat Pump with Remote Outdoor Unit-Air-Source) | Both
214253222 | Central Heat Pump | AMERICAN STANDARD | 4A6V0X60A1 |  |  | 4TXCD010DS3 | S8V2D120M5PDB | 54000 |  |  | 19 | 8.2 | 52000 |  |  | 39500 | 75.96% | 1.8 | Both | 1125 | 4.5 | HRCU-A-CB (Split System: Heat Pump with Remote Outdoor Unit-Air-Source) | Both
213607594 | Central Heat Pump | HEIL | DLCURAH18ABK |  |  | FTMA4X24L0B* |  | 18100 |  |  | 16.5 | 8.5 | 18200 |  |  | 18200 | 100% | 2.2 | Both | 377.5 | 1.51 | HRCU-A-CB (Split System: Heat Pump with Remote Outdoor Unit-Air-Source) | N/A
211260981 | Central Heat Pump | DAY & NIGHT | DLCURAH18ABK |  |  | EA*4X25L17A* | *80ES(N,L)0451412A* | 18600 |  |  | 16.5 | 8.5 | 18400 |  |  | 17400 | 94.57% | 2.12 | Both | 387.5 | 1.55 | HRCU-A-CB (Split System: Heat Pump with Remote Outdoor Unit-Air-Source) | N/A
211262553 | Central Heat Pump | DAY & NIGHT | DLCURAH18ABK |  |  | EN(A,D)4X24L14** | *96VSN0601412A* | 17900 |  |  | 15.5 | 8.5 | 18800 |  |  | 18700 | 99.47% | 2.26 | Both | 372.5 | 1.49 | HRCU-A-CB (Split System: Heat Pump with Remote Outdoor Unit-Air-Source) | N/A
211260061 | Central Heat Pump | DAY & NIGHT | DLCURAH18ABK |  |  | EA*4X19L17A* | OMV112K14A | 18600 |  |  | 15.5 | 8.5 | 18700 |  |  | 17500 | 93.58% | 2.12 | Both | 387.5 | 1.55 | HRCU-A-CB (Split System: Heat Pump with Remote Outdoor Unit-Air-Source) | N/A
211260707 | Central Heat Pump | DAY & NIGHT | DLCURAH18ABK |  |  | EA*4X25L17A* | *96VSN0601714A* | 18200 |  |  | 16 | 8.5 | 18100 |  |  | 17600 | 97.24% | 2.12 | Both | 380 | 1.52 | HRCU-A-CB (Split System: Heat Pump with Remote Outdoor Unit-Air-Source) | N/A
215318890 | Central Heat Pump | ARCOAIRE | D5CUHAH30AAK |  |  | D5FUAAH30XAK |  | 30000 |  |  | 16.9 | 10 | 34000 |  |  | 32600 | 95.88% | 1.96 | Both | 625 | 2.5 | HRCU-A-CB (Split System: Heat Pump with Remote Outdoor Unit-Air-Source) | Yes
212972767 | Central Heat Pump | DAY & NIGHT | DLCURAH18ABK |  |  | EN(A,D)4X30L17** | *96VSN0401410B* | 17400 |  |  | 16 | 8.1 | 18000 |  |  | 18700 | 103.9% | 2.24 | Both | 362.5 | 1.45 | HRCU-A-CB (Split System: Heat Pump with Remote Outdoor Unit-Air-Source) | N/A
212989202 | Central Heat Pump | BRYANT HEATING AND COOLING SYSTEMS | 38MURAQ24AB3* |  |  | CAP**3721AL* | 935SB48060M17*** | 24200 |  |  | 17.5 | 8.5 | 25200 |  |  | 21600 | 85.71% | 1.82 | Both | 505 | 2.02 | HRCU-A-CB (Split System: Heat Pump with Remote Outdoor Unit-Air-Source) | N/A
211264810 | Central Heat Pump | COMFORTMAKER | DLCURAH18ABK |  |  | FEM4X18**BL |  | 17400 |  |  | 16 | 8.5 | 18300 |  |  | 19400 | 106% | 2.34 | Both | 362.5 | 1.45 | HRCU-A-CB (Split System: Heat Pump with Remote Outdoor Unit-Air-Source) | N/A
212973687 | Central Heat Pump | DAY & NIGHT | DLCURAH18ABK |  |  | EA*4X30L17A* | *96VSN0801716B* | 17400 |  |  | 16 | 8.5 | 18000 |  |  | 18700 | 103.9% | 2.26 | Both | 362.5 | 1.45 | HRCU-A-CB (Split System: Heat Pump with Remote Outdoor Unit-Air-Source) | N/A
212972751 | Central Heat Pump | TEMPSTAR | DLCURAH18ABK |  |  | EN(A,D)4X24L17** | *96VSN0401410B* | 17400 |  |  | 15.5 | 8.5 | 18500 |  |  | 18700 | 101.1% | 2.24 | Both | 362.5 | 1.45 | HRCU-A-CB (Split System: Heat Pump with Remote Outdoor Unit-Air-Source) | N/A
212972701 | Central Heat Pump | TEMPSTAR | DLCURAH18ABK |  |  | EA*4X25L17A* | *96VSN0401410B* | 17700 |  |  | 16 | 8.1 | 17800 |  |  | 18900 | 106.2% | 2.26 | Both | 370 | 1.48 | HRCU-A-CB (Split System: Heat Pump with Remote Outdoor Unit-Air-Source) | N/A
212974939 | Central Heat Pump | BRYANT HEATING AND COOLING SYSTEMS | 38MURAQ24AB3* |  |  | CAP**2517AL* | 926TC30040V14*** | 24000 |  |  | 16 | 8.1 | 25200 |  |  | 22000 | 87.3% | 1.82 | Both | 500 | 2 | HRCU-A-CB (Split System: Heat Pump with Remote Outdoor Unit-Air-Source) | N/A
211245492 | Central Heat Pump | BRYANT HEATING AND COOLING SYSTEMS | 38MURAQ24AB3* |  |  | CNPV*3621AL* | 926TB36040V17*** | 23400 |  |  | 16 | 8.1 | 25800 |  |  | 24000 | 93.02% | 1.98 | Both | 487.5 | 1.95 | HRCU-A-CB (Split System: Heat Pump with Remote Outdoor Unit-Air-Source) | N/A
211262122 | Central Heat Pump | DAY & NIGHT | DLCURAH18ABK |  |  | EA*4X30L17A* | *92ESN0401410A* | 18000 |  |  | 15.5 | 8.5 | 18700 |  |  | 18500 | 98.93% | 2.22 | Both | 375 | 1.5 | HRCU-A-CB (Split System: Heat Pump with Remote Outdoor Unit-Air-Source) | N/A
211262186 | Central Heat Pump | DAY & NIGHT | DLCURAH18ABK |  |  | EA*4X30L17A* | OMV098J12* | 18300 |  |  | 16 | 8.5 | 18900 |  |  | 18400 | 97.35% | 2.22 | Both | 382.5 | 1.53 | HRCU-A-CB (Split System: Heat Pump with Remote Outdoor Unit-Air-Source) | N/A
211264741 | Central Heat Pump | COMFORTMAKER | DLCURAH18ABK |  |  | FJMA4*18L*A* |  | 18000 |  |  | 15.5 | 8.5 | 19000 |  |  | 19100 | 100.5% | 2.28 | Both | 375 | 1.5 | HRCU-A-CB (Split System: Heat Pump with Remote Outdoor Unit-Air-Source) | N/A
211264907 | Central Heat Pump | COMFORTMAKER | DLCURAH18ABK |  |  | FXM4X30**AL |  | 18100 |  |  | 16 | 8.5 | 18400 |  |  | 18200 | 98.91% | 2.18 | Both | 377.5 | 1.51 | HRCU-A-CB (Split System: Heat Pump with Remote Outdoor Unit-Air-Source) | N/A
211263555 | Central Heat Pump | DAY & NIGHT | DLCURAH18ABK |  |  | EN(A,D)4X24L17** | OLV098A12* | 18100 |  |  | 15.5 | 8.5 | 19100 |  |  | 18700 | 97.91% | 2.24 | Both | 377.5 | 1.51 | HRCU-A-CB (Split System: Heat Pump with Remote Outdoor Unit-Air-Source) | N/A
210473162 | Central Heat Pump | HEIL | HVH825GKA3* |  |  | EA*4X43L21A*+WALLCON | *80CTL0701716A* | 24400 |  |  | 17 | 8.5 | 21200 |  |  | 16600 | 78.3% | 2.02 | Both | 507.5 | 2.03 | HRCU-A-CB (Split System: Heat Pump with Remote Outdoor Unit-Air-Source) | N/A
212974952 | Central Heat Pump | BRYANT HEATING AND COOLING SYSTEMS | 38MURAQ24AB3* |  |  | CAP**3014AL* | 926TC30040V14*** | 23200 |  |  | 16 | 8.5 | 26400 |  |  | 25000 | 94.7% | 2.08 | Both | 482.5 | 1.93 | HRCU-A-CB (Split System: Heat Pump with Remote Outdoor Unit-Air-Source) | N/A
211245513 | Central Heat Pump | BRYANT HEATING AND COOLING SYSTEMS | 38MURAQ24AB3* |  |  | CNPV*3621AL* | 926TB48080V17*** | 24200 |  |  | 16.5 | 8.1 | 26200 |  |  | 23000 | 87.79% | 1.9 | Both | 505 | 2.02 | HRCU-A-CB (Split System: Heat Pump with Remote Outdoor Unit-Air-Source) | N/A
212988746 | Central Heat Pump | BRYANT HEATING AND COOLING SYSTEMS | 38MURAQ24AB3* |  |  | CNPV*3617AL* | 935SB36040M17*** | 23600 |  |  | 16.5 | 8.1 | 26400 |  |  | 24200 | 91.67% | 2.02 | Both | 492.5 | 1.97 | HRCU-A-CB (Split System: Heat Pump with Remote Outdoor Unit-Air-Source) | N/A
212986572 | Central Heat Pump | BRYANT HEATING AND COOLING SYSTEMS | 38MURAQ24AB3* |  |  | CAP**3621AL* | 916SA36040M17*** | 23400 |  |  | 16 | 8.5 | 26200 |  |  | 24200 | 92.37% | 2 | Both | 487.5 | 1.95 | HRCU-A-CB (Split System: Heat Pump with Remote Outdoor Unit-Air-Source) | N/A
211244229 | Central Heat Pump | HEIL | DLCURAH24ABK |  |  | EN(A,D)4X24L17** | *80ES(N,L)0701412A* | 23800 |  |  | 16 | 8.5 | 26800 |  |  | 23200 | 86.57% | 1.92 | Both | 495 | 1.98 | HRCU-A-CB (Split System: Heat Pump with Remote Outdoor Unit-Air-Source) | N/A
206136179 | Central Heat Pump | COMFORTMAKER | CVH837GKA** |  |  | EA*4X48L21A*+WALLCON | *95CSU1002122A* | 32400 |  |  | 17.5 | 8.5 | 32600 |  |  | 24800 | 76.07% | 2 | Both | 675 | 2.7 | HRCU-A-CB (Split System: Heat Pump with Remote Outdoor Unit-Air-Source) | N/A
211241918 | Central Heat Pump | DAY & NIGHT | DLCURAH24ABK |  |  | EA*4X36L17A* | *80VSL0451716A* | 24200 |  |  | 16.5 | 8.5 | 26200 |  |  | 22600 | 86.26% | 1.86 | Both | 505 | 2.02 | HRCU-A-CB (Split System: Heat Pump with Remote Outdoor Unit-Air-Source) | N/A
211243222 | Central Heat Pump | DAY & NIGHT | DLCURAH24ABK |  |  | EA*4X37L21A* | *96VSN0601714A* | 24800 |  |  | 16.5 | 8.5 | 25600 |  |  | 21000 | 82.03% | 1.76 | Both | 517.5 | 2.07 | HRCU-A-CB (Split System: Heat Pump with Remote Outdoor Unit-Air-Source) | N/A
211240760 | Central Heat Pump | TEMPSTAR | DLCURAH24ABK |  |  | EA*4X24L17A* | *80ES(N,L)0701412A* | 24000 |  |  | 16.5 | 8.5 | 26800 |  |  | 23800 | 88.81% | 1.96 | Both | 500 | 2 | HRCU-A-CB (Split System: Heat Pump with Remote Outdoor Unit-Air-Source) | N/A
211241864 | Central Heat Pump | TEMPSTAR | DLCURAH24ABK |  |  | EA*4X36L17A* | *96VSN0601412A* | 23600 |  |  | 16.5 | 8.5 | 25800 |  |  | 23400 | 90.7% | 1.94 | Both | 492.5 | 1.97 | HRCU-A-CB (Split System: Heat Pump with Remote Outdoor Unit-Air-Source) | N/A
211240805 | Central Heat Pump | DAY & NIGHT | DLCURAH24ABK |  |  | EA*4X25L17A* | *80VSL0451412A* | 25000 |  |  | 16.5 | 8.5 | 25800 |  |  | 21000 | 81.4% | 1.76 | Both | 520 | 2.08 | HRCU-A-CB (Split System: Heat Pump with Remote Outdoor Unit-Air-Source) | N/A
211242727 | Central Heat Pump | TEMPSTAR | DLCURAH24ABK |  |  | EA*4X36L21A* | OMV098J12* | 23600 |  |  | 16.5 | 8.5 | 25800 |  |  | 23200 | 89.92% | 1.94 | Both | 492.5 | 1.97 | HRCU-A-CB (Split System: Heat Pump with Remote Outdoor Unit-Air-Source) | N/A
206136129 | Central Heat Pump | COMFORTMAKER | CVH837GKA** |  |  | EA*4X42L24A*+WALLCON | *95CSU1002122A* | 31800 |  |  | 17.5 | 8.1 | 33000 |  |  | 24400 | 73.94% | 1.9 | Both | 662.5 | 2.65 | HRCU-A-CB (Split System: Heat Pump with Remote Outdoor Unit-Air-Source) | N/A
205751020 | Central Heat Pump | COMFORTMAKER | CVH837GKA** |  |  | EA*4X37L21A*+WALLCON | *80CTL0902120A* | 32800 |  |  | 17.5 | 8.5 | 33000 |  |  | 25200 | 76.36% | 1.98 | Both | 682.5 | 2.73 | HRCU-A-CB (Split System: Heat Pump with Remote Outdoor Unit-Air-Source) | No
213782347 | Central Heat Pump | HEIL | HVH837GKA2* |  |  | EHD4X60AAL+WALLCON | *96CTN1002122B* | 33000 |  |  | 17 | 8.1 | 32200 |  |  | 24800 | 77.02% | 2.02 | Both | 687.5 | 2.75 | HRCU-A-CB (Split System: Heat Pump with Remote Outdoor Unit-Air-Source) | N/A
211245715 | Central Heat Pump | COMFORTMAKER | DLCURAH24ABK |  |  | EN(A,D)4X36L21** | *95ESN0801716A* | 24600 |  |  | 15.5 | 8.1 | 26800 |  |  | 22200 | 82.84% | 1.82 | Both | 512.5 | 2.05 | HRCU-A-CB (Split System: Heat Pump with Remote Outdoor Unit-Air-Source) | N/A
211260969 | Central Heat Pump | DAY & NIGHT | DLCURAH18ABK |  |  | EA*4X25L17A* | *96VTN0601714A* | 18200 |  |  | 16 | 8.5 | 18100 |  |  | 17500 | 96.69% | 2.12 | Both | 380 | 1.52 | HRCU-A-CB (Split System: Heat Pump with Remote Outdoor Unit-Air-Source) | N/A
211260088 | Central Heat Pump | DAY & NIGHT | DLCURAH18ABK |  |  | EA*4X24L14A* | *96VSN0401410A* | 17300 |  |  | 16 | 8.5 | 18300 |  |  | 19200 | 104.9% | 2.3 | Both | 360 | 1.44 | HRCU-A-CB (Split System: Heat Pump with Remote Outdoor Unit-Air-Source) | N/A
211260767 | Central Heat Pump | TEMPSTAR | DLCURAH18ABK |  |  | EA*4X25L17A* | *95ESU0401712A* | 18200 |  |  | 16.5 | 8.5 | 18000 |  |  | 17600 | 97.78% | 2.12 | Both | 380 | 1.52 | HRCU-A-CB (Split System: Heat Pump with Remote Outdoor Unit-Air-Source) | N/A
212972747 | Central Heat Pump | DAY & NIGHT | DLCURAH18ABK |  |  | EN(A,D)4X24L17** | *96VSN0401410B* | 17400 |  |  | 15.5 | 8.5 | 18500 |  |  | 19200 | 103.8% | 2.3 | Both | 362.5 | 1.45 | HRCU-A-CB (Split System: Heat Pump with Remote Outdoor Unit-Air-Source) | N/A
212986584 | Central Heat Pump | BRYANT HEATING AND COOLING SYSTEMS | 38MURAQ24AB3* |  |  | CAP**3717AL* | 916SA36040M17*** | 24000 |  |  | 15.5 | 8.5 | 25600 |  |  | 22200 | 86.72% | 1.82 | Both | 500 | 2 | HRCU-A-CB (Split System: Heat Pump with Remote Outdoor Unit-Air-Source) | N/A
211261038 | Central Heat Pump | DAY & NIGHT | DLCURAH18ABK |  |  | EA*4X25L17A* | *92ESN0601714A* | 18300 |  |  | 16.5 | 8.5 | 18000 |  |  | 17500 | 97.22% | 2.12 | Both | 382.5 | 1.53 | HRCU-A-CB (Split System: Heat Pump with Remote Outdoor Unit-Air-Source) | N/A
213607654 | Central Heat Pump | HEIL | DLCURAH24ABK |  |  | FTMA4X24L0B* |  | 24600 |  |  | 17 | 9.5 | 26000 |  |  | 22200 | 85.38% | 1.84 | Both | 512.5 | 2.05 | HRCU-A-CB (Split System: Heat Pump with Remote Outdoor Unit-Air-Source) | N/A
211244878 | Central Heat Pump | DAY & NIGHT | DLCURAH24ABK |  |  | EN(A,D,W)4X36L17** | *96VSN0401410A* | 23400 |  |  | 16 | 8.1 | 25800 |  |  | 24000 | 93.02% | 2 | Both | 487.5 | 1.95 | HRCU-A-CB (Split System: Heat Pump with Remote Outdoor Unit-Air-Source) | N/A
211244896 | Central Heat Pump | DAY & NIGHT | DLCURAH24ABK |  |  | EN(A,D,W)4X36L17** | *96VSN0601412A* | 23600 |  |  | 16.5 | 8.1 | 25800 |  |  | 23800 | 92.25% | 1.98 | Both | 492.5 | 1.97 | HRCU-A-CB (Split System: Heat Pump with Remote Outdoor Unit-Air-Source) | N/A
211242101 | Central Heat Pump | DAY & NIGHT | DLCURAH24ABK |  |  | EA*4X36L17A* | *80ES(N,L)0701712A* | 24400 |  |  | 16.5 | 8.5 | 26400 |  |  | 22400 | 84.85% | 1.84 | Both | 507.5 | 2.03 | HRCU-A-CB (Split System: Heat Pump with Remote Outdoor Unit-Air-Source) | N/A
211245843 | Central Heat Pump | DAY & NIGHT | DLCURAH24ABK |  |  | FXM4X30**AL |  | 24200 |  |  | 16.5 | 8.5 | 26000 |  |  | 22600 | 86.92% | 1.86 | Both | 505 | 2.02 | HRCU-A-CB (Split System: Heat Pump with Remote Outdoor Unit-Air-Source) | N/A
211240827 | Central Heat Pump | TEMPSTAR | DLCURAH24ABK |  |  | EA*4X25L17A* | *96VSN0601714A* | 24800 |  |  | 16.5 | 8.5 | 25600 |  |  | 21200 | 82.81% | 1.78 | Both | 517.5 | 2.07 | HRCU-A-CB (Split System: Heat Pump with Remote Outdoor Unit-Air-Source) | N/A
214398641 | Central Heat Pump | JOHNSON CONTROLS | HH860E2S11 |  |  | CTF60C5CGS1 | TM8V100C16MP12 | 43500 |  |  | 17 | 8.5 | 44000 |  |  | 33400 | 75.91% | 2 | Both | 907.5 | 3.63 | HRCU-A-CB (Split System: Heat Pump with Remote Outdoor Unit-Air-Source) | Both
214398425 | Central Heat Pump | JOHNSON CONTROLS | HH860E2S11 |  |  | CTF60C5CHS1+JME16C2SN1 |  | 53000 |  |  | 19 | 8.5 | 53500 |  |  | 38500 | 71.96% | 2 | Both | 1105 | 4.42 | HRCU-A-CB (Split System: Heat Pump with Remote Outdoor Unit-Air-Source) | Both
214396653 | Central Heat Pump | JOHNSON CONTROLS | HH860E2S11 |  |  | CTM60C5CGS1 | TPLC100C16MP13 | 43500 |  |  | 18 | 8.5 | 44000 |  |  | 33200 | 75.45% | 2 | Both | 907.5 | 3.63 | HRCU-A-CB (Split System: Heat Pump with Remote Outdoor Unit-Air-Source) | Both
214609169 | Central Heat Pump | JOHNSON CONTROLS | HH860E2S11 |  |  | CTF60C5CGS1 | Z9ES080C20SMPS1 | 44500 |  |  | 18 | 8.5 | 46500 |  |  | 33400 | 71.83% | 2 | Both | 927.5 | 3.71 | HRCU-A-CB (Split System: Heat Pump with Remote Outdoor Unit-Air-Source) | Both
214397064 | Central Heat Pump | JOHNSON CONTROLS | HH860E2S11 |  |  | CTM60C5CGS1 | TM9E100C16MP12 | 44500 |  |  | 18 | 8.5 | 46000 |  |  | 34400 | 74.78% | 2 | Both | 927.5 | 3.71 | HRCU-A-CB (Split System: Heat Pump with Remote Outdoor Unit-Air-Source) | N/A
209852044 | Central Heat Pump | ARCOAIRE | DLCURAH30ABK |  |  | DLFUAAH30XAK |  | 30000 |  |  | 16.2 | 8.9 | 33000 |  |  | 24000 | 72.73% | 1.8 | Both | 625 | 2.5 | HRCU-A-CB (Split System: Heat Pump with Remote Outdoor Unit-Air-Source) | Yes
211241036 | Central Heat Pump | DAY & NIGHT | DLCURAH24ABK |  |  | EA*4X25L17A* | *96VTN0601412A* | 24000 |  |  | 16.5 | 8.1 | 25200 |  |  | 21600 | 85.71% | 1.82 | Both | 500 | 2 | HRCU-A-CB (Split System: Heat Pump with Remote Outdoor Unit-Air-Source) | N/A
212974931 | Central Heat Pump | DAY & NIGHT | DLCURAH24ABK |  |  | EA*4X24L17A* | *96VTN0401410B* | 23000 |  |  | 16 | 8.5 | 27000 |  |  | 27000 | 100% | 2.28 | Both | 480 | 1.92 | HRCU-A-CB (Split System: Heat Pump with Remote Outdoor Unit-Air-Source) | N/A
213942100 | Central Heat Pump | HEIL | DLCURAH24ABK |  |  | EN(A,D,W)4X36L17** | *96VTN0601716B* | 24000 |  |  | 16.5 | 9 | 26000 |  |  | 23200 | 89.23% | 1.92 | Both | 500 | 2 | HRCU-A-CB (Split System: Heat Pump with Remote Outdoor Unit-Air-Source) | N/A
211245426 | Central Heat Pump | DAY & NIGHT | DLCURAH24ABK |  |  | EN(A,D)4X36L21** | *80VSL0451716A* | 24200 |  |  | 16 | 8.1 | 26400 |  |  | 22800 | 86.36% | 1.88 | Both | 505 | 2.02 | HRCU-A-CB (Split System: Heat Pump with Remote Outdoor Unit-Air-Source) | N/A
212969841 | Central Heat Pump | DAY & NIGHT | DLCURAH24ABK |  |  | EN(A,D,W)4X36L17** | *80VSL0451412B* | 23600 |  |  | 17 | 8.5 | 26200 |  |  | 24600 | 93.89% | 2.04 | Both | 492.5 | 1.97 | HRCU-A-CB (Split System: Heat Pump with Remote Outdoor Unit-Air-Source) | N/A
211244138 | Central Heat Pump | COMFORTMAKER | DLCURAH24ABK |  |  | EN(A,D)4X24L17** | *80ES(N,L)0901714A* | 24000 |  |  | 16 | 8.5 | 27000 |  |  | 23000 | 85.19% | 1.9 | Both | 500 | 2 | HRCU-A-CB (Split System: Heat Pump with Remote Outdoor Unit-Air-Source) | N/A
211244172 | Central Heat Pump | COMFORTMAKER | DLCURAH24ABK |  |  | EN(A,D)4X24L17** | *92ESN0801716A* | 23800 |  |  | 16.5 | 8.5 | 26800 |  |  | 23200 | 86.57% | 1.92 | Both | 495 | 1.98 | HRCU-A-CB (Split System: Heat Pump with Remote Outdoor Unit-Air-Source) | N/A
211243477 | Central Heat Pump | DAY & NIGHT | DLCURAH24ABK |  |  | EA*4X37L21A* | *96VTN1002120A* | 24400 |  |  | 17 | 8.5 | 25200 |  |  | 21200 | 84.13% | 1.78 | Both | 507.5 | 2.03 | HRCU-A-CB (Split System: Heat Pump with Remote Outdoor Unit-Air-Source) | N/A
211242125 | Central Heat Pump | DAY & NIGHT | DLCURAH24ABK |  |  | EA*4X36L17A* | *92ESN0601412A* | 23600 |  |  | 17 | 8.5 | 25600 |  |  | 23600 | 92.19% | 1.96 | Both | 492.5 | 1.97 | HRCU-A-CB (Split System: Heat Pump with Remote Outdoor Unit-Air-Source) | N/A
211245463 | Central Heat Pump | DAY & NIGHT | DLCURAH24ABK |  |  | EN(A,D)4X36L21** | *95ESU0601716A* | 24200 |  |  | 16.5 | 8.1 | 26200 |  |  | 22800 | 87.02% | 1.9 | Both | 505 | 2.02 | HRCU-A-CB (Split System: Heat Pump with Remote Outdoor Unit-Air-Source) | N/A
211245832 | Central Heat Pump | DAY & NIGHT | DLCURAH24ABK |  |  | FXM4X24**AL |  | 24000 |  |  | 17 | 8.5 | 26200 |  |  | 23400 | 89.31% | 1.94 | Both | 500 | 2 | HRCU-A-CB (Split System: Heat Pump with Remote Outdoor Unit-Air-Source) | N/A
211244194 | Central Heat Pump | COMFORTMAKER | DLCURAH24ABK |  |  | EN(A,D)4X24L17** | *95ESN0801716A* | 24200 |  |  | 15.2 | 8.5 | 27400 |  |  | 22600 | 82.48% | 1.84 | Both | 505 | 2.02 | HRCU-A-CB (Split System: Heat Pump with Remote Outdoor Unit-Air-Source) | N/A
211243509 | Central Heat Pump | DAY & NIGHT | DLCURAH24ABK |  |  | EA*4X37L21A* | *80ES(N,L)0701712A* | 25000 |  |  | 16.5 | 8.5 | 25600 |  |  | 20800 | 81.25% | 1.76 | Both | 520 | 2.08 | HRCU-A-CB (Split System: Heat Pump with Remote Outdoor Unit-Air-Source) | N/A
213771151 | Central Heat Pump | DAY & NIGHT | CVH825GKA2* |  |  | EA*4X37L21A*+WALLCON | *80CTL0901716B* | 24600 |  |  | 17 | 8.5 | 21000 |  |  | 16600 | 79.05% | 2.02 | Both | 512.5 | 2.05 | HRCU-A-CB (Split System: Heat Pump with Remote Outdoor Unit-Air-Source) | N/A
213771150 | Central Heat Pump | COMFORTMAKER | CVH825GKA2* |  |  | EA*4X37L21A*+WALLCON | *80CTL0901716B* | 24600 |  |  | 17 | 8.5 | 21000 |  |  | 16600 | 79.05% | 2.02 | Both | 512.5 | 2.05 | HRCU-A-CB (Split System: Heat Pump with Remote Outdoor Unit-Air-Source) | N/A
214609199 | Central Heat Pump | JOHNSON CONTROLS | HH860E2S11 |  |  | CTM60C5CGS1 | Z9ES100C16SMPS1 | 45500 |  |  | 18 | 8.5 | 47000 |  |  | 34200 | 72.77% | 2 | Both | 947.5 | 3.79 | HRCU-A-CB (Split System: Heat Pump with Remote Outdoor Unit-Air-Source) | Both
214398670 | Central Heat Pump | JOHNSON CONTROLS | HH860E2S11 |  |  | CTM60C5CGS1+JMC16C2SN1 |  | 45000 |  |  | 19 | 9 | 44500 |  |  | 33400 | 75.06% | 2 | Both | 937.5 | 3.75 | HRCU-A-CB (Split System: Heat Pump with Remote Outdoor Unit-Air-Source) | Both
214398455 | Central Heat Pump | JOHNSON CONTROLS | HH860E2S11 |  |  | CTM60C5CHS1 | TL8E100C20UH11 | 52000 |  |  | 19 | 8.5 | 53500 |  |  | 38500 | 71.96% | 2 | Both | 1082.5 | 4.33 | HRCU-A-CB (Split System: Heat Pump with Remote Outdoor Unit-Air-Source) | N/A
214609164 | Central Heat Pump | JOHNSON CONTROLS | HH860E2S11 |  |  | CTM60C5CHS1 | Z9ES080C20SMPS1 | 53500 |  |  | 18 | 8.5 | 54000 |  |  | 39000 | 72.22% | 2 | Both | 1115 | 4.46 | HRCU-A-CB (Split System: Heat Pump with Remote Outdoor Unit-Air-Source) | N/A
214398685 | Central Heat Pump | JOHNSON CONTROLS | HH860E2S11 |  |  | CTF60C5CGS1 | TM8E100C20MP11 | 45500 |  |  | 17 | 8.5 | 47000 |  |  | 35000 | 74.47% | 2 | Both | 947.5 | 3.79 | HRCU-A-CB (Split System: Heat Pump with Remote Outdoor Unit-Air-Source) | Yes
213492149 | Central Heat Pump | DIYCOOL | ACIQ-30-HPB |  |  | ACIQ-36-ACL-17 |  | 29000 |  |  | 15.2 | 8.5 | 31000 |  |  | 22600 | 72.9% | 1.8 | Both | 605 | 2.42 | HRCU-A-C (Split System: Heat Pump with Remote Outdoor Unit with No Indoor Fan --Air Source) | Yes
214397213 | Central Heat Pump | JOHNSON CONTROLS | HH860E2S11 |  |  | CTM60D5CJS1+JME18D2SN1 |  | 53000 |  |  | 19 | 8.5 | 54000 |  |  | 39000 | 72.22% | 2 | Both | 1105 | 4.42 | HRCU-A-CB (Split System: Heat Pump with Remote Outdoor Unit-Air-Source) | N/A
215318909 | Central Heat Pump | ARCOAIRE | D5CLHAH36AAK |  |  | D5FLAAH36XAK |  | 36000 |  |  | 17.3 | 9.5 | 38000 |  |  | 38000 | 100% | 2.06 | Both | 750 | 3 | HRCU-A-CB (Split System: Heat Pump with Remote Outdoor Unit-Air-Source) | Yes
211264867 | Central Heat Pump | HEIL | DLCURAH18ABK |  |  | FXM4X18**AL |  | 17800 |  |  | 16.5 | 8.5 | 18300 |  |  | 18500 | 101.1% | 2.22 | Both | 370 | 1.48 | HRCU-A-CB (Split System: Heat Pump with Remote Outdoor Unit-Air-Source) | N/A
211264764 | Central Heat Pump | COMFORTMAKER | DLCURAH18ABK |  |  | FEM4P18**AL |  | 17400 |  |  | 16 | 8.5 | 18300 |  |  | 19400 | 106% | 2.34 | Both | 362.5 | 1.45 | HRCU-A-CB (Split System: Heat Pump with Remote Outdoor Unit-Air-Source) | N/A
211260102 | Central Heat Pump | DAY & NIGHT | DLCURAH18ABK |  |  | EA*4X24L14A* | *96VSN0601412A* | 17800 |  |  | 16 | 8.5 | 18800 |  |  | 19000 | 101.1% | 2.28 | Both | 370 | 1.48 | HRCU-A-CB (Split System: Heat Pump with Remote Outdoor Unit-Air-Source) | N/A
214777057 | Central Heat Pump | JOHNSON CONTROLS | HMH72B361 |  |  | XAFC36DBCN1 | Z9ES080C16SMPS1 | 36000 |  |  | 17 | 8.5 | 36000 |  |  | 25200 | 70% | 2.06 | Both | 750 | 3 | HRCU-A-CB (Split System: Heat Pump with Remote Outdoor Unit-Air-Source) | N/A
211230192 | Central Heat Pump | TEMPSTAR | DLCURAH36ABK |  |  | EN(A,D,W)4X48L21** | *95ESN0802120A* | 36800 |  |  | 15.5 | 8.1 | 39500 |  |  | 35000 | 88.61% | 2.06 | Both | 767.5 | 3.07 | HRCU-A-CB (Split System: Heat Pump with Remote Outdoor Unit-Air-Source) | N/A
214396829 | Central Heat Pump | JOHNSON CONTROLS | HH836E2S11 |  |  | CTM36B5CDS1 | TMLE100B12MP11 | 33200 |  |  | 18 | 8.5 | 31200 |  |  | 25400 | 81.41% | 2 | Both | 692.5 | 2.77 | HRCU-A-CB (Split System: Heat Pump with Remote Outdoor Unit-Air-Source) | Yes
213785026 | Central Heat Pump | BRYANT HEATING AND COOLING SYSTEMS | 284ANV024*0**B* |  |  | CAP**2417AL*+UI | 986TD42080C17*** | 23000 |  |  | 19.5 | 10 | 27000 |  |  | 20200 | 74.81% | 2.3 | Both | 480 | 1.92 | HRCU-A-CB (Split System: Heat Pump with Remote Outdoor Unit-Air-Source) | Both
213492147 | Central Heat Pump | DIYCOOL | ACIQ-24-HPB |  |  | ACIQ-24-ACL-14 |  | 24000 |  |  | 16.1 | 9.8 | 25000 |  |  | 20000 | 80% | 2 | Both | 500 | 2 | HRCU-A-C (Split System: Heat Pump with Remote Outdoor Unit with No Indoor Fan --Air Source) | Yes
214807775 | Central Heat Pump | JOHNSON CONTROLS | HH836E2S11 |  |  | CTU36B5XDS1+TXV | Z8ES100B12SMPS1 | 33000 |  |  | 18 | 8.5 | 30400 |  |  | 24800 | 81.58% | 2 | Both | 687.5 | 2.75 | HRCU-A-CB (Split System: Heat Pump with Remote Outdoor Unit-Air-Source) | Both
213297152 | Central Heat Pump | JOHNSON CONTROLS | HMH72B341 |  |  | XAHB30CXXN1+TXV | Z8ES100B12SMPS1 | 32000 |  |  | 17 | 8.1 | 32200 |  |  | 22600 | 70.19% | 2 | Both | 667.5 | 2.67 | HRCU-A-CB (Split System: Heat Pump with Remote Outdoor Unit-Air-Source) | N/A
213297652 | Central Heat Pump | JOHNSON CONTROLS | HMH72B341 |  |  | XAHB36DXXN1+TXV | Z8ES040A12SMPS1 | 33200 |  |  | 17.5 | 8.1 | 32800 |  |  | 23000 | 70.12% | 2.02 | Both | 692.5 | 2.77 | HRCU-A-CB (Split System: Heat Pump with Remote Outdoor Unit-Air-Source) | N/A
209095665 | Central Heat Pump | LENNOX | LISC024036-200U432 |  |  | LIAH036-200U432-1 |  | 34000 |  |  | 16 | 9 | 35000 |  |  | 28000 | 80% | 1.8 | Both | 707.5 | 2.83 | HRCU-A-CB (Split System: Heat Pump with Remote Outdoor Unit-Air-Source) | N/A
213372121 | Central Heat Pump | ARCOAIRE | DLCURAH36ABK |  |  | DLFULAH36XCX + CI |  | 35000 |  |  | 15.2 | 10 | 39000 |  |  | 32000 | 82.05% | 2 | Both | 730 | 2.92 | HRCU-A-C (Split System: Heat Pump with Remote Outdoor Unit with No Indoor Fan --Air Source) | Yes
211228264 | Central Heat Pump | DAY & NIGHT | DLCURAH36ABK |  |  | EA*4X43L21A* | *80ES(N,L)0902116A* | 36800 |  |  | 16 | 8.5 | 38500 |  |  | 34800 | 90.39% | 2.1 | Both | 767.5 | 3.07 | HRCU-A-CB (Split System: Heat Pump with Remote Outdoor Unit-Air-Source) | N/A
215318905 | Central Heat Pump | ARCOAIRE | D5CSHAH24AAK |  |  | D5FSAAH24XBK |  | 23000 |  |  | 18.8 | 10 | 26000 |  |  | 23600 | 90.77% | 2.16 | Both | 480 | 1.92 | HRCU-A-CB (Split System: Heat Pump with Remote Outdoor Unit-Air-Source) | Yes
211227965 | Central Heat Pump | TEMPSTAR | DLCURAH36ABK |  |  | EA*4X42L24A* | *92ESN0802120A* | 35200 |  |  | 16.5 | 8.1 | 38500 |  |  | 35000 | 90.91% | 1.88 | Both | 732.5 | 2.93 | HRCU-A-CB (Split System: Heat Pump with Remote Outdoor Unit-Air-Source) | N/A
215319041 | Central Heat Pump | KENMORE | D5CUHAH18AAK |  |  | D5FUHAH24XAK |  | 18000 |  |  | 19 | 10.2 | 18000 |  |  | 18600 | 103.3% | 2.12 | Both | 375 | 1.5 | HRCU-A-CB (Split System: Heat Pump with Remote Outdoor Unit-Air-Source) | Yes
203118324 | Central Heat Pump | TRANE | 4TWA7048A4 |  |  | 4TXCD010DS3 | S8X1D120M5PTA | 47500 |  |  | 16.5 | 8.1 | 48000 |  |  | 48000 | 100% | 3.6 | Both | 990 | 3.96 | HRCU-A-CB (Split System: Heat Pump with Remote Outdoor Unit-Air-Source) | N/A
213774476 | Central Heat Pump | BRYANT HEATING AND COOLING SYSTEMS | 288BNV025*0**C* |  |  | CSPH*4212AL*+UI | 987MC42080C17*** | 24000 |  |  | 16 | 8.1 | 21400 |  |  | 16700 | 78.04% | 2 | Both | 500 | 2 | HRCU-A-CB (Split System: Heat Pump with Remote Outdoor Unit-Air-Source) | N/A
214573928 | Central Heat Pump | CARRIER | 25VNA837A*031* |  |  | CAP**4821AL*+UI | 59CU5B100C21**22 | 32400 |  |  | 17.5 | 8.5 | 32400 |  |  | 24800 | 76.54% | 2 | Both | 675 | 2.7 | HRCU-A-CB (Split System: Heat Pump with Remote Outdoor Unit-Air-Source) | N/A
215318913 | Central Heat Pump | ARCOAIRE | D5CLRAH48AAK |  |  | D5FLAAH48XAK |  | 48000 |  |  | 17.8 | 10 | 50000 |  |  | 35200 | 70.4% | 1.9 | Both | 1000 | 4 | HRCU-A-CB (Split System: Heat Pump with Remote Outdoor Unit-Air-Source) | Yes
212394333 | Central Heat Pump | DIYCOOL | ACIQ-18-HPB |  |  | ACIQ-18-ACL |  | 18000 |  |  | 16.1 | 9.5 | 19000 |  |  | 15000 | 78.95% | 2.2 | Both | 375 | 1.5 | HRCU-A-C (Split System: Heat Pump with Remote Outdoor Unit with No Indoor Fan --Air Source) | No
214720062 | Central Heat Pump | JOHNSON CONTROLS | HH836E2S11 |  |  | CTU48C5XFS1+TXV | TM8V080C16MP12 | 33000 |  |  | 18 | 8.5 | 31200 |  |  | 24200 | 77.56% | 2 | Both | 687.5 | 2.75 | HRCU-A-CB (Split System: Heat Pump with Remote Outdoor Unit-Air-Source) | N/A
213297482 | Central Heat Pump | JOHNSON CONTROLS | HMH72B341 |  |  | XAUB36DXXN1+TXV | Z9ES060B12SMPS1 | 34000 |  |  | 17 | 8.1 | 33400 |  |  | 23800 | 71.26% | 2.04 | Both | 707.5 | 2.83 | HRCU-A-CB (Split System: Heat Pump with Remote Outdoor Unit-Air-Source) | N/A
213297132 | Central Heat Pump | JOHNSON CONTROLS | HMH72B341 |  |  | XAFC48FBCN1 | Z8ES120C16LMPS1 | 34000 |  |  | 16.5 | 8.5 | 32800 |  |  | 23400 | 71.34% | 2.1 | Both | 707.5 | 2.83 | HRCU-A-CB (Split System: Heat Pump with Remote Outdoor Unit-Air-Source) | N/A
214671756 | Central Heat Pump | TRANE | 4TWV7X60A1 |  |  | TEM8B0C60V51+TDR+LRP |  | 54000 |  |  | 17.1 | 8.5 | 52000 |  |  | 38000 | 73.08% | 1.8 | Both | 1125 | 4.5 | HRCU-A-CB (Split System: Heat Pump with Remote Outdoor Unit-Air-Source) | No
213771081 | Central Heat Pump | DAY & NIGHT | CVH825GKA2* |  |  | EA*4X37L17A*+WALLCON | *97CMN0601714B* | 24000 |  |  | 16 | 8.1 | 21600 |  |  | 16800 | 77.78% | 1.98 | Both | 500 | 2 | HRCU-A-CB (Split System: Heat Pump with Remote Outdoor Unit-Air-Source) | N/A
213771140 | Central Heat Pump | COMFORTMAKER | CVH825GKA2* |  |  | EA*4X37L21A*+WALLCON | *80CTL0701716B* | 24400 |  |  | 17 | 8.5 | 21200 |  |  | 16600 | 78.3% | 2.02 | Both | 507.5 | 2.03 | HRCU-A-CB (Split System: Heat Pump with Remote Outdoor Unit-Air-Source) | N/A
211230213 | Central Heat Pump | TEMPSTAR | DLCURAH36ABK |  |  | EN(A,D,W)4X48L21** | *95ESN1002122A* | 37600 |  |  | 15.5 | 8.5 | 39500 |  |  | 35000 | 88.61% | 2.08 | Both | 782.5 | 3.13 | HRCU-A-CB (Split System: Heat Pump with Remote Outdoor Unit-Air-Source) | N/A
211228573 | Central Heat Pump | TEMPSTAR | DLCURAH36ABK |  |  | EA*4X43L21A* | *96VSN1002120A* | 36400 |  |  | 16 | 8.5 | 38500 |  |  | 34800 | 90.39% | 2.08 | Both | 757.5 | 3.03 | HRCU-A-CB (Split System: Heat Pump with Remote Outdoor Unit-Air-Source) | N/A
212384356 | Central Heat Pump | HEIL | DLCURAH36ABK |  |  | END4X42L17** | *80ESU0601716A | 36400 |  |  | 15.5 | 8.1 | 39500 |  |  | 35000 | 88.61% | 1.98 | Both | 757.5 | 3.03 | HRCU-A-CB (Split System: Heat Pump with Remote Outdoor Unit-Air-Source) | N/A
211230135 | Central Heat Pump | DAY & NIGHT | DLCURAH36ABK |  |  | EN(A,D,W)4X48L21** | *92ESN0802120A* | 35800 |  |  | 16.5 | 8.1 | 38500 |  |  | 34800 | 90.39% | 2.02 | Both | 745 | 2.98 | HRCU-A-CB (Split System: Heat Pump with Remote Outdoor Unit-Air-Source) | N/A
211228034 | Central Heat Pump | DAY & NIGHT | DLCURAH36ABK |  |  | EA*4X42L24A* | *95ESN1202422A* | 36600 |  |  | 15.2 | 8.1 | 40000 |  |  | 35200 | 88% | 1.94 | Both | 762.5 | 3.05 | HRCU-A-CB (Split System: Heat Pump with Remote Outdoor Unit-Air-Source) | N/A
214720153 | Central Heat Pump | JOHNSON CONTROLS | HH836E2S11 |  |  | CTU48C5XFS1+TXV | TL9E100C20UH11 | 33400 |  |  | 18 | 8.5 | 31600 |  |  | 25600 | 81.01% | 2 | Both | 695 | 2.78 | HRCU-A-CB (Split System: Heat Pump with Remote Outdoor Unit-Air-Source) | N/A
213297117 | Central Heat Pump | JOHNSON CONTROLS | HMH72B341 |  |  | XAFC48FXXN1+TXV | Z8ES120C16LMPS1 | 34000 |  |  | 16.5 | 8.5 | 32800 |  |  | 23400 | 71.34% | 2.1 | Both | 707.5 | 2.83 | HRCU-A-CB (Split System: Heat Pump with Remote Outdoor Unit-Air-Source) | N/A
209852092 | Central Heat Pump | KENMORE | DLCURAH24ABK |  |  | DLFUAAH24XAK |  | 24000 |  |  | 17.4 | 10 | 24000 |  |  | 22600 | 94.17% | 1.91 | Both | 500 | 2 | HRCU-A-CB (Split System: Heat Pump with Remote Outdoor Unit-Air-Source) | No
213297192 | Central Heat Pump | JOHNSON CONTROLS | HMH72B341 |  |  | XAFB30CXXN1+TXV | Z8ES040A12SMPS1 | 33200 |  |  | 18 | 8.5 | 33000 |  |  | 23400 | 70.91% | 2.06 | Both | 692.5 | 2.77 | HRCU-A-CB (Split System: Heat Pump with Remote Outdoor Unit-Air-Source) | N/A
214398656 | Central Heat Pump | JOHNSON CONTROLS | HH860E2S11 |  |  | CTF60C5CGS1 | TPLC080C16MP13 | 43500 |  |  | 17 | 8.5 | 44000 |  |  | 33400 | 75.91% | 2 | Both | 907.5 | 3.63 | HRCU-A-CB (Split System: Heat Pump with Remote Outdoor Unit-Air-Source) | Both
214397079 | Central Heat Pump | JOHNSON CONTROLS | HH860E2S11 |  |  | CTM60D5CGS1 | TMLE130D20MP11 | 46000 |  |  | 17 | 8.5 | 47000 |  |  | 35000 | 74.47% | 2 | Both | 957.5 | 3.83 | HRCU-A-CB (Split System: Heat Pump with Remote Outdoor Unit-Air-Source) | Yes
214397186 | Central Heat Pump | JOHNSON CONTROLS | HH860E2S11 |  |  | CTM60D5CHS1 | TP9C120D20MP13 | 53000 |  |  | 19 | 8.5 | 54000 |  |  | 39000 | 72.22% | 2 | Both | 1105 | 4.42 | HRCU-A-CB (Split System: Heat Pump with Remote Outdoor Unit-Air-Source) | N/A
214398631 | Central Heat Pump | JOHNSON CONTROLS | HH860E2S11 |  |  | CTM60C5CGS1 | TM9Y080C16MP11 | 44000 |  |  | 17 | 8.5 | 44500 |  |  | 33800 | 75.96% | 2 | Both | 917.5 | 3.67 | HRCU-A-CB (Split System: Heat Pump with Remote Outdoor Unit-Air-Source) | N/A
214397014 | Central Heat Pump | JOHNSON CONTROLS | HH860E2S11 |  |  | CTF60C5CGS1 | TM9Y080C16MP11 | 43500 |  |  | 17 | 8.5 | 44500 |  |  | 33800 | 75.96% | 2 | Both | 907.5 | 3.63 | HRCU-A-CB (Split System: Heat Pump with Remote Outdoor Unit-Air-Source) | N/A
214396648 | Central Heat Pump | JOHNSON CONTROLS | HH860E2S11 |  |  | CTM60C5CGS1 | TPLC080C16MP13 | 43500 |  |  | 18 | 8.5 | 44000 |  |  | 33200 | 75.45% | 2 | Both | 907.5 | 3.63 | HRCU-A-CB (Split System: Heat Pump with Remote Outdoor Unit-Air-Source) | Both
214396764 | Central Heat Pump | JOHNSON CONTROLS | HH860E2S11 |  |  | JHC60D5CH2SS1 |  | 52500 |  |  | 19 | 8.5 | 53000 |  |  | 38000 | 71.7% | 2 | Both | 1095 | 4.38 | HRCU-A-CB (Split System: Heat Pump with Remote Outdoor Unit-Air-Source) | Both
215374895 | Central Heat Pump | Durastar | DRU1U36S2A |  |  | DRUM3036S2A |  | 36000 |  |  | 16.1 | 8.7 | 36000 |  |  | 27000 | 75% | 2 | Both | 750 | 3 | HRCU-A-CB (Split System: Heat Pump with Remote Outdoor Unit-Air-Source) | N/A
215318887 | Central Heat Pump | ARCOAIRE | D5CUHAH18AAK |  |  | D5FUAAH18XAK |  | 18000 |  |  | 19 | 9.8 | 19000 |  |  | 18000 | 94.74% | 2 | Both | 375 | 1.5 | HRCU-A-CB (Split System: Heat Pump with Remote Outdoor Unit-Air-Source) | Yes
213297487 | Central Heat Pump | JOHNSON CONTROLS | HMH72B341 |  |  | XAFC30CXXN1+TXV | Z8ET120C20LMPS1 | 33600 |  |  | 18.5 | 8.5 | 33000 |  |  | 23400 | 70.91% | 2.06 | Both | 700 | 2.8 | HRCU-A-CB (Split System: Heat Pump with Remote Outdoor Unit-Air-Source) | N/A
213297202 | Central Heat Pump | JOHNSON CONTROLS | HMH72B341 |  |  | XAUB30CXXN1+TXV | Z8ES040A12SMPS1 | 33200 |  |  | 18 | 8.5 | 33000 |  |  | 23400 | 70.91% | 2.06 | Both | 692.5 | 2.77 | HRCU-A-CB (Split System: Heat Pump with Remote Outdoor Unit-Air-Source) | N/A
213785044 | Central Heat Pump | BRYANT HEATING AND COOLING SYSTEMS | 284ANV024*0**B* |  |  | CAP**2517AL*+UI | 986TD42080C17*** | 24000 |  |  | 20 | 10.5 | 26600 |  |  | 19800 | 74.44% | 2.52 | Both | 500 | 2 | HRCU-A-CB (Split System: Heat Pump with Remote Outdoor Unit-Air-Source) | No
213297122 | Central Heat Pump | JOHNSON CONTROLS | HMH72B341 |  |  | XAFC48FBCN1 | Z8ES120C16SMPS1 | 34000 |  |  | 16.5 | 8.5 | 32800 |  |  | 23400 | 71.34% | 2.1 | Both | 707.5 | 2.83 | HRCU-A-CB (Split System: Heat Pump with Remote Outdoor Unit-Air-Source) | N/A
213297647 | Central Heat Pump | JOHNSON CONTROLS | HMH72B341 |  |  | XAHB36DBCN1 | Z8ES080B12LMPS1 | 33200 |  |  | 17.5 | 8.1 | 32800 |  |  | 23000 | 70.12% | 2 | Both | 692.5 | 2.77 | HRCU-A-CB (Split System: Heat Pump with Remote Outdoor Unit-Air-Source) | N/A
212976387 | Central Heat Pump | BRYANT HEATING AND COOLING SYSTEMS | 38MURAQ24AB3* |  |  | CAP**3621AL* | 926TC60080V21*** | 24000 |  |  | 17 | 8.5 | 26400 |  |  | 23400 | 88.64% | 1.94 | Both | 500 | 2 | HRCU-A-CB (Split System: Heat Pump with Remote Outdoor Unit-Air-Source) | N/A
212976085 | Central Heat Pump | BRYANT HEATING AND COOLING SYSTEMS | 38MURAQ24AB3* |  |  | CNPV*2417AL* | 926TC48080V17*** | 23400 |  |  | 16.5 | 8.5 | 27000 |  |  | 24800 | 91.85% | 2.04 | Both | 487.5 | 1.95 | HRCU-A-CB (Split System: Heat Pump with Remote Outdoor Unit-Air-Source) | N/A
211264911 | Central Heat Pump | HEIL | DLCURAH18ABK |  |  | FXM4X30**AL |  | 18100 |  |  | 16 | 8.5 | 18400 |  |  | 18200 | 98.91% | 2.18 | Both | 377.5 | 1.51 | HRCU-A-CB (Split System: Heat Pump with Remote Outdoor Unit-Air-Source) | N/A
211261051 | Central Heat Pump | DAY & NIGHT | DLCURAH18ABK |  |  | EA*4X25L17A* | *92ESN0401410A* | 18400 |  |  | 15.5 | 8.5 | 18400 |  |  | 17500 | 95.11% | 2.12 | Both | 382.5 | 1.53 | HRCU-A-CB (Split System: Heat Pump with Remote Outdoor Unit-Air-Source) | N/A
214396687 | Central Heat Pump | JOHNSON CONTROLS | HH824E2S11 |  |  | CTF36B5ADS1 | TM9E060B12MP12 | 23000 |  |  | 18 | 9 | 23000 |  |  | 18300 | 79.57% | 2 | Both | 480 | 1.92 | HRCU-A-CB (Split System: Heat Pump with Remote Outdoor Unit-Air-Source) | Both
214397149 | Central Heat Pump | JOHNSON CONTROLS | HH824E2S11 |  |  | CTF30B5ACS1 | TMLE080B12MP11 | 23000 |  |  | 17 | 9 | 23000 |  |  | 18000 | 78.26% | 2 | Both | 480 | 1.92 | HRCU-A-CB (Split System: Heat Pump with Remote Outdoor Unit-Air-Source) | Both
215319027 | Central Heat Pump | KENMORE | D5CUHAH18AAK |  |  | D5FUAAH18XAK |  | 18000 |  |  | 19 | 9.8 | 19000 |  |  | 18000 | 94.74% | 2 | Both | 375 | 1.5 | HRCU-A-CB (Split System: Heat Pump with Remote Outdoor Unit-Air-Source) | Yes
207805752 | Central Heat Pump | TRANE | 4TWA7048A4 |  |  | 4PX*CU60BS3+P0V0C000M50SC |  | 48000 |  |  | 17 | 8.1 | 48000 |  |  | 48500 | 101% | 3.6 | Both | 1000 | 4 | HRCU-A-CB (Split System: Heat Pump with Remote Outdoor Unit-Air-Source) | N/A
207805758 | Central Heat Pump | TRANE | 4TWA7048A4 |  |  | 4PX*DU60BS3+P0V0C000M50SC |  | 46500 |  |  | 17 | 8.1 | 46500 |  |  | 47000 | 101.1% | 3.6 | Both | 970 | 3.88 | HRCU-A-CB (Split System: Heat Pump with Remote Outdoor Unit-Air-Source) | N/A
211241015 | Central Heat Pump | DAY & NIGHT | DLCURAH24ABK |  |  | EA*4X25L17A* | *95ESN0601412A* | 25000 |  |  | 16 | 8.5 | 26000 |  |  | 21000 | 80.77% | 1.76 | Both | 520 | 2.08 | HRCU-A-CB (Split System: Heat Pump with Remote Outdoor Unit-Air-Source) | N/A
211244126 | Central Heat Pump | COMFORTMAKER | DLCURAH24ABK |  |  | EN(A,D)4X24L17** | *80ES(N,L)0701712A* | 23800 |  |  | 16 | 8.5 | 27000 |  |  | 23200 | 85.93% | 1.9 | Both | 495 | 1.98 | HRCU-A-CB (Split System: Heat Pump with Remote Outdoor Unit-Air-Source) | N/A
213607637 | Central Heat Pump | COMFORTMAKER | DLCURAH24ABK |  |  | FTMA4B36L0C* |  | 24600 |  |  | 17.5 | 9 | 25800 |  |  | 22400 | 86.82% | 1.86 | Both | 512.5 | 2.05 | HRCU-A-CB (Split System: Heat Pump with Remote Outdoor Unit-Air-Source) | N/A
205751021 | Central Heat Pump | DAY & NIGHT | CVH837GKA** |  |  | EA*4X37L21A*+WALLCON | *80CTL0902120A* | 32800 |  |  | 17.5 | 8.5 | 33000 |  |  | 25200 | 76.36% | 1.98 | Both | 682.5 | 2.73 | HRCU-A-CB (Split System: Heat Pump with Remote Outdoor Unit-Air-Source) | No
206135777 | Central Heat Pump | COMFORTMAKER | CVH837GKA** |  |  | EA*4X48L21A*+WALLCON | *80CSU0601716A* | 32200 |  |  | 17.5 | 8.1 | 32600 |  |  | 25000 | 76.69% | 1.98 | Both | 670 | 2.68 | HRCU-A-CB (Split System: Heat Pump with Remote Outdoor Unit-Air-Source) | N/A
211243240 | Central Heat Pump | DAY & NIGHT | DLCURAH24ABK |  |  | EA*4X37L21A* | *96VSN1002120A* | 24400 |  |  | 17 | 8.5 | 25200 |  |  | 21200 | 84.13% | 1.78 | Both | 507.5 | 2.03 | HRCU-A-CB (Split System: Heat Pump with Remote Outdoor Unit-Air-Source) | N/A
212988758 | Central Heat Pump | BRYANT HEATING AND COOLING SYSTEMS | 38MURAQ24AB3* |  |  | CNPV*3621AL* | 935SB36040M17*** | 23600 |  |  | 16.5 | 8.5 | 26400 |  |  | 24200 | 91.67% | 2 | Both | 492.5 | 1.97 | HRCU-A-CB (Split System: Heat Pump with Remote Outdoor Unit-Air-Source) | N/A
212989142 | Central Heat Pump | BRYANT HEATING AND COOLING SYSTEMS | 38MURAQ24AB3* |  |  | CAP**2517AL* | 935SB48060M17*** | 24200 |  |  | 17 | 8.5 | 25200 |  |  | 21800 | 86.51% | 1.82 | Both | 505 | 2.02 | HRCU-A-CB (Split System: Heat Pump with Remote Outdoor Unit-Air-Source) | N/A
211261071 | Central Heat Pump | DAY & NIGHT | DLCURAH18ABK |  |  | EA*4X25L17A* | *92ESN0401712A* | 18400 |  |  | 15.5 | 8.5 | 18300 |  |  | 17500 | 95.63% | 2.12 | Both | 382.5 | 1.53 | HRCU-A-CB (Split System: Heat Pump with Remote Outdoor Unit-Air-Source) | N/A
212989130 | Central Heat Pump | BRYANT HEATING AND COOLING SYSTEMS | 38MURAQ24AB3* |  |  | CAP**2417AL* | 935SB48060M17*** | 23400 |  |  | 17 | 9 | 26800 |  |  | 26400 | 98.51% | 2.24 | Both | 487.5 | 1.95 | HRCU-A-CB (Split System: Heat Pump with Remote Outdoor Unit-Air-Source) | N/A
212986620 | Central Heat Pump | BRYANT HEATING AND COOLING SYSTEMS | 38MURAQ24AB3* |  |  | CNPV*3017AL* | 916SA36040M17*** | 23200 |  |  | 15.5 | 8.1 | 26000 |  |  | 24400 | 93.85% | 2.02 | Both | 482.5 | 1.93 | HRCU-A-CB (Split System: Heat Pump with Remote Outdoor Unit-Air-Source) | N/A
211264954 | Central Heat Pump | HEIL | DLCURAH18ABK |  |  | FMA4X24**AL* |  | 17400 |  |  | 16 | 8.5 | 18500 |  |  | 20000 | 108.1% | 2.44 | Both | 362.5 | 1.45 | HRCU-A-CB (Split System: Heat Pump with Remote Outdoor Unit-Air-Source) | N/A
215374885 | Central Heat Pump | Durastar | DRU1H24S2A |  |  | DRUM1824S2A |  | 23000 |  |  | 18.3 | 10 | 24000 |  |  | 21600 | 90% | 1.87 | Both | 480 | 1.92 | HRCU-A-CB (Split System: Heat Pump with Remote Outdoor Unit-Air-Source) | N/A
213774426 | Central Heat Pump | BRYANT HEATING AND COOLING SYSTEMS | 288BNV025*0**C* |  |  | CSPH*4212AL*+UI | 88*TB60090C21*** | 24200 |  |  | 16 | 8.1 | 21400 |  |  | 16600 | 77.57% | 2 | Both | 505 | 2.02 | HRCU-A-CB (Split System: Heat Pump with Remote Outdoor Unit-Air-Source) | N/A
214573918 | Central Heat Pump | CARRIER | 25VNA837A*031* |  |  | CAP**4821AL*+UI | 59CU5B080C21**20 | 32200 |  |  | 17.5 | 8.5 | 32400 |  |  | 25000 | 77.16% | 1.98 | Both | 670 | 2.68 | HRCU-A-CB (Split System: Heat Pump with Remote Outdoor Unit-Air-Source) | N/A
210470071 | Central Heat Pump | COMFORTMAKER | CVH837GKA2* |  |  | EA*4X36L21A*+WALLCON | *95CSU1002122A* | 31600 |  |  | 17.5 | 8.1 | 33000 |  |  | 24200 | 73.33% | 1.86 | Both | 657.5 | 2.63 | HRCU-A-CB (Split System: Heat Pump with Remote Outdoor Unit-Air-Source) | N/A
211228651 | Central Heat Pump | DAY & NIGHT | DLCURAH36ABK |  |  | EA*4X43L21A* | *96VTN1002120A* | 36800 |  |  | 15.5 | 8.5 | 38500 |  |  | 34800 | 90.39% | 2.1 | Both | 767.5 | 3.07 | HRCU-A-CB (Split System: Heat Pump with Remote Outdoor Unit-Air-Source) | N/A
212973597 | Central Heat Pump | DAY & NIGHT | DLCURAH24ABK |  |  | EN(A,D)4X24L14** | *96VSN0601412B* | 23200 |  |  | 16.5 | 8.5 | 26800 |  |  | 25400 | 94.78% | 2.12 | Both | 482.5 | 1.93 | HRCU-A-CB (Split System: Heat Pump with Remote Outdoor Unit-Air-Source) | N/A
213607652 | Central Heat Pump | COMFORTMAKER | DLCURAH24ABK |  |  | FTMA4X24L0B* |  | 24600 |  |  | 17 | 9.5 | 26000 |  |  | 22200 | 85.38% | 1.84 | Both | 512.5 | 2.05 | HRCU-A-CB (Split System: Heat Pump with Remote Outdoor Unit-Air-Source) | N/A
212976090 | Central Heat Pump | DAY & NIGHT | DLCURAH24ABK |  |  | EN(A,D)4X24L17** | *96VTN0801716B* | 23400 |  |  | 16.5 | 8.5 | 27000 |  |  | 24800 | 91.85% | 2.04 | Both | 487.5 | 1.95 | HRCU-A-CB (Split System: Heat Pump with Remote Outdoor Unit-Air-Source) | N/A
211245763 | Central Heat Pump | TEMPSTAR | DLCURAH24ABK |  |  | EN(A,D)4X36L21** | OMV098J12* | 23600 |  |  | 16.5 | 8.1 | 26000 |  |  | 23600 | 90.77% | 1.96 | Both | 492.5 | 1.97 | HRCU-A-CB (Split System: Heat Pump with Remote Outdoor Unit-Air-Source) | N/A
212969755 | Central Heat Pump | TEMPSTAR | DLCURAH24ABK |  |  | EA*4X25L17A* | *80VSL0451412B* | 24000 |  |  | 17.5 | 8.5 | 25000 |  |  | 25000 | 100% | 2.08 | Both | 500 | 2 | HRCU-A-CB (Split System: Heat Pump with Remote Outdoor Unit-Air-Source) | N/A
211241890 | Central Heat Pump | DAY & NIGHT | DLCURAH24ABK |  |  | EA*4X36L17A* | *80ES(N,L)0701716A* | 25000 |  |  | 16 | 8.5 | 26800 |  |  | 21800 | 81.34% | 1.8 | Both | 520 | 2.08 | HRCU-A-CB (Split System: Heat Pump with Remote Outdoor Unit-Air-Source) | N/A
212972927 | Central Heat Pump | DAY & NIGHT | DLCURAH24ABK |  |  | EA*4X30L14A* | *96VSN0401410B* | 23400 |  |  | 16 | 8.5 | 26400 |  |  | 24800 | 93.94% | 2.06 | Both | 487.5 | 1.95 | HRCU-A-CB (Split System: Heat Pump with Remote Outdoor Unit-Air-Source) | N/A
206133831 | Central Heat Pump | COMFORTMAKER | CVH825GKA2* |  |  | EA*4X37L21A*+WALLCON | *95CSU1002122A* | 24400 |  |  | 17 | 8.5 | 21200 |  |  | 16600 | 78.3% | 2.04 | Both | 507.5 | 2.03 | HRCU-A-CB (Split System: Heat Pump with Remote Outdoor Unit-Air-Source) | N/A
213771141 | Central Heat Pump | DAY & NIGHT | CVH825GKA2* |  |  | EA*4X37L21A*+WALLCON | *80CTL0701716B* | 24400 |  |  | 17 | 8.5 | 21200 |  |  | 16600 | 78.3% | 2.02 | Both | 507.5 | 2.03 | HRCU-A-CB (Split System: Heat Pump with Remote Outdoor Unit-Air-Source) | N/A
213785018 | Central Heat Pump | BRYANT HEATING AND COOLING SYSTEMS | 284ANV024*0**B* |  |  | CAP**2417AL*+UI | 987MC42060C17*** | 22800 |  |  | 19.5 | 10 | 27200 |  |  | 20200 | 74.26% | 2.28 | Both | 475 | 1.9 | HRCU-A-CB (Split System: Heat Pump with Remote Outdoor Unit-Air-Source) | No
214396985 | Central Heat Pump | JOHNSON CONTROLS | HH836E2S11 |  |  | CTF48C5CFS1 | TPLC080C16MP13 | 33000 |  |  | 18 | 8.5 | 31200 |  |  | 24200 | 77.56% | 2 | Both | 687.5 | 2.75 | HRCU-A-CB (Split System: Heat Pump with Remote Outdoor Unit-Air-Source) | N/A
214720005 | Central Heat Pump | JOHNSON CONTROLS | HH836E2S11 |  |  | CTU48C5XFS1+TXV | TM8E080C20MP11 | 34200 |  |  | 17 | 8.5 | 32400 |  |  | 25800 | 79.63% | 2 | Both | 712.5 | 2.85 | HRCU-A-CB (Split System: Heat Pump with Remote Outdoor Unit-Air-Source) | Yes
213297637 | Central Heat Pump | JOHNSON CONTROLS | HMH72B341 |  |  | XAHB36DXXN1+TXV | Z8ES080B12LMPS1 | 33200 |  |  | 17.5 | 8.1 | 32800 |  |  | 23000 | 70.12% | 2 | Both | 692.5 | 2.77 | HRCU-A-CB (Split System: Heat Pump with Remote Outdoor Unit-Air-Source) | N/A
213297187 | Central Heat Pump | JOHNSON CONTROLS | HMH72B341 |  |  | XAFC30CXXN1+TXV | Z8ES080B12LMPS1 | 33200 |  |  | 18 | 8.5 | 33000 |  |  | 23400 | 70.91% | 2.04 | Both | 692.5 | 2.77 | HRCU-A-CB (Split System: Heat Pump with Remote Outdoor Unit-Air-Source) | N/A
213372157 | Central Heat Pump | KENMORE | DLCURAH24ABK |  |  | DLFULAH24XAX + CI |  | 24000 |  |  | 16.1 | 9.8 | 25000 |  |  | 20000 | 80% | 2 | Both | 500 | 2 | HRCU-A-C (Split System: Heat Pump with Remote Outdoor Unit with No Indoor Fan --Air Source) | Yes
212980539 | Central Heat Pump | SMART COMFORT | DLCURAH30ABK |  |  | EA*4X42L24A* | *80MS(N,L)0902120A* | 29600 |  |  | 15.2 | 8.1 | 33800 |  |  | 27600 | 81.66% | 1.78 | Both | 617.5 | 2.47 | HRCU-A-CB (Split System: Heat Pump with Remote Outdoor Unit-Air-Source) | N/A
212984490 | Central Heat Pump | SMART COMFORT | DLCURAH30ABK |  |  | EA*4X42L21A* | *92MSN0801716A* | 29800 |  |  | 15.2 | 8.1 | 34000 |  |  | 27600 | 81.18% | 1.8 | Both | 620 | 2.48 | HRCU-A-CB (Split System: Heat Pump with Remote Outdoor Unit-Air-Source) | N/A
212980907 | Central Heat Pump | SMART COMFORT | DLCURAH30ABK |  |  | EA*4X36L21A* | *80MS(N,L)1102120A* | 30200 |  |  | 15.2 | 8.1 | 34400 |  |  | 27800 | 80.81% | 1.8 | Both | 630 | 2.52 | HRCU-A-CB (Split System: Heat Pump with Remote Outdoor Unit-Air-Source) | N/A
211222791 | Central Heat Pump | HEIL | DLCURAH30ABK |  |  | FXM4X36**AL |  | 31000 |  |  | 15.2 | 8.1 | 33600 |  |  | 26400 | 78.57% | 1.82 | Both | 645 | 2.58 | HRCU-A-CB (Split System: Heat Pump with Remote Outdoor Unit-Air-Source) | N/A
207805749 | Central Heat Pump | TRANE | 4TWA7048A3 |  |  | 4TXCD010DS3+P0V0C000M50SC |  | 46500 |  |  | 17 | 8.1 | 46500 |  |  | 47000 | 101.1% | 3.6 | Both | 970 | 3.88 | HRCU-A-CB (Split System: Heat Pump with Remote Outdoor Unit-Air-Source) | N/A
215319040 | Central Heat Pump | KENMORE | D5CURAH60AAK |  |  | D5FUAAH60XAK |  | 54000 |  |  | 15.2 | 8.4 | 54000 |  |  | 38000 | 70.37% | 1.8 | Both | 1125 | 4.5 | HRCU-A-CB (Split System: Heat Pump with Remote Outdoor Unit-Air-Source) | Yes
210472880 | Central Heat Pump | COMFORTMAKER | CVH825GKA3* |  |  | EA*4X42L21A*+WALLCON | *80CTL0451712A* | 23600 |  |  | 16.5 | 8.1 | 21600 |  |  | 16800 | 77.78% | 1.94 | Both | 492.5 | 1.97 | HRCU-A-CB (Split System: Heat Pump with Remote Outdoor Unit-Air-Source) | N/A
215319048 | Central Heat Pump | KENMORE | D5CSRAH24AAK |  |  | D5FSAAH24XBK |  | 24000 |  |  | 19.8 | 9 | 25000 |  |  | 18000 | 72% | 2.2 | Both | 500 | 2 | HRCU-A-CB (Split System: Heat Pump with Remote Outdoor Unit-Air-Source) | Yes
214396667 | Central Heat Pump | JOHNSON CONTROLS | HH824E2S11 |  |  | CTF36B5ADS1 | TL9E060B12UH11 | 23000 |  |  | 18 | 9 | 23000 |  |  | 18100 | 78.7% | 2 | Both | 480 | 1.92 | HRCU-A-CB (Split System: Heat Pump with Remote Outdoor Unit-Air-Source) | Both
214807719 | Central Heat Pump | JOHNSON CONTROLS | HH824E2S11 |  |  | CTU36B5XDS1+JME12B2SN1+TXV |  | 23000 |  |  | 19 | 9.5 | 23000 |  |  | 17700 | 76.96% | 2 | Both | 480 | 1.92 | HRCU-A-CB (Split System: Heat Pump with Remote Outdoor Unit-Air-Source) | Both
213297507 | Central Heat Pump | JOHNSON CONTROLS | HMH72B341 |  |  | XAUC48FXXN1+TXV | Z8ET080C16LMPS1 | 33600 |  |  | 17.5 | 8.5 | 32800 |  |  | 23200 | 70.73% | 2.08 | Both | 700 | 2.8 | HRCU-A-CB (Split System: Heat Pump with Remote Outdoor Unit-Air-Source) | N/A
213297357 | Central Heat Pump | JOHNSON CONTROLS | HMH72B341 |  |  | XAHC30CXXN1+TXV | Z8ES100B12SMPS1 | 32000 |  |  | 17.5 | 8.1 | 32200 |  |  | 22600 | 70.19% | 2 | Both | 667.5 | 2.67 | HRCU-A-CB (Split System: Heat Pump with Remote Outdoor Unit-Air-Source) | N/A
213297157 | Central Heat Pump | JOHNSON CONTROLS | HMH72B341 |  |  | XAHB30CXXN1+TXV | Z8ES100B12LMPS1 | 32000 |  |  | 17 | 8.1 | 32200 |  |  | 22600 | 70.19% | 2 | Both | 667.5 | 2.67 | HRCU-A-CB (Split System: Heat Pump with Remote Outdoor Unit-Air-Source) | N/A
213297197 | Central Heat Pump | JOHNSON CONTROLS | HMH72B341 |  |  | XAFB30CXXN1+TXV | Z8ES040A12LMPS1 | 33200 |  |  | 18 | 8.5 | 33000 |  |  | 23400 | 70.91% | 2.06 | Both | 692.5 | 2.77 | HRCU-A-CB (Split System: Heat Pump with Remote Outdoor Unit-Air-Source) | N/A
213297542 | Central Heat Pump | JOHNSON CONTROLS | HMH72B341 |  |  | XAHC36DXXN1+TXV | Z8ES100C20SMPS1 | 34000 |  |  | 17 | 8.5 | 33400 |  |  | 23600 | 70.66% | 2.08 | Both | 707.5 | 2.83 | HRCU-A-CB (Split System: Heat Pump with Remote Outdoor Unit-Air-Source) | N/A
211240836 | Central Heat Pump | TEMPSTAR | DLCURAH24ABK |  |  | EA*4X25L17A* | *96VSN0401410A* | 24400 |  |  | 16 | 8.5 | 25600 |  |  | 21400 | 83.59% | 1.78 | Both | 507.5 | 2.03 | HRCU-A-CB (Split System: Heat Pump with Remote Outdoor Unit-Air-Source) | N/A
211240778 | Central Heat Pump | DAY & NIGHT | DLCURAH24ABK |  |  | EA*4X24L17A* | OMV098J12* | 23400 |  |  | 16.5 | 8.5 | 26600 |  |  | 25000 | 93.98% | 2.08 | Both | 487.5 | 1.95 | HRCU-A-CB (Split System: Heat Pump with Remote Outdoor Unit-Air-Source) | N/A
211241855 | Central Heat Pump | TEMPSTAR | DLCURAH24ABK |  |  | EA*4X36L17A* | *96VSN0401712A* | 23400 |  |  | 16 | 8.5 | 25800 |  |  | 23600 | 91.47% | 1.96 | Both | 487.5 | 1.95 | HRCU-A-CB (Split System: Heat Pump with Remote Outdoor Unit-Air-Source) | N/A
211245381 | Central Heat Pump | DAY & NIGHT | DLCURAH24ABK |  |  | EN(A,D)4X36L21** | *96VTN1002122A* | 23600 |  |  | 17 | 8.1 | 25800 |  |  | 23800 | 92.25% | 1.98 | Both | 492.5 | 1.97 | HRCU-A-CB (Split System: Heat Pump with Remote Outdoor Unit-Air-Source) | N/A
211240973 | Central Heat Pump | DAY & NIGHT | DLCURAH24ABK |  |  | EA*4X25L17A* | *96VTN0801716A* | 24800 |  |  | 17 | 8.5 | 25600 |  |  | 21200 | 82.81% | 1.78 | Both | 517.5 | 2.07 | HRCU-A-CB (Split System: Heat Pump with Remote Outdoor Unit-Air-Source) | N/A
212971671 | Central Heat Pump | DAY & NIGHT | DLCURAH24ABK |  |  | EA*4X36L21A* | *80VTL0701716B* | 23800 |  |  | 17 | 8.5 | 26200 |  |  | 23600 | 90.08% | 1.96 | Both | 495 | 1.98 | HRCU-A-CB (Split System: Heat Pump with Remote Outdoor Unit-Air-Source) | N/A
211245716 | Central Heat Pump | DAY & NIGHT | DLCURAH24ABK |  |  | EN(A,D)4X36L21** | *95ESN0801716A* | 24600 |  |  | 15.5 | 8.1 | 26800 |  |  | 22200 | 82.84% | 1.82 | Both | 512.5 | 2.05 | HRCU-A-CB (Split System: Heat Pump with Remote Outdoor Unit-Air-Source) | N/A