## Read Me
NHSaves Air Source Heat Pumps Minimum Efficiency Requirements
This Qualified Products List (QPL) is dated 8/15/2024. Equipment must meet all efficiency requirements listed in the table below in order to qualify for incentives. Equipment must be listed on AHRI or proof that the equipment meets the program requirements at AHRI test conditions must be provided.
Equipment Type | Ducting Type | HSPF2 | SEER2 | HCR @5°F | COP @5°F | Customer Incentive
Air Source Heat Pumps < 5.4 tons* | Ductless | 8.5 | 15.2 | 70% | 1.75 | $250/ton
| Ducted | 8.1 | 15.2 | 70% | 1.75
Equipment Type | Size Category | EER | IEER | COP @47°F | COP @17°F | Customer Incentive
Air Source Heat Pumps ≥ 5.4 tons | ≥ 5.4 Tons and < 11.3 Tons | 11.8 | 15.4 | 3.5 | 2.25 | $250/ton
| ≥ 11.3 Tons and < 20 Tons | 10.9 | 14.6 | 3.4 | 2.05
| ≥ 20 Tons | 10.1 | 13 | 3.3 | 2.05
Air Source Variable Refrigerant Flow (VRF) | ≥ 5.4 Tons and < 11.3 Tons | 11.5 | 18.9 | 3.4 | 2.25
| ≥ 11.3 Tons and < 20 Tons | 11 | 18 | 3.25 | 2.07
| ≥ 20 Tons | 9.6 | 16.4 | 3.25 | 2.07
For units not listed by AHRI or on this QPL, please contact HVAC-NE@Energy-Solution.com for guidance.
*Requirements for ASHP < 5.4 tons align with Energy-Efficiency Criteria for Certified Residential Cold Climate Heat Pumps as listed in ENERGY STAR Program Requirements for Central Air Conditioner and Heat Pump Equipment, Version 6.1

## Air Source Heat Pumps
AHRI Certified Reference Number | Equipment Type | Outdoor Unit Brand Name | Outdoor Unit Model Number | Indoor Unit Brand Name | Indoor Unit Type | Indoor Unit Model Number(s) | Furnace Model Number | Cooling Capacity (AFull) - Single or High Stage (95F), btuh | EER | IEER | SEER2 | HSPF2 (Region IV) | Heating Capacity (H1Full) - Single or High Stage (47F), btuh | COP 47°F | COP 17°F | Heating Capacity at 5°F as calculated by M1 | Heating Capacity Ratio @ 5°F | Heating COP at 5°F as calculated by M1 | Residental, Commercial or Both | Commercial Customer Incentive* *See Read Me tab for eligibility details | Tonnage | AHRI Type | Cold Climate Designation
213296454 | Central Heat Pump | SAMSUNG | AC048BXUPCH | SUMMIT |  | MSVT48***9U4YHX |  | 48000 |  |  | 17 | 8.5 | 43000 |  |  | 41500 | 96.51% | 1.94 | Both | 1000 | 4 | HRCU-A-CB (Split System: Heat Pump with Remote Outdoor Unit-Air-Source) | N/A
214728487 | Central Heat Pump | BOSCH | BOVA-24HDN1-M15G | AspenPRO |  | RE(S,T)244 |  | 16100 |  |  | 15.2 | 8.1 | 17700 |  |  | 12900 | 72.88% | 1.81 | Both | 335 | 1.34 | HRCU-A-CB (Split System: Heat Pump with Remote Outdoor Unit-Air-Source) | N/A
212970882 | Central Heat Pump | CARRIER | 38MURAQ18AB3* |  |  | CAP**2517AL* | 58TP*B045V14**12 | 18300 |  |  | 16.5 | 8.5 | 18100 |  |  | 17600 | 97.24% | 2.14 | Both | 382.5 | 1.53 | HRCU-A-CB (Split System: Heat Pump with Remote Outdoor Unit-Air-Source) | N/A
214813275 | Central Heat Pump | CARRIER | 38MURAQ18AB3* | AspenPRO |  | RE(S,T)244 |  | 16800 |  |  | 15.2 | 8.2 | 19100 |  |  | 18300 | 95.81% | 2.2 | Both | 350 | 1.4 | HRCU-A-CB (Split System: Heat Pump with Remote Outdoor Unit-Air-Source) | N/A
212984217 | Central Heat Pump | CARRIER | 38MURAQ18AB3* |  |  | CNPV*3017AL* | 59SC2E060M17**14 | 17700 |  |  | 16.5 | 8.1 | 18300 |  |  | 18600 | 101.6% | 2.24 | Both | 370 | 1.48 | HRCU-A-CB (Split System: Heat Pump with Remote Outdoor Unit-Air-Source) | N/A
212978741 | Central Heat Pump | CARRIER | 38MURAQ18AB3* |  |  | CAP**1917AL* | 58S(B,C)*B070M17**12 | 18000 |  |  | 17 | 8.5 | 17900 |  |  | 17800 | 99.44% | 2.16 | Both | 375 | 1.5 | HRCU-A-CB (Split System: Heat Pump with Remote Outdoor Unit-Air-Source) | N/A
212985251 | Central Heat Pump | CARRIER | 38MURAQ30AB3* |  |  | CAP**3621AL* | 59SC2E100M21**20 | 30000 |  |  | 15.2 | 8.1 | 34400 |  |  | 28000 | 81.4% | 1.78 | Both | 625 | 2.5 | HRCU-A-CB (Split System: Heat Pump with Remote Outdoor Unit-Air-Source) | N/A
212978752 | Central Heat Pump | CARRIER | 38MURAQ18AB3* |  |  | CAP**2417AL* | 58S(B,C)*B070M17**12 | 17500 |  |  | 16.5 | 8.5 | 18400 |  |  | 19500 | 106% | 2.34 | Both | 365 | 1.46 | HRCU-A-CB (Split System: Heat Pump with Remote Outdoor Unit-Air-Source) | N/A
212979725 | Central Heat Pump | CARRIER | 38MURAQ30AB3* |  |  | CAP**4221AL* | 58S(B,C)*B090M17**14 | 30000 |  |  | 15.2 | 8.1 | 34200 |  |  | 27600 | 80.7% | 1.8 | Both | 625 | 2.5 | HRCU-A-CB (Split System: Heat Pump with Remote Outdoor Unit-Air-Source) | N/A
213296455 | Central Heat Pump | SAMSUNG | AC036BXUDCH | SUMMIT |  | MSVT36***8U4YHX |  | 36000 |  |  | 17 | 8.1 | 33600 |  |  | 31800 | 94.64% | 1.9 | Both | 750 | 3 | HRCU-A-CB (Split System: Heat Pump with Remote Outdoor Unit-Air-Source) | N/A
212979737 | Central Heat Pump | CARRIER | 38MURAQ30AB3* |  |  | CAP**4321AL* | 58S(B,C)*B090M17**14 | 30400 |  |  | 15.2 | 8.1 | 33000 |  |  | 26400 | 80% | 1.84 | Both | 632.5 | 2.53 | HRCU-A-CB (Split System: Heat Pump with Remote Outdoor Unit-Air-Source) | N/A
213080311 | Central Heat Pump | KEEPRITE | DLCURAH36ABK |  |  | EA*4X42L24A* | *96MSN1002120A* | 35400 |  |  | 16 | 8.1 | 38500 |  |  | 35000 | 90.91% | 1.88 | Both | 737.5 | 2.95 | HRCU-A-CB (Split System: Heat Pump with Remote Outdoor Unit-Air-Source) | N/A
214776744 | Central Heat Pump | YORK | HH860E2S11 | ADP |  | CV602D*A+TXV | Y81E080C16SMPS1 | 44500 |  |  | 18 | 8.5 | 42500 |  |  | 33000 | 77.65% | 2 | Both | 927.5 | 3.71 | HRCU-A-CB (Split System: Heat Pump with Remote Outdoor Unit-Air-Source) | N/A
214776778 | Central Heat Pump | YORK | HH860E2S11 | ADP |  | CV601**C+TXV | Y81E120C20SMPS1 | 51500 |  |  | 18 | 8.35 | 51500 |  |  | 38000 | 73.79% | 1.98 | Both | 1072.5 | 4.29 | HRCU-A-CB (Split System: Heat Pump with Remote Outdoor Unit-Air-Source) | N/A
214776801 | Central Heat Pump | YORK | HH860E2S11 | ADP |  | CV603**A+TXV | YP9C080C16MP13 | 43500 |  |  | 18 | 8.5 | 42000 |  |  | 33000 | 78.57% | 2 | Both | 907.5 | 3.63 | HRCU-A-CB (Split System: Heat Pump with Remote Outdoor Unit-Air-Source) | N/A
214776752 | Central Heat Pump | YORK | HH860E2S11 | ADP |  | CH605D*C+TXV | Y81E080C20SMPS1 | 44000 |  |  | 18 | 8.5 | 42500 |  |  | 33000 | 77.65% | 2 | Both | 917.5 | 3.67 | HRCU-A-CB (Split System: Heat Pump with Remote Outdoor Unit-Air-Source) | N/A
214776761 | Central Heat Pump | YORK | HH860E2S11 | ADP |  | CH604**C+TXV | Y81E100C20SMPS1 | 53000 |  |  | 19 | 8.5 | 51500 |  |  | 38000 | 73.79% | 2 | Both | 1105 | 4.42 | HRCU-A-CB (Split System: Heat Pump with Remote Outdoor Unit-Air-Source) | N/A
212977790 | Central Heat Pump | CARRIER | 38MURAQ18AB3* |  |  | CNPV*2414AL* | 58S(B,C)*B045M14**12 | 17500 |  |  | 16.5 | 8.5 | 18400 |  |  | 19200 | 104.3% | 2.3 | Both | 365 | 1.46 | HRCU-A-CB (Split System: Heat Pump with Remote Outdoor Unit-Air-Source) | N/A
214807781 | Central Heat Pump | COLEMAN | HH836E2S11 |  |  | CTU48C5XFS1+JMVT17CC2N1+TXV |  | 34400 |  |  | 19 | 9 | 32000 |  |  | 25400 | 79.38% | 2 | Both | 717.5 | 2.87 | HRCU-A-CB (Split System: Heat Pump with Remote Outdoor Unit-Air-Source) | Both
214719712 | Central Heat Pump | COLEMAN | HH836E2S11 |  |  | CTU36B5XDS1+TXV | TP9C080B12MP13 | 33000 |  |  | 18 | 8.5 | 30800 |  |  | 25200 | 81.82% | 2 | Both | 687.5 | 2.75 | HRCU-A-CB (Split System: Heat Pump with Remote Outdoor Unit-Air-Source) | N/A
213296456 | Central Heat Pump | SAMSUNG | AC036BXUPCH | SUMMIT |  | MSVT36***8U4YHX |  | 36000 |  |  | 18.5 | 8.4 | 33600 |  |  | 34400 | 102.4% | 1.92 | Both | 750 | 3 | HRCU-A-CB (Split System: Heat Pump with Remote Outdoor Unit-Air-Source) | N/A
213080299 | Central Heat Pump | KEEPRITE | DLCURAH36ABK |  |  | EA*4X42L21A* | *96MSN1002120A* | 35400 |  |  | 16 | 8.1 | 38500 |  |  | 35000 | 90.91% | 1.88 | Both | 737.5 | 2.95 | HRCU-A-CB (Split System: Heat Pump with Remote Outdoor Unit-Air-Source) | N/A
211227159 | Central Heat Pump | KEEPRITE | DLCURAH36ABK |  |  | EA*4X37L21A* | *95ESU1002122A* | 37600 |  |  | 15.5 | 8.5 | 39500 |  |  | 35000 | 88.61% | 2.14 | Both | 782.5 | 3.13 | HRCU-A-CB (Split System: Heat Pump with Remote Outdoor Unit-Air-Source) | N/A
214776734 | Central Heat Pump | YORK | HH860E2S11 | ADP |  | CV600**C+TXV | Y81E080C16SMPS1 | 44000 |  |  | 17 | 8.4 | 42500 |  |  | 33000 | 77.65% | 1.98 | Both | 917.5 | 3.67 | HRCU-A-CB (Split System: Heat Pump with Remote Outdoor Unit-Air-Source) | N/A
214776736 | Central Heat Pump | YORK | HH860E2S11 | ADP |  | CX601C*35+TXV | Y81E080C16SMPS1 | 44500 |  |  | 18 | 8.5 | 42500 |  |  | 33000 | 77.65% | 2 | Both | 927.5 | 3.71 | HRCU-A-CB (Split System: Heat Pump with Remote Outdoor Unit-Air-Source) | N/A
214776786 | Central Heat Pump | YORK | HH860E2S11 | ADP |  | CV602D*A+TXV | Y81E120C20SMPS1 | 52500 |  |  | 19 | 8.5 | 51500 |  |  | 38000 | 73.79% | 2 | Both | 1095 | 4.38 | HRCU-A-CB (Split System: Heat Pump with Remote Outdoor Unit-Air-Source) | N/A
214777204 | Central Heat Pump | YORK | HH860E2S11 | ADP |  | CV602C*A+TXV | TM9E100C20MP12 | 53500 |  |  | 19 | 8.5 | 53000 |  |  | 39500 | 74.53% | 2 | Both | 1115 | 4.46 | HRCU-A-CB (Split System: Heat Pump with Remote Outdoor Unit-Air-Source) | N/A
214776668 | Central Heat Pump | YORK | HH860E2S11 | ADP |  | CH602**A+TXV | TMLE100C20MP11 | 53500 |  |  | 19 | 8.5 | 53000 |  |  | 39500 | 74.53% | 2 | Both | 1115 | 4.46 | HRCU-A-CB (Split System: Heat Pump with Remote Outdoor Unit-Air-Source) | N/A
213080287 | Central Heat Pump | KEEPRITE | DLCURAH36ABK |  |  | EA*4X37L21A* | *96MSN1002120A* | 36600 |  |  | 16 | 8.5 | 38500 |  |  | 34800 | 90.39% | 2.1 | Both | 762.5 | 3.05 | HRCU-A-CB (Split System: Heat Pump with Remote Outdoor Unit-Air-Source) | N/A
214776768 | Central Heat Pump | YORK | HH860E2S11 | ADP |  | CV606**C+TXV | Y81E100C20SMPS1 | 53000 |  |  | 19 | 8.5 | 51500 |  |  | 38000 | 73.79% | 2 | Both | 1105 | 4.42 | HRCU-A-CB (Split System: Heat Pump with Remote Outdoor Unit-Air-Source) | N/A
214776770 | Central Heat Pump | YORK | HH860E2S11 | ADP |  | CV607**C+TXV | Y81E100C20SMPS1 | 53000 |  |  | 19 | 8.5 | 51500 |  |  | 38000 | 73.79% | 2 | Both | 1105 | 4.42 | HRCU-A-CB (Split System: Heat Pump with Remote Outdoor Unit-Air-Source) | N/A
214776784 | Central Heat Pump | YORK | HH860E2S11 | ADP |  | CV607**C+TXV | Y81E120C20SMPS1 | 52500 |  |  | 19 | 8.5 | 51500 |  |  | 38000 | 73.79% | 2 | Both | 1095 | 4.38 | HRCU-A-CB (Split System: Heat Pump with Remote Outdoor Unit-Air-Source) | N/A
214776745 | Central Heat Pump | YORK | HH860E2S11 | ADP |  | CV609**A+TXV | Y81E080C16SMPS1 | 44500 |  |  | 18 | 8.5 | 42500 |  |  | 33000 | 77.65% | 2 | Both | 927.5 | 3.71 | HRCU-A-CB (Split System: Heat Pump with Remote Outdoor Unit-Air-Source) | N/A
214776777 | Central Heat Pump | YORK | HH860E2S11 | ADP |  | CV600**C+TXV | Y81E120C20SMPS1 | 51000 |  |  | 18 | 8.3 | 51500 |  |  | 38000 | 73.79% | 1.96 | Both | 1062.5 | 4.25 | HRCU-A-CB (Split System: Heat Pump with Remote Outdoor Unit-Air-Source) | N/A
214776811 | Central Heat Pump | YORK | HH860E2S11 | ADP |  | CV600**C+TXV | YP9C100C20MP13 | 50500 |  |  | 18 | 8.3 | 51500 |  |  | 38000 | 73.79% | 1.96 | Both | 1052.5 | 4.21 | HRCU-A-CB (Split System: Heat Pump with Remote Outdoor Unit-Air-Source) | N/A
215405743 | Central Heat Pump | YORK | HH836E2S11 | ADP |  | CH368A*C+TXV+AEF36AXP* |  | 33400 |  |  | 18 | 8.45 | 29400 |  |  | 24600 | 83.67% | 1.98 | Both | 695 | 2.78 | HRCU-A-CB (Split System: Heat Pump with Remote Outdoor Unit-Air-Source) | N/A
214650230 | Central Heat Pump | CHAMPION HEATING AND COOLING | HH824E2S11 |  |  | CTU36B5XDS1+TXV | Z9ES080B12SMPS1 | 23000 |  |  | 18 | 9 | 23000 |  |  | 17800 | 77.39% | 2 | Both | 480 | 1.92 | HRCU-A-CB (Split System: Heat Pump with Remote Outdoor Unit-Air-Source) | N/A
211385985 | Central Heat Pump | CHAMPION HEATING AND COOLING | HMH72B341 |  |  | XAFC48FXXN1+TXV | TMLE080B12MP11 | 33400 |  |  | 17 | 8.5 | 32400 |  |  | 23800 | 73.46% | 2.04 | Both | 695 | 2.78 | HRCU-A-CB (Split System: Heat Pump with Remote Outdoor Unit-Air-Source) | N/A
214776729 | Central Heat Pump | YORK | HH860E2S11 | ADP |  | CV481**C+TXV | Y81E080C16SMPS1 | 43500 |  |  | 17 | 8.3 | 42500 |  |  | 33000 | 77.65% | 1.96 | Both | 907.5 | 3.63 | HRCU-A-CB (Split System: Heat Pump with Remote Outdoor Unit-Air-Source) | N/A
214776732 | Central Heat Pump | YORK | HH860E2S11 | ADP |  | CH600D*C+TXV | Y81E080C16SMPS1 | 44000 |  |  | 17 | 8.4 | 42500 |  |  | 33000 | 77.65% | 1.98 | Both | 917.5 | 3.67 | HRCU-A-CB (Split System: Heat Pump with Remote Outdoor Unit-Air-Source) | N/A
214776767 | Central Heat Pump | YORK | HH860E2S11 | ADP |  | CV605**C+TXV | Y81E100C20SMPS1 | 44500 |  |  | 18 | 8.5 | 42500 |  |  | 33000 | 77.65% | 2 | Both | 927.5 | 3.71 | HRCU-A-CB (Split System: Heat Pump with Remote Outdoor Unit-Air-Source) | N/A
214776800 | Central Heat Pump | YORK | HH860E2S11 | ADP |  | CV606**C+TXV | YP9C080C16MP13 | 43500 |  |  | 18 | 8.5 | 42000 |  |  | 33000 | 78.57% | 2 | Both | 907.5 | 3.63 | HRCU-A-CB (Split System: Heat Pump with Remote Outdoor Unit-Air-Source) | N/A
214813278 | Central Heat Pump | CARRIER | 38MURAQ24AB3* | AspenPRO |  | RE(S,T)244 |  | 22200 |  |  | 16 | 8.2 | 27200 |  |  | 23400 | 86.03% | 1.92 | Both | 462.5 | 1.85 | HRCU-A-CB (Split System: Heat Pump with Remote Outdoor Unit-Air-Source) | N/A
211240245 | Central Heat Pump | BRYANT HEATING AND COOLING SYSTEMS | 38MURAQ24AB3* |  |  | CAP**2414AL* | 926SA36060V14*** | 23200 |  |  | 16 | 8.5 | 26400 |  |  | 25600 | 96.97% | 2.14 | Both | 482.5 | 1.93 | HRCU-A-CB (Split System: Heat Pump with Remote Outdoor Unit-Air-Source) | N/A
211264952 | Central Heat Pump | DAY & NIGHT | DLCURAH18ABK |  |  | FMA4X24**AL* |  | 17400 |  |  | 16 | 8.5 | 18500 |  |  | 20000 | 108.1% | 2.44 | Both | 362.5 | 1.45 | HRCU-A-CB (Split System: Heat Pump with Remote Outdoor Unit-Air-Source) | N/A
211239674 | Central Heat Pump | CARRIER | 38MURAQ24AB3* |  |  | CAP**2417AL* | 59SU5A060E17**16 | 24000 |  |  | 16.5 | 8.5 | 26800 |  |  | 24000 | 89.55% | 1.98 | Both | 500 | 2 | HRCU-A-CB (Split System: Heat Pump with Remote Outdoor Unit-Air-Source) | N/A
211175681 | Central Heat Pump | COMFORT-AIRE | HRG1536S1R-**A | COMFORT-AIRE |  | MCG48T(C,D)2M | GDD96C110C5M | 35400 |  |  | 16.4 | 8.2 | 32000 |  |  | 22400 | 70% | 2.8 | Both | 737.5 | 2.95 | HRCU-A-CB (Split System: Heat Pump with Remote Outdoor Unit-Air-Source) | N/A
214777206 | Central Heat Pump | YORK | HH860E2S11 | ADP |  | CV602C*A+TXV | TM9V080C16MP12 | 43500 |  |  | 18 | 8.5 | 42000 |  |  | 33000 | 78.57% | 2 | Both | 907.5 | 3.63 | HRCU-A-CB (Split System: Heat Pump with Remote Outdoor Unit-Air-Source) | N/A
214776741 | Central Heat Pump | YORK | HH860E2S11 | ADP |  | CV607**C+TXV | Y81E080C16SMPS1 | 44500 |  |  | 18 | 8.5 | 42500 |  |  | 33000 | 77.65% | 2 | Both | 927.5 | 3.71 | HRCU-A-CB (Split System: Heat Pump with Remote Outdoor Unit-Air-Source) | N/A
214776756 | Central Heat Pump | YORK | HH860E2S11 | ADP |  | CV607**C+TXV | Y81E080C20SMPS1 | 53000 |  |  | 19 | 8.5 | 52000 |  |  | 38500 | 74.04% | 2 | Both | 1105 | 4.42 | HRCU-A-CB (Split System: Heat Pump with Remote Outdoor Unit-Air-Source) | N/A
214776758 | Central Heat Pump | YORK | HH860E2S11 | ADP |  | CV602D*A+TXV | Y81E080C20SMPS1 | 53000 |  |  | 19 | 8.5 | 52000 |  |  | 38500 | 74.04% | 2 | Both | 1105 | 4.42 | HRCU-A-CB (Split System: Heat Pump with Remote Outdoor Unit-Air-Source) | N/A
214776774 | Central Heat Pump | YORK | HH860E2S11 | ADP |  | CH600C*C+TXV | Y81E120C20SMPS1 | 51500 |  |  | 18 | 8.3 | 51500 |  |  | 38000 | 73.79% | 1.96 | Both | 1072.5 | 4.29 | HRCU-A-CB (Split System: Heat Pump with Remote Outdoor Unit-Air-Source) | N/A
214776775 | Central Heat Pump | YORK | HH860E2S11 | ADP |  | CH604**C+TXV | Y81E120C20SMPS1 | 52500 |  |  | 19 | 8.5 | 51500 |  |  | 38000 | 73.79% | 2 | Both | 1095 | 4.38 | HRCU-A-CB (Split System: Heat Pump with Remote Outdoor Unit-Air-Source) | N/A
214320268 | Central Heat Pump | BOREAL | ENVBR36HPJ1OA | ASPEN |  | D(A,C,E)36B34+TDR |  | 32000 |  |  | 15.2 | 8.5 | 34000 |  |  | 24000 | 70.59% | 1.8 | Both | 667.5 | 2.67 | HRCU-A-C (Split System: Heat Pump with Remote Outdoor Unit with No Indoor Fan --Air Source) | N/A
214776667 | Central Heat Pump | YORK | HH860E2S11 | ADP |  | CV607**C+TXV | TMLE100C20MP11 | 53500 |  |  | 19 | 8.5 | 53000 |  |  | 39500 | 74.53% | 2 | Both | 1115 | 4.46 | HRCU-A-CB (Split System: Heat Pump with Remote Outdoor Unit-Air-Source) | N/A
214776760 | Central Heat Pump | YORK | HH860E2S11 | ADP |  | CH600C*C+TXV | Y81E100C20SMPS1 | 52000 |  |  | 18 | 8.3 | 51500 |  |  | 38000 | 73.79% | 1.96 | Both | 1082.5 | 4.33 | HRCU-A-CB (Split System: Heat Pump with Remote Outdoor Unit-Air-Source) | N/A
214776771 | Central Heat Pump | YORK | HH860E2S11 | ADP |  | CH602**A+TXV | Y81E100C20SMPS1 | 53000 |  |  | 19 | 8.5 | 51500 |  |  | 38000 | 73.79% | 2 | Both | 1105 | 4.42 | HRCU-A-CB (Split System: Heat Pump with Remote Outdoor Unit-Air-Source) | N/A
214809260 | Central Heat Pump | COLEMAN | HH860E2S11 |  |  | CTU60C5XGS1+TXV | Z9ES100C20SMPS1 | 45500 |  |  | 18 | 8.5 | 47000 |  |  | 34000 | 72.34% | 2 | Both | 947.5 | 3.79 | HRCU-A-CB (Split System: Heat Pump with Remote Outdoor Unit-Air-Source) | Both
214776759 | Central Heat Pump | YORK | HH860E2S11 | ADP |  | CV609**A+TXV | Y81E080C20SMPS1 | 53000 |  |  | 19 | 8.5 | 52000 |  |  | 38500 | 74.04% | 2 | Both | 1105 | 4.42 | HRCU-A-CB (Split System: Heat Pump with Remote Outdoor Unit-Air-Source) | N/A
214776793 | Central Heat Pump | YORK | HH860E2S11 | ADP |  | CH600D*C+TXV | YP9C080C16MP13 | 43000 |  |  | 17 | 8.4 | 42000 |  |  | 33000 | 78.57% | 1.98 | Both | 895 | 3.58 | HRCU-A-CB (Split System: Heat Pump with Remote Outdoor Unit-Air-Source) | N/A
214776785 | Central Heat Pump | YORK | HH860E2S11 | ADP |  | CH602**A+TXV | Y81E120C20SMPS1 | 52500 |  |  | 19 | 8.5 | 51500 |  |  | 38000 | 73.79% | 2 | Both | 1095 | 4.38 | HRCU-A-CB (Split System: Heat Pump with Remote Outdoor Unit-Air-Source) | N/A
214776810 | Central Heat Pump | YORK | HH860E2S11 | ADP |  | CH600D*C+TXV | YP9C100C20MP13 | 50500 |  |  | 18 | 8.3 | 51500 |  |  | 38000 | 73.79% | 1.96 | Both | 1052.5 | 4.21 | HRCU-A-CB (Split System: Heat Pump with Remote Outdoor Unit-Air-Source) | N/A
214776821 | Central Heat Pump | YORK | HH860E2S11 | ADP |  | CV609**A+TXV | YP9C100C20MP13 | 52000 |  |  | 19 | 8.5 | 51500 |  |  | 38000 | 73.79% | 2 | Both | 1082.5 | 4.33 | HRCU-A-CB (Split System: Heat Pump with Remote Outdoor Unit-Air-Source) | N/A
214776835 | Central Heat Pump | YORK | HH860E2S11 | ADP |  | CV481**C+TXV | YPLC080C16MP13 | 42500 |  |  | 17 | 8.3 | 42000 |  |  | 32800 | 78.1% | 1.96 | Both | 885 | 3.54 | HRCU-A-CB (Split System: Heat Pump with Remote Outdoor Unit-Air-Source) | N/A
214776802 | Central Heat Pump | YORK | HH860E2S11 | ADP |  | CV607**C+TXV | YP9C080C16MP13 | 43500 |  |  | 18 | 8.5 | 42000 |  |  | 33000 | 78.57% | 2 | Both | 907.5 | 3.63 | HRCU-A-CB (Split System: Heat Pump with Remote Outdoor Unit-Air-Source) | N/A
214776804 | Central Heat Pump | YORK | HH860E2S11 | ADP |  | CV602D*A+TXV | YP9C080C16MP13 | 43500 |  |  | 18 | 8.5 | 42000 |  |  | 33000 | 78.57% | 2 | Both | 907.5 | 3.63 | HRCU-A-CB (Split System: Heat Pump with Remote Outdoor Unit-Air-Source) | N/A
214776809 | Central Heat Pump | YORK | HH860E2S11 | ADP |  | CH604**C+TXV | YP9C100C20MP13 | 52000 |  |  | 19 | 8.5 | 51500 |  |  | 38000 | 73.79% | 2 | Both | 1082.5 | 4.33 | HRCU-A-CB (Split System: Heat Pump with Remote Outdoor Unit-Air-Source) | N/A
214813298 | Central Heat Pump | CARRIER | 38MURAQ18AB3* | AspenPRO |  | RE(S,T)184 |  | 16800 |  |  | 15.2 | 8.2 | 19100 |  |  | 18300 | 95.81% | 2.2 | Both | 350 | 1.4 | HRCU-A-CB (Split System: Heat Pump with Remote Outdoor Unit-Air-Source) | N/A
214650181 | Central Heat Pump | CHAMPION HEATING AND COOLING | HH824E2S11 |  |  | CTU36B5XDS1+TXV | TM8V080B12MP12 | 23000 |  |  | 18 | 9 | 23000 |  |  | 18100 | 78.7% | 2 | Both | 480 | 1.92 | HRCU-A-CB (Split System: Heat Pump with Remote Outdoor Unit-Air-Source) | N/A
214807786 | Central Heat Pump | COLEMAN | HH836E2S11 |  |  | CTU48C5XFS1+JMC17C2SN1+TXV |  | 34400 |  |  | 19 | 9 | 32000 |  |  | 25400 | 79.38% | 2 | Both | 717.5 | 2.87 | HRCU-A-CB (Split System: Heat Pump with Remote Outdoor Unit-Air-Source) | Both
214720216 | Central Heat Pump | COLEMAN | HH836E2S11 |  |  | CTU48C5XFS1+TXV | Z8ES080C16SMPS1 | 34000 |  |  | 19 | 8.5 | 31800 |  |  | 25400 | 79.87% | 2 | Both | 707.5 | 2.83 | HRCU-A-CB (Split System: Heat Pump with Remote Outdoor Unit-Air-Source) | N/A
215405742 | Central Heat Pump | YORK | HH836E2S11 | ADP |  | CH365B*C+TXV+AEF48BXP* |  | 33000 |  |  | 19 | 8.85 | 29400 |  |  | 24800 | 84.35% | 1.98 | Both | 687.5 | 2.75 | HRCU-A-CB (Split System: Heat Pump with Remote Outdoor Unit-Air-Source) | N/A
214862320 | Central Heat Pump | BRYANT HEATING AND COOLING SYSTEMS | 288BNV025*0**C* | ADP |  | H,PE9J936 | 987MC60060C21*** | 23600 |  |  | 16 | 8.1 | 20000 |  |  | 16300 | 81.5% | 1.94 | Both | 492.5 | 1.97 | HRCU-A-CB (Split System: Heat Pump with Remote Outdoor Unit-Air-Source) | N/A
214862322 | Central Heat Pump | BRYANT HEATING AND COOLING SYSTEMS | 288BNV025*0**C* | ADP |  | H,CD12936 | 987MC60080C21*** | 23200 |  |  | 16 | 8.1 | 20000 |  |  | 16300 | 81.5% | 1.92 | Both | 482.5 | 1.93 | HRCU-A-CB (Split System: Heat Pump with Remote Outdoor Unit-Air-Source) | N/A
214776829 | Central Heat Pump | YORK | HH860E2S11 | ADP |  | CV603**A+TXV | YP9C120D20MP13 | 53000 |  |  | 19 | 8.5 | 52500 |  |  | 39000 | 74.29% | 2 | Both | 1105 | 4.42 | HRCU-A-CB (Split System: Heat Pump with Remote Outdoor Unit-Air-Source) | N/A
214776788 | Central Heat Pump | YORK | HH860E2S11 | ADP |  | CH600C*C+TXV | Y81E130D20SMPS1 | 53000 |  |  | 18 | 8.3 | 52500 |  |  | 39000 | 74.29% | 1.96 | Both | 1105 | 4.42 | HRCU-A-CB (Split System: Heat Pump with Remote Outdoor Unit-Air-Source) | N/A
214776789 | Central Heat Pump | YORK | HH860E2S11 | ADP |  | CH480C*C+TXV | YP9C080C16MP13 | 42500 |  |  | 17 | 8.3 | 42000 |  |  | 33000 | 78.57% | 1.96 | Both | 885 | 3.54 | HRCU-A-CB (Split System: Heat Pump with Remote Outdoor Unit-Air-Source) | N/A
214776805 | Central Heat Pump | YORK | HH860E2S11 | ADP |  | CV609**A+TXV | YP9C080C16MP13 | 43500 |  |  | 18 | 8.5 | 42000 |  |  | 33000 | 78.57% | 2 | Both | 907.5 | 3.63 | HRCU-A-CB (Split System: Heat Pump with Remote Outdoor Unit-Air-Source) | N/A
214776806 | Central Heat Pump | YORK | HH860E2S11 | ADP |  | CH480C*C+TXV | YP9C100C16MP13 | 42500 |  |  | 17 | 8.3 | 42000 |  |  | 32800 | 78.1% | 1.96 | Both | 885 | 3.54 | HRCU-A-CB (Split System: Heat Pump with Remote Outdoor Unit-Air-Source) | N/A
214776822 | Central Heat Pump | YORK | HH860E2S11 | ADP |  | CH600C*C+TXV | YP9C120D20MP13 | 52000 |  |  | 18 | 8.3 | 52000 |  |  | 38500 | 74.04% | 1.96 | Both | 1082.5 | 4.33 | HRCU-A-CB (Split System: Heat Pump with Remote Outdoor Unit-Air-Source) | N/A
214776823 | Central Heat Pump | YORK | HH860E2S11 | ADP |  | CH604**C+TXV | YP9C120D20MP13 | 53000 |  |  | 19 | 8.5 | 52500 |  |  | 39000 | 74.29% | 2 | Both | 1105 | 4.42 | HRCU-A-CB (Split System: Heat Pump with Remote Outdoor Unit-Air-Source) | N/A
214776825 | Central Heat Pump | YORK | HH860E2S11 | ADP |  | CV600**C+TXV | YP9C120D20MP13 | 51500 |  |  | 18 | 8.3 | 52500 |  |  | 39000 | 74.29% | 1.96 | Both | 1072.5 | 4.29 | HRCU-A-CB (Split System: Heat Pump with Remote Outdoor Unit-Air-Source) | N/A
214776841 | Central Heat Pump | YORK | HH860E2S11 | ADP |  | CV601**C+TXV | YPLC080C16MP13 | 43500 |  |  | 17 | 8.5 | 42000 |  |  | 32800 | 78.1% | 2 | Both | 907.5 | 3.63 | HRCU-A-CB (Split System: Heat Pump with Remote Outdoor Unit-Air-Source) | N/A
214776755 | Central Heat Pump | YORK | HH860E2S11 | ADP |  | CV603**A+TXV | Y81E080C20SMPS1 | 53000 |  |  | 19 | 8.5 | 52000 |  |  | 38500 | 74.04% | 2 | Both | 1105 | 4.42 | HRCU-A-CB (Split System: Heat Pump with Remote Outdoor Unit-Air-Source) | N/A
214776757 | Central Heat Pump | YORK | HH860E2S11 | ADP |  | CH602**A+TXV | Y81E080C20SMPS1 | 53000 |  |  | 19 | 8.5 | 52000 |  |  | 38500 | 74.04% | 2 | Both | 1105 | 4.42 | HRCU-A-CB (Split System: Heat Pump with Remote Outdoor Unit-Air-Source) | N/A
213296453 | Central Heat Pump | SAMSUNG | AC060BXUPCH | SUMMIT |  | MSVT60***9U7YHX |  | 57000 |  |  | 17.5 | 9 | 52000 |  |  | 47500 | 91.35% | 1.82 | Both | 1187.5 | 4.75 | HRCU-A-CB (Split System: Heat Pump with Remote Outdoor Unit-Air-Source) | N/A
214320270 | Central Heat Pump | BOREAL | ENVBR60HPJ1OA | ASPEN |  | C(A,C,D,E)48C44+TDR |  | 47000 |  |  | 15.2 | 8.5 | 48000 |  |  | 33600 | 70% | 1.8 | Both | 980 | 3.92 | HRCU-A-C (Split System: Heat Pump with Remote Outdoor Unit with No Indoor Fan --Air Source) | N/A
214320276 | Central Heat Pump | BOREAL | ENVBR60HPJ1OA | ASPEN |  | C(A,C,D,E)60C44+TDR |  | 50500 |  |  | 15.2 | 8.5 | 53000 |  |  | 37200 | 70.19% | 1.8 | Both | 1052.5 | 4.21 | HRCU-A-C (Split System: Heat Pump with Remote Outdoor Unit with No Indoor Fan --Air Source) | N/A
214320269 | Central Heat Pump | BOREAL | ENVBR36HPJ1OA | ASPEN |  | C(A,C,E)37C24+TDR |  | 32000 |  |  | 15.2 | 8.5 | 34000 |  |  | 24000 | 70.59% | 1.8 | Both | 667.5 | 2.67 | HRCU-A-C (Split System: Heat Pump with Remote Outdoor Unit with No Indoor Fan --Air Source) | N/A
211229301 | Central Heat Pump | KEEPRITE | DLCURAH36ABK |  |  | EA*4X48L24A* | *80ES(N,L)1102120A* | 36000 |  |  | 16.5 | 8.5 | 38500 |  |  | 34600 | 89.87% | 2.06 | Both | 750 | 3 | HRCU-A-CB (Split System: Heat Pump with Remote Outdoor Unit-Air-Source) | N/A
211176427 | Central Heat Pump | COMFORT-AIRE | HRG1548S1R-**A | COMFORT-AIRE |  | (M,V)CG60P(C,D)1M+TXV | GUH96C110C5M | 45000 |  |  | 15.3 | 8.1 | 45000 |  |  | 31600 | 70.22% | 2.76 | Both | 937.5 | 3.75 | HRCU-A-CB (Split System: Heat Pump with Remote Outdoor Unit-Air-Source) | N/A
214649681 | Central Heat Pump | TOSOT | TU36-24WADU | AspenPRO |  | PE(S,T)354 |  | 21600 |  |  | 15.2 | 8.1 | 23600 |  |  | 22000 | 93.22% | 1.8 | Both | 450 | 1.8 | HRCU-A-CB (Split System: Heat Pump with Remote Outdoor Unit-Air-Source) | N/A
211230411 | Central Heat Pump | KEEPRITE | DLCURAH36ABK |  |  | EN(A,D)4X48L24** | *80ES(N,L)0702116A* | 35800 |  |  | 16.5 | 8.1 | 38500 |  |  | 34800 | 90.39% | 2 | Both | 745 | 2.98 | HRCU-A-CB (Split System: Heat Pump with Remote Outdoor Unit-Air-Source) | N/A
214809255 | Central Heat Pump | COLEMAN | HH860E2S11 |  |  | CTU60C5XGS1+TXV | TL9E100C20UH11 | 44000 |  |  | 17 | 8.5 | 44500 |  |  | 33400 | 75.06% | 2 | Both | 917.5 | 3.67 | HRCU-A-CB (Split System: Heat Pump with Remote Outdoor Unit-Air-Source) | Both
214776661 | Central Heat Pump | YORK | HH860E2S11 | ADP |  | CV601**C+TXV | TMLE100C20MP11 | 52500 |  |  | 18 | 8.35 | 53000 |  |  | 39500 | 74.53% | 1.98 | Both | 1095 | 4.38 | HRCU-A-CB (Split System: Heat Pump with Remote Outdoor Unit-Air-Source) | N/A
214776754 | Central Heat Pump | YORK | HH860E2S11 | ADP |  | CV606**C+TXV | Y81E080C20SMPS1 | 53000 |  |  | 19 | 8.5 | 52000 |  |  | 38500 | 74.04% | 2 | Both | 1105 | 4.42 | HRCU-A-CB (Split System: Heat Pump with Remote Outdoor Unit-Air-Source) | N/A
214776779 | Central Heat Pump | YORK | HH860E2S11 | ADP |  | CX601C*35+TXV | Y81E120C20SMPS1 | 52500 |  |  | 19 | 8.5 | 51500 |  |  | 38000 | 73.79% | 2 | Both | 1095 | 4.38 | HRCU-A-CB (Split System: Heat Pump with Remote Outdoor Unit-Air-Source) | N/A
214776795 | Central Heat Pump | YORK | HH860E2S11 | ADP |  | CV600**C+TXV | YP9C080C16MP13 | 43000 |  |  | 17 | 8.4 | 42000 |  |  | 33000 | 78.57% | 1.98 | Both | 895 | 3.58 | HRCU-A-CB (Split System: Heat Pump with Remote Outdoor Unit-Air-Source) | N/A
214776818 | Central Heat Pump | YORK | HH860E2S11 | ADP |  | CV607**C+TXV | YP9C100C20MP13 | 52000 |  |  | 19 | 8.5 | 51500 |  |  | 38000 | 73.79% | 2 | Both | 1082.5 | 4.33 | HRCU-A-CB (Split System: Heat Pump with Remote Outdoor Unit-Air-Source) | N/A
214776827 | Central Heat Pump | YORK | HH860E2S11 | ADP |  | CX601C*35+TXV | YP9C120D20MP13 | 53000 |  |  | 19 | 8.5 | 52500 |  |  | 39000 | 74.29% | 2 | Both | 1105 | 4.42 | HRCU-A-CB (Split System: Heat Pump with Remote Outdoor Unit-Air-Source) | N/A
214776838 | Central Heat Pump | YORK | HH860E2S11 | ADP |  | CH600D*C+TXV | YPLC080C16MP13 | 43000 |  |  | 17 | 8.4 | 42000 |  |  | 32800 | 78.1% | 1.98 | Both | 895 | 3.58 | HRCU-A-CB (Split System: Heat Pump with Remote Outdoor Unit-Air-Source) | N/A
214728491 | Central Heat Pump | BOSCH | BOVA-36HDN1-M20G | AspenPRO |  | PE(S,T)274 |  | 20400 |  |  | 18 | 8.5 | 23200 |  |  | 17600 | 75.86% | 2 | Both | 425 | 1.7 | HRCU-A-CB (Split System: Heat Pump with Remote Outdoor Unit-Air-Source) | N/A
214728492 | Central Heat Pump | BOSCH | BOVA-36HDN1-M20G | AspenPRO |  | PE(S,T)284 |  | 20800 |  |  | 18 | 8.5 | 23200 |  |  | 17600 | 75.86% | 2 | Both | 432.5 | 1.73 | HRCU-A-CB (Split System: Heat Pump with Remote Outdoor Unit-Air-Source) | N/A
211240236 | Central Heat Pump | BRYANT HEATING AND COOLING SYSTEMS | 38MURAQ24AB3* |  |  | CAP**2414AL* | 926SA30040V14*** | 23400 |  |  | 15.5 | 8.5 | 26800 |  |  | 24800 | 92.54% | 2.04 | Both | 487.5 | 1.95 | HRCU-A-CB (Split System: Heat Pump with Remote Outdoor Unit-Air-Source) | N/A
212986163 | Central Heat Pump | CARRIER | 38MURAQ24AB3* |  |  | CAP**3014AL* | 59SC6A040M14**10 | 23400 |  |  | 16 | 8.5 | 26400 |  |  | 24800 | 93.94% | 2.04 | Both | 487.5 | 1.95 | HRCU-A-CB (Split System: Heat Pump with Remote Outdoor Unit-Air-Source) | N/A
215405744 | Central Heat Pump | YORK | HH860E2S11 | ADP |  | CH480C*C+TXV+AEF60CXP* |  | 45500 |  |  | 19 | 8.8 | 44000 |  |  | 33600 | 76.36% | 2.06 | Both | 947.5 | 3.79 | HRCU-A-CB (Split System: Heat Pump with Remote Outdoor Unit-Air-Source) | N/A
214777203 | Central Heat Pump | YORK | HH860E2S11 | ADP |  | CV602C*A+TXV | TM9E100C16MP12 | 44500 |  |  | 18 | 8.5 | 44000 |  |  | 34000 | 77.27% | 2 | Both | 927.5 | 3.71 | HRCU-A-CB (Split System: Heat Pump with Remote Outdoor Unit-Air-Source) | N/A
214776742 | Central Heat Pump | YORK | HH860E2S11 | ADP |  | CH602**A+TXV | Y81E080C16SMPS1 | 44500 |  |  | 18 | 8.5 | 42500 |  |  | 33000 | 77.65% | 2 | Both | 927.5 | 3.71 | HRCU-A-CB (Split System: Heat Pump with Remote Outdoor Unit-Air-Source) | N/A
214776665 | Central Heat Pump | YORK | HH860E2S11 | ADP |  | CV606**C+TXV | TMLE100C20MP11 | 53500 |  |  | 19 | 8.5 | 53000 |  |  | 39500 | 74.53% | 2 | Both | 1115 | 4.46 | HRCU-A-CB (Split System: Heat Pump with Remote Outdoor Unit-Air-Source) | N/A
214776813 | Central Heat Pump | YORK | HH860E2S11 | ADP |  | CX601C*35+TXV | YP9C100C20MP13 | 52000 |  |  | 19 | 8.5 | 51500 |  |  | 38000 | 73.79% | 2 | Both | 1082.5 | 4.33 | HRCU-A-CB (Split System: Heat Pump with Remote Outdoor Unit-Air-Source) | N/A
212985263 | Central Heat Pump | CARRIER | 38MURAQ30AB3* |  |  | CAP**3721AL* | 59SC2E100M21**20 | 30600 |  |  | 15.2 | 8.5 | 33400 |  |  | 26400 | 79.04% | 1.86 | Both | 637.5 | 2.55 | HRCU-A-CB (Split System: Heat Pump with Remote Outdoor Unit-Air-Source) | N/A
214320264 | Central Heat Pump | BOREAL | ENVBR36HPJ1OA | ASPEN |  | D(A,C,E)24C34+TDR |  | 23000 |  |  | 15.2 | 8.5 | 24000 |  |  | 21600 | 90% | 1.8 | Both | 480 | 1.92 | HRCU-A-C (Split System: Heat Pump with Remote Outdoor Unit with No Indoor Fan --Air Source) | N/A
211229313 | Central Heat Pump | KEEPRITE | DLCURAH36ABK |  |  | EA*4X48L24A* | *80ES(N,L)1102420A* | 35800 |  |  | 16.5 | 8.5 | 37800 |  |  | 34600 | 91.53% | 2.06 | Both | 745 | 2.98 | HRCU-A-CB (Split System: Heat Pump with Remote Outdoor Unit-Air-Source) | N/A
211176466 | Central Heat Pump | COMFORT-AIRE | HRG1548S1R-**A | COMFORT-AIRE |  | MCG60T(C,D)2M | GUH96T090C3M | 44500 |  |  | 15.3 | 8.2 | 45000 |  |  | 32000 | 71.11% | 2.86 | Both | 927.5 | 3.71 | HRCU-A-CB (Split System: Heat Pump with Remote Outdoor Unit-Air-Source) | N/A
211176503 | Central Heat Pump | COMFORT-AIRE | HRG1548S1R-**A | COMFORT-AIRE |  | MCG48T(C,D)2M | GUH97M090C3M | 45000 |  |  | 15.2 | 8.1 | 45000 |  |  | 31600 | 70.22% | 2.8 | Both | 937.5 | 3.75 | HRCU-A-CB (Split System: Heat Pump with Remote Outdoor Unit-Air-Source) | N/A
211222768 | Central Heat Pump | KEEPRITE | DLCURAH30ABK |  |  | FMA4X36**AL* |  | 31200 |  |  | 15.5 | 8.5 | 35400 |  |  | 26800 | 75.71% | 1.86 | Both | 650 | 2.6 | HRCU-A-CB (Split System: Heat Pump with Remote Outdoor Unit-Air-Source) | N/A
214491628 | Central Heat Pump | DAIKIN | DZ6VSA1810A* |  |  | CA*EA1818*4B* | D*80SC0604BUA* | 16600 |  |  | 17.5 | 8.5 | 17400 |  |  | 13000 | 74.71% | 2.1 | Both | 345 | 1.38 | HRCU-A-CB (Split System: Heat Pump with Remote Outdoor Unit-Air-Source) | N/A
214491639 | Central Heat Pump | DAIKIN | DZ6VSA1810A* |  |  | CA*EA1818*4B* | D*80SC0805CUA* | 16600 |  |  | 17.5 | 8.5 | 17400 |  |  | 13000 | 74.71% | 2.1 | Both | 345 | 1.38 | HRCU-A-CB (Split System: Heat Pump with Remote Outdoor Unit-Air-Source) | N/A
213772785 | Central Heat Pump | CARRIER | 25VNA825A*032* |  |  | CAP**2517AL*+UI | 59TN6C040C14**10 | 24000 |  |  | 15.5 | 8.1 | 21600 |  |  | 17000 | 78.7% | 1.96 | Both | 500 | 2 | HRCU-A-CB (Split System: Heat Pump with Remote Outdoor Unit-Air-Source) | N/A
214776815 | Central Heat Pump | YORK | HH860E2S11 | ADP |  | CV605**C+TXV | YP9C100C20MP13 | 44000 |  |  | 18 | 8.5 | 42500 |  |  | 33200 | 78.12% | 2 | Both | 917.5 | 3.67 | HRCU-A-CB (Split System: Heat Pump with Remote Outdoor Unit-Air-Source) | N/A
214776749 | Central Heat Pump | YORK | HH860E2S11 | ADP |  | CV600**C+TXV | Y81E080C20SMPS1 | 51500 |  |  | 18 | 8.3 | 52000 |  |  | 38500 | 74.04% | 1.96 | Both | 1072.5 | 4.29 | HRCU-A-CB (Split System: Heat Pump with Remote Outdoor Unit-Air-Source) | N/A
214776769 | Central Heat Pump | YORK | HH860E2S11 | ADP |  | CV603**A+TXV | Y81E100C20SMPS1 | 53000 |  |  | 19 | 8.5 | 51500 |  |  | 38000 | 73.79% | 2 | Both | 1105 | 4.42 | HRCU-A-CB (Split System: Heat Pump with Remote Outdoor Unit-Air-Source) | N/A
214776796 | Central Heat Pump | YORK | HH860E2S11 | ADP |  | CV601**C+TXV | YP9C080C16MP13 | 43500 |  |  | 17 | 8.5 | 42000 |  |  | 33000 | 78.57% | 2 | Both | 907.5 | 3.63 | HRCU-A-CB (Split System: Heat Pump with Remote Outdoor Unit-Air-Source) | N/A
214776803 | Central Heat Pump | YORK | HH860E2S11 | ADP |  | CH602**A+TXV | YP9C080C16MP13 | 43500 |  |  | 18 | 8.5 | 42000 |  |  | 33000 | 78.57% | 2 | Both | 907.5 | 3.63 | HRCU-A-CB (Split System: Heat Pump with Remote Outdoor Unit-Air-Source) | N/A
214862323 | Central Heat Pump | BRYANT HEATING AND COOLING SYSTEMS | 288BNV025*0**C* | ADP |  | H,PG35936 | 987MC60080C21*** | 23800 |  |  | 16 | 8.1 | 19800 |  |  | 16300 | 82.32% | 1.96 | Both | 495 | 1.98 | HRCU-A-CB (Split System: Heat Pump with Remote Outdoor Unit-Air-Source) | N/A
214862324 | Central Heat Pump | BRYANT HEATING AND COOLING SYSTEMS | 288BNV025*0**C* | ADP |  | H,CD16936 | 987MC60080C21*** | 23800 |  |  | 17 | 8.1 | 19600 |  |  | 16200 | 82.65% | 2.02 | Both | 495 | 1.98 | HRCU-A-CB (Split System: Heat Pump with Remote Outdoor Unit-Air-Source) | N/A
214862326 | Central Heat Pump | BRYANT HEATING AND COOLING SYSTEMS | 288BNV025*0**C* | ADP |  | H,PG48936 | 987MC60080C21*** | 24200 |  |  | 17 | 8.1 | 19600 |  |  | 16200 | 82.65% | 2.02 | Both | 505 | 2.02 | HRCU-A-CB (Split System: Heat Pump with Remote Outdoor Unit-Air-Source) | N/A
214776826 | Central Heat Pump | YORK | HH860E2S11 | ADP |  | CV601**C+TXV | YP9C120D20MP13 | 52000 |  |  | 18 | 8.35 | 52500 |  |  | 39000 | 74.29% | 1.98 | Both | 1082.5 | 4.33 | HRCU-A-CB (Split System: Heat Pump with Remote Outdoor Unit-Air-Source) | N/A
214776730 | Central Heat Pump | YORK | HH860E2S11 | ADP |  | CH600C*C+TXV | Y81E080C16SMPS1 | 44000 |  |  | 17 | 8.45 | 42500 |  |  | 33000 | 77.65% | 1.98 | Both | 917.5 | 3.67 | HRCU-A-CB (Split System: Heat Pump with Remote Outdoor Unit-Air-Source) | N/A
214776733 | Central Heat Pump | YORK | HH860E2S11 | ADP |  | CV482**C+TXV | Y81E080C16SMPS1 | 44000 |  |  | 17 | 8.4 | 42500 |  |  | 33000 | 77.65% | 1.98 | Both | 917.5 | 3.67 | HRCU-A-CB (Split System: Heat Pump with Remote Outdoor Unit-Air-Source) | N/A
214776663 | Central Heat Pump | YORK | HH860E2S11 | ADP |  | CH605D*C+TXV | TMLE100C20MP11 | 53500 |  |  | 18 | 8.5 | 53000 |  |  | 39500 | 74.53% | 2 | Both | 1115 | 4.46 | HRCU-A-CB (Split System: Heat Pump with Remote Outdoor Unit-Air-Source) | N/A
214776664 | Central Heat Pump | YORK | HH860E2S11 | ADP |  | CV605**C+TXV | TMLE100C20MP11 | 53500 |  |  | 18 | 8.5 | 53000 |  |  | 39500 | 74.53% | 2 | Both | 1115 | 4.46 | HRCU-A-CB (Split System: Heat Pump with Remote Outdoor Unit-Air-Source) | N/A
214776666 | Central Heat Pump | YORK | HH860E2S11 | ADP |  | CV603**A+TXV | TMLE100C20MP11 | 53500 |  |  | 19 | 8.5 | 53000 |  |  | 39500 | 74.53% | 2 | Both | 1115 | 4.46 | HRCU-A-CB (Split System: Heat Pump with Remote Outdoor Unit-Air-Source) | N/A
214776747 | Central Heat Pump | YORK | HH860E2S11 | ADP |  | CH604**C+TXV | Y81E080C20SMPS1 | 53000 |  |  | 19 | 8.5 | 52000 |  |  | 38500 | 74.04% | 2 | Both | 1105 | 4.42 | HRCU-A-CB (Split System: Heat Pump with Remote Outdoor Unit-Air-Source) | N/A
212983261 | Central Heat Pump | CARRIER | 38MURAQ18AB3* |  |  | CAP**2417AL* | 59SC2E040M17**12 | 17200 |  |  | 15.5 | 8.5 | 18300 |  |  | 19400 | 106% | 2.32 | Both | 357.5 | 1.43 | HRCU-A-CB (Split System: Heat Pump with Remote Outdoor Unit-Air-Source) | N/A
214719707 | Central Heat Pump | COLEMAN | HH836E2S11 |  |  | CTU36B5XDS1+TXV | TM9V080B12MP12 | 33000 |  |  | 18 | 8.5 | 30800 |  |  | 25200 | 81.82% | 2 | Both | 687.5 | 2.75 | HRCU-A-CB (Split System: Heat Pump with Remote Outdoor Unit-Air-Source) | N/A
212988035 | Central Heat Pump | CARRIER | 38MURAQ30AB3* |  |  | CAP**3721AL* | 59SC6A100M21**20 | 30800 |  |  | 15.2 | 8.5 | 33200 |  |  | 26200 | 78.92% | 1.84 | Both | 642.5 | 2.57 | HRCU-A-CB (Split System: Heat Pump with Remote Outdoor Unit-Air-Source) | N/A
212979713 | Central Heat Pump | CARRIER | 38MURAQ30AB3* |  |  | CAP**3721AL* | 58S(B,C)*B090M17**14 | 30400 |  |  | 15.2 | 8.1 | 33200 |  |  | 26400 | 79.52% | 1.84 | Both | 632.5 | 2.53 | HRCU-A-CB (Split System: Heat Pump with Remote Outdoor Unit-Air-Source) | N/A
214491645 | Central Heat Pump | DAIKIN | DZ6VSA1810A* |  |  | CA*EA1818*4B*+MBVC1600**-1A* |  | 16600 |  |  | 17.5 | 8.5 | 17400 |  |  | 13000 | 74.71% | 2.1 | Both | 345 | 1.38 | HRCU-A-CB (Split System: Heat Pump with Remote Outdoor Unit-Air-Source) | N/A
214491650 | Central Heat Pump | DAIKIN | DZ6VSA1810A* |  |  | CA*EA2422*4B* | D*96SC0603BUA* | 16600 |  |  | 17.5 | 8.5 | 17400 |  |  | 13000 | 74.71% | 2.1 | Both | 345 | 1.38 | HRCU-A-CB (Split System: Heat Pump with Remote Outdoor Unit-Air-Source) | N/A
211229325 | Central Heat Pump | KEEPRITE | DLCURAH36ABK |  |  | EA*4X48L24A* | *80ES(N,L)1352420A* | 36200 |  |  | 16 | 8.5 | 38500 |  |  | 34600 | 89.87% | 2.06 | Both | 755 | 3.02 | HRCU-A-CB (Split System: Heat Pump with Remote Outdoor Unit-Air-Source) | N/A
211175680 | Central Heat Pump | Century | HRG1536S1R-**A | CENTURY |  | MCG48T(C,D)2M | GDD96C110C5M | 35400 |  |  | 16.4 | 8.2 | 32000 |  |  | 22400 | 70% | 2.8 | Both | 737.5 | 2.95 | HRCU-A-CB (Split System: Heat Pump with Remote Outdoor Unit-Air-Source) | N/A
212977802 | Central Heat Pump | CARRIER | 38MURAQ18AB3* |  |  | CNPV*2417AL* | 58S(B,C)*B045M14**12 | 17500 |  |  | 16.5 | 8.5 | 18400 |  |  | 19200 | 104.3% | 2.3 | Both | 365 | 1.46 | HRCU-A-CB (Split System: Heat Pump with Remote Outdoor Unit-Air-Source) | N/A
212987077 | Central Heat Pump | CARRIER | 38MURAQ18AB3* |  |  | CNPV*3017AL* | 59SC6A060M14**12 | 17500 |  |  | 16 | 8.1 | 18000 |  |  | 18600 | 103.3% | 2.24 | Both | 365 | 1.46 | HRCU-A-CB (Split System: Heat Pump with Remote Outdoor Unit-Air-Source) | N/A
214720211 | Central Heat Pump | COLEMAN | HH836E2S11 |  |  | CTU48C5XFS1+TXV | TM9Y100C16MP11 | 32800 |  |  | 19 | 8.5 | 31000 |  |  | 24200 | 78.06% | 2 | Both | 682.5 | 2.73 | HRCU-A-CB (Split System: Heat Pump with Remote Outdoor Unit-Air-Source) | N/A
214320263 | Central Heat Pump | BOREAL | ENVBR36HPJ1OA | ASPEN |  | D(A,C,E)24A44+TDR |  | 23000 |  |  | 15.2 | 8.5 | 24000 |  |  | 21600 | 90% | 1.8 | Both | 480 | 1.92 | HRCU-A-C (Split System: Heat Pump with Remote Outdoor Unit with No Indoor Fan --Air Source) | N/A
214776750 | Central Heat Pump | YORK | HH860E2S11 | ADP |  | CV601**C+TXV | Y81E080C20SMPS1 | 52000 |  |  | 18 | 8.35 | 52000 |  |  | 38500 | 74.04% | 1.98 | Both | 1082.5 | 4.33 | HRCU-A-CB (Split System: Heat Pump with Remote Outdoor Unit-Air-Source) | N/A
214776731 | Central Heat Pump | YORK | HH860E2S11 | ADP |  | CH604**C+TXV | Y81E080C16SMPS1 | 44500 |  |  | 18 | 8.5 | 42500 |  |  | 33000 | 77.65% | 2 | Both | 927.5 | 3.71 | HRCU-A-CB (Split System: Heat Pump with Remote Outdoor Unit-Air-Source) | N/A
214809250 | Central Heat Pump | COLEMAN | HH860E2S11 |  |  | CTU60C5XGS1+TXV | Z8ES080C16SMPS1 | 44500 |  |  | 18 | 8.5 | 44500 |  |  | 33400 | 75.06% | 2 | Both | 927.5 | 3.71 | HRCU-A-CB (Split System: Heat Pump with Remote Outdoor Unit-Air-Source) | Both
214777205 | Central Heat Pump | YORK | HH860E2S11 | ADP |  | CV602C*A+TXV | TM9E120D20MP12 | 53000 |  |  | 19 | 8.5 | 52500 |  |  | 39000 | 74.29% | 2 | Both | 1105 | 4.42 | HRCU-A-CB (Split System: Heat Pump with Remote Outdoor Unit-Air-Source) | N/A
214776762 | Central Heat Pump | YORK | HH860E2S11 | ADP |  | CH600D*C+TXV | Y81E100C20SMPS1 | 51500 |  |  | 18 | 8.3 | 51500 |  |  | 38000 | 73.79% | 1.96 | Both | 1072.5 | 4.29 | HRCU-A-CB (Split System: Heat Pump with Remote Outdoor Unit-Air-Source) | N/A
214720206 | Central Heat Pump | COLEMAN | HH860E2S11 |  |  | CTU60C5XGS1+TXV | Z9ES100C16SMPS1 | 45500 |  |  | 18 | 8.5 | 47000 |  |  | 34200 | 72.77% | 2 | Both | 947.5 | 3.79 | HRCU-A-CB (Split System: Heat Pump with Remote Outdoor Unit-Air-Source) | N/A
214776735 | Central Heat Pump | YORK | HH860E2S11 | ADP |  | CV601**C+TXV | Y81E080C16SMPS1 | 44500 |  |  | 17 | 8.5 | 42500 |  |  | 33000 | 77.65% | 2 | Both | 927.5 | 3.71 | HRCU-A-CB (Split System: Heat Pump with Remote Outdoor Unit-Air-Source) | N/A
214776662 | Central Heat Pump | YORK | HH860E2S11 | ADP |  | CX601C*35+TXV | TMLE100C20MP11 | 53500 |  |  | 19 | 8.5 | 53000 |  |  | 39500 | 74.53% | 2 | Both | 1115 | 4.46 | HRCU-A-CB (Split System: Heat Pump with Remote Outdoor Unit-Air-Source) | N/A
214777208 | Central Heat Pump | YORK | HH860E2S11 | ADP |  | CV602C*A+TXV | TM9V100C20MP12 | 52000 |  |  | 19 | 8.5 | 51500 |  |  | 38000 | 73.79% | 2 | Both | 1082.5 | 4.33 | HRCU-A-CB (Split System: Heat Pump with Remote Outdoor Unit-Air-Source) | N/A
214776740 | Central Heat Pump | YORK | HH860E2S11 | ADP |  | CV603**A+TXV | Y81E080C16SMPS1 | 44500 |  |  | 18 | 8.5 | 42500 |  |  | 33000 | 77.65% | 2 | Both | 927.5 | 3.71 | HRCU-A-CB (Split System: Heat Pump with Remote Outdoor Unit-Air-Source) | N/A
211176431 | Central Heat Pump | COMFORT-AIRE | HRG1548S1R-**A | COMFORT-AIRE |  | MCG60T(C,D)2M | GUH96C110C5M | 44000 |  |  | 15.5 | 8.4 | 45000 |  |  | 31600 | 70.22% | 2.86 | Both | 917.5 | 3.67 | HRCU-A-CB (Split System: Heat Pump with Remote Outdoor Unit-Air-Source) | N/A
214776790 | Central Heat Pump | YORK | HH860E2S11 | ADP |  | CV481**C+TXV | YP9C080C16MP13 | 42500 |  |  | 17 | 8.3 | 42000 |  |  | 33000 | 78.57% | 1.96 | Both | 885 | 3.54 | HRCU-A-CB (Split System: Heat Pump with Remote Outdoor Unit-Air-Source) | N/A
214776748 | Central Heat Pump | YORK | HH860E2S11 | ADP |  | CH600D*C+TXV | Y81E080C20SMPS1 | 51500 |  |  | 18 | 8.3 | 52000 |  |  | 38500 | 74.04% | 1.96 | Both | 1072.5 | 4.29 | HRCU-A-CB (Split System: Heat Pump with Remote Outdoor Unit-Air-Source) | N/A
214776766 | Central Heat Pump | YORK | HH860E2S11 | ADP |  | CH605D*C+TXV | Y81E100C20SMPS1 | 44500 |  |  | 18 | 8.5 | 42500 |  |  | 33000 | 77.65% | 2 | Both | 927.5 | 3.71 | HRCU-A-CB (Split System: Heat Pump with Remote Outdoor Unit-Air-Source) | N/A
214776782 | Central Heat Pump | YORK | HH860E2S11 | ADP |  | CV606**C+TXV | Y81E120C20SMPS1 | 52500 |  |  | 19 | 8.5 | 51500 |  |  | 38000 | 73.79% | 2 | Both | 1095 | 4.38 | HRCU-A-CB (Split System: Heat Pump with Remote Outdoor Unit-Air-Source) | N/A
214776797 | Central Heat Pump | YORK | HH860E2S11 | ADP |  | CX601C*35+TXV | YP9C080C16MP13 | 43500 |  |  | 18 | 8.5 | 42000 |  |  | 33000 | 78.57% | 2 | Both | 907.5 | 3.63 | HRCU-A-CB (Split System: Heat Pump with Remote Outdoor Unit-Air-Source) | N/A
214777207 | Central Heat Pump | YORK | HH860E2S11 | ADP |  | CV602C*A+TXV | TM9V100C16MP12 | 43500 |  |  | 18 | 8.5 | 42000 |  |  | 32800 | 78.1% | 2 | Both | 907.5 | 3.63 | HRCU-A-CB (Split System: Heat Pump with Remote Outdoor Unit-Air-Source) | N/A
214776738 | Central Heat Pump | YORK | HH860E2S11 | ADP |  | CV605**C+TXV | Y81E080C16SMPS1 | 44500 |  |  | 18 | 8.5 | 42500 |  |  | 33000 | 77.65% | 2 | Both | 927.5 | 3.71 | HRCU-A-CB (Split System: Heat Pump with Remote Outdoor Unit-Air-Source) | N/A
213080323 | Central Heat Pump | KEEPRITE | DLCURAH36ABK |  |  | EA*4X43L21A* | *96MSN1002120A* | 36600 |  |  | 16 | 8.5 | 38500 |  |  | 34800 | 90.39% | 2.1 | Both | 762.5 | 3.05 | HRCU-A-CB (Split System: Heat Pump with Remote Outdoor Unit-Air-Source) | N/A
211176460 | Central Heat Pump | COMFORT-AIRE | HRG1548S1R-**A | COMFORT-AIRE |  | MCG48T(C,D)2M | GUH96T090C3M | 45500 |  |  | 15.2 | 8.1 | 45000 |  |  | 31600 | 70.22% | 2.8 | Both | 947.5 | 3.79 | HRCU-A-CB (Split System: Heat Pump with Remote Outdoor Unit-Air-Source) | N/A
212983250 | Central Heat Pump | CARRIER | 38MURAQ18AB3* |  |  | CAP**1917AL* | 59SC2E040M17**12 | 17700 |  |  | 16 | 8.1 | 17900 |  |  | 18000 | 100.6% | 2.16 | Both | 370 | 1.48 | HRCU-A-CB (Split System: Heat Pump with Remote Outdoor Unit-Air-Source) | N/A
214776776 | Central Heat Pump | YORK | HH860E2S11 | ADP |  | CH600D*C+TXV | Y81E120C20SMPS1 | 51000 |  |  | 18 | 8.3 | 51500 |  |  | 38000 | 73.79% | 1.96 | Both | 1062.5 | 4.25 | HRCU-A-CB (Split System: Heat Pump with Remote Outdoor Unit-Air-Source) | N/A
214776812 | Central Heat Pump | YORK | HH860E2S11 | ADP |  | CV601**C+TXV | YP9C100C20MP13 | 51000 |  |  | 18 | 8.35 | 51500 |  |  | 38000 | 73.79% | 1.98 | Both | 1062.5 | 4.25 | HRCU-A-CB (Split System: Heat Pump with Remote Outdoor Unit-Air-Source) | N/A
214776819 | Central Heat Pump | YORK | HH860E2S11 | ADP |  | CH602**A+TXV | YP9C100C20MP13 | 52000 |  |  | 19 | 8.5 | 51500 |  |  | 38000 | 73.79% | 2 | Both | 1082.5 | 4.33 | HRCU-A-CB (Split System: Heat Pump with Remote Outdoor Unit-Air-Source) | N/A
214776791 | Central Heat Pump | YORK | HH860E2S11 | ADP |  | CH600C*C+TXV | YP9C080C16MP13 | 43000 |  |  | 17 | 8.45 | 42000 |  |  | 33000 | 78.57% | 1.98 | Both | 895 | 3.58 | HRCU-A-CB (Split System: Heat Pump with Remote Outdoor Unit-Air-Source) | N/A
214776792 | Central Heat Pump | YORK | HH860E2S11 | ADP |  | CH604**C+TXV | YP9C080C16MP13 | 43500 |  |  | 18 | 8.5 | 42000 |  |  | 33000 | 78.57% | 2 | Both | 907.5 | 3.63 | HRCU-A-CB (Split System: Heat Pump with Remote Outdoor Unit-Air-Source) | N/A
214807776 | Central Heat Pump | COLEMAN | HH836E2S11 |  |  | CTU48C5XFS1+TXV | Z8ES120C16SMPS1 | 33400 |  |  | 19 | 8.5 | 31200 |  |  | 25200 | 80.77% | 2 | Both | 695 | 2.78 | HRCU-A-CB (Split System: Heat Pump with Remote Outdoor Unit-Air-Source) | Both
214719717 | Central Heat Pump | COLEMAN | HH836E2S11 |  |  | CTU36B5XDS1+TXV | CP9C080B12MP13 | 33000 |  |  | 18 | 8.5 | 30800 |  |  | 25200 | 81.82% | 2 | Both | 687.5 | 2.75 | HRCU-A-CB (Split System: Heat Pump with Remote Outdoor Unit-Air-Source) | N/A
214807771 | Central Heat Pump | COLEMAN | HH836E2S11 |  |  | CTU36B5XDS1+TXV | Z8ES100B12SMPS1 | 33000 |  |  | 18 | 8.5 | 30400 |  |  | 24800 | 81.58% | 2 | Both | 687.5 | 2.75 | HRCU-A-CB (Split System: Heat Pump with Remote Outdoor Unit-Air-Source) | Both
211230383 | Central Heat Pump | KEEPRITE | DLCURAH36ABK |  |  | EN(A,D,W)4X48L21** | OMV112K14A | 35800 |  |  | 15.5 | 8.1 | 38500 |  |  | 35000 | 90.91% | 2 | Both | 745 | 2.98 | HRCU-A-CB (Split System: Heat Pump with Remote Outdoor Unit-Air-Source) | N/A
211176425 | Central Heat Pump | COMFORT-AIRE | HRG1548S1R-**A | COMFORT-AIRE |  | MCG48T(C,D)2M | GUH96C110C5M | 44500 |  |  | 15.4 | 8.3 | 45000 |  |  | 31600 | 70.22% | 2.82 | Both | 927.5 | 3.71 | HRCU-A-CB (Split System: Heat Pump with Remote Outdoor Unit-Air-Source) | N/A
212977778 | Central Heat Pump | CARRIER | 38MURAQ18AB3* |  |  | CNPV*1814AL* | 58S(B,C)*B045M14**12 | 17200 |  |  | 16 | 8.5 | 18400 |  |  | 19800 | 107.6% | 2.4 | Both | 357.5 | 1.43 | HRCU-A-CB (Split System: Heat Pump with Remote Outdoor Unit-Air-Source) | N/A
211176421 | Central Heat Pump | COMFORT-AIRE | HRG1548S1R-**A | COMFORT-AIRE |  | (C,M,V)CG48P(B,C,D)1M+TXV | GUH96C110C5M | 43000 |  |  | 15.3 | 8.3 | 45000 |  |  | 31600 | 70.22% | 2.79 | Both | 895 | 3.58 | HRCU-A-CB (Split System: Heat Pump with Remote Outdoor Unit-Air-Source) | N/A
214862319 | Central Heat Pump | BRYANT HEATING AND COOLING SYSTEMS | 288BNV025*0**C* | ADP |  | H,PG9J936 | 987MC60060C21*** | 23600 |  |  | 16 | 8.1 | 20000 |  |  | 16300 | 81.5% | 1.94 | Both | 492.5 | 1.97 | HRCU-A-CB (Split System: Heat Pump with Remote Outdoor Unit-Air-Source) | N/A
214862321 | Central Heat Pump | BRYANT HEATING AND COOLING SYSTEMS | 288BNV025*0**C* | ADP |  | H,PG81936 | 987MC60060C21*** | 23800 |  |  | 16 | 8.1 | 19800 |  |  | 16300 | 82.32% | 2 | Both | 495 | 1.98 | HRCU-A-CB (Split System: Heat Pump with Remote Outdoor Unit-Air-Source) | N/A
214862328 | Central Heat Pump | BRYANT HEATING AND COOLING SYSTEMS | 288BNV025*0**C* | ADP |  | H,PG9J936 | 987MC60080C21*** | 23800 |  |  | 16 | 8.1 | 19800 |  |  | 16300 | 82.32% | 1.96 | Both | 495 | 1.98 | HRCU-A-CB (Split System: Heat Pump with Remote Outdoor Unit-Air-Source) | N/A
212980508 | Central Heat Pump | CARRIER | 38MURAQ30AB3* |  |  | CAP**3721AL* | 58S(B,C)*B090M21**20 | 30800 |  |  | 15.2 | 8.5 | 33600 |  |  | 26400 | 78.57% | 1.86 | Both | 642.5 | 2.57 | HRCU-A-CB (Split System: Heat Pump with Remote Outdoor Unit-Air-Source) | N/A
214776807 | Central Heat Pump | YORK | HH860E2S11 | ADP |  | CH600C*C+TXV | YP9C100C16MP13 | 43000 |  |  | 17 | 8.45 | 42000 |  |  | 32800 | 78.1% | 1.98 | Both | 895 | 3.58 | HRCU-A-CB (Split System: Heat Pump with Remote Outdoor Unit-Air-Source) | N/A
214776839 | Central Heat Pump | YORK | HH860E2S11 | ADP |  | CV482**C+TXV | YPLC080C16MP13 | 43000 |  |  | 17 | 8.4 | 42000 |  |  | 32800 | 78.1% | 1.98 | Both | 895 | 3.58 | HRCU-A-CB (Split System: Heat Pump with Remote Outdoor Unit-Air-Source) | N/A
214776739 | Central Heat Pump | YORK | HH860E2S11 | ADP |  | CV606**C+TXV | Y81E080C16SMPS1 | 44500 |  |  | 18 | 8.5 | 42500 |  |  | 33000 | 77.65% | 2 | Both | 927.5 | 3.71 | HRCU-A-CB (Split System: Heat Pump with Remote Outdoor Unit-Air-Source) | N/A
214776772 | Central Heat Pump | YORK | HH860E2S11 | ADP |  | CV602D*A+TXV | Y81E100C20SMPS1 | 53000 |  |  | 19 | 8.5 | 51500 |  |  | 38000 | 73.79% | 2 | Both | 1105 | 4.42 | HRCU-A-CB (Split System: Heat Pump with Remote Outdoor Unit-Air-Source) | N/A
214776842 | Central Heat Pump | YORK | HH860E2S11 | ADP |  | CX601C*35+TXV | YPLC080C16MP13 | 43500 |  |  | 18 | 8.5 | 42000 |  |  | 32800 | 78.1% | 2 | Both | 907.5 | 3.63 | HRCU-A-CB (Split System: Heat Pump with Remote Outdoor Unit-Air-Source) | N/A
214776808 | Central Heat Pump | YORK | HH860E2S11 | ADP |  | CH600C*C+TXV | YP9C100C20MP13 | 51000 |  |  | 18 | 8.3 | 51500 |  |  | 38000 | 73.79% | 1.96 | Both | 1062.5 | 4.25 | HRCU-A-CB (Split System: Heat Pump with Remote Outdoor Unit-Air-Source) | N/A
214776824 | Central Heat Pump | YORK | HH860E2S11 | ADP |  | CH600D*C+TXV | YP9C120D20MP13 | 51500 |  |  | 18 | 8.3 | 52500 |  |  | 39000 | 74.29% | 1.96 | Both | 1072.5 | 4.29 | HRCU-A-CB (Split System: Heat Pump with Remote Outdoor Unit-Air-Source) | N/A
212614898 | Central Heat Pump | DAIKIN | DZ6VSA241EA* |  |  | CA*EA3026*4A* | D*80SC0604BUA* | 23000 |  |  | 17 | 8.6 | 23000 |  |  | 16100 | 70% | 2 | Both | 480 | 1.92 | HRCU-A-CB (Split System: Heat Pump with Remote Outdoor Unit-Air-Source) | Yes
212986187 | Central Heat Pump | CARRIER | 38MURAQ24AB3* |  |  | CAP**3617AL* | 59SC6A040M14**10 | 23600 |  |  | 16 | 8.5 | 26200 |  |  | 24000 | 91.6% | 1.98 | Both | 492.5 | 1.97 | HRCU-A-CB (Split System: Heat Pump with Remote Outdoor Unit-Air-Source) | N/A
211264930 | Central Heat Pump | DAY & NIGHT | DLCURAH18ABK |  |  | FMA4X18**AL* |  | 17400 |  |  | 16 | 8.5 | 18500 |  |  | 20000 | 108.1% | 2.44 | Both | 362.5 | 1.45 | HRCU-A-CB (Split System: Heat Pump with Remote Outdoor Unit-Air-Source) | N/A
214491632 | Central Heat Pump | DAIKIN | DZ6VSA1810A* |  |  | CA*EA1818*4B* | D*96SC0603BUA* | 16600 |  |  | 17.5 | 8.5 | 17400 |  |  | 13000 | 74.71% | 2.1 | Both | 345 | 1.38 | HRCU-A-CB (Split System: Heat Pump with Remote Outdoor Unit-Air-Source) | N/A
214491649 | Central Heat Pump | DAIKIN | DZ6VSA1810A* |  |  | CA*EA2422*4B* | D*80VC0803B*A* | 16600 |  |  | 17.5 | 8.5 | 17400 |  |  | 13000 | 74.71% | 2.1 | Both | 345 | 1.38 | HRCU-A-CB (Split System: Heat Pump with Remote Outdoor Unit-Air-Source) | N/A
214491633 | Central Heat Pump | DAIKIN | DZ6VSA1810A* |  |  | CA*EA1818*4B* | D*96VC0403BNA* | 16600 |  |  | 17.5 | 8.5 | 17400 |  |  | 13000 | 74.71% | 2.1 | Both | 345 | 1.38 | HRCU-A-CB (Split System: Heat Pump with Remote Outdoor Unit-Air-Source) | N/A
214491635 | Central Heat Pump | DAIKIN | DZ6VSA1810A* |  |  | CA*EA1818*4B* | D*96VC0803BNA* | 16600 |  |  | 17.5 | 8.5 | 17400 |  |  | 13000 | 74.71% | 2.1 | Both | 345 | 1.38 | HRCU-A-CB (Split System: Heat Pump with Remote Outdoor Unit-Air-Source) | N/A
214491652 | Central Heat Pump | DAIKIN | DZ6VSA1810A* |  |  | CA*EA2422*4B* | D*96VC0603BNA* | 16600 |  |  | 17.5 | 8.5 | 17400 |  |  | 13000 | 74.71% | 2.1 | Both | 345 | 1.38 | HRCU-A-CB (Split System: Heat Pump with Remote Outdoor Unit-Air-Source) | N/A
214491646 | Central Heat Pump | DAIKIN | DZ6VSA1810A* |  |  | CA*EA2422*4B* | D*80SC0604BUA* | 16600 |  |  | 17.5 | 8.5 | 17400 |  |  | 13000 | 74.71% | 2.1 | Both | 345 | 1.38 | HRCU-A-CB (Split System: Heat Pump with Remote Outdoor Unit-Air-Source) | N/A
214491653 | Central Heat Pump | DAIKIN | DZ6VSA1810A* |  |  | CA*EA2422*4B* | D*96VC0803BNA* | 16600 |  |  | 17.5 | 8.5 | 17400 |  |  | 13000 | 74.71% | 2.1 | Both | 345 | 1.38 | HRCU-A-CB (Split System: Heat Pump with Remote Outdoor Unit-Air-Source) | N/A
214491662 | Central Heat Pump | DAIKIN | DZ6VSA1810A* |  |  | CA*EA2422*4B* | D*97MC0804CNA* | 16600 |  |  | 17.5 | 8.5 | 17400 |  |  | 13000 | 74.71% | 2.1 | Both | 345 | 1.38 | HRCU-A-CB (Split System: Heat Pump with Remote Outdoor Unit-Air-Source) | N/A
214491640 | Central Heat Pump | DAIKIN | DZ6VSA1810A* |  |  | CA*EA1818*4B* | D*80VC0804C*A* | 16600 |  |  | 17.5 | 8.5 | 17400 |  |  | 13000 | 74.71% | 2.1 | Both | 345 | 1.38 | HRCU-A-CB (Split System: Heat Pump with Remote Outdoor Unit-Air-Source) | N/A
214491642 | Central Heat Pump | DAIKIN | DZ6VSA1810A* |  |  | CA*EA1818*4B* | D*96SC0805CUA* | 16600 |  |  | 17.5 | 8.5 | 17400 |  |  | 13000 | 74.71% | 2.1 | Both | 345 | 1.38 | HRCU-A-CB (Split System: Heat Pump with Remote Outdoor Unit-Air-Source) | N/A
214491657 | Central Heat Pump | DAIKIN | DZ6VSA1810A* |  |  | CA*EA2422*4B* | D*80SC0805CUA* | 16600 |  |  | 17.5 | 8.5 | 17400 |  |  | 13000 | 74.71% | 2.1 | Both | 345 | 1.38 | HRCU-A-CB (Split System: Heat Pump with Remote Outdoor Unit-Air-Source) | N/A
214491659 | Central Heat Pump | DAIKIN | DZ6VSA1810A* |  |  | CA*EA2422*4B* | D*80VC0805C*A* | 16600 |  |  | 17.5 | 8.5 | 17400 |  |  | 13000 | 74.71% | 2.1 | Both | 345 | 1.38 | HRCU-A-CB (Split System: Heat Pump with Remote Outdoor Unit-Air-Source) | N/A
214320272 | Central Heat Pump | BOREAL | ENVBR60HPJ1OA | ASPEN |  | D(A,C,E)61C44+TDR |  | 47000 |  |  | 15.2 | 8.5 | 48000 |  |  | 33600 | 70% | 1.8 | Both | 980 | 3.92 | HRCU-A-C (Split System: Heat Pump with Remote Outdoor Unit with No Indoor Fan --Air Source) | N/A
214320273 | Central Heat Pump | BOREAL | ENVBR60HPJ1OA | ASPEN |  | D(A,C,E)60D44+TDR |  | 50500 |  |  | 15.2 | 8.5 | 53000 |  |  | 37200 | 70.19% | 1.8 | Both | 1052.5 | 4.21 | HRCU-A-C (Split System: Heat Pump with Remote Outdoor Unit with No Indoor Fan --Air Source) | N/A
214491629 | Central Heat Pump | DAIKIN | DZ6VSA1810A* |  |  | CA*EA1818*4B* | D*80VC0603B*A* | 16600 |  |  | 17.5 | 8.5 | 17400 |  |  | 13000 | 74.71% | 2.1 | Both | 345 | 1.38 | HRCU-A-CB (Split System: Heat Pump with Remote Outdoor Unit-Air-Source) | N/A
214491631 | Central Heat Pump | DAIKIN | DZ6VSA1810A* |  |  | CA*EA1818*4B* | D*80VC0803B*A* | 16600 |  |  | 17.5 | 8.5 | 17400 |  |  | 13000 | 74.71% | 2.1 | Both | 345 | 1.38 | HRCU-A-CB (Split System: Heat Pump with Remote Outdoor Unit-Air-Source) | N/A
214491656 | Central Heat Pump | DAIKIN | DZ6VSA1810A* |  |  | CA*EA2422*4B*+MBVC1200**-1A* |  | 16600 |  |  | 17.5 | 8.5 | 17400 |  |  | 13000 | 74.71% | 2.1 | Both | 345 | 1.38 | HRCU-A-CB (Split System: Heat Pump with Remote Outdoor Unit-Air-Source) | N/A
213613318 | Central Heat Pump | DAIKIN | DZ6VSA1810A* |  |  | DFVE24BP1400B* |  | 16600 |  |  | 17.5 | 8.5 | 17400 |  |  | 13000 | 74.71% | 2.1 | Both | 345 | 1.38 | HRCU-A-CB (Split System: Heat Pump with Remote Outdoor Unit-Air-Source) | N/A
214491643 | Central Heat Pump | DAIKIN | DZ6VSA1810A* |  |  | CA*EA1818*4B* | D*96VC0804CNA* | 16600 |  |  | 17.5 | 8.5 | 17400 |  |  | 13000 | 74.71% | 2.1 | Both | 345 | 1.38 | HRCU-A-CB (Split System: Heat Pump with Remote Outdoor Unit-Air-Source) | N/A
214491658 | Central Heat Pump | DAIKIN | DZ6VSA1810A* |  |  | CA*EA2422*4B* | D*80VC0804C*A* | 16600 |  |  | 17.5 | 8.5 | 17400 |  |  | 13000 | 74.71% | 2.1 | Both | 345 | 1.38 | HRCU-A-CB (Split System: Heat Pump with Remote Outdoor Unit-Air-Source) | N/A
214862352 | Central Heat Pump | BRYANT HEATING AND COOLING SYSTEMS | 288BNV037*0**A* | ADP |  | H,PE9J936 | 987MC42060C17*** | 31200 |  |  | 18 | 8.1 | 31600 |  |  | 24200 | 76.58% | 1.84 | Both | 650 | 2.6 | HRCU-A-CB (Split System: Heat Pump with Remote Outdoor Unit-Air-Source) | N/A
214862354 | Central Heat Pump | BRYANT HEATING AND COOLING SYSTEMS | 288BNV037*0**A* | ADP |  | H,PG81936 | 987MC42060C17*** | 31200 |  |  | 18 | 8.1 | 31600 |  |  | 24200 | 76.58% | 1.84 | Both | 650 | 2.6 | HRCU-A-CB (Split System: Heat Pump with Remote Outdoor Unit-Air-Source) | N/A
214862356 | Central Heat Pump | BRYANT HEATING AND COOLING SYSTEMS | 288BNV037*0**A* | ADP |  | H,CD16936 | 987MC42080C17*** | 32000 |  |  | 17 | 8.1 | 31400 |  |  | 24600 | 78.34% | 1.94 | Both | 667.5 | 2.67 | HRCU-A-CB (Split System: Heat Pump with Remote Outdoor Unit-Air-Source) | N/A
214719692 | Central Heat Pump | COLEMAN | HH836E2S11 |  |  | CTU36B5XDS1+TXV | TM9Y080B12MP11 | 33000 |  |  | 18 | 8.5 | 31000 |  |  | 25400 | 81.94% | 2 | Both | 687.5 | 2.75 | HRCU-A-CB (Split System: Heat Pump with Remote Outdoor Unit-Air-Source) | N/A
212614908 | Central Heat Pump | DAIKIN | DZ6VSA241EA* |  |  | CA*EA3026*4A* | D*96VC0804CNA* | 23000 |  |  | 17 | 8.6 | 23000 |  |  | 16100 | 70% | 2 | Both | 480 | 1.92 | HRCU-A-CB (Split System: Heat Pump with Remote Outdoor Unit-Air-Source) | Yes
212614912 | Central Heat Pump | DAIKIN | DZ6VSA241EA* |  |  | CA*EA3026*4A* | D*97MC0803BNA* | 23000 |  |  | 17 | 8.6 | 23000 |  |  | 16100 | 70% | 2 | Both | 480 | 1.92 | HRCU-A-CB (Split System: Heat Pump with Remote Outdoor Unit-Air-Source) | Yes
214719677 | Central Heat Pump | COLEMAN | HH836E2S11 |  |  | CTU36B5XDS1+TXV | TM8Y080B12MP11 | 33000 |  |  | 18 | 8.5 | 30800 |  |  | 25200 | 81.82% | 2 | Both | 687.5 | 2.75 | HRCU-A-CB (Split System: Heat Pump with Remote Outdoor Unit-Air-Source) | Yes
211222760 | Central Heat Pump | KEEPRITE | DLCURAH30ABK |  |  | FMA4X30**AL* |  | 31200 |  |  | 15.5 | 8.5 | 35400 |  |  | 26800 | 75.71% | 1.86 | Both | 650 | 2.6 | HRCU-A-CB (Split System: Heat Pump with Remote Outdoor Unit-Air-Source) | N/A
212985275 | Central Heat Pump | CARRIER | 38MURAQ30AB3* |  |  | CAP**4221AL* | 59SC2E100M21**20 | 30200 |  |  | 15.2 | 8.1 | 34200 |  |  | 27400 | 80.12% | 1.8 | Both | 630 | 2.52 | HRCU-A-CB (Split System: Heat Pump with Remote Outdoor Unit-Air-Source) | N/A
212985239 | Central Heat Pump | CARRIER | 38MURAQ36AB3* |  |  | CAP**4824AL* | 59SC2E100M21**20 | 35800 |  |  | 16.5 | 8.5 | 37800 |  |  | 34600 | 91.53% | 2.02 | Both | 745 | 2.98 | HRCU-A-CB (Split System: Heat Pump with Remote Outdoor Unit-Air-Source) | N/A
214320267 | Central Heat Pump | BOREAL | ENVBR36HPJ1OA | ASPEN |  | D(A,C,E)25B34+TDR |  | 23000 |  |  | 15.2 | 8.5 | 24000 |  |  | 21600 | 90% | 1.8 | Both | 480 | 1.92 | HRCU-A-C (Split System: Heat Pump with Remote Outdoor Unit with No Indoor Fan --Air Source) | N/A
211227189 | Central Heat Pump | KEEPRITE | DLCURAH36ABK |  |  | EA*4X37L21A* | *96VTN0802120A* | 37000 |  |  | 15.5 | 8.5 | 38500 |  |  | 35000 | 90.91% | 2.1 | Both | 770 | 3.08 | HRCU-A-CB (Split System: Heat Pump with Remote Outdoor Unit-Air-Source) | N/A
213351327 | Central Heat Pump | CARRIER | 38MURAQ24AA3* | AspenPRO |  | PE(S,T)354 |  | 23000 |  |  | 15.3 | 8.5 | 25400 |  |  | 22600 | 88.98% | 2.82 | Both | 480 | 1.92 | HRCU-A-CB (Split System: Heat Pump with Remote Outdoor Unit-Air-Source) | N/A
214862387 | Central Heat Pump | BRYANT HEATING AND COOLING SYSTEMS | 288BNV037*0**B* | ADP |  | H,PG48936 | 987MC42060C17*** | 31200 |  |  | 18 | 8.1 | 31600 |  |  | 24200 | 76.58% | 1.84 | Both | 650 | 2.6 | HRCU-A-CB (Split System: Heat Pump with Remote Outdoor Unit-Air-Source) | N/A
214720169 | Central Heat Pump | COLEMAN | HH860E2S11 |  |  | CTU60C5XGS1+TXV | TM9Y100C20MP11 | 44500 |  |  | 17 | 8.5 | 46500 |  |  | 34800 | 74.84% | 2 | Both | 927.5 | 3.71 | HRCU-A-CB (Split System: Heat Pump with Remote Outdoor Unit-Air-Source) | N/A
214649911 | Central Heat Pump | CHAMPION HEATING AND COOLING | HH860E2S11 |  |  | CTU60D5XGS1+TXV | TM9E120D20MP12 | 45000 |  |  | 17 | 8.5 | 47000 |  |  | 35000 | 74.47% | 2 | Both | 937.5 | 3.75 | HRCU-A-CB (Split System: Heat Pump with Remote Outdoor Unit-Air-Source) | N/A
214776828 | Central Heat Pump | YORK | HH860E2S11 | ADP |  | CV606**C+TXV | YP9C120D20MP13 | 53000 |  |  | 19 | 8.5 | 52500 |  |  | 39000 | 74.29% | 2 | Both | 1105 | 4.42 | HRCU-A-CB (Split System: Heat Pump with Remote Outdoor Unit-Air-Source) | N/A
214776737 | Central Heat Pump | YORK | HH860E2S11 | ADP |  | CH605D*C+TXV | Y81E080C16SMPS1 | 44500 |  |  | 18 | 8.5 | 42500 |  |  | 33000 | 77.65% | 2 | Both | 927.5 | 3.71 | HRCU-A-CB (Split System: Heat Pump with Remote Outdoor Unit-Air-Source) | N/A
214776746 | Central Heat Pump | YORK | HH860E2S11 | ADP |  | CH600C*C+TXV | Y81E080C20SMPS1 | 52000 |  |  | 18 | 8.3 | 52000 |  |  | 38500 | 74.04% | 1.96 | Both | 1082.5 | 4.33 | HRCU-A-CB (Split System: Heat Pump with Remote Outdoor Unit-Air-Source) | N/A
214862327 | Central Heat Pump | BRYANT HEATING AND COOLING SYSTEMS | 288BNV025*0**C* | ADP |  | H,PE7J936 | 987MC60080C21*** | 23400 |  |  | 16 | 8.1 | 20000 |  |  | 16300 | 81.5% | 1.92 | Both | 487.5 | 1.95 | HRCU-A-CB (Split System: Heat Pump with Remote Outdoor Unit-Air-Source) | N/A
212980486 | Central Heat Pump | CARRIER | 38MURAQ36AB3* |  |  | CAP**4824AL* | 58S(B,C)*B090M21**20 | 36000 |  |  | 16.5 | 8.5 | 37800 |  |  | 34600 | 91.53% | 2.04 | Both | 750 | 3 | HRCU-A-CB (Split System: Heat Pump with Remote Outdoor Unit-Air-Source) | N/A
215405739 | Central Heat Pump | YORK | HH824E2S11 | ADP |  | CH360**C+TXV+AEF36AXP* |  | 24000 |  |  | 19 | 9.4 | 22400 |  |  | 16600 | 74.11% | 2.08 | Both | 500 | 2 | HRCU-A-CB (Split System: Heat Pump with Remote Outdoor Unit-Air-Source) | N/A
213772775 | Central Heat Pump | CARRIER | 25VNA825A*032* |  |  | CAP**2517AL*+UI | 59MN7C080C17**14 | 24200 |  |  | 16.5 | 8.1 | 21400 |  |  | 16700 | 78.04% | 2.02 | Both | 505 | 2.02 | HRCU-A-CB (Split System: Heat Pump with Remote Outdoor Unit-Air-Source) | N/A
214320277 | Central Heat Pump | BOREAL | ENVBR60HPJ1OA | ASPEN |  | D(A,C,E)60C44+TDR |  | 50500 |  |  | 15.2 | 8.5 | 53000 |  |  | 37200 | 70.19% | 1.8 | Both | 1052.5 | 4.21 | HRCU-A-C (Split System: Heat Pump with Remote Outdoor Unit with No Indoor Fan --Air Source) | N/A
214320271 | Central Heat Pump | BOREAL | ENVBR60HPJ1OA | ASPEN |  | C(A,C,D,E)48D44+TDR |  | 47000 |  |  | 15.2 | 8.5 | 48000 |  |  | 33600 | 70% | 1.8 | Both | 980 | 3.92 | HRCU-A-C (Split System: Heat Pump with Remote Outdoor Unit with No Indoor Fan --Air Source) | N/A
214862395 | Central Heat Pump | BRYANT HEATING AND COOLING SYSTEMS | 288BNV037*0**B* | ADP |  | H,PG83936 | 987MC42080C17*** | 32200 |  |  | 17 | 8.1 | 31400 |  |  | 24600 | 78.34% | 1.94 | Both | 670 | 2.68 | HRCU-A-CB (Split System: Heat Pump with Remote Outdoor Unit-Air-Source) | N/A
212498604 | Central Heat Pump | BRYANT HEATING AND COOLING SYSTEMS | 38MURAQ24AB3* | ADP |  | CE3005C+TXV |  | 23600 |  |  | 17 | 9 | 25600 |  |  | 25200 | 98.44% | 2.14 | Both | 492.5 | 1.97 | HRCU-A-CB (Split System: Heat Pump with Remote Outdoor Unit-Air-Source) | N/A
212614911 | Central Heat Pump | DAIKIN | DZ6VSA241EA* |  |  | CA*EA3026*4A* | D*97MC0603BNA* | 23000 |  |  | 17 | 8.6 | 23000 |  |  | 16100 | 70% | 2 | Both | 480 | 1.92 | HRCU-A-CB (Split System: Heat Pump with Remote Outdoor Unit-Air-Source) | Yes
213080275 | Central Heat Pump | KEEPRITE | DLCURAH36ABK |  |  | EA*4X36L21A* | *96MSN1002120A* | 35200 |  |  | 16 | 8.1 | 38500 |  |  | 35200 | 91.43% | 1.8 | Both | 732.5 | 2.93 | HRCU-A-CB (Split System: Heat Pump with Remote Outdoor Unit-Air-Source) | N/A
211230423 | Central Heat Pump | KEEPRITE | DLCURAH36ABK |  |  | EN(A,D)4X48L24** | *80ES(N,L)0902116A* | 36400 |  |  | 16 | 8.1 | 38500 |  |  | 34800 | 90.39% | 2.04 | Both | 757.5 | 3.03 | HRCU-A-CB (Split System: Heat Pump with Remote Outdoor Unit-Air-Source) | N/A
212436971 | Central Heat Pump | BRYANT HEATING AND COOLING SYSTEMS | 38MURAQ18AB3* | ADP |  | F,PE*G22924 |  | 17400 |  |  | 17 | 8.65 | 17000 |  |  | 19400 | 114.1% | 2.32 | Both | 362.5 | 1.45 | HRCU-A-CB (Split System: Heat Pump with Remote Outdoor Unit-Air-Source) | N/A
212498555 | Central Heat Pump | BRYANT HEATING AND COOLING SYSTEMS | 38MURAQ18AB3* | ADP |  | CP2301A+TXV+TD |  | 17100 |  |  | 15.2 | 8.6 | 17000 |  |  | 19300 | 113.5% | 2.3 | Both | 357.5 | 1.43 | HRCU-A-CB (Split System: Heat Pump with Remote Outdoor Unit-Air-Source) | N/A
214807756 | Central Heat Pump | COLEMAN | HH836E2S11 |  |  | CTU36B5XDS1+JMC12B2SN1+TXV |  | 33600 |  |  | 19 | 8.5 | 31000 |  |  | 25000 | 80.65% | 2 | Both | 700 | 2.8 | HRCU-A-CB (Split System: Heat Pump with Remote Outdoor Unit-Air-Source) | Both
214720149 | Central Heat Pump | COLEMAN | HH836E2S11 |  |  | CTU48C5XFS1+TXV | TL9E100C20UH11 | 33400 |  |  | 18 | 8.5 | 31600 |  |  | 25600 | 81.01% | 2 | Both | 695 | 2.78 | HRCU-A-CB (Split System: Heat Pump with Remote Outdoor Unit-Air-Source) | N/A
214396993 | Central Heat Pump | COLEMAN | HH836E2S11 |  |  | CTF48C5CFS1 | CPLC100C16MP13 | 33000 |  |  | 18 | 8.5 | 31200 |  |  | 24200 | 77.56% | 2 | Both | 687.5 | 2.75 | HRCU-A-CB (Split System: Heat Pump with Remote Outdoor Unit-Air-Source) | N/A
214776751 | Central Heat Pump | YORK | HH860E2S11 | ADP |  | CX601C*35+TXV | Y81E080C20SMPS1 | 53000 |  |  | 19 | 8.5 | 52000 |  |  | 38500 | 74.04% | 2 | Both | 1105 | 4.42 | HRCU-A-CB (Split System: Heat Pump with Remote Outdoor Unit-Air-Source) | N/A
214776753 | Central Heat Pump | YORK | HH860E2S11 | ADP |  | CV605**C+TXV | Y81E080C20SMPS1 | 44000 |  |  | 18 | 8.5 | 42500 |  |  | 33000 | 77.65% | 2 | Both | 917.5 | 3.67 | HRCU-A-CB (Split System: Heat Pump with Remote Outdoor Unit-Air-Source) | N/A
214776799 | Central Heat Pump | YORK | HH860E2S11 | ADP |  | CV605**C+TXV | YP9C080C16MP13 | 43500 |  |  | 18 | 8.5 | 42000 |  |  | 33000 | 78.57% | 2 | Both | 907.5 | 3.63 | HRCU-A-CB (Split System: Heat Pump with Remote Outdoor Unit-Air-Source) | N/A
214776832 | Central Heat Pump | YORK | HH860E2S11 | ADP |  | CV602D*A+TXV | YP9C120D20MP13 | 53000 |  |  | 19 | 8.5 | 52500 |  |  | 39000 | 74.29% | 2 | Both | 1105 | 4.42 | HRCU-A-CB (Split System: Heat Pump with Remote Outdoor Unit-Air-Source) | N/A
214776833 | Central Heat Pump | YORK | HH860E2S11 | ADP |  | CV609**A+TXV | YP9C120D20MP13 | 53000 |  |  | 19 | 8.5 | 52500 |  |  | 39000 | 74.29% | 2 | Both | 1105 | 4.42 | HRCU-A-CB (Split System: Heat Pump with Remote Outdoor Unit-Air-Source) | N/A
214397075 | Central Heat Pump | COLEMAN | HH860E2S11 |  |  | CTM60D5CGS1 | TMLE130D20MP11 | 46000 |  |  | 17 | 8.5 | 47000 |  |  | 35000 | 74.47% | 2 | Both | 957.5 | 3.83 | HRCU-A-CB (Split System: Heat Pump with Remote Outdoor Unit-Air-Source) | Yes
214776814 | Central Heat Pump | YORK | HH860E2S11 | ADP |  | CH605D*C+TXV | YP9C100C20MP13 | 44000 |  |  | 18 | 8.5 | 42500 |  |  | 33200 | 78.12% | 2 | Both | 917.5 | 3.67 | HRCU-A-CB (Split System: Heat Pump with Remote Outdoor Unit-Air-Source) | N/A
214776817 | Central Heat Pump | YORK | HH860E2S11 | ADP |  | CV603**A+TXV | YP9C100C20MP13 | 52000 |  |  | 19 | 8.5 | 51500 |  |  | 38000 | 73.79% | 2 | Both | 1082.5 | 4.33 | HRCU-A-CB (Split System: Heat Pump with Remote Outdoor Unit-Air-Source) | N/A
211385906 | Central Heat Pump | CHAMPION HEATING AND COOLING | HMH72B341 |  |  | XAUC48FXXN1+TXV | TMLE080C16MP11 | 33400 |  |  | 17 | 8.5 | 32200 |  |  | 23400 | 72.67% | 2.06 | Both | 695 | 2.78 | HRCU-A-CB (Split System: Heat Pump with Remote Outdoor Unit-Air-Source) | N/A
211398044 | Central Heat Pump | CHAMPION HEATING AND COOLING | HMH72B341 |  |  | XAFC48FBCN1 | TM8V080B12MP12 | 33000 |  |  | 16 | 8.1 | 32600 |  |  | 24000 | 73.62% | 2.02 | Both | 687.5 | 2.75 | HRCU-A-CB (Split System: Heat Pump with Remote Outdoor Unit-Air-Source) | N/A
214862335 | Central Heat Pump | BRYANT HEATING AND COOLING SYSTEMS | 288BNV025*0**C* | ADP |  | H,PG48936 | 987MC66100C21*** | 24200 |  |  | 17 | 8.1 | 19600 |  |  | 16200 | 82.65% | 2.02 | Both | 505 | 2.02 | HRCU-A-CB (Split System: Heat Pump with Remote Outdoor Unit-Air-Source) | N/A
214776830 | Central Heat Pump | YORK | HH860E2S11 | ADP |  | CV607**C+TXV | YP9C120D20MP13 | 53000 |  |  | 19 | 8.5 | 52500 |  |  | 39000 | 74.29% | 2 | Both | 1105 | 4.42 | HRCU-A-CB (Split System: Heat Pump with Remote Outdoor Unit-Air-Source) | N/A
214809221 | Central Heat Pump | COLEMAN | HH860E2S11 |  |  | CTU60C5XGS1+TXV | Z8ES100C16SMPS1 | 44000 |  |  | 17 | 8.5 | 44000 |  |  | 33200 | 75.45% | 2 | Both | 917.5 | 3.67 | HRCU-A-CB (Split System: Heat Pump with Remote Outdoor Unit-Air-Source) | Both
214720159 | Central Heat Pump | COLEMAN | HH860E2S11 |  |  | CTU60C5XGS1+TXV | TM8E100C16MP11 | 44500 |  |  | 18 | 8.5 | 45500 |  |  | 34200 | 75.16% | 2 | Both | 927.5 | 3.71 | HRCU-A-CB (Split System: Heat Pump with Remote Outdoor Unit-Air-Source) | Yes
214397040 | Central Heat Pump | COLEMAN | HH860E2S11 |  |  | CTM60C5CGS1 | TM8Y080C16MP11 | 44000 |  |  | 18 | 8.5 | 44000 |  |  | 33400 | 75.91% | 2 | Both | 917.5 | 3.67 | HRCU-A-CB (Split System: Heat Pump with Remote Outdoor Unit-Air-Source) | Both
214719976 | Central Heat Pump | COLEMAN | HH860E2S11 |  |  | CTU60C5XGS1+TXV | TM9E100C16MP12 | 44500 |  |  | 18 | 8.5 | 46000 |  |  | 34400 | 74.78% | 2 | Both | 927.5 | 3.71 | HRCU-A-CB (Split System: Heat Pump with Remote Outdoor Unit-Air-Source) | N/A
211176509 | Central Heat Pump | COMFORT-AIRE | HRG1548S1R-**A | COMFORT-AIRE |  | MCG60T(C,D)2M | GUH97M090C3M | 44500 |  |  | 15.3 | 8.2 | 45000 |  |  | 32000 | 71.11% | 2.86 | Both | 927.5 | 3.71 | HRCU-A-CB (Split System: Heat Pump with Remote Outdoor Unit-Air-Source) | N/A
212632739 | Central Heat Pump | LENNOX | SL25XPV-036-230A** | ADP |  | LD19/36Y9 | SL280DF090V60C* | 33000 |  |  | 20 | 8.7 | 34400 |  |  | 28800 | 83.72% | 1.76 | Both | 687.5 | 2.75 | HRCU-A-CB (Split System: Heat Pump with Remote Outdoor Unit-Air-Source) | N/A
214650098 | Central Heat Pump | CHAMPION HEATING AND COOLING | HH824E2S11 |  |  | CTU30B5XCS1+TXV | Z9ES080B12SMPS1 | 23000 |  |  | 17 | 9 | 23000 |  |  | 18100 | 78.7% | 2 | Both | 480 | 1.92 | HRCU-A-CB (Split System: Heat Pump with Remote Outdoor Unit-Air-Source) | N/A
212498602 | Central Heat Pump | BRYANT HEATING AND COOLING SYSTEMS | 38MURAQ24AB3* | ADP |  | CE2403C+TXV |  | 23800 |  |  | 17 | 8.85 | 25600 |  |  | 25400 | 99.22% | 2.14 | Both | 495 | 1.98 | HRCU-A-CB (Split System: Heat Pump with Remote Outdoor Unit-Air-Source) | N/A
212983217 | Central Heat Pump | CARRIER | 38MURAQ24AB3* |  |  | CNPV*3017AL* | 59SC2E040M17**12 | 23400 |  |  | 15.5 | 8.1 | 26200 |  |  | 24200 | 92.37% | 1.98 | Both | 487.5 | 1.95 | HRCU-A-CB (Split System: Heat Pump with Remote Outdoor Unit-Air-Source) | N/A
212986175 | Central Heat Pump | CARRIER | 38MURAQ24AB3* |  |  | CAP**3017AL* | 59SC6A040M14**10 | 23400 |  |  | 16 | 8.5 | 26400 |  |  | 24600 | 93.18% | 2.04 | Both | 487.5 | 1.95 | HRCU-A-CB (Split System: Heat Pump with Remote Outdoor Unit-Air-Source) | N/A
212614899 | Central Heat Pump | DAIKIN | DZ6VSA241EA* |  |  | CA*EA3026*4A* | D*80VC0803B*A* | 23000 |  |  | 17 | 8.6 | 23000 |  |  | 16100 | 70% | 2 | Both | 480 | 1.92 | HRCU-A-CB (Split System: Heat Pump with Remote Outdoor Unit-Air-Source) | Yes
212988047 | Central Heat Pump | CARRIER | 38MURAQ30AB3* |  |  | CAP**4221AL* | 59SC6A100M21**20 | 30200 |  |  | 15.2 | 8.5 | 34000 |  |  | 27400 | 80.59% | 1.8 | Both | 630 | 2.52 | HRCU-A-CB (Split System: Heat Pump with Remote Outdoor Unit-Air-Source) | N/A
211222776 | Central Heat Pump | KEEPRITE | DLCURAH30ABK |  |  | FVM4X36***L |  | 30400 |  |  | 15.2 | 8.1 | 34000 |  |  | 27400 | 80.59% | 1.78 | Both | 632.5 | 2.53 | HRCU-A-CB (Split System: Heat Pump with Remote Outdoor Unit-Air-Source) | N/A
211388447 | Central Heat Pump | CHAMPION HEATING AND COOLING | HMH72B341 |  |  | XAUB30CXXN1+TXV | TP9C060B12MP13 | 32600 |  |  | 17 | 8.1 | 33600 |  |  | 23600 | 70.24% | 2.02 | Both | 680 | 2.72 | HRCU-A-CB (Split System: Heat Pump with Remote Outdoor Unit-Air-Source) | N/A
214396991 | Central Heat Pump | COLEMAN | HH836E2S11 |  |  | CTF48C5CFS1 | CPLC080C16MP13 | 33000 |  |  | 18 | 8.5 | 31200 |  |  | 24200 | 77.56% | 2 | Both | 687.5 | 2.75 | HRCU-A-CB (Split System: Heat Pump with Remote Outdoor Unit-Air-Source) | N/A
212498606 | Central Heat Pump | BRYANT HEATING AND COOLING SYSTEMS | 38MURAQ30AB3* | ADP |  | CE2903A+TXV |  | 29400 |  |  | 15.2 | 8.15 | 33200 |  |  | 27000 | 81.33% | 1.76 | Both | 612.5 | 2.45 | HRCU-A-CB (Split System: Heat Pump with Remote Outdoor Unit-Air-Source) | N/A
214862392 | Central Heat Pump | BRYANT HEATING AND COOLING SYSTEMS | 288BNV037*0**B* | ADP |  | H,CD16936 | 987MC42080C17*** | 32000 |  |  | 17 | 8.1 | 31400 |  |  | 24600 | 78.34% | 1.94 | Both | 667.5 | 2.67 | HRCU-A-CB (Split System: Heat Pump with Remote Outdoor Unit-Air-Source) | N/A
211264909 | Central Heat Pump | DAY & NIGHT | DLCURAH18ABK |  |  | FXM4X30**AL |  | 18100 |  |  | 16 | 8.5 | 18400 |  |  | 18200 | 98.91% | 2.18 | Both | 377.5 | 1.51 | HRCU-A-CB (Split System: Heat Pump with Remote Outdoor Unit-Air-Source) | N/A
212614906 | Central Heat Pump | DAIKIN | DZ6VSA241EA* |  |  | CA*EA3026*4A* | D*96SC0603BUA* | 23000 |  |  | 17 | 8.6 | 23000 |  |  | 16100 | 70% | 2 | Both | 480 | 1.92 | HRCU-A-CB (Split System: Heat Pump with Remote Outdoor Unit-Air-Source) | Yes
211243791 | Central Heat Pump | BRYANT HEATING AND COOLING SYSTEMS | 38MURAQ24AB3* |  |  | CNPV*2414AL* | 8(0,1)*SA36045E14*** | 24200 |  |  | 15.5 | 8.5 | 27200 |  |  | 22600 | 83.09% | 1.86 | Both | 505 | 2.02 | HRCU-A-CB (Split System: Heat Pump with Remote Outdoor Unit-Air-Source) | N/A
212982288 | Central Heat Pump | CARRIER | 38MURAQ24AB3* |  |  | CAP**3621AL* | 58SU*B060M17**16 | 23800 |  |  | 17.5 | 8.5 | 25600 |  |  | 23400 | 91.41% | 1.96 | Both | 495 | 1.98 | HRCU-A-CB (Split System: Heat Pump with Remote Outdoor Unit-Air-Source) | N/A
214862393 | Central Heat Pump | BRYANT HEATING AND COOLING SYSTEMS | 288BNV037*0**B* | ADP |  | H,PG48936 | 987MC42080C17*** | 32200 |  |  | 17 | 8.1 | 31400 |  |  | 24600 | 78.34% | 1.94 | Both | 670 | 2.68 | HRCU-A-CB (Split System: Heat Pump with Remote Outdoor Unit-Air-Source) | N/A
214862390 | Central Heat Pump | BRYANT HEATING AND COOLING SYSTEMS | 288BNV037*0**B* | ADP |  | H,PG81936 | 987MC42060C17*** | 31200 |  |  | 18 | 8.1 | 31600 |  |  | 24200 | 76.58% | 1.84 | Both | 650 | 2.6 | HRCU-A-CB (Split System: Heat Pump with Remote Outdoor Unit-Air-Source) | N/A
212498595 | Central Heat Pump | BRYANT HEATING AND COOLING SYSTEMS | 38MURAQ18AB3* | ADP |  | CE1801C+TXV |  | 17400 |  |  | 17 | 8.6 | 17000 |  |  | 19300 | 113.5% | 2.3 | Both | 362.5 | 1.45 | HRCU-A-CB (Split System: Heat Pump with Remote Outdoor Unit-Air-Source) | N/A
214776837 | Central Heat Pump | YORK | HH860E2S11 | ADP |  | CH604**C+TXV | YPLC080C16MP13 | 43500 |  |  | 18 | 8.5 | 42000 |  |  | 32800 | 78.1% | 2 | Both | 907.5 | 3.63 | HRCU-A-CB (Split System: Heat Pump with Remote Outdoor Unit-Air-Source) | N/A
214720154 | Central Heat Pump | COLEMAN | HH860E2S11 |  |  | CTU60C5XGS1+TXV | TM9Y100C16MP11 | 43500 |  |  | 17 | 8.5 | 44500 |  |  | 33800 | 75.96% | 2 | Both | 907.5 | 3.63 | HRCU-A-CB (Split System: Heat Pump with Remote Outdoor Unit-Air-Source) | N/A
214719981 | Central Heat Pump | COLEMAN | HH860E2S11 |  |  | CTU60C5XGS1+TXV | TM9E100C20MP12 | 45500 |  |  | 17 | 8.5 | 47000 |  |  | 35000 | 74.47% | 2 | Both | 947.5 | 3.79 | HRCU-A-CB (Split System: Heat Pump with Remote Outdoor Unit-Air-Source) | N/A
214719972 | Central Heat Pump | COLEMAN | HH860E2S11 |  |  | CTU60C5XGS1+TXV | CPLC100C20MP13 | 44500 |  |  | 18 | 8.5 | 45000 |  |  | 33800 | 75.11% | 2 | Both | 927.5 | 3.71 | HRCU-A-CB (Split System: Heat Pump with Remote Outdoor Unit-Air-Source) | N/A
214397050 | Central Heat Pump | COLEMAN | HH860E2S11 |  |  | CTM60C5CGS1 | TM8E080C20MP11 | 45500 |  |  | 17 | 8.5 | 47000 |  |  | 35000 | 74.47% | 2 | Both | 947.5 | 3.79 | HRCU-A-CB (Split System: Heat Pump with Remote Outdoor Unit-Air-Source) | Yes
214719991 | Central Heat Pump | COLEMAN | HH836E2S11 |  |  | CTU48C5XFS1+TXV | TM8E100C20MP11 | 34000 |  |  | 17 | 8.5 | 32200 |  |  | 25800 | 80.12% | 2 | Both | 707.5 | 2.83 | HRCU-A-CB (Split System: Heat Pump with Remote Outdoor Unit-Air-Source) | Yes
214772050 | Central Heat Pump | YORK | HMH72B341 | ADP |  | AD-34(P,U)*****9 | TM9E100C16MP12 | 33000 |  |  | 17 | 8.5 | 31400 |  |  | 22800 | 72.61% | 2.04 | Both | 687.5 | 2.75 | HRCU-A-CB (Split System: Heat Pump with Remote Outdoor Unit-Air-Source) | N/A
215405740 | Central Heat Pump | YORK | HH824E2S11 | ADP |  | CH360B*C+TXV+AEF48BXP* |  | 24000 |  |  | 19 | 9.4 | 22400 |  |  | 16600 | 74.11% | 2.08 | Both | 500 | 2 | HRCU-A-CB (Split System: Heat Pump with Remote Outdoor Unit-Air-Source) | N/A
213772815 | Central Heat Pump | CARRIER | 25VNA825A*032* |  |  | CAP**3014AL*+UI | 58TN*B070C14**12 | 23400 |  |  | 16.5 | 8.1 | 21600 |  |  | 16700 | 77.31% | 1.92 | Both | 487.5 | 1.95 | HRCU-A-CB (Split System: Heat Pump with Remote Outdoor Unit-Air-Source) | N/A
214720001 | Central Heat Pump | COLEMAN | HH836E2S11 |  |  | CTU48C5XFS1+TXV | TM8E080C20MP11 | 34200 |  |  | 17 | 8.5 | 32400 |  |  | 25800 | 79.63% | 2 | Both | 712.5 | 2.85 | HRCU-A-CB (Split System: Heat Pump with Remote Outdoor Unit-Air-Source) | Yes
212498603 | Central Heat Pump | BRYANT HEATING AND COOLING SYSTEMS | 38MURAQ24AB3* | ADP |  | CE3005A+TXV |  | 23600 |  |  | 17 | 9 | 25600 |  |  | 25200 | 98.44% | 2.14 | Both | 492.5 | 1.97 | HRCU-A-CB (Split System: Heat Pump with Remote Outdoor Unit-Air-Source) | N/A
212983228 | Central Heat Pump | CARRIER | 38MURAQ24AB3* |  |  | CNPV*3617AL* | 59SC2E040M17**12 | 23400 |  |  | 15.5 | 8.1 | 26200 |  |  | 24200 | 92.37% | 1.98 | Both | 487.5 | 1.95 | HRCU-A-CB (Split System: Heat Pump with Remote Outdoor Unit-Air-Source) | N/A
213772755 | Central Heat Pump | CARRIER | 25VNA825A*032* |  |  | CAP**2517AL*+UI | 59CU5B060C17**16 | 24200 |  |  | 16.5 | 8.1 | 21400 |  |  | 16700 | 78.04% | 2.02 | Both | 505 | 2.02 | HRCU-A-CB (Split System: Heat Pump with Remote Outdoor Unit-Air-Source) | N/A
213772855 | Central Heat Pump | CARRIER | 25VNA825A*032* |  |  | CAP**3017AL*+UI | 58TN*B070C17**16 | 23400 |  |  | 16.5 | 8.1 | 21600 |  |  | 16700 | 77.31% | 1.92 | Both | 487.5 | 1.95 | HRCU-A-CB (Split System: Heat Pump with Remote Outdoor Unit-Air-Source) | N/A
214650001 | Central Heat Pump | CHAMPION HEATING AND COOLING | HH824E2S11 |  |  | CTU30B5XCS1+TXV | TL9E060B12UH11 | 23000 |  |  | 17 | 9 | 23000 |  |  | 18000 | 78.26% | 2 | Both | 480 | 1.92 | HRCU-A-CB (Split System: Heat Pump with Remote Outdoor Unit-Air-Source) | N/A
212987447 | Central Heat Pump | CARRIER | 38MURAQ24AB3* |  |  | CNPV*2417AL* | 59SC6A080M17**16 | 23400 |  |  | 16.5 | 8.5 | 27000 |  |  | 25000 | 92.59% | 2.06 | Both | 487.5 | 1.95 | HRCU-A-CB (Split System: Heat Pump with Remote Outdoor Unit-Air-Source) | N/A
212614902 | Central Heat Pump | DAIKIN | DZ6VSA241EA* |  |  | CA*EA3026*4A* | D*80SC0805CUA* | 23000 |  |  | 17 | 8.6 | 23000 |  |  | 16100 | 70% | 2 | Both | 480 | 1.92 | HRCU-A-CB (Split System: Heat Pump with Remote Outdoor Unit-Air-Source) | Yes
212498600 | Central Heat Pump | BRYANT HEATING AND COOLING SYSTEMS | 38MURAQ24AB3* | ADP |  | CE2403A+TXV |  | 23800 |  |  | 17 | 8.85 | 25600 |  |  | 25400 | 99.22% | 2.14 | Both | 495 | 1.98 | HRCU-A-CB (Split System: Heat Pump with Remote Outdoor Unit-Air-Source) | N/A
212614903 | Central Heat Pump | DAIKIN | DZ6VSA241EA* |  |  | CA*EA3026*4A* | D*80VC1005C*A* | 23000 |  |  | 17 | 8.6 | 23000 |  |  | 16100 | 70% | 2 | Both | 480 | 1.92 | HRCU-A-CB (Split System: Heat Pump with Remote Outdoor Unit-Air-Source) | Yes
212498608 | Central Heat Pump | BRYANT HEATING AND COOLING SYSTEMS | 38MURAQ30AB3* | ADP |  | CE3005A+TXV |  | 29800 |  |  | 15.2 | 8.2 | 33200 |  |  | 27000 | 81.33% | 1.78 | Both | 620 | 2.48 | HRCU-A-CB (Split System: Heat Pump with Remote Outdoor Unit-Air-Source) | N/A
213772805 | Central Heat Pump | CARRIER | 25VNA825A*032* |  |  | CAP**2517AL*+UI | 59TN6C080C17**14 | 24200 |  |  | 16.5 | 8.1 | 21400 |  |  | 16700 | 78.04% | 2.02 | Both | 505 | 2.02 | HRCU-A-CB (Split System: Heat Pump with Remote Outdoor Unit-Air-Source) | N/A
212632730 | Central Heat Pump | LENNOX | SL25XPV-036-230A** | ADP |  | LD30/36Y9 | SL280DF080NV60C* | 33400 |  |  | 20 | 8.6 | 34400 |  |  | 28800 | 83.72% | 1.76 | Both | 695 | 2.78 | HRCU-A-CB (Split System: Heat Pump with Remote Outdoor Unit-Air-Source) | N/A
212632727 | Central Heat Pump | LENNOX | SL25XPV-036-230A** | ADP |  | LD19/36Y9 | SL280DF080NV60C* | 33000 |  |  | 20 | 8.6 | 34400 |  |  | 28800 | 83.72% | 1.76 | Both | 687.5 | 2.75 | HRCU-A-CB (Split System: Heat Pump with Remote Outdoor Unit-Air-Source) | N/A
212632736 | Central Heat Pump | LENNOX | SL25XPV-036-230A** | ADP |  | LD30/36Y9 | SL280DF090V48B* | 33400 |  |  | 21 | 8.7 | 34400 |  |  | 29400 | 85.47% | 1.78 | Both | 695 | 2.78 | HRCU-A-CB (Split System: Heat Pump with Remote Outdoor Unit-Air-Source) | N/A
213772835 | Central Heat Pump | CARRIER | 25VNA825A*032* |  |  | CAP**3017AL*+UI | 58TN*B045C17**12 | 23400 |  |  | 16 | 8.1 | 21600 |  |  | 16800 | 77.78% | 1.9 | Both | 487.5 | 1.95 | HRCU-A-CB (Split System: Heat Pump with Remote Outdoor Unit-Air-Source) | N/A
213772735 | Central Heat Pump | CARRIER | 25VNA825A*032* |  |  | CAP**2517AL*+UI | 58TN*B070C17**16 | 24400 |  |  | 16.5 | 8.1 | 21200 |  |  | 16700 | 78.77% | 2.02 | Both | 507.5 | 2.03 | HRCU-A-CB (Split System: Heat Pump with Remote Outdoor Unit-Air-Source) | N/A
214649811 | Central Heat Pump | CHAMPION HEATING AND COOLING | HH824E2S11 |  |  | CTU30B5XCS1+TXV | TM8E080B12MP11 | 23000 |  |  | 17 | 9 | 23000 |  |  | 18000 | 78.26% | 2 | Both | 480 | 1.92 | HRCU-A-CB (Split System: Heat Pump with Remote Outdoor Unit-Air-Source) | N/A
213772895 | Central Heat Pump | CARRIER | 25VNA825A*032* |  |  | CAP**3017AL*+UI | 59MN7C080C17**14 | 23400 |  |  | 16 | 8.1 | 21600 |  |  | 16700 | 77.31% | 1.9 | Both | 487.5 | 1.95 | HRCU-A-CB (Split System: Heat Pump with Remote Outdoor Unit-Air-Source) | N/A
213772945 | Central Heat Pump | CARRIER | 25VNA825A*032* |  |  | CAP**3617AL*+UI | 58TN*B070C14**12 | 23600 |  |  | 16.5 | 8.1 | 21400 |  |  | 16700 | 78.04% | 1.94 | Both | 492.5 | 1.97 | HRCU-A-CB (Split System: Heat Pump with Remote Outdoor Unit-Air-Source) | N/A
213772745 | Central Heat Pump | CARRIER | 25VNA825A*032* |  |  | CAP**2517AL*+UI | 58TN*B090C17**16 | 24400 |  |  | 16.5 | 8.5 | 21200 |  |  | 16700 | 78.77% | 2.02 | Both | 507.5 | 2.03 | HRCU-A-CB (Split System: Heat Pump with Remote Outdoor Unit-Air-Source) | N/A
214720006 | Central Heat Pump | COLEMAN | HH836E2S11 |  |  | CTU48C5XFS1+TXV | TMLE080C20MP11 | 34200 |  |  | 17 | 8.5 | 32400 |  |  | 25800 | 79.63% | 2 | Both | 712.5 | 2.85 | HRCU-A-CB (Split System: Heat Pump with Remote Outdoor Unit-Air-Source) | Yes
214807761 | Central Heat Pump | COLEMAN | HH836E2S11 |  |  | CTU36B5XDS1+TXV | Z8ES080B12SMPS1 | 32800 |  |  | 18 | 8.5 | 30000 |  |  | 24800 | 82.67% | 2 | Both | 682.5 | 2.73 | HRCU-A-CB (Split System: Heat Pump with Remote Outdoor Unit-Air-Source) | Both
213772765 | Central Heat Pump | CARRIER | 25VNA825A*032* |  |  | CAP**2517AL*+UI | 59MN7C060C17**14 | 24200 |  |  | 15.5 | 8.1 | 20000 |  |  | 16700 | 83.5% | 2 | Both | 505 | 2.02 | HRCU-A-CB (Split System: Heat Pump with Remote Outdoor Unit-Air-Source) | N/A
213772915 | Central Heat Pump | CARRIER | 25VNA825A*032* |  |  | CAP**3017AL*+UI | 59TN6C060C17**14 | 23400 |  |  | 16 | 8.1 | 21600 |  |  | 16800 | 77.78% | 1.9 | Both | 487.5 | 1.95 | HRCU-A-CB (Split System: Heat Pump with Remote Outdoor Unit-Air-Source) | N/A
213772965 | Central Heat Pump | CARRIER | 25VNA825A*032* |  |  | CAP**3617AL*+UI | 58TN*B090C17**16 | 23600 |  |  | 16.5 | 8.1 | 21400 |  |  | 16700 | 78.04% | 1.94 | Both | 492.5 | 1.97 | HRCU-A-CB (Split System: Heat Pump with Remote Outdoor Unit-Air-Source) | N/A
214397140 | Central Heat Pump | COLEMAN | HH824E2S11 |  |  | CTF30B5ACS1 | TM8E080B12MP11 | 23000 |  |  | 17 | 9 | 23000 |  |  | 18000 | 78.26% | 2 | Both | 480 | 1.92 | HRCU-A-CB (Split System: Heat Pump with Remote Outdoor Unit-Air-Source) | Both
213772865 | Central Heat Pump | CARRIER | 25VNA825A*032* |  |  | CAP**3017AL*+UI | 58TN*B090C17**16 | 23600 |  |  | 16.5 | 8.1 | 21400 |  |  | 16700 | 78.04% | 1.92 | Both | 492.5 | 1.97 | HRCU-A-CB (Split System: Heat Pump with Remote Outdoor Unit-Air-Source) | N/A
212498558 | Central Heat Pump | BRYANT HEATING AND COOLING SYSTEMS | 38MURAQ24AB3* | ADP |  | CP2301A+TXV+TD |  | 22600 |  |  | 15.2 | 8.8 | 25600 |  |  | 25200 | 98.44% | 2.1 | Both | 470 | 1.88 | HRCU-A-CB (Split System: Heat Pump with Remote Outdoor Unit-Air-Source) | N/A
212983239 | Central Heat Pump | CARRIER | 38MURAQ24AB3* |  |  | CNPV*3621AL* | 59SC2E040M17**12 | 23400 |  |  | 15.5 | 8.1 | 26200 |  |  | 24200 | 92.37% | 1.98 | Both | 487.5 | 1.95 | HRCU-A-CB (Split System: Heat Pump with Remote Outdoor Unit-Air-Source) | N/A
212975331 | Central Heat Pump | CARRIER | 38MURAQ24AB3* |  |  | CNPV*2417AL* | 59TP6C040V17**12 | 23200 |  |  | 15.5 | 8.5 | 27000 |  |  | 25000 | 92.59% | 2.06 | Both | 482.5 | 1.93 | HRCU-A-CB (Split System: Heat Pump with Remote Outdoor Unit-Air-Source) | N/A
212632724 | Central Heat Pump | LENNOX | SL25XPV-036-230A** | ADP |  | LD30/36Y9 | SL280DF060NV36B* | 33200 |  |  | 21 | 8.7 | 34400 |  |  | 29600 | 86.05% | 1.76 | Both | 692.5 | 2.77 | HRCU-A-CB (Split System: Heat Pump with Remote Outdoor Unit-Air-Source) | N/A
214807685 | Central Heat Pump | COLEMAN | HH824E2S11 |  |  | CTM36B5ADS1 | TMLE080B12MP11 | 23000 |  |  | 18 | 9 | 23000 |  |  | 17900 | 77.83% | 2 | Both | 480 | 1.92 | HRCU-A-CB (Split System: Heat Pump with Remote Outdoor Unit-Air-Source) | Both
213772925 | Central Heat Pump | CARRIER | 25VNA825A*032* |  |  | CAP**3017AL*+UI | 59TN6C080C17**14 | 23400 |  |  | 16.5 | 8.1 | 21600 |  |  | 16700 | 77.31% | 1.92 | Both | 487.5 | 1.95 | HRCU-A-CB (Split System: Heat Pump with Remote Outdoor Unit-Air-Source) | N/A
213772975 | Central Heat Pump | CARRIER | 25VNA825A*032* |  |  | CAP**3617AL*+UI | 59CU5B060C17**16 | 23400 |  |  | 16.5 | 8.1 | 21600 |  |  | 16700 | 77.31% | 1.94 | Both | 487.5 | 1.95 | HRCU-A-CB (Split System: Heat Pump with Remote Outdoor Unit-Air-Source) | N/A
214397145 | Central Heat Pump | COLEMAN | HH824E2S11 |  |  | CTF30B5ACS1 | TMLE080B12MP11 | 23000 |  |  | 17 | 9 | 23000 |  |  | 18000 | 78.26% | 2 | Both | 480 | 1.92 | HRCU-A-CB (Split System: Heat Pump with Remote Outdoor Unit-Air-Source) | Both
215405741 | Central Heat Pump | YORK | HH824E2S11 | ADP |  | CH368A*C+TXV+AEF36AXP* |  | 24000 |  |  | 19 | 9.5 | 22400 |  |  | 16600 | 74.11% | 2.1 | Both | 500 | 2 | HRCU-A-CB (Split System: Heat Pump with Remote Outdoor Unit-Air-Source) | N/A
213772885 | Central Heat Pump | CARRIER | 25VNA825A*032* |  |  | CAP**3017AL*+UI | 59MN7C060C17**14 | 23200 |  |  | 16 | 8.1 | 21600 |  |  | 16800 | 77.78% | 1.9 | Both | 482.5 | 1.93 | HRCU-A-CB (Split System: Heat Pump with Remote Outdoor Unit-Air-Source) | N/A
213772935 | Central Heat Pump | CARRIER | 25VNA825A*032* |  |  | CAP**3617AL*+UI | 58TN*B045C17**12 | 23400 |  |  | 16 | 8.1 | 21600 |  |  | 16800 | 77.78% | 1.92 | Both | 487.5 | 1.95 | HRCU-A-CB (Split System: Heat Pump with Remote Outdoor Unit-Air-Source) | N/A
213772955 | Central Heat Pump | CARRIER | 25VNA825A*032* |  |  | CAP**3617AL*+UI | 58TN*B070C17**16 | 23600 |  |  | 16.5 | 8.1 | 21400 |  |  | 16700 | 78.04% | 1.94 | Both | 492.5 | 1.97 | HRCU-A-CB (Split System: Heat Pump with Remote Outdoor Unit-Air-Source) | N/A
214862357 | Central Heat Pump | BRYANT HEATING AND COOLING SYSTEMS | 288BNV037*0**A* | ADP |  | H,PG48936 | 987MC42080C17*** | 32200 |  |  | 17 | 8.1 | 31400 |  |  | 24600 | 78.34% | 1.94 | Both | 670 | 2.68 | HRCU-A-CB (Split System: Heat Pump with Remote Outdoor Unit-Air-Source) | N/A
214862359 | Central Heat Pump | BRYANT HEATING AND COOLING SYSTEMS | 288BNV037*0**A* | ADP |  | H,PG83936 | 987MC42080C17*** | 32200 |  |  | 17 | 8.1 | 31400 |  |  | 24600 | 78.34% | 1.94 | Both | 670 | 2.68 | HRCU-A-CB (Split System: Heat Pump with Remote Outdoor Unit-Air-Source) | N/A
214862360 | Central Heat Pump | BRYANT HEATING AND COOLING SYSTEMS | 288BNV037*0**A* | ADP |  | H,PG81936 | 987MC42080C17*** | 32200 |  |  | 17 | 8.1 | 31400 |  |  | 24600 | 78.34% | 1.94 | Both | 670 | 2.68 | HRCU-A-CB (Split System: Heat Pump with Remote Outdoor Unit-Air-Source) | N/A
214862380 | Central Heat Pump | BRYANT HEATING AND COOLING SYSTEMS | 288BNV037*0**A* | ADP |  | H,CD16936 | 987MC66120C24*** | 31400 |  |  | 18 | 8.1 | 30600 |  |  | 24400 | 79.74% | 1.98 | Both | 655 | 2.62 | HRCU-A-CB (Split System: Heat Pump with Remote Outdoor Unit-Air-Source) | N/A
211397891 | Central Heat Pump | CHAMPION HEATING AND COOLING | HMH72B341 |  |  | XAFC48FBCN1 | TPLC100C16MP13 | 34000 |  |  | 16.5 | 8.5 | 33200 |  |  | 24400 | 73.49% | 2.1 | Both | 707.5 | 2.83 | HRCU-A-CB (Split System: Heat Pump with Remote Outdoor Unit-Air-Source) | N/A
211385959 | Central Heat Pump | CHAMPION HEATING AND COOLING | HMH72B341 |  |  | XAHC48FBCN1 | TMLE080B12MP11 | 32800 |  |  | 16.5 | 8.1 | 32400 |  |  | 23800 | 73.46% | 2 | Both | 682.5 | 2.73 | HRCU-A-CB (Split System: Heat Pump with Remote Outdoor Unit-Air-Source) | N/A
211385920 | Central Heat Pump | CHAMPION HEATING AND COOLING | HMH72B341 |  |  | XAHC48FXXN1+TXV | TM8E080B12MP11 | 32800 |  |  | 16.5 | 8.1 | 32400 |  |  | 23800 | 73.46% | 2 | Both | 682.5 | 2.73 | HRCU-A-CB (Split System: Heat Pump with Remote Outdoor Unit-Air-Source) | N/A
211388437 | Central Heat Pump | CHAMPION HEATING AND COOLING | HMH72B341 |  |  | XAUB30CXXN1+TXV | TM9V060B12MP12 | 32600 |  |  | 17 | 8.1 | 33600 |  |  | 23600 | 70.24% | 2.02 | Both | 680 | 2.72 | HRCU-A-CB (Split System: Heat Pump with Remote Outdoor Unit-Air-Source) | N/A
211385946 | Central Heat Pump | CHAMPION HEATING AND COOLING | HMH72B341 |  |  | XAHC48FBCN1 | TM8E080B12MP11 | 32800 |  |  | 16.5 | 8.1 | 32400 |  |  | 23800 | 73.46% | 2 | Both | 682.5 | 2.73 | HRCU-A-CB (Split System: Heat Pump with Remote Outdoor Unit-Air-Source) | N/A
215405748 | Central Heat Pump | YORK | HH860E2S11 | ADP |  | CH605D*C+TXV+AEF60DXP* |  | 46000 |  |  | 19 | 9 | 44000 |  |  | 33600 | 76.36% | 2.1 | Both | 957.5 | 3.83 | HRCU-A-CB (Split System: Heat Pump with Remote Outdoor Unit-Air-Source) | N/A
214808993 | Central Heat Pump | COLEMAN | HH860E2S11 |  |  | CTU60C5XGS1+JMET16CS2N1+TXV |  | 45500 |  |  | 18 | 9 | 45500 |  |  | 34200 | 75.16% | 2 | Both | 947.5 | 3.79 | HRCU-A-CB (Split System: Heat Pump with Remote Outdoor Unit-Air-Source) | Both
214776831 | Central Heat Pump | YORK | HH860E2S11 | ADP |  | CH602**A+TXV | YP9C120D20MP13 | 53000 |  |  | 19 | 8.5 | 53000 |  |  | 39000 | 73.58% | 2 | Both | 1105 | 4.42 | HRCU-A-CB (Split System: Heat Pump with Remote Outdoor Unit-Air-Source) | N/A
214776763 | Central Heat Pump | YORK | HH860E2S11 | ADP |  | CV600**C+TXV | Y81E100C20SMPS1 | 51500 |  |  | 18 | 8.3 | 51500 |  |  | 38000 | 73.79% | 1.96 | Both | 1072.5 | 4.29 | HRCU-A-CB (Split System: Heat Pump with Remote Outdoor Unit-Air-Source) | N/A
214776764 | Central Heat Pump | YORK | HH860E2S11 | ADP |  | CV601**C+TXV | Y81E100C20SMPS1 | 52000 |  |  | 18 | 8.35 | 51500 |  |  | 38000 | 73.79% | 1.98 | Both | 1082.5 | 4.33 | HRCU-A-CB (Split System: Heat Pump with Remote Outdoor Unit-Air-Source) | N/A
212498597 | Central Heat Pump | BRYANT HEATING AND COOLING SYSTEMS | 38MURAQ18AB3* | ADP |  | CE2403C+TXV |  | 17700 |  |  | 17 | 8.7 | 17000 |  |  | 19400 | 114.1% | 2.32 | Both | 370 | 1.48 | HRCU-A-CB (Split System: Heat Pump with Remote Outdoor Unit-Air-Source) | N/A
214719986 | Central Heat Pump | COLEMAN | HH836E2S11 |  |  | CTU48C5XFS1+TXV | TM9E080C16MP12 | 33000 |  |  | 19 | 8.5 | 31000 |  |  | 24200 | 78.06% | 2 | Both | 687.5 | 2.75 | HRCU-A-CB (Split System: Heat Pump with Remote Outdoor Unit-Air-Source) | N/A
214862330 | Central Heat Pump | BRYANT HEATING AND COOLING SYSTEMS | 288BNV025*0**C* | ADP |  | H,PG81936 | 987MC60080C21*** | 24000 |  |  | 17 | 8.1 | 19600 |  |  | 16200 | 82.65% | 2.02 | Both | 500 | 2 | HRCU-A-CB (Split System: Heat Pump with Remote Outdoor Unit-Air-Source) | N/A
214862348 | Central Heat Pump | BRYANT HEATING AND COOLING SYSTEMS | 288BNV025*0**C* | ADP |  | H,PG81936 | 987MC66120C24*** | 24000 |  |  | 17 | 8.1 | 19600 |  |  | 16200 | 82.65% | 2 | Both | 500 | 2 | HRCU-A-CB (Split System: Heat Pump with Remote Outdoor Unit-Air-Source) | N/A
214862333 | Central Heat Pump | BRYANT HEATING AND COOLING SYSTEMS | 288BNV025*0**C* | ADP |  | H,CD16936 | 987MC66100C21*** | 23800 |  |  | 17 | 8.1 | 19600 |  |  | 16200 | 82.65% | 2.02 | Both | 495 | 1.98 | HRCU-A-CB (Split System: Heat Pump with Remote Outdoor Unit-Air-Source) | N/A
212407362 | Central Heat Pump | BRYANT HEATING AND COOLING SYSTEMS | 284ANV036*0**B* | ADP |  | C36A***L729 | 88*TA36070C14*** | 33400 |  |  | 19 | 9 | 33800 |  |  | 25800 | 76.33% | 2 | Both | 695 | 2.78 | HRCU-A-CB (Split System: Heat Pump with Remote Outdoor Unit-Air-Source) | N/A
212407364 | Central Heat Pump | BRYANT HEATING AND COOLING SYSTEMS | 284ANV036*0**B* | ADP |  | C36A***L739 | 88*TA36070C14*** | 33400 |  |  | 19 | 9 | 33800 |  |  | 25800 | 76.33% | 2 | Both | 695 | 2.78 | HRCU-A-CB (Split System: Heat Pump with Remote Outdoor Unit-Air-Source) | N/A
214491637 | Central Heat Pump | DAIKIN | DZ6VSA1810A* |  |  | CA*EA1818*4B* | D*97MC0803BNA* | 16600 |  |  | 17.5 | 8.5 | 17400 |  |  | 13000 | 74.71% | 2.1 | Both | 345 | 1.38 | HRCU-A-CB (Split System: Heat Pump with Remote Outdoor Unit-Air-Source) | N/A
214491644 | Central Heat Pump | DAIKIN | DZ6VSA1810A* |  |  | CA*EA1818*4B* | D*97MC0804CNA* | 16600 |  |  | 17.5 | 8.5 | 17400 |  |  | 13000 | 74.71% | 2.1 | Both | 345 | 1.38 | HRCU-A-CB (Split System: Heat Pump with Remote Outdoor Unit-Air-Source) | N/A
214491655 | Central Heat Pump | DAIKIN | DZ6VSA1810A* |  |  | CA*EA2422*4B* | D*97MC0803BNA* | 16600 |  |  | 17.5 | 8.5 | 17400 |  |  | 13000 | 74.71% | 2.1 | Both | 345 | 1.38 | HRCU-A-CB (Split System: Heat Pump with Remote Outdoor Unit-Air-Source) | N/A
211385999 | Central Heat Pump | CHAMPION HEATING AND COOLING | HMH72B341 |  |  | XAFC48FBCN1 | TM8E080B12MP11 | 33400 |  |  | 17 | 8.5 | 32400 |  |  | 23800 | 73.46% | 2.04 | Both | 695 | 2.78 | HRCU-A-CB (Split System: Heat Pump with Remote Outdoor Unit-Air-Source) | N/A
212614923 | Central Heat Pump | DAIKIN | DZ6VSA361EA* |  |  | CA*EA6030*4A* | D*96VC1005DNA* | 34200 |  |  | 17.5 | 8.6 | 34200 |  |  | 30000 | 87.72% | 2 | Both | 712.5 | 2.85 | HRCU-A-CB (Split System: Heat Pump with Remote Outdoor Unit-Air-Source) | Yes
212614924 | Central Heat Pump | DAIKIN | DZ6VSA361EA* |  |  | CA*EA4830*4A* | D*96VC1005CNA* | 34200 |  |  | 17.5 | 8.6 | 34200 |  |  | 29000 | 84.8% | 2 | Both | 712.5 | 2.85 | HRCU-A-CB (Split System: Heat Pump with Remote Outdoor Unit-Air-Source) | Yes
214862325 | Central Heat Pump | BRYANT HEATING AND COOLING SYSTEMS | 288BNV025*0**C* | ADP |  | H,CD13936 | 987MC60080C21*** | 23600 |  |  | 16 | 8.1 | 19800 |  |  | 16300 | 82.32% | 1.96 | Both | 492.5 | 1.97 | HRCU-A-CB (Split System: Heat Pump with Remote Outdoor Unit-Air-Source) | N/A
212498601 | Central Heat Pump | BRYANT HEATING AND COOLING SYSTEMS | 38MURAQ24AB3* | ADP |  | CE2903C+TXV |  | 23800 |  |  | 17 | 8.85 | 25600 |  |  | 25400 | 99.22% | 2.14 | Both | 495 | 1.98 | HRCU-A-CB (Split System: Heat Pump with Remote Outdoor Unit-Air-Source) | N/A
212498561 | Central Heat Pump | BRYANT HEATING AND COOLING SYSTEMS | 38MURAQ24AB3* | ADP |  | CP2505A+TXV+TD |  | 23200 |  |  | 16 | 8.55 | 24800 |  |  | 22600 | 91.13% | 1.84 | Both | 482.5 | 1.93 | HRCU-A-CB (Split System: Heat Pump with Remote Outdoor Unit-Air-Source) | N/A
212498554 | Central Heat Pump | BRYANT HEATING AND COOLING SYSTEMS | 38MURAQ18AB3* | ADP |  | CP1801A+TXV+TD |  | 17100 |  |  | 15.2 | 8.6 | 17000 |  |  | 19300 | 113.5% | 2.3 | Both | 357.5 | 1.43 | HRCU-A-CB (Split System: Heat Pump with Remote Outdoor Unit-Air-Source) | N/A
212498556 | Central Heat Pump | BRYANT HEATING AND COOLING SYSTEMS | 38MURAQ18AB3* | ADP |  | CP1903A+TXV+TD |  | 17400 |  |  | 15.2 | 8.7 | 17000 |  |  | 19400 | 114.1% | 2.32 | Both | 362.5 | 1.45 | HRCU-A-CB (Split System: Heat Pump with Remote Outdoor Unit-Air-Source) | N/A
211385873 | Central Heat Pump | CHAMPION HEATING AND COOLING | HMH72B341 |  |  | XAUC48FXXN1+TXV | TM8E080C16MP11 | 33400 |  |  | 17 | 8.5 | 32200 |  |  | 23400 | 72.67% | 2.06 | Both | 695 | 2.78 | HRCU-A-CB (Split System: Heat Pump with Remote Outdoor Unit-Air-Source) | N/A
211385890 | Central Heat Pump | CHAMPION HEATING AND COOLING | HMH72B341 |  |  | XAFC48FBCN1 | TMLE080C16MP11 | 33400 |  |  | 17 | 8.5 | 32200 |  |  | 23400 | 72.67% | 2.06 | Both | 695 | 2.78 | HRCU-A-CB (Split System: Heat Pump with Remote Outdoor Unit-Air-Source) | N/A
211397877 | Central Heat Pump | CHAMPION HEATING AND COOLING | HMH72B341 |  |  | XAUC48FXXN1+TXV | TPLC080C16MP13 | 34000 |  |  | 16.5 | 8.5 | 33200 |  |  | 24400 | 73.49% | 2.1 | Both | 707.5 | 2.83 | HRCU-A-CB (Split System: Heat Pump with Remote Outdoor Unit-Air-Source) | N/A
214779322 | Central Heat Pump | YORK | HMH72B341 | ADP |  | SM6937 |  | 33000 |  |  | 18 | 8.7 | 31600 |  |  | 22800 | 72.15% | 2.1 | Both | 687.5 | 2.75 | HRCU-A-CB (Split System: Heat Pump with Remote Outdoor Unit-Air-Source) | N/A
214862346 | Central Heat Pump | BRYANT HEATING AND COOLING SYSTEMS | 288BNV025*0**C* | ADP |  | H,PG9J936 | 987MC66120C24*** | 23800 |  |  | 16 | 8.1 | 19800 |  |  | 16200 | 81.82% | 1.96 | Both | 495 | 1.98 | HRCU-A-CB (Split System: Heat Pump with Remote Outdoor Unit-Air-Source) | N/A
212614920 | Central Heat Pump | DAIKIN | DZ6VSA361EA* |  |  | CA*EA6030*4A* | D*97MC1205DNA* | 34200 |  |  | 17.5 | 8.6 | 34200 |  |  | 30000 | 87.72% | 2 | Both | 712.5 | 2.85 | HRCU-A-CB (Split System: Heat Pump with Remote Outdoor Unit-Air-Source) | Yes
214862340 | Central Heat Pump | BRYANT HEATING AND COOLING SYSTEMS | 288BNV025*0**C* | ADP |  | H,CD12936 | 987MC66120C24*** | 23200 |  |  | 16 | 8.1 | 19800 |  |  | 16200 | 81.82% | 1.96 | Both | 482.5 | 1.93 | HRCU-A-CB (Split System: Heat Pump with Remote Outdoor Unit-Air-Source) | N/A
214862343 | Central Heat Pump | BRYANT HEATING AND COOLING SYSTEMS | 288BNV025*0**C* | ADP |  | H,CD13936 | 987MC66120C24*** | 23600 |  |  | 16 | 8.1 | 19800 |  |  | 16200 | 81.82% | 1.96 | Both | 492.5 | 1.97 | HRCU-A-CB (Split System: Heat Pump with Remote Outdoor Unit-Air-Source) | N/A
212614916 | Central Heat Pump | DAIKIN | DZ6VSA361EA* |  |  | DFVE60DP0400A* |  | 34200 |  |  | 17.5 | 8.6 | 34200 |  |  | 30000 | 87.72% | 2 | Both | 712.5 | 2.85 | HRCU-A-CB (Split System: Heat Pump with Remote Outdoor Unit-Air-Source) | Yes
212982276 | Central Heat Pump | CARRIER | 38MURAQ24AB3* |  |  | CAP**3617AL* | 58SU*B060M17**16 | 23800 |  |  | 17.5 | 8.5 | 25600 |  |  | 23600 | 92.19% | 1.96 | Both | 495 | 1.98 | HRCU-A-CB (Split System: Heat Pump with Remote Outdoor Unit-Air-Source) | N/A
212614904 | Central Heat Pump | DAIKIN | DZ6VSA241EA* |  |  | CA*EA3026*4A* | D*96VC0403BNA* | 23000 |  |  | 17 | 8.6 | 23000 |  |  | 16100 | 70% | 2 | Both | 480 | 1.92 | HRCU-A-CB (Split System: Heat Pump with Remote Outdoor Unit-Air-Source) | Yes
212498560 | Central Heat Pump | BRYANT HEATING AND COOLING SYSTEMS | 38MURAQ24AB3* | ADP |  | CP2903A+TXV+TD |  | 23000 |  |  | 16 | 8.5 | 24800 |  |  | 22600 | 91.13% | 1.84 | Both | 480 | 1.92 | HRCU-A-CB (Split System: Heat Pump with Remote Outdoor Unit-Air-Source) | N/A
214491636 | Central Heat Pump | DAIKIN | DZ6VSA1810A* |  |  | CA*EA1818*4B* | D*97MC0603BNA* | 16600 |  |  | 17.5 | 8.5 | 17400 |  |  | 13000 | 74.71% | 2.1 | Both | 345 | 1.38 | HRCU-A-CB (Split System: Heat Pump with Remote Outdoor Unit-Air-Source) | N/A
214491647 | Central Heat Pump | DAIKIN | DZ6VSA1810A* |  |  | CA*EA2422*4B* | D*80VC0603B*A* | 16600 |  |  | 17.5 | 8.5 | 17400 |  |  | 13000 | 74.71% | 2.1 | Both | 345 | 1.38 | HRCU-A-CB (Split System: Heat Pump with Remote Outdoor Unit-Air-Source) | N/A
214491641 | Central Heat Pump | DAIKIN | DZ6VSA1810A* |  |  | CA*EA1818*4B* | D*80VC0805C*A* | 16600 |  |  | 17.5 | 8.5 | 17400 |  |  | 13000 | 74.71% | 2.1 | Both | 345 | 1.38 | HRCU-A-CB (Split System: Heat Pump with Remote Outdoor Unit-Air-Source) | N/A
214491660 | Central Heat Pump | DAIKIN | DZ6VSA1810A* |  |  | CA*EA2422*4B* | D*96SC0805CUA* | 16600 |  |  | 17.5 | 8.5 | 17400 |  |  | 13000 | 74.71% | 2.1 | Both | 345 | 1.38 | HRCU-A-CB (Split System: Heat Pump with Remote Outdoor Unit-Air-Source) | N/A
214807690 | Central Heat Pump | COLEMAN | HH824E2S11 |  |  | CTU36B5XDS1+JMET08BS2N1+TXV |  | 23000 |  |  | 18 | 9 | 22400 |  |  | 17100 | 76.34% | 2 | Both | 480 | 1.92 | HRCU-A-CB (Split System: Heat Pump with Remote Outdoor Unit-Air-Source) | Both
214776765 | Central Heat Pump | YORK | HH860E2S11 | ADP |  | CX601C*35+TXV | Y81E100C20SMPS1 | 53000 |  |  | 19 | 8.5 | 51500 |  |  | 38000 | 73.79% | 2 | Both | 1105 | 4.42 | HRCU-A-CB (Split System: Heat Pump with Remote Outdoor Unit-Air-Source) | N/A
214776780 | Central Heat Pump | YORK | HH860E2S11 | ADP |  | CH605D*C+TXV | Y81E120C20SMPS1 | 52500 |  |  | 18 | 8.5 | 51500 |  |  | 38000 | 73.79% | 2 | Both | 1095 | 4.38 | HRCU-A-CB (Split System: Heat Pump with Remote Outdoor Unit-Air-Source) | N/A
214776773 | Central Heat Pump | YORK | HH860E2S11 | ADP |  | CV609**A+TXV | Y81E100C20SMPS1 | 53000 |  |  | 19 | 8.5 | 51500 |  |  | 38000 | 73.79% | 2 | Both | 1105 | 4.42 | HRCU-A-CB (Split System: Heat Pump with Remote Outdoor Unit-Air-Source) | N/A
214776840 | Central Heat Pump | YORK | HH860E2S11 | ADP |  | CV600**C+TXV | YPLC080C16MP13 | 43000 |  |  | 17 | 8.4 | 42000 |  |  | 32800 | 78.1% | 1.98 | Both | 895 | 3.58 | HRCU-A-CB (Split System: Heat Pump with Remote Outdoor Unit-Air-Source) | N/A
214809245 | Central Heat Pump | COLEMAN | HH860E2S11 |  |  | CTU60C5XGS1+TXV | TM8Y080C16MP11 | 44000 |  |  | 18 | 8.5 | 44000 |  |  | 33400 | 75.91% | 2 | Both | 917.5 | 3.67 | HRCU-A-CB (Split System: Heat Pump with Remote Outdoor Unit-Air-Source) | Both
214776820 | Central Heat Pump | YORK | HH860E2S11 | ADP |  | CV602D*A+TXV | YP9C100C20MP13 | 52000 |  |  | 19 | 8.5 | 51500 |  |  | 38000 | 73.79% | 2 | Both | 1082.5 | 4.33 | HRCU-A-CB (Split System: Heat Pump with Remote Outdoor Unit-Air-Source) | N/A
214776836 | Central Heat Pump | YORK | HH860E2S11 | ADP |  | CH600C*C+TXV | YPLC080C16MP13 | 43000 |  |  | 17 | 8.45 | 42000 |  |  | 32800 | 78.1% | 1.98 | Both | 895 | 3.58 | HRCU-A-CB (Split System: Heat Pump with Remote Outdoor Unit-Air-Source) | N/A
212498609 | Central Heat Pump | BRYANT HEATING AND COOLING SYSTEMS | 38MURAQ30AB3* | ADP |  | CE3005C+TXV |  | 29800 |  |  | 15.2 | 8.2 | 33200 |  |  | 27000 | 81.33% | 1.78 | Both | 620 | 2.48 | HRCU-A-CB (Split System: Heat Pump with Remote Outdoor Unit-Air-Source) | N/A
210473156 | Central Heat Pump | DAY & NIGHT | CVH825GKA3* |  |  | EA*4X43L21A*+WALLCON | *80CTL0451712A* | 24200 |  |  | 16.5 | 8.1 | 21600 |  |  | 16800 | 77.78% | 2 | Both | 505 | 2.02 | HRCU-A-CB (Split System: Heat Pump with Remote Outdoor Unit-Air-Source) | N/A
214320266 | Central Heat Pump | BOREAL | ENVBR36HPJ1OA | ASPEN |  | C(A,C,D,E)24B34+TDR |  | 23000 |  |  | 15.2 | 8.5 | 24000 |  |  | 21600 | 90% | 1.8 | Both | 480 | 1.92 | HRCU-A-C (Split System: Heat Pump with Remote Outdoor Unit with No Indoor Fan --Air Source) | N/A
210470392 | Central Heat Pump | DAY & NIGHT | CVH837GKA2* |  |  | EA*4X61L21A*+WALLCON | *95CSU1002122A* | 33200 |  |  | 18 | 8.5 | 32000 |  |  | 24800 | 77.5% | 2 | Both | 692.5 | 2.77 | HRCU-A-CB (Split System: Heat Pump with Remote Outdoor Unit-Air-Source) | N/A
212498607 | Central Heat Pump | BRYANT HEATING AND COOLING SYSTEMS | 38MURAQ30AB3* | ADP |  | CE2903C+TXV |  | 29400 |  |  | 15.2 | 8.15 | 33200 |  |  | 27000 | 81.33% | 1.76 | Both | 612.5 | 2.45 | HRCU-A-CB (Split System: Heat Pump with Remote Outdoor Unit-Air-Source) | N/A
212498557 | Central Heat Pump | BRYANT HEATING AND COOLING SYSTEMS | 38MURAQ18AB3* | ADP |  | CP2403A+TXV+TD |  | 17400 |  |  | 15.2 | 8.7 | 17000 |  |  | 19400 | 114.1% | 2.32 | Both | 362.5 | 1.45 | HRCU-A-CB (Split System: Heat Pump with Remote Outdoor Unit-Air-Source) | N/A
212987435 | Central Heat Pump | CARRIER | 38MURAQ24AB3* |  |  | CAP**3721AL* | 59SC6A080M17**16 | 24400 |  |  | 18 | 9 | 29200 |  |  | 25200 | 86.3% | 2.1 | Both | 507.5 | 2.03 | HRCU-A-CB (Split System: Heat Pump with Remote Outdoor Unit-Air-Source) | N/A
214491630 | Central Heat Pump | DAIKIN | DZ6VSA1810A* |  |  | CA*EA1818*4B* | D*80VC0604B*A* | 16600 |  |  | 17.5 | 8.5 | 17400 |  |  | 13000 | 74.71% | 2.1 | Both | 345 | 1.38 | HRCU-A-CB (Split System: Heat Pump with Remote Outdoor Unit-Air-Source) | N/A
214491661 | Central Heat Pump | DAIKIN | DZ6VSA1810A* |  |  | CA*EA2422*4B* | D*96VC0804CNA* | 16600 |  |  | 17.5 | 8.5 | 17400 |  |  | 13000 | 74.71% | 2.1 | Both | 345 | 1.38 | HRCU-A-CB (Split System: Heat Pump with Remote Outdoor Unit-Air-Source) | N/A
212498594 | Central Heat Pump | BRYANT HEATING AND COOLING SYSTEMS | 38MURAQ18AB3* | ADP |  | CE2301C+TXV |  | 17400 |  |  | 17 | 8.6 | 17000 |  |  | 19300 | 113.5% | 2.3 | Both | 362.5 | 1.45 | HRCU-A-CB (Split System: Heat Pump with Remote Outdoor Unit-Air-Source) | N/A
214809201 | Central Heat Pump | COLEMAN | HH860E2S11 |  |  | CTU60C5XGS1+TXV | TM8Y100C20MP11 | 44500 |  |  | 18 | 8.5 | 45000 |  |  | 33800 | 75.11% | 2 | Both | 927.5 | 3.71 | HRCU-A-CB (Split System: Heat Pump with Remote Outdoor Unit-Air-Source) | Both
214809226 | Central Heat Pump | COLEMAN | HH860E2S11 |  |  | CTU60C5XGS1+TXV | TM8Y100C16MP11 | 44000 |  |  | 18 | 8.5 | 44000 |  |  | 33400 | 75.91% | 2 | Both | 917.5 | 3.67 | HRCU-A-CB (Split System: Heat Pump with Remote Outdoor Unit-Air-Source) | Both
214720164 | Central Heat Pump | COLEMAN | HH860E2S11 |  |  | CTU60C5XGS1+TXV | TMLE100C16MP11 | 44500 |  |  | 18 | 8.5 | 45500 |  |  | 34200 | 75.16% | 2 | Both | 927.5 | 3.71 | HRCU-A-CB (Split System: Heat Pump with Remote Outdoor Unit-Air-Source) | Yes
214397035 | Central Heat Pump | COLEMAN | HH860E2S11 |  |  | CTM60C5CGS1 | TM8Y100C16MP11 | 44000 |  |  | 18 | 8.5 | 44000 |  |  | 33400 | 75.91% | 2 | Both | 917.5 | 3.67 | HRCU-A-CB (Split System: Heat Pump with Remote Outdoor Unit-Air-Source) | Both
207573728 | Central Heat Pump | DAY & NIGHT | CVH848GKA2* | ADP |  | FG36960 | *95CSU1002122A* | 45000 |  |  | 17 | 8.5 | 45000 |  |  | 32400 | 72% | 2.28 | Both | 937.5 | 3.75 | HRCU-A-CB (Split System: Heat Pump with Remote Outdoor Unit-Air-Source) | N/A
214776787 | Central Heat Pump | YORK | HH860E2S11 | ADP |  | CV609**A+TXV | Y81E120C20SMPS1 | 52500 |  |  | 19 | 8.5 | 51500 |  |  | 38000 | 73.79% | 2 | Both | 1095 | 4.38 | HRCU-A-CB (Split System: Heat Pump with Remote Outdoor Unit-Air-Source) | N/A
211389839 | Central Heat Pump | CHAMPION HEATING AND COOLING | HMH72B341 |  |  | XAHB30CXXN1+TXV | TM8Y060A12MP11 | 31800 |  |  | 17 | 8.1 | 32600 |  |  | 23000 | 70.55% | 1.98 | Both | 662.5 | 2.65 | HRCU-A-CB (Split System: Heat Pump with Remote Outdoor Unit-Air-Source) | N/A
214320274 | Central Heat Pump | BOREAL | ENVBR60HPJ1OA | ASPEN |  | C(A,C,D,E)60A44+TDR |  | 50500 |  |  | 15.2 | 8.5 | 53000 |  |  | 37200 | 70.19% | 1.8 | Both | 1052.5 | 4.21 | HRCU-A-C (Split System: Heat Pump with Remote Outdoor Unit with No Indoor Fan --Air Source) | N/A
214862342 | Central Heat Pump | BRYANT HEATING AND COOLING SYSTEMS | 288BNV025*0**C* | ADP |  | H,CD16936 | 987MC66120C24*** | 23800 |  |  | 17 | 8.1 | 19600 |  |  | 16200 | 82.65% | 2 | Both | 495 | 1.98 | HRCU-A-CB (Split System: Heat Pump with Remote Outdoor Unit-Air-Source) | N/A
214862336 | Central Heat Pump | BRYANT HEATING AND COOLING SYSTEMS | 288BNV025*0**C* | ADP |  | H,PE7J936 | 987MC66100C21*** | 23600 |  |  | 16 | 8.1 | 19800 |  |  | 16200 | 81.82% | 1.94 | Both | 492.5 | 1.97 | HRCU-A-CB (Split System: Heat Pump with Remote Outdoor Unit-Air-Source) | N/A
214862347 | Central Heat Pump | BRYANT HEATING AND COOLING SYSTEMS | 288BNV025*0**C* | ADP |  | H,PE9J936 | 987MC66120C24*** | 23800 |  |  | 16 | 8.1 | 19800 |  |  | 16200 | 81.82% | 1.96 | Both | 495 | 1.98 | HRCU-A-CB (Split System: Heat Pump with Remote Outdoor Unit-Air-Source) | N/A
214813279 | Central Heat Pump | CARRIER | 38MURAQ24AB3* | AspenPRO |  | RE(S,T)304 |  | 22200 |  |  | 16 | 8.5 | 26200 |  |  | 23400 | 89.31% | 1.92 | Both | 462.5 | 1.85 | HRCU-A-CB (Split System: Heat Pump with Remote Outdoor Unit-Air-Source) | N/A
212987423 | Central Heat Pump | CARRIER | 38MURAQ24AB3* |  |  | CAP**3717AL* | 59SC6A080M17**16 | 24200 |  |  | 17 | 8.5 | 25200 |  |  | 22000 | 87.3% | 1.84 | Both | 505 | 2.02 | HRCU-A-CB (Split System: Heat Pump with Remote Outdoor Unit-Air-Source) | N/A
214491648 | Central Heat Pump | DAIKIN | DZ6VSA1810A* |  |  | CA*EA2422*4B* | D*80VC0604B*A* | 16600 |  |  | 17.5 | 8.5 | 17400 |  |  | 13000 | 74.71% | 2.1 | Both | 345 | 1.38 | HRCU-A-CB (Split System: Heat Pump with Remote Outdoor Unit-Air-Source) | N/A
213607728 | Central Heat Pump | DAY & NIGHT | DLCURAH36ABK |  |  | FTMA4B36L0C* |  | 35400 |  |  | 16.5 | 8.5 | 38000 |  |  | 35200 | 92.63% | 1.86 | Both | 737.5 | 2.95 | HRCU-A-CB (Split System: Heat Pump with Remote Outdoor Unit-Air-Source) | N/A
214491638 | Central Heat Pump | DAIKIN | DZ6VSA1810A* |  |  | CA*EA1818*4B*+MBVC1200**-1A* |  | 16600 |  |  | 17.5 | 8.5 | 17400 |  |  | 13000 | 74.71% | 2.1 | Both | 345 | 1.38 | HRCU-A-CB (Split System: Heat Pump with Remote Outdoor Unit-Air-Source) | N/A
214491654 | Central Heat Pump | DAIKIN | DZ6VSA1810A* |  |  | CA*EA2422*4B* | D*97MC0603BNA* | 16600 |  |  | 17.5 | 8.5 | 17400 |  |  | 13000 | 74.71% | 2.1 | Both | 345 | 1.38 | HRCU-A-CB (Split System: Heat Pump with Remote Outdoor Unit-Air-Source) | N/A
214491663 | Central Heat Pump | DAIKIN | DZ6VSA1810A* |  |  | CA*EA2422*4B*+MBVC1600**-1A* |  | 16600 |  |  | 17.5 | 8.5 | 17400 |  |  | 13000 | 74.71% | 2.1 | Both | 345 | 1.38 | HRCU-A-CB (Split System: Heat Pump with Remote Outdoor Unit-Air-Source) | N/A
214862389 | Central Heat Pump | BRYANT HEATING AND COOLING SYSTEMS | 288BNV037*0**B* | ADP |  | H,PG83936 | 987MC42060C17*** | 31200 |  |  | 18 | 8.1 | 31600 |  |  | 24200 | 76.58% | 1.84 | Both | 650 | 2.6 | HRCU-A-CB (Split System: Heat Pump with Remote Outdoor Unit-Air-Source) | N/A
214862394 | Central Heat Pump | BRYANT HEATING AND COOLING SYSTEMS | 288BNV037*0**B* | ADP |  | H,PE9J936 | 987MC42080C17*** | 32000 |  |  | 17 | 8.1 | 31600 |  |  | 24600 | 77.85% | 1.9 | Both | 667.5 | 2.67 | HRCU-A-CB (Split System: Heat Pump with Remote Outdoor Unit-Air-Source) | N/A
213607743 | Central Heat Pump | DAY & NIGHT | DLCURAH36ABK |  |  | FTMA4B48L0C* |  | 36400 |  |  | 17 | 9 | 37200 |  |  | 34600 | 93.01% | 2.08 | Both | 757.5 | 3.03 | HRCU-A-CB (Split System: Heat Pump with Remote Outdoor Unit-Air-Source) | N/A
214719996 | Central Heat Pump | COLEMAN | HH836E2S11 |  |  | CTU48C5XFS1+TXV | TMLE100C20MP11 | 34000 |  |  | 17 | 8.5 | 32200 |  |  | 25800 | 80.12% | 2 | Both | 707.5 | 2.83 | HRCU-A-CB (Split System: Heat Pump with Remote Outdoor Unit-Air-Source) | Yes
211389824 | Central Heat Pump | CHAMPION HEATING AND COOLING | HMH72B341 |  |  | XAHB36DBCN1 | TM8Y060A12MP11 | 32800 |  |  | 17.5 | 8.1 | 32600 |  |  | 23000 | 70.55% | 1.98 | Both | 682.5 | 2.73 | HRCU-A-CB (Split System: Heat Pump with Remote Outdoor Unit-Air-Source) | N/A
211389810 | Central Heat Pump | CHAMPION HEATING AND COOLING | HMH72B341 |  |  | XAHB36DXXN1+TXV | TM8Y060A12MP11 | 32800 |  |  | 17.5 | 8.1 | 32600 |  |  | 23000 | 70.55% | 1.98 | Both | 682.5 | 2.73 | HRCU-A-CB (Split System: Heat Pump with Remote Outdoor Unit-Air-Source) | N/A
214719682 | Central Heat Pump | COLEMAN | HH836E2S11 |  |  | CTU36B5XDS1+TXV | TM8E100B12MP11 | 33200 |  |  | 18 | 8.5 | 31200 |  |  | 25400 | 81.41% | 2 | Both | 692.5 | 2.77 | HRCU-A-CB (Split System: Heat Pump with Remote Outdoor Unit-Air-Source) | Yes
211385932 | Central Heat Pump | CHAMPION HEATING AND COOLING | HMH72B341 |  |  | XAHC48FXXN1+TXV | TMLE080B12MP11 | 32800 |  |  | 16.5 | 8.1 | 32400 |  |  | 23800 | 73.46% | 2 | Both | 682.5 | 2.73 | HRCU-A-CB (Split System: Heat Pump with Remote Outdoor Unit-Air-Source) | N/A
212498559 | Central Heat Pump | BRYANT HEATING AND COOLING SYSTEMS | 38MURAQ24AB3* | ADP |  | CP2403A+TXV+TD |  | 23000 |  |  | 16 | 8.5 | 24800 |  |  | 22600 | 91.13% | 1.84 | Both | 480 | 1.92 | HRCU-A-CB (Split System: Heat Pump with Remote Outdoor Unit-Air-Source) | N/A
212614914 | Central Heat Pump | DAIKIN | DZ6VSA241EA* |  |  | CA*EA3026*4A* | D*97MC1005CNA* | 23000 |  |  | 17 | 8.6 | 23000 |  |  | 16100 | 70% | 2 | Both | 480 | 1.92 | HRCU-A-CB (Split System: Heat Pump with Remote Outdoor Unit-Air-Source) | Yes
213772725 | Central Heat Pump | CARRIER | 25VNA825A*032* |  |  | CAP**2517AL*+UI | 58TN*B070C14**12 | 24400 |  |  | 16.5 | 8.5 | 21200 |  |  | 16600 | 78.3% | 2.02 | Both | 507.5 | 2.03 | HRCU-A-CB (Split System: Heat Pump with Remote Outdoor Unit-Air-Source) | N/A
212632733 | Central Heat Pump | LENNOX | SL25XPV-036-230A** | ADP |  | LD19/36Y9 | SL280DF090V48B* | 33000 |  |  | 21 | 8.7 | 34400 |  |  | 29400 | 85.47% | 1.78 | Both | 687.5 | 2.75 | HRCU-A-CB (Split System: Heat Pump with Remote Outdoor Unit-Air-Source) | N/A
212498593 | Central Heat Pump | BRYANT HEATING AND COOLING SYSTEMS | 38MURAQ18AB3* | ADP |  | CE1801A+TXV |  | 17400 |  |  | 17 | 8.6 | 17000 |  |  | 19300 | 113.5% | 2.3 | Both | 362.5 | 1.45 | HRCU-A-CB (Split System: Heat Pump with Remote Outdoor Unit-Air-Source) | N/A
214320275 | Central Heat Pump | BOREAL | ENVBR60HPJ1OA | ASPEN |  | C(A,C,D,E)60B44+TDR |  | 50500 |  |  | 15.2 | 8.5 | 53000 |  |  | 37200 | 70.19% | 1.8 | Both | 1052.5 | 4.21 | HRCU-A-C (Split System: Heat Pump with Remote Outdoor Unit with No Indoor Fan --Air Source) | N/A
211388418 | Central Heat Pump | CHAMPION HEATING AND COOLING | HMH72B341 |  |  | XAFB30CXXN1+TXV | TP9C060B12MP13 | 32600 |  |  | 17 | 8.1 | 33600 |  |  | 23600 | 70.24% | 2.02 | Both | 680 | 2.72 | HRCU-A-CB (Split System: Heat Pump with Remote Outdoor Unit-Air-Source) | N/A
211389854 | Central Heat Pump | CHAMPION HEATING AND COOLING | HMH72B341 |  |  | XAFB36DXXN1+TXV | TM8Y060A12MP11 | 33800 |  |  | 18 | 8.1 | 33400 |  |  | 23400 | 70.06% | 2.04 | Both | 705 | 2.82 | HRCU-A-CB (Split System: Heat Pump with Remote Outdoor Unit-Air-Source) | N/A
214320265 | Central Heat Pump | BOREAL | ENVBR36HPJ1OA | ASPEN |  | D(A,C,E)24D34+TDR |  | 23000 |  |  | 15.2 | 8.5 | 24000 |  |  | 21600 | 90% | 1.8 | Both | 480 | 1.92 | HRCU-A-C (Split System: Heat Pump with Remote Outdoor Unit with No Indoor Fan --Air Source) | N/A
211385973 | Central Heat Pump | CHAMPION HEATING AND COOLING | HMH72B341 |  |  | XAFC48FXXN1+TXV | TM8E080B12MP11 | 33400 |  |  | 17 | 8.5 | 32400 |  |  | 23800 | 73.46% | 2.04 | Both | 695 | 2.78 | HRCU-A-CB (Split System: Heat Pump with Remote Outdoor Unit-Air-Source) | N/A
212614919 | Central Heat Pump | DAIKIN | DZ6VSA361EA* |  |  | CA*EA4830*4A*+MBVC1600**-1A* |  | 34200 |  |  | 17.5 | 8.6 | 34200 |  |  | 29000 | 84.8% | 2 | Both | 712.5 | 2.85 | HRCU-A-CB (Split System: Heat Pump with Remote Outdoor Unit-Air-Source) | Yes
212614930 | Central Heat Pump | DAIKIN | DZ6VSA361EA* |  |  | CA*EA4830*4A* | D*97MC0804CNA* | 34200 |  |  | 17.5 | 8.6 | 34200 |  |  | 29000 | 84.8% | 2 | Both | 712.5 | 2.85 | HRCU-A-CB (Split System: Heat Pump with Remote Outdoor Unit-Air-Source) | Yes
212614932 | Central Heat Pump | DAIKIN | DZ6VSA361EA* |  |  | CA*EA4830*4A* | D*96SC0805CUA* | 34200 |  |  | 17.5 | 8.6 | 34200 |  |  | 29000 | 84.8% | 2 | Both | 712.5 | 2.85 | HRCU-A-CB (Split System: Heat Pump with Remote Outdoor Unit-Air-Source) | Yes
214720199 | Central Heat Pump | COLEMAN | HH860E2S11 |  |  | CTU60C5XGS1+TXV | CP9C100C20MP13 | 44000 |  |  | 18 | 8.5 | 45000 |  |  | 33800 | 75.11% | 2 | Both | 917.5 | 3.67 | HRCU-A-CB (Split System: Heat Pump with Remote Outdoor Unit-Air-Source) | N/A
214720179 | Central Heat Pump | COLEMAN | HH860E2S11 |  |  | CTU60C5XGS1+TXV | TMLE120C16MP11 | 44500 |  |  | 18 | 8.5 | 45500 |  |  | 34200 | 75.16% | 2 | Both | 927.5 | 3.71 | HRCU-A-CB (Split System: Heat Pump with Remote Outdoor Unit-Air-Source) | Yes
214397055 | Central Heat Pump | COLEMAN | HH860E2S11 |  |  | CTM60C5CGS1 | TMLE080C20MP11 | 45500 |  |  | 17 | 8.5 | 47000 |  |  | 35000 | 74.47% | 2 | Both | 947.5 | 3.79 | HRCU-A-CB (Split System: Heat Pump with Remote Outdoor Unit-Air-Source) | Yes
214808983 | Central Heat Pump | COLEMAN | HH860E2S11 |  |  | CTU60C5XGS1+TXV | Z8ES120C20SMPS1 | 45000 |  |  | 18 | 8.5 | 45500 |  |  | 34000 | 74.73% | 2 | Both | 937.5 | 3.75 | HRCU-A-CB (Split System: Heat Pump with Remote Outdoor Unit-Air-Source) | Both
214397085 | Central Heat Pump | COLEMAN | HH860E2S11 |  |  | CTM60C5CGS1 | TMLE100C16MP11 | 44500 |  |  | 18 | 8.5 | 45500 |  |  | 34200 | 75.16% | 2 | Both | 927.5 | 3.71 | HRCU-A-CB (Split System: Heat Pump with Remote Outdoor Unit-Air-Source) | Yes
214776781 | Central Heat Pump | YORK | HH860E2S11 | ADP |  | CV605**C+TXV | Y81E120C20SMPS1 | 52500 |  |  | 18 | 8.5 | 51500 |  |  | 38000 | 73.79% | 2 | Both | 1095 | 4.38 | HRCU-A-CB (Split System: Heat Pump with Remote Outdoor Unit-Air-Source) | N/A
214776783 | Central Heat Pump | YORK | HH860E2S11 | ADP |  | CV603**A+TXV | Y81E120C20SMPS1 | 52500 |  |  | 19 | 8.5 | 51500 |  |  | 38000 | 73.79% | 2 | Both | 1095 | 4.38 | HRCU-A-CB (Split System: Heat Pump with Remote Outdoor Unit-Air-Source) | N/A
211385833 | Central Heat Pump | CHAMPION HEATING AND COOLING | HMH72B341 |  |  | XAFC48FXXN1+TXV | TM8E080C16MP11 | 33400 |  |  | 17 | 8.5 | 32200 |  |  | 23400 | 72.67% | 2.06 | Both | 695 | 2.78 | HRCU-A-CB (Split System: Heat Pump with Remote Outdoor Unit-Air-Source) | N/A
211385858 | Central Heat Pump | CHAMPION HEATING AND COOLING | HMH72B341 |  |  | XAFC48FBCN1 | TM8E080C16MP11 | 33400 |  |  | 17 | 8.5 | 32200 |  |  | 23400 | 72.67% | 2.06 | Both | 695 | 2.78 | HRCU-A-CB (Split System: Heat Pump with Remote Outdoor Unit-Air-Source) | N/A
214807766 | Central Heat Pump | COLEMAN | HH836E2S11 |  |  | CTU36B5XDS1+JME12B2SN1+TXV |  | 33000 |  |  | 19 | 8.5 | 30000 |  |  | 24600 | 82% | 2 | Both | 687.5 | 2.75 | HRCU-A-CB (Split System: Heat Pump with Remote Outdoor Unit-Air-Source) | Both
210597615 | Central Heat Pump | DAY & NIGHT | CVH837GKA** |  |  | EN(A,D,W)4X60L24**+WALLCON | *95CSU0802120A* | 32800 |  |  | 18 | 8.1 | 32200 |  |  | 24600 | 76.4% | 1.98 | Both | 682.5 | 2.73 | HRCU-A-CB (Split System: Heat Pump with Remote Outdoor Unit-Air-Source) | No
214862332 | Central Heat Pump | BRYANT HEATING AND COOLING SYSTEMS | 288BNV025*0**C* | ADP |  | H,PG35936 | 987MC66100C21*** | 23800 |  |  | 16 | 8.1 | 19800 |  |  | 16200 | 81.82% | 1.96 | Both | 495 | 1.98 | HRCU-A-CB (Split System: Heat Pump with Remote Outdoor Unit-Air-Source) | N/A
214862337 | Central Heat Pump | BRYANT HEATING AND COOLING SYSTEMS | 288BNV025*0**C* | ADP |  | H,PG9J936 | 987MC66100C21*** | 23800 |  |  | 16 | 8.1 | 19800 |  |  | 16200 | 81.82% | 1.96 | Both | 495 | 1.98 | HRCU-A-CB (Split System: Heat Pump with Remote Outdoor Unit-Air-Source) | N/A
214862334 | Central Heat Pump | BRYANT HEATING AND COOLING SYSTEMS | 288BNV025*0**C* | ADP |  | H,CD13936 | 987MC66100C21*** | 23600 |  |  | 16 | 8.1 | 19800 |  |  | 16200 | 81.82% | 1.96 | Both | 492.5 | 1.97 | HRCU-A-CB (Split System: Heat Pump with Remote Outdoor Unit-Air-Source) | N/A
211244139 | Central Heat Pump | DAY & NIGHT | DLCURAH24ABK |  |  | EN(A,D)4X24L17** | *80ES(N,L)0901714A* | 24000 |  |  | 16 | 8.5 | 27000 |  |  | 23000 | 85.19% | 1.9 | Both | 500 | 2 | HRCU-A-CB (Split System: Heat Pump with Remote Outdoor Unit-Air-Source) | N/A
210597612 | Central Heat Pump | DAY & NIGHT | CVH837GKA** |  |  | EN(A,D,W)4X60L24**+WALLCON | *80CTL1352422A* | 32800 |  |  | 18 | 8.1 | 32200 |  |  | 24600 | 76.4% | 1.98 | Both | 682.5 | 2.73 | HRCU-A-CB (Split System: Heat Pump with Remote Outdoor Unit-Air-Source) | No
211244151 | Central Heat Pump | DAY & NIGHT | DLCURAH24ABK |  |  | EN(A,D)4X24L17** | *92ESN0601412A* | 24200 |  |  | 15.5 | 8.5 | 27200 |  |  | 22600 | 83.09% | 1.86 | Both | 505 | 2.02 | HRCU-A-CB (Split System: Heat Pump with Remote Outdoor Unit-Air-Source) | N/A
213351328 | Central Heat Pump | CARRIER | 38MURAQ24AB3* | AspenPRO |  | PE(S,T)354 |  | 23000 |  |  | 15.5 | 8.5 | 26400 |  |  | 20400 | 77.27% | 2.81 | Both | 480 | 1.92 | HRCU-A-CB (Split System: Heat Pump with Remote Outdoor Unit-Air-Source) | N/A
212982300 | Central Heat Pump | CARRIER | 38MURAQ24AB3* |  |  | CAP**3717AL* | 58SU*B060M17**16 | 24000 |  |  | 17.5 | 8.5 | 25600 |  |  | 21600 | 84.38% | 1.82 | Both | 500 | 2 | HRCU-A-CB (Split System: Heat Pump with Remote Outdoor Unit-Air-Source) | N/A
212614910 | Central Heat Pump | DAIKIN | DZ6VSA241EA* |  |  | CA*EA3026*4A* | D*96VC1005CNA* | 23000 |  |  | 17 | 8.6 | 23000 |  |  | 16100 | 70% | 2 | Both | 480 | 1.92 | HRCU-A-CB (Split System: Heat Pump with Remote Outdoor Unit-Air-Source) | Yes
212614907 | Central Heat Pump | DAIKIN | DZ6VSA241EA* |  |  | CA*EA3026*4A* | D*96VC0803BNA* | 23000 |  |  | 17 | 8.6 | 23000 |  |  | 16100 | 70% | 2 | Both | 480 | 1.92 | HRCU-A-CB (Split System: Heat Pump with Remote Outdoor Unit-Air-Source) | Yes
212498562 | Central Heat Pump | BRYANT HEATING AND COOLING SYSTEMS | 38MURAQ24AB3* | ADP |  | CP3005A+TXV+TD |  | 23200 |  |  | 16 | 8.55 | 24800 |  |  | 22600 | 91.13% | 1.84 | Both | 482.5 | 1.93 | HRCU-A-CB (Split System: Heat Pump with Remote Outdoor Unit-Air-Source) | N/A
211385845 | Central Heat Pump | CHAMPION HEATING AND COOLING | HMH72B341 |  |  | XAFC48FXXN1+TXV | TMLE080C16MP11 | 33400 |  |  | 17 | 8.5 | 32200 |  |  | 23400 | 72.67% | 2.06 | Both | 695 | 2.78 | HRCU-A-CB (Split System: Heat Pump with Remote Outdoor Unit-Air-Source) | N/A
211389780 | Central Heat Pump | CHAMPION HEATING AND COOLING | HMH72B341 |  |  | XAFB30CXXN1+TXV | TM8Y080B12MP11 | 32800 |  |  | 17.5 | 8.1 | 33000 |  |  | 23200 | 70.3% | 2.02 | Both | 682.5 | 2.73 | HRCU-A-CB (Split System: Heat Pump with Remote Outdoor Unit-Air-Source) | N/A
213893310 | Central Heat Pump | DAY & NIGHT | CVH825GKA3* |  |  | EA*4X25L17A*+WALLCON | *96CTN0401410B* | 24000 |  |  | 15.5 | 8.1 | 21600 |  |  | 17000 | 78.7% | 1.96 | Both | 500 | 2 | HRCU-A-CB (Split System: Heat Pump with Remote Outdoor Unit-Air-Source) | N/A
214491634 | Central Heat Pump | DAIKIN | DZ6VSA1810A* |  |  | CA*EA1818*4B* | D*96VC0603BNA* | 16600 |  |  | 17.5 | 8.5 | 17400 |  |  | 13000 | 74.71% | 2.1 | Both | 345 | 1.38 | HRCU-A-CB (Split System: Heat Pump with Remote Outdoor Unit-Air-Source) | N/A
214491651 | Central Heat Pump | DAIKIN | DZ6VSA1810A* |  |  | CA*EA2422*4B* | D*96VC0403BNA* | 16600 |  |  | 17.5 | 8.5 | 17400 |  |  | 13000 | 74.71% | 2.1 | Both | 345 | 1.38 | HRCU-A-CB (Split System: Heat Pump with Remote Outdoor Unit-Air-Source) | N/A
212407366 | Central Heat Pump | BRYANT HEATING AND COOLING SYSTEMS | 284ANV036*0**B* | ADP |  | C36A***C809 | 88*TA36070C14*** | 33400 |  |  | 19 | 9 | 33800 |  |  | 25800 | 76.33% | 2 | Both | 695 | 2.78 | HRCU-A-CB (Split System: Heat Pump with Remote Outdoor Unit-Air-Source) | N/A
212614939 | Central Heat Pump | DAIKIN | DZ6VSA481EA* |  |  | CA*EA6030*4A*+MBVC2000**-1A* |  | 44000 |  |  | 17 | 8.6 | 44000 |  |  | 31000 | 70.45% | 2 | Both | 917.5 | 3.67 | HRCU-A-CB (Split System: Heat Pump with Remote Outdoor Unit-Air-Source) | Yes
212614940 | Central Heat Pump | DAIKIN | DZ6VSA481EA* |  |  | CA*EA6030*4A* | D*97MC1205DNA* | 44000 |  |  | 17 | 8.5 | 44000 |  |  | 31000 | 70.45% | 2 | Both | 917.5 | 3.67 | HRCU-A-CB (Split System: Heat Pump with Remote Outdoor Unit-Air-Source) | Yes
211389795 | Central Heat Pump | CHAMPION HEATING AND COOLING | HMH72B341 |  |  | XAUB30CXXN1+TXV | TM8Y080B12MP11 | 32800 |  |  | 17.5 | 8.1 | 33000 |  |  | 23200 | 70.3% | 2.02 | Both | 682.5 | 2.73 | HRCU-A-CB (Split System: Heat Pump with Remote Outdoor Unit-Air-Source) | N/A
212498605 | Central Heat Pump | BRYANT HEATING AND COOLING SYSTEMS | 38MURAQ24AB3* | ADP |  | CE2505C+TXV |  | 23600 |  |  | 17 | 9 | 25600 |  |  | 25200 | 98.44% | 2.14 | Both | 492.5 | 1.97 | HRCU-A-CB (Split System: Heat Pump with Remote Outdoor Unit-Air-Source) | N/A
214397100 | Central Heat Pump | COLEMAN | HH824E2S11 |  |  | CTF36B5ADS1+JME08B2SN1 |  | 23000 |  |  | 19 | 9.5 | 22800 |  |  | 17400 | 76.32% | 2 | Both | 480 | 1.92 | HRCU-A-CB (Split System: Heat Pump with Remote Outdoor Unit-Air-Source) | Both
215405738 | Central Heat Pump | YORK | HH824E2S11 | ADP |  | CH240A*C+TXV+AEF36AXP* |  | 24000 |  |  | 19 | 9.45 | 22400 |  |  | 16600 | 74.11% | 2.1 | Both | 500 | 2 | HRCU-A-CB (Split System: Heat Pump with Remote Outdoor Unit-Air-Source) | N/A
213772795 | Central Heat Pump | CARRIER | 25VNA825A*032* |  |  | CAP**2517AL*+UI | 59TN6C060C17**14 | 24200 |  |  | 16.5 | 8.1 | 21400 |  |  | 16700 | 78.04% | 2 | Both | 505 | 2.02 | HRCU-A-CB (Split System: Heat Pump with Remote Outdoor Unit-Air-Source) | N/A
214397115 | Central Heat Pump | COLEMAN | HH824E2S11 |  |  | CTF30A5ADS1 | TM9E026A08MP12 | 23000 |  |  | 17 | 9 | 23000 |  |  | 17600 | 76.52% | 2 | Both | 480 | 1.92 | HRCU-A-CB (Split System: Heat Pump with Remote Outdoor Unit-Air-Source) | N/A
214397150 | Central Heat Pump | COLEMAN | HH824E2S11 |  |  | CTF30B5ACS1 | TM8V080B12MP12 | 23000 |  |  | 17 | 9 | 23000 |  |  | 17700 | 76.96% | 2 | Both | 480 | 1.92 | HRCU-A-CB (Split System: Heat Pump with Remote Outdoor Unit-Air-Source) | Both
214397105 | Central Heat Pump | COLEMAN | HH824E2S11 |  |  | CTF36B5ADS1 | TM8Y080B12MP11 | 23000 |  |  | 18 | 9 | 23000 |  |  | 17600 | 76.52% | 2 | Both | 480 | 1.92 | HRCU-A-CB (Split System: Heat Pump with Remote Outdoor Unit-Air-Source) | Both
214397130 | Central Heat Pump | COLEMAN | HH824E2S11 |  |  | CTF30B5ACS1 | TM9Y060B12MP11 | 23000 |  |  | 17 | 9 | 23000 |  |  | 18400 | 80% | 2 | Both | 480 | 1.92 | HRCU-A-CB (Split System: Heat Pump with Remote Outdoor Unit-Air-Source) | Both
214671457 | Central Heat Pump | LENNOX | SL25XPV-036-230A** | ADP |  | L*25/37Z9 | SL280UH090V48B* | 34000 |  |  | 22 | 8.8 | 32800 |  |  | 25400 | 77.44% | 1.84 | Both | 707.5 | 2.83 | HRCU-A-CB (Split System: Heat Pump with Remote Outdoor Unit-Air-Source) | N/A
214671464 | Central Heat Pump | LENNOX | SL25XPV-036-230A** | ADP |  | L*24/36Z9 | SL297UH040NV36B* | 33800 |  |  | 21 | 8.8 | 33000 |  |  | 25800 | 78.18% | 1.84 | Both | 705 | 2.82 | HRCU-A-CB (Split System: Heat Pump with Remote Outdoor Unit-Air-Source) | N/A
212614915 | Central Heat Pump | DAIKIN | DZ6VSA361EA* |  |  | DFVE60DP1400A* |  | 34200 |  |  | 17.5 | 8.6 | 34200 |  |  | 30000 | 87.72% | 2 | Both | 712.5 | 2.85 | HRCU-A-CB (Split System: Heat Pump with Remote Outdoor Unit-Air-Source) | Yes
214862341 | Central Heat Pump | BRYANT HEATING AND COOLING SYSTEMS | 288BNV025*0**C* | ADP |  | H,PG35936 | 987MC66120C24*** | 23800 |  |  | 16 | 8.1 | 19800 |  |  | 16200 | 81.82% | 1.96 | Both | 495 | 1.98 | HRCU-A-CB (Split System: Heat Pump with Remote Outdoor Unit-Air-Source) | N/A
210474251 | Central Heat Pump | BRYANT HEATING AND COOLING SYSTEMS | 288BNV025*0**C* |  |  | CSPH*4212AL*+UI | 83*CA36040C17*** | 24200 |  |  | 16.5 | 8.1 | 21400 |  |  | 16600 | 77.57% | 2 | Both | 505 | 2.02 | HRCU-A-CB (Split System: Heat Pump with Remote Outdoor Unit-Air-Source) | N/A
214397110 | Central Heat Pump | COLEMAN | HH824E2S11 |  |  | CTF36B5ADS1 | TM9E080B12MP12 | 23000 |  |  | 18 | 9 | 23000 |  |  | 18000 | 78.26% | 2 | Both | 480 | 1.92 | HRCU-A-CB (Split System: Heat Pump with Remote Outdoor Unit-Air-Source) | Both
214397135 | Central Heat Pump | COLEMAN | HH824E2S11 |  |  | CTM30B5ACS1 | TM9Y060B12MP11 | 23000 |  |  | 17 | 9 | 23000 |  |  | 18300 | 79.57% | 2 | Both | 480 | 1.92 | HRCU-A-CB (Split System: Heat Pump with Remote Outdoor Unit-Air-Source) | Both
214671455 | Central Heat Pump | LENNOX | SL25XPV-036-230A** | ADP |  | L*24/36Z9 | SL280UH090V36B* | 34000 |  |  | 22 | 8.8 | 32800 |  |  | 25600 | 78.05% | 1.84 | Both | 707.5 | 2.83 | HRCU-A-CB (Split System: Heat Pump with Remote Outdoor Unit-Air-Source) | N/A
214397120 | Central Heat Pump | COLEMAN | HH824E2S11 |  |  | CTF30B5ACS1+JMET08BS2N1 |  | 23000 |  |  | 18 | 9 | 23000 |  |  | 17900 | 77.83% | 2 | Both | 480 | 1.92 | HRCU-A-CB (Split System: Heat Pump with Remote Outdoor Unit-Air-Source) | Both
214671456 | Central Heat Pump | LENNOX | SL25XPV-036-230A** | ADP |  | L*29/36U9 | SL280UH090V48B* | 34000 |  |  | 22 | 8.8 | 32800 |  |  | 25400 | 77.44% | 1.84 | Both | 707.5 | 2.83 | HRCU-A-CB (Split System: Heat Pump with Remote Outdoor Unit-Air-Source) | N/A
212498596 | Central Heat Pump | BRYANT HEATING AND COOLING SYSTEMS | 38MURAQ18AB3* | ADP |  | CE2403A+TXV |  | 17700 |  |  | 17 | 8.7 | 17000 |  |  | 19400 | 114.1% | 2.32 | Both | 370 | 1.48 | HRCU-A-CB (Split System: Heat Pump with Remote Outdoor Unit-Air-Source) | N/A
212614942 | Central Heat Pump | DAIKIN | DZ6VSA481EA* |  |  | CA*EA6030*4A* | D*96VC1005DNA* | 44000 |  |  | 17 | 8.5 | 44000 |  |  | 31000 | 70.45% | 2 | Both | 917.5 | 3.67 | HRCU-A-CB (Split System: Heat Pump with Remote Outdoor Unit-Air-Source) | Yes
214776798 | Central Heat Pump | YORK | HH860E2S11 | ADP |  | CH605D*C+TXV | YP9C080C16MP13 | 43500 |  |  | 18 | 8.5 | 42000 |  |  | 33000 | 78.57% | 2 | Both | 907.5 | 3.63 | HRCU-A-CB (Split System: Heat Pump with Remote Outdoor Unit-Air-Source) | N/A
214649782 | Central Heat Pump | CHAMPION HEATING AND COOLING | HH860E2S11 |  |  | CTU60D5XGS1+TXV | TP9C120D20MP13 | 44000 |  |  | 18 | 8.5 | 44500 |  |  | 33400 | 75.06% | 2 | Both | 917.5 | 3.67 | HRCU-A-CB (Split System: Heat Pump with Remote Outdoor Unit-Air-Source) | Both
214720201 | Central Heat Pump | COLEMAN | HH860E2S11 |  |  | CTU60C5XGS1+TXV | TP9C100C20MP13 | 44000 |  |  | 18 | 8.5 | 45000 |  |  | 33800 | 75.11% | 2 | Both | 917.5 | 3.67 | HRCU-A-CB (Split System: Heat Pump with Remote Outdoor Unit-Air-Source) | N/A
215405746 | Central Heat Pump | YORK | HH860E2S11 | ADP |  | CH604**C+TXV+AEF60*XP* |  | 46000 |  |  | 19 | 9 | 44000 |  |  | 33600 | 76.36% | 2.1 | Both | 957.5 | 3.83 | HRCU-A-CB (Split System: Heat Pump with Remote Outdoor Unit-Air-Source) | N/A
215405747 | Central Heat Pump | YORK | HH860E2S11 | ADP |  | CH600D*C+TXV+AEF60DXP* |  | 46000 |  |  | 19 | 8.9 | 44000 |  |  | 33600 | 76.36% | 2.08 | Both | 957.5 | 3.83 | HRCU-A-CB (Split System: Heat Pump with Remote Outdoor Unit-Air-Source) | N/A
214720036 | Central Heat Pump | COLEMAN | HH860E2S11 |  |  | CTU60C5XGS1+TXV | CP9C080C16MP13 | 43500 |  |  | 17 | 8.5 | 44000 |  |  | 33600 | 76.36% | 2 | Both | 907.5 | 3.63 | HRCU-A-CB (Split System: Heat Pump with Remote Outdoor Unit-Air-Source) | N/A
214397090 | Central Heat Pump | COLEMAN | HH860E2S11 |  |  | CTF60C5CGS1 | TL9E100C20UH11 | 44000 |  |  | 17 | 8.5 | 44500 |  |  | 33400 | 75.06% | 2 | Both | 917.5 | 3.67 | HRCU-A-CB (Split System: Heat Pump with Remote Outdoor Unit-Air-Source) | Both
207573727 | Central Heat Pump | DAY & NIGHT | CVH848GKA2* | ADP |  | FG36948 | *95CSU1002122A* | 45000 |  |  | 17 | 8.5 | 45000 |  |  | 32400 | 72% | 2.28 | Both | 937.5 | 3.75 | HRCU-A-CB (Split System: Heat Pump with Remote Outdoor Unit-Air-Source) | N/A
212614900 | Central Heat Pump | DAIKIN | DZ6VSA241EA* |  |  | CA*EA3026*4A* | D*80VC0804C*A* | 23000 |  |  | 17 | 8.6 | 23000 |  |  | 16100 | 70% | 2 | Both | 480 | 1.92 | HRCU-A-CB (Split System: Heat Pump with Remote Outdoor Unit-Air-Source) | Yes
204299115 | Central Heat Pump | CARRIER | 25VNA837A*030* |  |  | CAP**4224AL*+UI | 59MN7B120C24**22 | 31800 |  |  | 17 | 8.1 | 33200 |  |  | 24400 | 73.49% | 1.88 | Both | 662.5 | 2.65 | HRCU-A-CB (Split System: Heat Pump with Remote Outdoor Unit-Air-Source) | N/A
204299065 | Central Heat Pump | CARRIER | 25VNA837A*030* |  |  | CAP**4224AL*+UI | 58TN*A090C21**20 | 31800 |  |  | 17.5 | 8.1 | 33200 |  |  | 24400 | 73.49% | 1.9 | Both | 662.5 | 2.65 | HRCU-A-CB (Split System: Heat Pump with Remote Outdoor Unit-Air-Source) | N/A
204298755 | Central Heat Pump | CARRIER | 25VNA837A*030* |  |  | CAP**3621AL*+UI | 59TN6B100C21**22 | 31600 |  |  | 17 | 8.1 | 33200 |  |  | 24200 | 72.89% | 1.86 | Both | 657.5 | 2.63 | HRCU-A-CB (Split System: Heat Pump with Remote Outdoor Unit-Air-Source) | N/A
204298735 | Central Heat Pump | CARRIER | 25VNA837A*030* |  |  | CAP**3621AL*+UI | 59MN7B100C21**22 | 31600 |  |  | 17 | 8.1 | 33200 |  |  | 24200 | 72.89% | 1.86 | Both | 657.5 | 2.63 | HRCU-A-CB (Split System: Heat Pump with Remote Outdoor Unit-Air-Source) | N/A
204298625 | Central Heat Pump | CARRIER | 25VNA837A*030* |  |  | CAP**3617AL*+UI | 58TN*A070C14**12 | 31400 |  |  | 17.5 | 8.1 | 33400 |  |  | 24400 | 73.05% | 1.84 | Both | 655 | 2.62 | HRCU-A-CB (Split System: Heat Pump with Remote Outdoor Unit-Air-Source) | N/A
204298877 | Central Heat Pump | CARRIER | 25VNA837A*030* |  |  | CAP**3721AL*+UI | 58TN*A070C17**16 | 32800 |  |  | 17.5 | 8.5 | 33000 |  |  | 25200 | 76.36% | 1.98 | Both | 682.5 | 2.73 | HRCU-A-CB (Split System: Heat Pump with Remote Outdoor Unit-Air-Source) | N/A
204299155 | Central Heat Pump | CARRIER | 25VNA837A*030* |  |  | CAP**4224AL*+UI | 59MN7B060C21**20 | 31600 |  |  | 17 | 8.1 | 33400 |  |  | 24600 | 73.65% | 1.88 | Both | 657.5 | 2.63 | HRCU-A-CB (Split System: Heat Pump with Remote Outdoor Unit-Air-Source) | N/A
204299187 | Central Heat Pump | CARRIER | 25VNA837A*030* |  |  | CAP**4321AL*+UI | 59TN6B100C21**22 | 33000 |  |  | 17.5 | 8.5 | 33000 |  |  | 25200 | 76.36% | 2 | Both | 687.5 | 2.75 | HRCU-A-CB (Split System: Heat Pump with Remote Outdoor Unit-Air-Source) | No
204298955 | Central Heat Pump | CARRIER | 25VNA837A*030* |  |  | CAP**4221AL*+UI | 59TN6B080C17**14 | 31600 |  |  | 17 | 8.1 | 33400 |  |  | 24800 | 74.25% | 1.86 | Both | 657.5 | 2.63 | HRCU-A-CB (Split System: Heat Pump with Remote Outdoor Unit-Air-Source) | N/A
204299075 | Central Heat Pump | CARRIER | 25VNA837A*030* |  |  | CAP**4224AL*+UI | 58TN*A135C24**22 | 31800 |  |  | 17.5 | 8.1 | 33000 |  |  | 24400 | 73.94% | 1.9 | Both | 662.5 | 2.65 | HRCU-A-CB (Split System: Heat Pump with Remote Outdoor Unit-Air-Source) | N/A
204298893 | Central Heat Pump | CARRIER | 25VNA837A*030* |  |  | CAP**3721AL*+UI | 59MN7B100C21**22 | 33000 |  |  | 17.5 | 8.5 | 33000 |  |  | 25200 | 76.36% | 2 | Both | 687.5 | 2.75 | HRCU-A-CB (Split System: Heat Pump with Remote Outdoor Unit-Air-Source) | No
204299189 | Central Heat Pump | CARRIER | 25VNA837A*030* |  |  | CAP**4321AL*+UI | 58TN*A090C17**16 | 33000 |  |  | 18 | 8.5 | 32800 |  |  | 25000 | 76.22% | 2 | Both | 687.5 | 2.75 | HRCU-A-CB (Split System: Heat Pump with Remote Outdoor Unit-Air-Source) | No
204299205 | Central Heat Pump | CARRIER | 25VNA837A*030* |  |  | CAP**4821AL*+UI | 58TN*A070C17**16 | 32200 |  |  | 17.5 | 8.1 | 32600 |  |  | 25000 | 76.69% | 1.96 | Both | 670 | 2.68 | HRCU-A-CB (Split System: Heat Pump with Remote Outdoor Unit-Air-Source) | N/A
204299725 | Central Heat Pump | CARRIER | 25VNA837A*030* |  |  | CNPV*4821AL*+UI | 58TN*A070C17**16 | 32400 |  |  | 17.5 | 8.1 | 33000 |  |  | 25000 | 75.76% | 1.94 | Both | 675 | 2.7 | HRCU-A-CB (Split System: Heat Pump with Remote Outdoor Unit-Air-Source) | N/A
214862416 | Central Heat Pump | BRYANT HEATING AND COOLING SYSTEMS | 288BNV037*0**B* | ADP |  | H,CD16936 | 987MC66120C24*** | 31400 |  |  | 18 | 8.1 | 30600 |  |  | 24400 | 79.74% | 1.98 | Both | 655 | 2.62 | HRCU-A-CB (Split System: Heat Pump with Remote Outdoor Unit-Air-Source) | N/A
213296457 | Central Heat Pump | SAMSUNG | AC024BXUPCH | SUMMIT |  | MSVT25***8U4DHX |  | 24000 |  |  | 16.5 | 8.1 | 25000 |  |  | 25600 | 102.4% | 1.8 | Both | 500 | 2 | HRCU-A-CB (Split System: Heat Pump with Remote Outdoor Unit-Air-Source) | N/A
214862415 | Central Heat Pump | BRYANT HEATING AND COOLING SYSTEMS | 288BNV037*0**B* | ADP |  | H,PG35936 | 987MC66120C24*** | 31000 |  |  | 18 | 8.1 | 30600 |  |  | 24400 | 79.74% | 1.98 | Both | 645 | 2.58 | HRCU-A-CB (Split System: Heat Pump with Remote Outdoor Unit-Air-Source) | N/A
214862386 | Central Heat Pump | BRYANT HEATING AND COOLING SYSTEMS | 288BNV037*0**B* | ADP |  | H,CD16936 | 987MC42060C17*** | 31200 |  |  | 18 | 8.1 | 31600 |  |  | 24200 | 76.58% | 1.84 | Both | 650 | 2.6 | HRCU-A-CB (Split System: Heat Pump with Remote Outdoor Unit-Air-Source) | N/A
212505537 | Central Heat Pump | BRYANT HEATING AND COOLING SYSTEMS | 288BNV037*0**B* | ADP |  | H,PG48936 | 88*TA48090C17*** | 32400 |  |  | 18 | 8.1 | 30800 |  |  | 27200 | 88.31% | 2.2 | Both | 675 | 2.7 | HRCU-A-CB (Split System: Heat Pump with Remote Outdoor Unit-Air-Source) | N/A
211244162 | Central Heat Pump | DAY & NIGHT | DLCURAH24ABK |  |  | EN(A,D)4X24L17** | *92ESN0601714A* | 23800 |  |  | 16.5 | 8.5 | 26800 |  |  | 23200 | 86.57% | 1.92 | Both | 495 | 1.98 | HRCU-A-CB (Split System: Heat Pump with Remote Outdoor Unit-Air-Source) | N/A
210474240 | Central Heat Pump | BRYANT HEATING AND COOLING SYSTEMS | 288BNV025*0**C* |  |  | CSPH*4212AL*+UI | 935CA66100C21*** | 24200 |  |  | 16 | 8.1 | 21400 |  |  | 16600 | 77.57% | 2 | Both | 505 | 2.02 | HRCU-A-CB (Split System: Heat Pump with Remote Outdoor Unit-Air-Source) | N/A
212505529 | Central Heat Pump | BRYANT HEATING AND COOLING SYSTEMS | 288BNV025*0**C* | ADP |  | H,PG81936 | 88*TA36070C14*** | 24200 |  |  | 17 | 8.1 | 19600 |  |  | 17800 | 90.82% | 2.22 | Both | 505 | 2.02 | HRCU-A-CB (Split System: Heat Pump with Remote Outdoor Unit-Air-Source) | N/A
213738554 | Central Heat Pump | DAY & NIGHT | DLCURAH36ABK | ADP |  | FG82936 | *95MSU0401712A* | 35800 |  |  | 15.2 | 8.1 | 36800 |  |  | 34800 | 94.57% | 2 | Both | 745 | 2.98 | HRCU-A-CB (Split System: Heat Pump with Remote Outdoor Unit-Air-Source) | N/A
211244127 | Central Heat Pump | DAY & NIGHT | DLCURAH24ABK |  |  | EN(A,D)4X24L17** | *80ES(N,L)0701712A* | 23800 |  |  | 16 | 8.5 | 27000 |  |  | 23200 | 85.93% | 1.9 | Both | 495 | 1.98 | HRCU-A-CB (Split System: Heat Pump with Remote Outdoor Unit-Air-Source) | N/A
211240233 | Central Heat Pump | KEEPRITE | DLCURAH24ABK |  |  | EA*4X24L14A* | *80VSL0451412A* | 24000 |  |  | 16 | 8.5 | 27000 |  |  | 23800 | 88.15% | 1.96 | Both | 500 | 2 | HRCU-A-CB (Split System: Heat Pump with Remote Outdoor Unit-Air-Source) | N/A
213607638 | Central Heat Pump | DAY & NIGHT | DLCURAH24ABK |  |  | FTMA4B36L0C* |  | 24600 |  |  | 17.5 | 9 | 25800 |  |  | 22400 | 86.82% | 1.86 | Both | 512.5 | 2.05 | HRCU-A-CB (Split System: Heat Pump with Remote Outdoor Unit-Air-Source) | N/A
212505539 | Central Heat Pump | BRYANT HEATING AND COOLING SYSTEMS | 288BNV037*0**B* | ADP |  | H,PG81936 | 88*TA48090C17*** | 32400 |  |  | 18 | 8.1 | 30800 |  |  | 27200 | 88.31% | 2.2 | Both | 675 | 2.7 | HRCU-A-CB (Split System: Heat Pump with Remote Outdoor Unit-Air-Source) | N/A
212505538 | Central Heat Pump | BRYANT HEATING AND COOLING SYSTEMS | 288BNV037*0**B* | ADP |  | H,PG83936 | 88*TA48090C17*** | 33000 |  |  | 18 | 8.1 | 31200 |  |  | 27400 | 87.82% | 2.22 | Both | 687.5 | 2.75 | HRCU-A-CB (Split System: Heat Pump with Remote Outdoor Unit-Air-Source) | N/A
212614918 | Central Heat Pump | DAIKIN | DZ6VSA361EA* |  |  | CA*EA6030*4A*+MBVC2000**-1A* |  | 34200 |  |  | 17.5 | 8.6 | 34200 |  |  | 30000 | 87.72% | 2 | Both | 712.5 | 2.85 | HRCU-A-CB (Split System: Heat Pump with Remote Outdoor Unit-Air-Source) | Yes
210435113 | Central Heat Pump | DAIKIN | DZ6VSA1810A* |  |  | CA*EA1818*4A* | D*80SC0805CUA* | 16600 |  |  | 17.5 | 8.5 | 17400 |  |  | 13000 | 74.71% | 2.1 | Both | 345 | 1.38 | HRCU-A-CB (Split System: Heat Pump with Remote Outdoor Unit-Air-Source) | N/A
214720053 | Central Heat Pump | COLEMAN | HH836E2S11 |  |  | CTU48C5XFS1+TXV | TM8V100C16MP12 | 33000 |  |  | 18 | 8.5 | 31200 |  |  | 24200 | 77.56% | 2 | Both | 687.5 | 2.75 | HRCU-A-CB (Split System: Heat Pump with Remote Outdoor Unit-Air-Source) | N/A
210472820 | Central Heat Pump | BRYANT HEATING AND COOLING SYSTEMS | 288BNV025*0**C* |  |  | CAP**4221AL*+UI | 935CA60080C21*** | 23800 |  |  | 16.5 | 8.1 | 21400 |  |  | 16600 | 77.57% | 1.96 | Both | 495 | 1.98 | HRCU-A-CB (Split System: Heat Pump with Remote Outdoor Unit-Air-Source) | N/A
207454906 | Central Heat Pump | LENNOX | SL25XPV-024-230A** | ADP |  | L*19/36S9 | SL297UH060NV36B* | 22000 |  |  | 21 | 9.75 | 20000 |  |  | 20000 | 100% | 1.8 | Both | 457.5 | 1.83 | HRCU-A-CB (Split System: Heat Pump with Remote Outdoor Unit-Air-Source) | N/A
213360241 | Central Heat Pump | LENNOX | SL25XPV-024-230A** | ADP |  | L*35/36S9 | EL297UH110XV48C* | 22200 |  |  | 21 | 9.3 | 19800 |  |  | 19800 | 100% | 1.9 | Both | 462.5 | 1.85 | HRCU-A-CB (Split System: Heat Pump with Remote Outdoor Unit-Air-Source) | N/A
207573590 | Central Heat Pump | DAY & NIGHT | CVH837GKA2* | ADP |  | FG80936 | *80CTL0901716A* | 32400 |  |  | 18 | 8.1 | 30800 |  |  | 27200 | 88.31% | 2.2 | Both | 675 | 2.7 | HRCU-A-CB (Split System: Heat Pump with Remote Outdoor Unit-Air-Source) | N/A
207454905 | Central Heat Pump | LENNOX | SL25XPV-024-230A** | ADP |  | LH35/36F9 | SL297UH060NV36B* | 22200 |  |  | 22 | 9.9 | 20000 |  |  | 20000 | 100% | 1.82 | Both | 462.5 | 1.85 | HRCU-A-CB (Split System: Heat Pump with Remote Outdoor Unit-Air-Source) | N/A
214862338 | Central Heat Pump | BRYANT HEATING AND COOLING SYSTEMS | 288BNV025*0**C* | ADP |  | H,PE9J936 | 987MC66100C21*** | 23800 |  |  | 16 | 8.1 | 19800 |  |  | 16200 | 81.82% | 1.96 | Both | 495 | 1.98 | HRCU-A-CB (Split System: Heat Pump with Remote Outdoor Unit-Air-Source) | N/A
214720011 | Central Heat Pump | COLEMAN | HH836E2S11 |  |  | CTU48C5XFS1+TXV | Z9ES100C16SMPS1 | 35000 |  |  | 18 | 8.1 | 32600 |  |  | 24600 | 75.46% | 2 | Both | 730 | 2.92 | HRCU-A-CB (Split System: Heat Pump with Remote Outdoor Unit-Air-Source) | N/A
212614936 | Central Heat Pump | DAIKIN | DZ6VSA421EA* |  |  | CA*EA6030*4A* | D*96VC1205DNA* | 40000 |  |  | 17 | 8.6 | 40000 |  |  | 30600 | 76.5% | 2 | Both | 832.5 | 3.33 | HRCU-A-CB (Split System: Heat Pump with Remote Outdoor Unit-Air-Source) | Yes
207454918 | Central Heat Pump | LENNOX | SL25XPV-024-230A** | ADP |  | LH35/38X9 | SL297UH080NV48C* | 22200 |  |  | 21 | 9.3 | 19800 |  |  | 19800 | 100% | 1.9 | Both | 462.5 | 1.85 | HRCU-A-CB (Split System: Heat Pump with Remote Outdoor Unit-Air-Source) | N/A
213360234 | Central Heat Pump | LENNOX | SL25XPV-024-230A** | ADP |  | L*35/36S9 | EL297UH090XV48C* | 22200 |  |  | 21 | 9.4 | 19800 |  |  | 19600 | 98.99% | 1.9 | Both | 462.5 | 1.85 | HRCU-A-CB (Split System: Heat Pump with Remote Outdoor Unit-Air-Source) | N/A
213360242 | Central Heat Pump | LENNOX | SL25XPV-024-230A** | ADP |  | LH35/38X9 | EL297UH110XV48C* | 22200 |  |  | 21 | 9.3 | 19800 |  |  | 19800 | 100% | 1.9 | Both | 462.5 | 1.85 | HRCU-A-CB (Split System: Heat Pump with Remote Outdoor Unit-Air-Source) | N/A
214862388 | Central Heat Pump | BRYANT HEATING AND COOLING SYSTEMS | 288BNV037*0**B* | ADP |  | H,PE9J936 | 987MC42060C17*** | 31200 |  |  | 18 | 8.1 | 31600 |  |  | 24200 | 76.58% | 1.84 | Both | 650 | 2.6 | HRCU-A-CB (Split System: Heat Pump with Remote Outdoor Unit-Air-Source) | N/A
210435108 | Central Heat Pump | DAIKIN | DZ6VSA1810A* |  |  | CA*EA1818*4A* | D*96VC0603BNA* | 16600 |  |  | 17.5 | 8.5 | 17400 |  |  | 13000 | 74.71% | 2.1 | Both | 345 | 1.38 | HRCU-A-CB (Split System: Heat Pump with Remote Outdoor Unit-Air-Source) | N/A
210435109 | Central Heat Pump | DAIKIN | DZ6VSA1810A* |  |  | CA*EA1818*4A* | D*96VC0803BNA* | 16600 |  |  | 17.5 | 8.5 | 17400 |  |  | 13000 | 74.71% | 2.1 | Both | 345 | 1.38 | HRCU-A-CB (Split System: Heat Pump with Remote Outdoor Unit-Air-Source) | N/A
210435103 | Central Heat Pump | DAIKIN | DZ6VSA1810A* |  |  | CA*EA1818*4A* | D*80VC0603B*A* | 16600 |  |  | 17.5 | 8.5 | 17400 |  |  | 13000 | 74.71% | 2.1 | Both | 345 | 1.38 | HRCU-A-CB (Split System: Heat Pump with Remote Outdoor Unit-Air-Source) | N/A
213738550 | Central Heat Pump | DAY & NIGHT | DLCURAH36ABK | ADP |  | FG35936 | *95MSU0401712A* | 34600 |  |  | 15.2 | 8.5 | 36800 |  |  | 34600 | 94.02% | 2.04 | Both | 720 | 2.88 | HRCU-A-CB (Split System: Heat Pump with Remote Outdoor Unit-Air-Source) | N/A
214862382 | Central Heat Pump | BRYANT HEATING AND COOLING SYSTEMS | 288BNV037*0**A* | ADP |  | H,PE9J936 | 987MC66120C24*** | 30800 |  |  | 18 | 8.1 | 30600 |  |  | 24400 | 79.74% | 1.98 | Both | 642.5 | 2.57 | HRCU-A-CB (Split System: Heat Pump with Remote Outdoor Unit-Air-Source) | N/A
214862384 | Central Heat Pump | BRYANT HEATING AND COOLING SYSTEMS | 288BNV037*0**A* | ADP |  | H,PG81936 | 987MC66120C24*** | 31800 |  |  | 18 | 8.1 | 30600 |  |  | 24400 | 79.74% | 1.98 | Both | 662.5 | 2.65 | HRCU-A-CB (Split System: Heat Pump with Remote Outdoor Unit-Air-Source) | N/A
214862353 | Central Heat Pump | BRYANT HEATING AND COOLING SYSTEMS | 288BNV037*0**A* | ADP |  | H,PG83936 | 987MC42060C17*** | 31200 |  |  | 18 | 8.1 | 31600 |  |  | 24200 | 76.58% | 1.84 | Both | 650 | 2.6 | HRCU-A-CB (Split System: Heat Pump with Remote Outdoor Unit-Air-Source) | N/A
214862355 | Central Heat Pump | BRYANT HEATING AND COOLING SYSTEMS | 288BNV037*0**A* | ADP |  | H,PG35936 | 987MC42080C17*** | 32000 |  |  | 17 | 8.1 | 31600 |  |  | 24600 | 77.85% | 1.9 | Both | 667.5 | 2.67 | HRCU-A-CB (Split System: Heat Pump with Remote Outdoor Unit-Air-Source) | N/A
214862345 | Central Heat Pump | BRYANT HEATING AND COOLING SYSTEMS | 288BNV025*0**C* | ADP |  | H,PE7J936 | 987MC66120C24*** | 23400 |  |  | 16 | 8.1 | 19800 |  |  | 16200 | 81.82% | 1.96 | Both | 487.5 | 1.95 | HRCU-A-CB (Split System: Heat Pump with Remote Outdoor Unit-Air-Source) | N/A
210474273 | Central Heat Pump | BRYANT HEATING AND COOLING SYSTEMS | 288BNV025*0**C* |  |  | CSPH*4212AL*+UI | 83*CA60100C21*** | 24200 |  |  | 16 | 8.1 | 21400 |  |  | 16700 | 78.04% | 2 | Both | 505 | 2.02 | HRCU-A-CB (Split System: Heat Pump with Remote Outdoor Unit-Air-Source) | N/A
213360239 | Central Heat Pump | LENNOX | SL25XPV-024-230A** | ADP |  | LP36/37R9 | EL297UH110XV48C* | 22200 |  |  | 21 | 9.3 | 19800 |  |  | 19800 | 100% | 1.9 | Both | 462.5 | 1.85 | HRCU-A-CB (Split System: Heat Pump with Remote Outdoor Unit-Air-Source) | N/A
214720026 | Central Heat Pump | COLEMAN | HH860E2S11 |  |  | CTU60C5XGS1+TXV | TL9E080C16UH11 | 44500 |  |  | 18 | 8.5 | 46000 |  |  | 34400 | 74.78% | 2 | Both | 927.5 | 3.71 | HRCU-A-CB (Split System: Heat Pump with Remote Outdoor Unit-Air-Source) | N/A
214719974 | Central Heat Pump | COLEMAN | HH860E2S11 |  |  | CTU60C5XGS1+TXV | CPLC120C20MP13 | 44500 |  |  | 18 | 8.5 | 45000 |  |  | 33800 | 75.11% | 2 | Both | 927.5 | 3.71 | HRCU-A-CB (Split System: Heat Pump with Remote Outdoor Unit-Air-Source) | N/A
214808988 | Central Heat Pump | COLEMAN | HH860E2S11 |  |  | CTU60C5XGS1+TXV | TL8E100C20UH11 | 45000 |  |  | 18 | 8.5 | 45500 |  |  | 34000 | 74.73% | 2 | Both | 937.5 | 3.75 | HRCU-A-CB (Split System: Heat Pump with Remote Outdoor Unit-Air-Source) | Both
207573726 | Central Heat Pump | DAY & NIGHT | CVH848GKA2* | ADP |  | FG35948 | *95CSU1002122A* | 45000 |  |  | 17 | 8.5 | 45000 |  |  | 32400 | 72% | 2.28 | Both | 937.5 | 3.75 | HRCU-A-CB (Split System: Heat Pump with Remote Outdoor Unit-Air-Source) | N/A
214809003 | Central Heat Pump | COLEMAN | HH860E2S11 |  |  | CTU60C5XGS1+JMC17C2SN1+TXV |  | 44500 |  |  | 18 | 8.5 | 44000 |  |  | 33200 | 75.45% | 2 | Both | 927.5 | 3.71 | HRCU-A-CB (Split System: Heat Pump with Remote Outdoor Unit-Air-Source) | Both
214809265 | Central Heat Pump | COLEMAN | HH860E2S11 |  |  | CTU60C5XGS1+TXV | Z9ES080C20SMPS1 | 44500 |  |  | 18 | 8.5 | 46500 |  |  | 33400 | 71.83% | 2 | Both | 927.5 | 3.71 | HRCU-A-CB (Split System: Heat Pump with Remote Outdoor Unit-Air-Source) | Both
214397162 | Central Heat Pump | COLEMAN | HH860E2S11 |  |  | CTF60C5CHS1 | TM9Y100C20MP11 | 52000 |  |  | 18 | 8.5 | 54500 |  |  | 39500 | 72.48% | 2 | Both | 1082.5 | 4.33 | HRCU-A-CB (Split System: Heat Pump with Remote Outdoor Unit-Air-Source) | N/A
213360237 | Central Heat Pump | LENNOX | SL25XPV-024-230A** | ADP |  | LH23/37W9 | EL297UH090XV48C* | 22200 |  |  | 21 | 9.4 | 19800 |  |  | 19600 | 98.99% | 1.9 | Both | 462.5 | 1.85 | HRCU-A-CB (Split System: Heat Pump with Remote Outdoor Unit-Air-Source) | N/A
210471299 | Central Heat Pump | BRYANT HEATING AND COOLING SYSTEMS | 288BNV037*0**B* |  |  | CSPH*6012AL*+UI | 88*TA48090C17*** | 33000 |  |  | 17.5 | 8.1 | 32200 |  |  | 24800 | 77.02% | 2.02 | Both | 687.5 | 2.75 | HRCU-A-CB (Split System: Heat Pump with Remote Outdoor Unit-Air-Source) | N/A
213738553 | Central Heat Pump | DAY & NIGHT | DLCURAH36ABK | ADP |  | FG81936 | *95MSU0401712A* | 35800 |  |  | 15.2 | 8.1 | 36800 |  |  | 34800 | 94.57% | 2 | Both | 745 | 2.98 | HRCU-A-CB (Split System: Heat Pump with Remote Outdoor Unit-Air-Source) | N/A
213360235 | Central Heat Pump | LENNOX | SL25XPV-024-230A** | ADP |  | LH35/38X9 | EL297UH090XV48C* | 22200 |  |  | 21 | 9.4 | 19800 |  |  | 19600 | 98.99% | 1.9 | Both | 462.5 | 1.85 | HRCU-A-CB (Split System: Heat Pump with Remote Outdoor Unit-Air-Source) | N/A
213821079 | Central Heat Pump | TEMPSTAR | DLCURAH24AAK | ASPEN |  | D(A,C,E)36B34+TDR | *80VTL1102122B* | 23800 |  |  | 16 | 8.5 | 25200 |  |  | 22400 | 88.89% | 2.92 | Both | 495 | 1.98 | HRCU-A-CB (Split System: Heat Pump with Remote Outdoor Unit-Air-Source) | N/A
207454919 | Central Heat Pump | LENNOX | SL25XPV-024-230A** | ADP |  | LH35/38F9 | SL297UH080NV48C* | 22200 |  |  | 21 | 9.3 | 19800 |  |  | 19800 | 100% | 1.9 | Both | 462.5 | 1.85 | HRCU-A-CB (Split System: Heat Pump with Remote Outdoor Unit-Air-Source) | N/A
210435118 | Central Heat Pump | DAIKIN | DZ6VSA1810A* |  |  | CA*EA1818*4A* | D*97MC0804CNA* | 16600 |  |  | 17.5 | 8.5 | 17400 |  |  | 13000 | 74.71% | 2.1 | Both | 345 | 1.38 | HRCU-A-CB (Split System: Heat Pump with Remote Outdoor Unit-Air-Source) | N/A
212519538 | Central Heat Pump | YORK | HMH72B341 | ADP |  | CV365*9+JMET12CS2N1 |  | 33400 |  |  | 17 | 8.35 | 31000 |  |  | 23400 | 75.48% | 2.08 | Both | 695 | 2.78 | HRCU-A-CB (Split System: Heat Pump with Remote Outdoor Unit-Air-Source) | N/A
214061461 | Central Heat Pump | YORK | HMH72B341 | ADP |  | AD-33(P,U)*****9 | Y82E120C20LMPS1 | 34000 |  |  | 18 | 8.5 | 31800 |  |  | 23800 | 74.84% | 2.12 | Both | 707.5 | 2.83 | HRCU-A-CB (Split System: Heat Pump with Remote Outdoor Unit-Air-Source) | N/A
214848919 | Central Heat Pump | YORK | HH836E2S11 | ADP |  | H,YG36*36+TXV | TM9E100C16MP12 | 33000 |  |  | 19 | 8.5 | 29400 |  |  | 23800 | 80.95% | 2 | Both | 687.5 | 2.75 | HRCU-A-CB (Split System: Heat Pump with Remote Outdoor Unit-Air-Source) | N/A
214848922 | Central Heat Pump | YORK | HH836E2S11 | ADP |  | H,YG36*36+TXV | TM9Y080B12MP11 | 33000 |  |  | 18 | 8.5 | 29400 |  |  | 25000 | 85.03% | 2 | Both | 687.5 | 2.75 | HRCU-A-CB (Split System: Heat Pump with Remote Outdoor Unit-Air-Source) | N/A
213360244 | Central Heat Pump | LENNOX | SL25XPV-024-230A** | ADP |  | LH23/37W9 | EL297UH110XV48C* | 22200 |  |  | 21 | 9.3 | 19800 |  |  | 19800 | 100% | 1.9 | Both | 462.5 | 1.85 | HRCU-A-CB (Split System: Heat Pump with Remote Outdoor Unit-Air-Source) | N/A
207454925 | Central Heat Pump | LENNOX | SL25XPV-024-230A** | ADP |  | L*23/37Z9 | SL297UH080NV48C* | 22200 |  |  | 21 | 9.3 | 19800 |  |  | 19800 | 100% | 1.9 | Both | 462.5 | 1.85 | HRCU-A-CB (Split System: Heat Pump with Remote Outdoor Unit-Air-Source) | N/A
213360240 | Central Heat Pump | LENNOX | SL25XPV-024-230A** | ADP |  | L*35/36U9 | EL297UH110XV48C* | 22200 |  |  | 21 | 9.3 | 19800 |  |  | 19800 | 100% | 1.9 | Both | 462.5 | 1.85 | HRCU-A-CB (Split System: Heat Pump with Remote Outdoor Unit-Air-Source) | N/A
213360243 | Central Heat Pump | LENNOX | SL25XPV-024-230A** | ADP |  | LH35/38F9 | EL297UH110XV48C* | 22200 |  |  | 21 | 9.3 | 19800 |  |  | 19800 | 100% | 1.9 | Both | 462.5 | 1.85 | HRCU-A-CB (Split System: Heat Pump with Remote Outdoor Unit-Air-Source) | N/A
204299285 | Central Heat Pump | CARRIER | 25VNA837A*030* |  |  | CAP**4821AL*+UI | 59MN7B100C21**22 | 32400 |  |  | 17.5 | 8.5 | 32600 |  |  | 25000 | 76.69% | 1.98 | Both | 675 | 2.7 | HRCU-A-CB (Split System: Heat Pump with Remote Outdoor Unit-Air-Source) | No
204299805 | Central Heat Pump | CARRIER | 25VNA837A*030* |  |  | CNPV*4821AL*+UI | 59MN7B100C21**22 | 32400 |  |  | 17.5 | 8.1 | 33000 |  |  | 24800 | 75.15% | 1.96 | Both | 675 | 2.7 | HRCU-A-CB (Split System: Heat Pump with Remote Outdoor Unit-Air-Source) | No
204299245 | Central Heat Pump | CARRIER | 25VNA837A*030* |  |  | CAP**4821AL*+UI | 59TN6B080C17**14 | 32200 |  |  | 17 | 8.1 | 32800 |  |  | 25200 | 76.83% | 1.96 | Both | 670 | 2.68 | HRCU-A-CB (Split System: Heat Pump with Remote Outdoor Unit-Air-Source) | N/A
204298975 | Central Heat Pump | CARRIER | 25VNA837A*030* |  |  | CAP**4221AL*+UI | 59MN7B080C17**14 | 31600 |  |  | 17 | 8.1 | 33400 |  |  | 24800 | 74.25% | 1.86 | Both | 657.5 | 2.63 | HRCU-A-CB (Split System: Heat Pump with Remote Outdoor Unit-Air-Source) | N/A
204300379 | Central Heat Pump | CARRIER | 25VNA837A*030* |  |  | CSPH*4212AL*+UI | 58TN*A070C14**12 | 32400 |  |  | 17 | 8.1 | 33200 |  |  | 25000 | 75.3% | 1.94 | Both | 675 | 2.7 | HRCU-A-CB (Split System: Heat Pump with Remote Outdoor Unit-Air-Source) | N/A
204298897 | Central Heat Pump | CARRIER | 25VNA837A*030* |  |  | CAP**3721AL*+UI | 59TN6B100C21**22 | 33000 |  |  | 17.5 | 8.5 | 33000 |  |  | 25200 | 76.36% | 2 | Both | 687.5 | 2.75 | HRCU-A-CB (Split System: Heat Pump with Remote Outdoor Unit-Air-Source) | No
213360236 | Central Heat Pump | LENNOX | SL25XPV-024-230A** | ADP |  | LH35/38F9 | EL297UH090XV48C* | 22200 |  |  | 21 | 9.4 | 19800 |  |  | 19600 | 98.99% | 1.9 | Both | 462.5 | 1.85 | HRCU-A-CB (Split System: Heat Pump with Remote Outdoor Unit-Air-Source) | N/A
214671463 | Central Heat Pump | LENNOX | SL25XPV-036-230A** | ADP |  | L*25/37Z9 | SL297UH040NV36B* | 33800 |  |  | 21 | 8.8 | 33000 |  |  | 25800 | 78.18% | 1.84 | Both | 705 | 2.82 | HRCU-A-CB (Split System: Heat Pump with Remote Outdoor Unit-Air-Source) | N/A
214397125 | Central Heat Pump | COLEMAN | HH824E2S11 |  |  | CTF30B5ACS1 | TM9E060B12MP12 | 23000 |  |  | 17 | 9 | 23000 |  |  | 18300 | 79.57% | 2 | Both | 480 | 1.92 | HRCU-A-CB (Split System: Heat Pump with Remote Outdoor Unit-Air-Source) | Both
214671460 | Central Heat Pump | LENNOX | SL25XPV-036-230A** | ADP |  | L*25/37Z9 | SL280UH090XV48B* | 34000 |  |  | 22 | 8.8 | 32800 |  |  | 25400 | 77.44% | 1.84 | Both | 707.5 | 2.83 | HRCU-A-CB (Split System: Heat Pump with Remote Outdoor Unit-Air-Source) | N/A
214807700 | Central Heat Pump | COLEMAN | HH824E2S11 |  |  | CTU36B5XDS1+JMC12B2SN1+TXV |  | 23000 |  |  | 19 | 9.5 | 23000 |  |  | 17700 | 76.96% | 2 | Both | 480 | 1.92 | HRCU-A-CB (Split System: Heat Pump with Remote Outdoor Unit-Air-Source) | Both
214807732 | Central Heat Pump | COLEMAN | HH824E2S11 |  |  | CTM36B5ADS1 | CP9C060B12MP13 | 23000 |  |  | 17 | 9 | 23000 |  |  | 17700 | 76.96% | 2 | Both | 480 | 1.92 | HRCU-A-CB (Split System: Heat Pump with Remote Outdoor Unit-Air-Source) | Both
204299045 | Central Heat Pump | CARRIER | 25VNA837A*030* |  |  | CAP**4221AL*+UI | 59MN7B060C21**20 | 31600 |  |  | 17 | 8.1 | 33400 |  |  | 24800 | 74.25% | 1.86 | Both | 657.5 | 2.63 | HRCU-A-CB (Split System: Heat Pump with Remote Outdoor Unit-Air-Source) | N/A
204298575 | Central Heat Pump | CARRIER | 25VNA837A*030* |  |  | CAP**3617AL*+UI | 58TN*A070C17**16 | 31400 |  |  | 17 | 8.1 | 33400 |  |  | 24400 | 73.05% | 1.84 | Both | 655 | 2.62 | HRCU-A-CB (Split System: Heat Pump with Remote Outdoor Unit-Air-Source) | N/A
204299025 | Central Heat Pump | CARRIER | 25VNA837A*030* |  |  | CAP**4221AL*+UI | 58TN*A090C17**16 | 31800 |  |  | 17.5 | 8.5 | 33000 |  |  | 24400 | 73.94% | 1.9 | Both | 662.5 | 2.65 | HRCU-A-CB (Split System: Heat Pump with Remote Outdoor Unit-Air-Source) | No
214568836 | Central Heat Pump | CARRIER | 25VNA825A*031* | ADP |  | H,PE7J936 | 59TN6B080C17**14 | 23600 |  |  | 16 | 8.1 | 19800 |  |  | 16300 | 82.32% | 1.94 | Both | 492.5 | 1.97 | HRCU-A-CB (Split System: Heat Pump with Remote Outdoor Unit-Air-Source) | N/A
204299375 | Central Heat Pump | CARRIER | 25VNA837A*030* |  |  | CAP**4824AL*+UI | 59TN6B120C24**22 | 32400 |  |  | 17.5 | 8.5 | 32400 |  |  | 24800 | 76.54% | 2 | Both | 675 | 2.7 | HRCU-A-CB (Split System: Heat Pump with Remote Outdoor Unit-Air-Source) | No
204299305 | Central Heat Pump | CARRIER | 25VNA837A*030* |  |  | CAP**4821AL*+UI | 59TN6B100C21**22 | 32400 |  |  | 17.5 | 8.5 | 32600 |  |  | 25000 | 76.69% | 1.98 | Both | 675 | 2.7 | HRCU-A-CB (Split System: Heat Pump with Remote Outdoor Unit-Air-Source) | No
204298765 | Central Heat Pump | CARRIER | 25VNA837A*030* |  |  | CAP**3621AL*+UI | 58TN*A090C17**16 | 31600 |  |  | 17.5 | 8.1 | 33000 |  |  | 24200 | 73.33% | 1.86 | Both | 657.5 | 2.63 | HRCU-A-CB (Split System: Heat Pump with Remote Outdoor Unit-Air-Source) | N/A
204299135 | Central Heat Pump | CARRIER | 25VNA837A*030* |  |  | CAP**4224AL*+UI | 59TN6B100C21**22 | 31800 |  |  | 17.5 | 8.1 | 33000 |  |  | 24400 | 73.94% | 1.9 | Both | 662.5 | 2.65 | HRCU-A-CB (Split System: Heat Pump with Remote Outdoor Unit-Air-Source) | N/A
204299183 | Central Heat Pump | CARRIER | 25VNA837A*030* |  |  | CAP**4321AL*+UI | 59MN7B100C21**22 | 33000 |  |  | 17.5 | 8.5 | 33000 |  |  | 25200 | 76.36% | 2 | Both | 687.5 | 2.75 | HRCU-A-CB (Split System: Heat Pump with Remote Outdoor Unit-Air-Source) | No
204299225 | Central Heat Pump | CARRIER | 25VNA837A*030* |  |  | CAP**4821AL*+UI | 58TN*A090C21**20 | 32200 |  |  | 17.5 | 8.5 | 32600 |  |  | 25000 | 76.69% | 1.98 | Both | 670 | 2.68 | HRCU-A-CB (Split System: Heat Pump with Remote Outdoor Unit-Air-Source) | No
204299085 | Central Heat Pump | CARRIER | 25VNA837A*030* |  |  | CAP**4224AL*+UI | 59TN6B120C24**22 | 31800 |  |  | 17.5 | 8.1 | 33000 |  |  | 24400 | 73.94% | 1.9 | Both | 662.5 | 2.65 | HRCU-A-CB (Split System: Heat Pump with Remote Outdoor Unit-Air-Source) | N/A
204299167 | Central Heat Pump | CARRIER | 25VNA837A*030* |  |  | CAP**4321AL*+UI | 58TN*A070C17**16 | 32800 |  |  | 17.5 | 8.5 | 33000 |  |  | 25200 | 76.36% | 1.98 | Both | 682.5 | 2.73 | HRCU-A-CB (Split System: Heat Pump with Remote Outdoor Unit-Air-Source) | No
214862385 | Central Heat Pump | BRYANT HEATING AND COOLING SYSTEMS | 288BNV037*0**B* | ADP |  | H,PG35936 | 987MC42060C17*** | 31200 |  |  | 18 | 8.1 | 31600 |  |  | 24200 | 76.58% | 1.84 | Both | 650 | 2.6 | HRCU-A-CB (Split System: Heat Pump with Remote Outdoor Unit-Air-Source) | N/A
211244115 | Central Heat Pump | DAY & NIGHT | DLCURAH24ABK |  |  | EN(A,D)4X24L17** | *80ES(N,L)0451712A* | 23600 |  |  | 16 | 8.5 | 26800 |  |  | 23600 | 88.06% | 1.94 | Both | 492.5 | 1.97 | HRCU-A-CB (Split System: Heat Pump with Remote Outdoor Unit-Air-Source) | N/A
213821080 | Central Heat Pump | TEMPSTAR | DLCURAH24AAK | ASPEN |  | D(A,C,E)36C34+TDR | *80VTL1102122B* | 23800 |  |  | 16 | 8.5 | 25200 |  |  | 22400 | 88.89% | 2.92 | Both | 495 | 1.98 | HRCU-A-CB (Split System: Heat Pump with Remote Outdoor Unit-Air-Source) | N/A
213821097 | Central Heat Pump | TEMPSTAR | DLCURAH24AAK | ASPEN |  | D(A,C,E)30B34+TDR | *92MSN0801716A* | 23400 |  |  | 16.5 | 8.1 | 24600 |  |  | 22200 | 90.24% | 2.88 | Both | 487.5 | 1.95 | HRCU-A-CB (Split System: Heat Pump with Remote Outdoor Unit-Air-Source) | N/A
213821112 | Central Heat Pump | TEMPSTAR | DLCURAH24AAK | ASPEN |  | D(A,C,E)30B34+TDR | *96MSN0261410A* | 23200 |  |  | 15.5 | 8.1 | 24600 |  |  | 22200 | 90.24% | 2.83 | Both | 482.5 | 1.93 | HRCU-A-CB (Split System: Heat Pump with Remote Outdoor Unit-Air-Source) | N/A
207454924 | Central Heat Pump | LENNOX | SL25XPV-024-230A** | ADP |  | LH23/37W9 | SL297UH080NV48C* | 22200 |  |  | 21 | 9.3 | 19800 |  |  | 19800 | 100% | 1.9 | Both | 462.5 | 1.85 | HRCU-A-CB (Split System: Heat Pump with Remote Outdoor Unit-Air-Source) | N/A
213821114 | Central Heat Pump | TEMPSTAR | DLCURAH24AAK | ASPEN |  | D(A,C,E)36B34+TDR | *96MSN0261410A* | 23400 |  |  | 15.5 | 8.1 | 24600 |  |  | 22200 | 90.24% | 2.83 | Both | 487.5 | 1.95 | HRCU-A-CB (Split System: Heat Pump with Remote Outdoor Unit-Air-Source) | N/A
212407361 | Central Heat Pump | BRYANT HEATING AND COOLING SYSTEMS | 284ANV036*0**B* | ADP |  | C36A***C719 | 88*TA36070C14*** | 33400 |  |  | 19 | 9 | 33800 |  |  | 25800 | 76.33% | 2 | Both | 695 | 2.78 | HRCU-A-CB (Split System: Heat Pump with Remote Outdoor Unit-Air-Source) | N/A
213821071 | Central Heat Pump | TEMPSTAR | DLCURAH24AAK | ASPEN |  | D(A,C,E)24B44+TDR | *80VTL0902120B* | 23400 |  |  | 16 | 8.1 | 24800 |  |  | 22400 | 90.32% | 2.9 | Both | 487.5 | 1.95 | HRCU-A-CB (Split System: Heat Pump with Remote Outdoor Unit-Air-Source) | N/A
213821103 | Central Heat Pump | TEMPSTAR | DLCURAH24AAK | ASPEN |  | D(A,C,E)30C44+TDR | *92MSN0802120A* | 23800 |  |  | 16.5 | 8.1 | 24600 |  |  | 22200 | 90.24% | 2.88 | Both | 495 | 1.98 | HRCU-A-CB (Split System: Heat Pump with Remote Outdoor Unit-Air-Source) | N/A
213821105 | Central Heat Pump | TEMPSTAR | DLCURAH24AAK | ASPEN |  | D(A,C,E)36C34+TDR | *92MSN0802120A* | 23800 |  |  | 16.5 | 8.1 | 24600 |  |  | 22200 | 90.24% | 2.88 | Both | 495 | 1.98 | HRCU-A-CB (Split System: Heat Pump with Remote Outdoor Unit-Air-Source) | N/A
213821119 | Central Heat Pump | TEMPSTAR | DLCURAH24AAK | ASPEN |  | D(A,C,E)36B34+TDR | *96MSN0401410A* | 22800 |  |  | 15.4 | 8.1 | 24400 |  |  | 22200 | 90.98% | 2.87 | Both | 475 | 1.9 | HRCU-A-CB (Split System: Heat Pump with Remote Outdoor Unit-Air-Source) | N/A
207573539 | Central Heat Pump | DAY & NIGHT | CVH837GKA2* | ADP |  | PL36H210P299 | *80CSU0401712A* | 32400 |  |  | 18 | 8.1 | 30400 |  |  | 27200 | 89.47% | 2.22 | Both | 675 | 2.7 | HRCU-A-CB (Split System: Heat Pump with Remote Outdoor Unit-Air-Source) | N/A
214776794 | Central Heat Pump | YORK | HH860E2S11 | ADP |  | CV482**C+TXV | YP9C080C16MP13 | 43000 |  |  | 17 | 8.4 | 42000 |  |  | 33000 | 78.57% | 1.98 | Both | 895 | 3.58 | HRCU-A-CB (Split System: Heat Pump with Remote Outdoor Unit-Air-Source) | N/A
207573745 | Central Heat Pump | DAY & NIGHT | CVH848GKA2* | ADP |  | FG36948 | *96CTN1002122A* | 44500 |  |  | 17 | 8.5 | 44500 |  |  | 34600 | 77.75% | 2 | Both | 927.5 | 3.71 | HRCU-A-CB (Split System: Heat Pump with Remote Outdoor Unit-Air-Source) | N/A
214720021 | Central Heat Pump | COLEMAN | HH860E2S11 |  |  | CTU60C5XGS1+TXV | TM9E080C20MP12 | 46000 |  |  | 17 | 8.5 | 47000 |  |  | 35000 | 74.47% | 2 | Both | 957.5 | 3.83 | HRCU-A-CB (Split System: Heat Pump with Remote Outdoor Unit-Air-Source) | N/A
207573748 | Central Heat Pump | DAY & NIGHT | CVH848GKA2* | ADP |  | FG84948 | *96CTN1002122A* | 45500 |  |  | 17 | 8.5 | 43500 |  |  | 34400 | 79.08% | 2 | Both | 947.5 | 3.79 | HRCU-A-CB (Split System: Heat Pump with Remote Outdoor Unit-Air-Source) | N/A
207454922 | Central Heat Pump | LENNOX | SL25XPV-024-230A** | ADP |  | L*35/36S9 | SL297UH080NV48C* | 22200 |  |  | 21 | 9.3 | 19800 |  |  | 19800 | 100% | 1.9 | Both | 462.5 | 1.85 | HRCU-A-CB (Split System: Heat Pump with Remote Outdoor Unit-Air-Source) | N/A
213360238 | Central Heat Pump | LENNOX | SL25XPV-024-230A** | ADP |  | L*23/37Z9 | EL297UH090XV48C* | 22200 |  |  | 21 | 9.4 | 19800 |  |  | 19600 | 98.99% | 1.9 | Both | 462.5 | 1.85 | HRCU-A-CB (Split System: Heat Pump with Remote Outdoor Unit-Air-Source) | N/A
213821145 | Central Heat Pump | TEMPSTAR | DLCURAH24AAK | ASPEN |  | D(A,C,E)36C34+TDR | *96VTN0401410B* | 23000 |  |  | 15.5 | 8.1 | 24400 |  |  | 22200 | 90.98% | 2.86 | Both | 480 | 1.92 | HRCU-A-CB (Split System: Heat Pump with Remote Outdoor Unit-Air-Source) | N/A
212614922 | Central Heat Pump | DAIKIN | DZ6VSA361EA* |  |  | CA*EA6030*4A* | D*96VC1205DNA* | 34200 |  |  | 17.5 | 8.6 | 34200 |  |  | 30000 | 87.72% | 2 | Both | 712.5 | 2.85 | HRCU-A-CB (Split System: Heat Pump with Remote Outdoor Unit-Air-Source) | Yes
207573771 | Central Heat Pump | DAY & NIGHT | CVH848GKA2* | ADP |  | PL48H210P299 | *97CMN1002122A* | 44500 |  |  | 17 | 8.5 | 44500 |  |  | 34600 | 77.75% | 2 | Both | 927.5 | 3.71 | HRCU-A-CB (Split System: Heat Pump with Remote Outdoor Unit-Air-Source) | N/A
207573778 | Central Heat Pump | DAY & NIGHT | CVH848GKA2* | ADP |  | FG84960 | *97CMN1002122A* | 45500 |  |  | 17 | 8.5 | 43500 |  |  | 34400 | 79.08% | 2 | Both | 947.5 | 3.79 | HRCU-A-CB (Split System: Heat Pump with Remote Outdoor Unit-Air-Source) | N/A
214397070 | Central Heat Pump | COLEMAN | HH860E2S11 |  |  | CTM60D5CGS1 | TM8E130D20MP11 | 46000 |  |  | 17 | 8.5 | 47000 |  |  | 35000 | 74.47% | 2 | Both | 957.5 | 3.83 | HRCU-A-CB (Split System: Heat Pump with Remote Outdoor Unit-Air-Source) | Yes
207573731 | Central Heat Pump | DAY & NIGHT | CVH848GKA2* | ADP |  | FG84960 | *95CSU1002122A* | 45500 |  |  | 17 | 8.1 | 44000 |  |  | 31400 | 71.36% | 2.24 | Both | 947.5 | 3.79 | HRCU-A-CB (Split System: Heat Pump with Remote Outdoor Unit-Air-Source) | N/A
214397172 | Central Heat Pump | COLEMAN | HH860E2S11 |  |  | CTM60D5CHS1+JME18D2SN1 |  | 53000 |  |  | 19 | 8.5 | 53500 |  |  | 38500 | 71.96% | 2 | Both | 1105 | 4.42 | HRCU-A-CB (Split System: Heat Pump with Remote Outdoor Unit-Air-Source) | Both
207574124 | Central Heat Pump | DAY & NIGHT | CVH848GKA2* | ADP |  | V,G60H245P189 | *80CTL1352422A* | 45500 |  |  | 17 | 8.1 | 44000 |  |  | 31400 | 71.36% | 2.26 | Both | 947.5 | 3.79 | HRCU-A-CB (Split System: Heat Pump with Remote Outdoor Unit-Air-Source) | N/A
214776834 | Central Heat Pump | YORK | HH860E2S11 | ADP |  | CH480C*C+TXV | YPLC080C16MP13 | 42500 |  |  | 17 | 8.3 | 42000 |  |  | 32800 | 78.1% | 1.96 | Both | 885 | 3.54 | HRCU-A-CB (Split System: Heat Pump with Remote Outdoor Unit-Air-Source) | N/A
207573730 | Central Heat Pump | DAY & NIGHT | CVH848GKA2* | ADP |  | FG84948 | *95CSU1002122A* | 45500 |  |  | 17 | 8.1 | 44000 |  |  | 31400 | 71.36% | 2.24 | Both | 947.5 | 3.79 | HRCU-A-CB (Split System: Heat Pump with Remote Outdoor Unit-Air-Source) | N/A
207573584 | Central Heat Pump | DAY & NIGHT | CVH837GKA2* | ADP |  | PL36H175P069 | *80CTL0901716A* | 30800 |  |  | 17 | 8.1 | 30800 |  |  | 27200 | 88.31% | 2.2 | Both | 642.5 | 2.57 | HRCU-A-CB (Split System: Heat Pump with Remote Outdoor Unit-Air-Source) | N/A
207573585 | Central Heat Pump | DAY & NIGHT | CVH837GKA2* | ADP |  | PL36H210P299 | *80CTL0901716A* | 33000 |  |  | 18 | 8.1 | 31200 |  |  | 27400 | 87.82% | 2.22 | Both | 687.5 | 2.75 | HRCU-A-CB (Split System: Heat Pump with Remote Outdoor Unit-Air-Source) | N/A
213821053 | Central Heat Pump | TEMPSTAR | DLCURAH24AAK | ASPEN |  | D(A,C,E)30C44+TDR | *80MS(N,L)0902120A* | 23800 |  |  | 16.5 | 8.1 | 24800 |  |  | 22400 | 90.32% | 2.89 | Both | 495 | 1.98 | HRCU-A-CB (Split System: Heat Pump with Remote Outdoor Unit-Air-Source) | N/A
212519539 | Central Heat Pump | YORK | HMH72B341 | ADP |  | CH367C9+JMET12CS2N1 |  | 33400 |  |  | 17 | 8.35 | 31000 |  |  | 23400 | 75.48% | 2.08 | Both | 695 | 2.78 | HRCU-A-CB (Split System: Heat Pump with Remote Outdoor Unit-Air-Source) | N/A
214061462 | Central Heat Pump | YORK | HMH72B341 | ADP |  | AD-32(P,U)*****9 | Y82E120C20LMPS1 | 34000 |  |  | 18 | 8.5 | 31800 |  |  | 23800 | 74.84% | 2.12 | Both | 707.5 | 2.83 | HRCU-A-CB (Split System: Heat Pump with Remote Outdoor Unit-Air-Source) | N/A
213821050 | Central Heat Pump | TEMPSTAR | DLCURAH24AAK | ASPEN |  | D(A,C,E)36C34+TDR | *80MS(N,L)0902116A* | 23600 |  |  | 16.5 | 8.1 | 24600 |  |  | 22000 | 89.43% | 2.86 | Both | 492.5 | 1.97 | HRCU-A-CB (Split System: Heat Pump with Remote Outdoor Unit-Air-Source) | N/A
213821082 | Central Heat Pump | TEMPSTAR | DLCURAH24AAK | ASPEN |  | D(A,C,E)30B34+TDR | *92MSN0401712A* | 23200 |  |  | 15.2 | 8.1 | 24800 |  |  | 22600 | 91.13% | 2.84 | Both | 482.5 | 1.93 | HRCU-A-CB (Split System: Heat Pump with Remote Outdoor Unit-Air-Source) | N/A
213821067 | Central Heat Pump | TEMPSTAR | DLCURAH24AAK | ASPEN |  | D(A,C,E)30B34+TDR | *80VTL0701716B* | 23400 |  |  | 16 | 8.1 | 24800 |  |  | 22400 | 90.32% | 2.89 | Both | 487.5 | 1.95 | HRCU-A-CB (Split System: Heat Pump with Remote Outdoor Unit-Air-Source) | N/A
210472831 | Central Heat Pump | BRYANT HEATING AND COOLING SYSTEMS | 288BNV025*0**C* |  |  | CAP**4221AL*+UI | 935CA66100C21*** | 23800 |  |  | 16.5 | 8.1 | 21400 |  |  | 16600 | 77.57% | 1.96 | Both | 495 | 1.98 | HRCU-A-CB (Split System: Heat Pump with Remote Outdoor Unit-Air-Source) | N/A
210472842 | Central Heat Pump | BRYANT HEATING AND COOLING SYSTEMS | 288BNV025*0**C* |  |  | CAP**4221AL*+UI | 83*CA36040C17*** | 23800 |  |  | 17 | 8.1 | 21400 |  |  | 16600 | 77.57% | 1.96 | Both | 495 | 1.98 | HRCU-A-CB (Split System: Heat Pump with Remote Outdoor Unit-Air-Source) | N/A
212614931 | Central Heat Pump | DAIKIN | DZ6VSA361EA* |  |  | CA*EA4830*4A* | D*80SC0805CUA* | 34200 |  |  | 17.5 | 8.6 | 34200 |  |  | 29000 | 84.8% | 2 | Both | 712.5 | 2.85 | HRCU-A-CB (Split System: Heat Pump with Remote Outdoor Unit-Air-Source) | Yes
214862391 | Central Heat Pump | BRYANT HEATING AND COOLING SYSTEMS | 288BNV037*0**B* | ADP |  | H,PG35936 | 987MC42080C17*** | 32000 |  |  | 17 | 8.1 | 31600 |  |  | 24600 | 77.85% | 1.9 | Both | 667.5 | 2.67 | HRCU-A-CB (Split System: Heat Pump with Remote Outdoor Unit-Air-Source) | N/A
212505547 | Central Heat Pump | BRYANT HEATING AND COOLING SYSTEMS | 288BNV037*0**B* | ADP |  | H,PG83936 | 987MB66120C24*** | 32800 |  |  | 17 | 8.1 | 30400 |  |  | 27200 | 89.47% | 2.2 | Both | 682.5 | 2.73 | HRCU-A-CB (Split System: Heat Pump with Remote Outdoor Unit-Air-Source) | N/A
213821058 | Central Heat Pump | TEMPSTAR | DLCURAH24AAK | ASPEN |  | D(A,C,E)30C44+TDR | *80MS(N,L)1102120A* | 23800 |  |  | 16.5 | 8.1 | 24800 |  |  | 22200 | 89.52% | 2.88 | Both | 495 | 1.98 | HRCU-A-CB (Split System: Heat Pump with Remote Outdoor Unit-Air-Source) | N/A
213821087 | Central Heat Pump | TEMPSTAR | DLCURAH24AAK | ASPEN |  | D(A,C,E)30B34+TDR | *92MSN0601412A* | 23600 |  |  | 16 | 8.5 | 25000 |  |  | 22400 | 89.6% | 2.88 | Both | 492.5 | 1.97 | HRCU-A-CB (Split System: Heat Pump with Remote Outdoor Unit-Air-Source) | N/A
213821073 | Central Heat Pump | TEMPSTAR | DLCURAH24AAK | ASPEN |  | D(A,C,E)30C44+TDR | *80VTL0902120B* | 23800 |  |  | 16 | 8.1 | 24800 |  |  | 22400 | 90.32% | 2.9 | Both | 495 | 1.98 | HRCU-A-CB (Split System: Heat Pump with Remote Outdoor Unit-Air-Source) | N/A
213821084 | Central Heat Pump | TEMPSTAR | DLCURAH24AAK | ASPEN |  | D(A,C,E)36B34+TDR | *92MSN0401712A* | 23400 |  |  | 15.2 | 8.1 | 24800 |  |  | 22600 | 91.13% | 2.84 | Both | 487.5 | 1.95 | HRCU-A-CB (Split System: Heat Pump with Remote Outdoor Unit-Air-Source) | N/A
213821092 | Central Heat Pump | TEMPSTAR | DLCURAH24AAK | ASPEN |  | D(A,C,E)30B34+TDR | *92MSN0601714A* | 23600 |  |  | 16.5 | 8.1 | 24800 |  |  | 22400 | 90.32% | 2.91 | Both | 492.5 | 1.97 | HRCU-A-CB (Split System: Heat Pump with Remote Outdoor Unit-Air-Source) | N/A
213821142 | Central Heat Pump | TEMPSTAR | DLCURAH24AAK | ASPEN |  | D(A,C,E)30B34+TDR | *96VTN0401410B* | 22400 |  |  | 15.3 | 8.1 | 24400 |  |  | 22200 | 90.98% | 2.86 | Both | 467.5 | 1.87 | HRCU-A-CB (Split System: Heat Pump with Remote Outdoor Unit-Air-Source) | N/A
214397194 | Central Heat Pump | COLEMAN | HH860E2S11 |  |  | CTF60D5CHS1 | TM9E120D20MP12 | 53000 |  |  | 19 | 8.5 | 54500 |  |  | 39500 | 72.48% | 2 | Both | 1105 | 4.42 | HRCU-A-CB (Split System: Heat Pump with Remote Outdoor Unit-Air-Source) | N/A
214809142 | Central Heat Pump | COLEMAN | HH860E2S11 |  |  | CTU60C5XGS1+JMVT16CC2N1+TXV |  | 44500 |  |  | 18 | 8.5 | 44000 |  |  | 33200 | 75.45% | 2 | Both | 927.5 | 3.71 | HRCU-A-CB (Split System: Heat Pump with Remote Outdoor Unit-Air-Source) | Both
207573750 | Central Heat Pump | DAY & NIGHT | CVH848GKA2* | ADP |  | FG86960 | *96CTN1002122A* | 45500 |  |  | 17 | 8.5 | 43500 |  |  | 34400 | 79.08% | 2 | Both | 947.5 | 3.79 | HRCU-A-CB (Split System: Heat Pump with Remote Outdoor Unit-Air-Source) | N/A
214809018 | Central Heat Pump | COLEMAN | HH860E2S11 |  |  | CTU60C5XGS1+TXV | CP9C100C16MP13 | 43500 |  |  | 17 | 8.5 | 44000 |  |  | 33200 | 75.45% | 2 | Both | 907.5 | 3.63 | HRCU-A-CB (Split System: Heat Pump with Remote Outdoor Unit-Air-Source) | Both
214809137 | Central Heat Pump | COLEMAN | HH860E2S11 |  |  | CTU60C5XGS1+TXV | Z8ES080C20SMPS1 | 44000 |  |  | 18 | 8.5 | 44500 |  |  | 33400 | 75.06% | 2 | Both | 917.5 | 3.67 | HRCU-A-CB (Split System: Heat Pump with Remote Outdoor Unit-Air-Source) | Both
213821113 | Central Heat Pump | TEMPSTAR | DLCURAH24AAK | ASPEN |  | D(A,C,E)30C44+TDR | *96MSN0261410A* | 23600 |  |  | 15.5 | 8.1 | 24600 |  |  | 22200 | 90.24% | 2.83 | Both | 492.5 | 1.97 | HRCU-A-CB (Split System: Heat Pump with Remote Outdoor Unit-Air-Source) | N/A
207573557 | Central Heat Pump | DAY & NIGHT | CVH837GKA2* | ADP |  | PL36H210P299 | *80CSU1002120A* | 32600 |  |  | 17 | 8.1 | 30400 |  |  | 27200 | 89.47% | 2.2 | Both | 680 | 2.72 | HRCU-A-CB (Split System: Heat Pump with Remote Outdoor Unit-Air-Source) | N/A
213821056 | Central Heat Pump | TEMPSTAR | DLCURAH24AAK | ASPEN |  | D(A,C,E)24B44+TDR | *80MS(N,L)1102120A* | 23400 |  |  | 16.5 | 8.1 | 24800 |  |  | 22200 | 89.52% | 2.88 | Both | 487.5 | 1.95 | HRCU-A-CB (Split System: Heat Pump with Remote Outdoor Unit-Air-Source) | N/A
213821120 | Central Heat Pump | TEMPSTAR | DLCURAH24AAK | ASPEN |  | D(A,C,E)36C34+TDR | *96MSN0401410A* | 23200 |  |  | 15.5 | 8.1 | 24400 |  |  | 22200 | 90.98% | 2.87 | Both | 482.5 | 1.93 | HRCU-A-CB (Split System: Heat Pump with Remote Outdoor Unit-Air-Source) | N/A
213821136 | Central Heat Pump | TEMPSTAR | DLCURAH24AAK | ASPEN |  | D(A,C,E)24B44+TDR | *96MSN0802120A* | 23600 |  |  | 16 | 8.1 | 25000 |  |  | 22200 | 88.8% | 2.9 | Both | 492.5 | 1.97 | HRCU-A-CB (Split System: Heat Pump with Remote Outdoor Unit-Air-Source) | N/A
213821102 | Central Heat Pump | TEMPSTAR | DLCURAH24AAK | ASPEN |  | D(A,C,E)30B34+TDR | *92MSN0802120A* | 23400 |  |  | 16.5 | 8.1 | 24600 |  |  | 22200 | 90.24% | 2.88 | Both | 487.5 | 1.95 | HRCU-A-CB (Split System: Heat Pump with Remote Outdoor Unit-Air-Source) | N/A
213821109 | Central Heat Pump | TEMPSTAR | DLCURAH24AAK | ASPEN |  | D(A,C,E)36B34+TDR | *92MSN1002120A* | 23800 |  |  | 16.5 | 8.1 | 24800 |  |  | 22400 | 90.32% | 2.91 | Both | 495 | 1.98 | HRCU-A-CB (Split System: Heat Pump with Remote Outdoor Unit-Air-Source) | N/A
213821132 | Central Heat Pump | TEMPSTAR | DLCURAH24AAK | ASPEN |  | D(A,C,E)30B34+TDR | *96MSN0801716A* | 23600 |  |  | 16 | 8.1 | 25000 |  |  | 22400 | 89.6% | 2.9 | Both | 492.5 | 1.97 | HRCU-A-CB (Split System: Heat Pump with Remote Outdoor Unit-Air-Source) | N/A
213821134 | Central Heat Pump | TEMPSTAR | DLCURAH24AAK | ASPEN |  | D(A,C,E)36B34+TDR | *96MSN0801716A* | 23800 |  |  | 16 | 8.1 | 25000 |  |  | 22400 | 89.6% | 2.9 | Both | 495 | 1.98 | HRCU-A-CB (Split System: Heat Pump with Remote Outdoor Unit-Air-Source) | N/A
213821055 | Central Heat Pump | TEMPSTAR | DLCURAH24AAK | ASPEN |  | D(A,C,E)36C34+TDR | *80MS(N,L)0902120A* | 23800 |  |  | 16.5 | 8.1 | 24800 |  |  | 22400 | 90.32% | 2.89 | Both | 495 | 1.98 | HRCU-A-CB (Split System: Heat Pump with Remote Outdoor Unit-Air-Source) | N/A
213821070 | Central Heat Pump | TEMPSTAR | DLCURAH24AAK | ASPEN |  | D(A,C,E)36C34+TDR | *80VTL0701716B* | 23800 |  |  | 16 | 8.1 | 24800 |  |  | 22400 | 90.32% | 2.89 | Both | 495 | 1.98 | HRCU-A-CB (Split System: Heat Pump with Remote Outdoor Unit-Air-Source) | N/A
213821072 | Central Heat Pump | TEMPSTAR | DLCURAH24AAK | ASPEN |  | D(A,C,E)30B34+TDR | *80VTL0902120B* | 23400 |  |  | 16 | 8.1 | 24800 |  |  | 22400 | 90.32% | 2.9 | Both | 487.5 | 1.95 | HRCU-A-CB (Split System: Heat Pump with Remote Outdoor Unit-Air-Source) | N/A
213821089 | Central Heat Pump | TEMPSTAR | DLCURAH24AAK | ASPEN |  | D(A,C,E)36B34+TDR | *92MSN0601412A* | 23800 |  |  | 16 | 8.5 | 25000 |  |  | 22400 | 89.6% | 2.88 | Both | 495 | 1.98 | HRCU-A-CB (Split System: Heat Pump with Remote Outdoor Unit-Air-Source) | N/A
213821104 | Central Heat Pump | TEMPSTAR | DLCURAH24AAK | ASPEN |  | D(A,C,E)36B34+TDR | *92MSN0802120A* | 23600 |  |  | 16.5 | 8.1 | 24600 |  |  | 22200 | 90.24% | 2.88 | Both | 492.5 | 1.97 | HRCU-A-CB (Split System: Heat Pump with Remote Outdoor Unit-Air-Source) | N/A
212614927 | Central Heat Pump | DAIKIN | DZ6VSA361EA* |  |  | CA*EA6030*4A* | D*80VC0805D*A* | 34200 |  |  | 17.5 | 8.6 | 34200 |  |  | 30000 | 87.72% | 2 | Both | 712.5 | 2.85 | HRCU-A-CB (Split System: Heat Pump with Remote Outdoor Unit-Air-Source) | Yes
213821106 | Central Heat Pump | TEMPSTAR | DLCURAH24AAK | ASPEN |  | D(A,C,E)24B44+TDR | *92MSN1002120A* | 23600 |  |  | 16.5 | 8.1 | 24800 |  |  | 22400 | 90.32% | 2.91 | Both | 492.5 | 1.97 | HRCU-A-CB (Split System: Heat Pump with Remote Outdoor Unit-Air-Source) | N/A
213821123 | Central Heat Pump | TEMPSTAR | DLCURAH24AAK | ASPEN |  | D(A,C,E)30C44+TDR | *96MSN0401712A* | 23600 |  |  | 15.2 | 8.1 | 24800 |  |  | 22600 | 91.13% | 2.85 | Both | 492.5 | 1.97 | HRCU-A-CB (Split System: Heat Pump with Remote Outdoor Unit-Air-Source) | N/A
213821138 | Central Heat Pump | TEMPSTAR | DLCURAH24AAK | ASPEN |  | D(A,C,E)30C44+TDR | *96MSN0802120A* | 23800 |  |  | 16 | 8.1 | 25000 |  |  | 22200 | 88.8% | 2.9 | Both | 495 | 1.98 | HRCU-A-CB (Split System: Heat Pump with Remote Outdoor Unit-Air-Source) | N/A
213821051 | Central Heat Pump | TEMPSTAR | DLCURAH24AAK | ASPEN |  | D(A,C,E)24B44+TDR | *80MS(N,L)0902120A* | 23400 |  |  | 16.5 | 8.1 | 24800 |  |  | 22400 | 90.32% | 2.89 | Both | 487.5 | 1.95 | HRCU-A-CB (Split System: Heat Pump with Remote Outdoor Unit-Air-Source) | N/A
213821060 | Central Heat Pump | TEMPSTAR | DLCURAH24AAK | ASPEN |  | D(A,C,E)36C34+TDR | *80MS(N,L)1102120A* | 23800 |  |  | 16.5 | 8.1 | 24800 |  |  | 22200 | 89.52% | 2.88 | Both | 495 | 1.98 | HRCU-A-CB (Split System: Heat Pump with Remote Outdoor Unit-Air-Source) | N/A
213821083 | Central Heat Pump | TEMPSTAR | DLCURAH24AAK | ASPEN |  | D(A,C,E)30C44+TDR | *92MSN0401712A* | 23600 |  |  | 15.2 | 8.1 | 24800 |  |  | 22600 | 91.13% | 2.84 | Both | 492.5 | 1.97 | HRCU-A-CB (Split System: Heat Pump with Remote Outdoor Unit-Air-Source) | N/A
213821054 | Central Heat Pump | TEMPSTAR | DLCURAH24AAK | ASPEN |  | D(A,C,E)36B34+TDR | *80MS(N,L)0902120A* | 23600 |  |  | 16.5 | 8.1 | 24800 |  |  | 22400 | 90.32% | 2.89 | Both | 492.5 | 1.97 | HRCU-A-CB (Split System: Heat Pump with Remote Outdoor Unit-Air-Source) | N/A
213821052 | Central Heat Pump | TEMPSTAR | DLCURAH24AAK | ASPEN |  | D(A,C,E)30B34+TDR | *80MS(N,L)0902120A* | 23400 |  |  | 16.5 | 8.1 | 24800 |  |  | 22400 | 90.32% | 2.89 | Both | 487.5 | 1.95 | HRCU-A-CB (Split System: Heat Pump with Remote Outdoor Unit-Air-Source) | N/A
213821066 | Central Heat Pump | TEMPSTAR | DLCURAH24AAK | ASPEN |  | D(A,C,E)24B44+TDR | *80VTL0701716B* | 23400 |  |  | 16 | 8.1 | 24800 |  |  | 22400 | 90.32% | 2.89 | Both | 487.5 | 1.95 | HRCU-A-CB (Split System: Heat Pump with Remote Outdoor Unit-Air-Source) | N/A
210435114 | Central Heat Pump | DAIKIN | DZ6VSA1810A* |  |  | CA*EA1818*4A* | D*80VC0804C*A* | 16600 |  |  | 17.5 | 8.5 | 17400 |  |  | 13000 | 74.71% | 2.1 | Both | 345 | 1.38 | HRCU-A-CB (Split System: Heat Pump with Remote Outdoor Unit-Air-Source) | N/A
210435081 | Central Heat Pump | DAIKIN | DZ6VSA1810A* |  |  | DFVE24BP1400A* |  | 16600 |  |  | 17.5 | 8.5 | 17400 |  |  | 13000 | 74.71% | 2.1 | Both | 345 | 1.38 | HRCU-A-CB (Split System: Heat Pump with Remote Outdoor Unit-Air-Source) | N/A
210435106 | Central Heat Pump | DAIKIN | DZ6VSA1810A* |  |  | CA*EA1818*4A* | D*96SC0603BUA* | 16600 |  |  | 17.5 | 8.5 | 17400 |  |  | 13000 | 74.71% | 2.1 | Both | 345 | 1.38 | HRCU-A-CB (Split System: Heat Pump with Remote Outdoor Unit-Air-Source) | N/A
213821151 | Central Heat Pump | TEMPSTAR | DLCURAH24AAK | ASPEN |  | D(A,C,E)24B44+TDR | *96VTN0601412B* | 23200 |  |  | 16 | 8.1 | 24800 |  |  | 22400 | 90.32% | 2.87 | Both | 482.5 | 1.93 | HRCU-A-CB (Split System: Heat Pump with Remote Outdoor Unit-Air-Source) | N/A
213821122 | Central Heat Pump | TEMPSTAR | DLCURAH24AAK | ASPEN |  | D(A,C,E)30B34+TDR | *96MSN0401712A* | 23200 |  |  | 15.2 | 8.1 | 24800 |  |  | 22600 | 91.13% | 2.85 | Both | 482.5 | 1.93 | HRCU-A-CB (Split System: Heat Pump with Remote Outdoor Unit-Air-Source) | N/A
213821139 | Central Heat Pump | TEMPSTAR | DLCURAH24AAK | ASPEN |  | D(A,C,E)36B34+TDR | *96MSN0802120A* | 23800 |  |  | 16 | 8.1 | 25000 |  |  | 22200 | 88.8% | 2.9 | Both | 495 | 1.98 | HRCU-A-CB (Split System: Heat Pump with Remote Outdoor Unit-Air-Source) | N/A
213821156 | Central Heat Pump | TEMPSTAR | DLCURAH24AAK | ASPEN |  | D(A,C,E)24B44+TDR | *96VTN0801716B* | 23200 |  |  | 16 | 8.1 | 24600 |  |  | 22200 | 90.24% | 2.86 | Both | 482.5 | 1.93 | HRCU-A-CB (Split System: Heat Pump with Remote Outdoor Unit-Air-Source) | N/A
213821074 | Central Heat Pump | TEMPSTAR | DLCURAH24AAK | ASPEN |  | D(A,C,E)36B34+TDR | *80VTL0902120B* | 23600 |  |  | 16 | 8.1 | 24800 |  |  | 22400 | 90.32% | 2.9 | Both | 492.5 | 1.97 | HRCU-A-CB (Split System: Heat Pump with Remote Outdoor Unit-Air-Source) | N/A
213821076 | Central Heat Pump | TEMPSTAR | DLCURAH24AAK | ASPEN |  | D(A,C,E)24B44+TDR | *80VTL1102122B* | 23800 |  |  | 16 | 8.5 | 25200 |  |  | 22400 | 88.89% | 2.92 | Both | 495 | 1.98 | HRCU-A-CB (Split System: Heat Pump with Remote Outdoor Unit-Air-Source) | N/A
213821068 | Central Heat Pump | TEMPSTAR | DLCURAH24AAK | ASPEN |  | D(A,C,E)30C44+TDR | *80VTL0701716B* | 23800 |  |  | 16 | 8.1 | 24800 |  |  | 22400 | 90.32% | 2.89 | Both | 495 | 1.98 | HRCU-A-CB (Split System: Heat Pump with Remote Outdoor Unit-Air-Source) | N/A
213821075 | Central Heat Pump | TEMPSTAR | DLCURAH24AAK | ASPEN |  | D(A,C,E)36C34+TDR | *80VTL0902120B* | 23800 |  |  | 16 | 8.1 | 24800 |  |  | 22400 | 90.32% | 2.9 | Both | 495 | 1.98 | HRCU-A-CB (Split System: Heat Pump with Remote Outdoor Unit-Air-Source) | N/A
213821116 | Central Heat Pump | TEMPSTAR | DLCURAH24AAK | ASPEN |  | D(A,C,E)24B44+TDR | *96MSN0401410A* | 22600 |  |  | 15.3 | 8.1 | 24400 |  |  | 22200 | 90.98% | 2.87 | Both | 470 | 1.88 | HRCU-A-CB (Split System: Heat Pump with Remote Outdoor Unit-Air-Source) | N/A
213821118 | Central Heat Pump | TEMPSTAR | DLCURAH24AAK | ASPEN |  | D(A,C,E)30C44+TDR | *96MSN0401410A* | 23200 |  |  | 15.5 | 8.1 | 24400 |  |  | 22200 | 90.98% | 2.87 | Both | 482.5 | 1.93 | HRCU-A-CB (Split System: Heat Pump with Remote Outdoor Unit-Air-Source) | N/A
211656133 | Central Heat Pump | YORK | HMH72B361 | ASPEN |  | A(E,F)M374+TDR |  | 34400 |  |  | 18 | 8.1 | 36000 |  |  | 26400 | 73.33% | 2.82 | Both | 717.5 | 2.87 | HRCU-A-CB (Split System: Heat Pump with Remote Outdoor Unit-Air-Source) | N/A
207574114 | Central Heat Pump | DAY & NIGHT | CVH837GKA2* | ADP |  | V,G36H175P159 | *80CTL0701716A* | 32000 |  |  | 17 | 8.1 | 31000 |  |  | 27400 | 88.39% | 2.18 | Both | 667.5 | 2.67 | HRCU-A-CB (Split System: Heat Pump with Remote Outdoor Unit-Air-Source) | N/A
207454914 | Central Heat Pump | LENNOX | SL25XPV-024-230A** | ADP |  | L*23/37Z9 | SL297UH060NV36B* | 22800 |  |  | 22 | 10 | 19600 |  |  | 19600 | 100% | 1.96 | Both | 475 | 1.9 | HRCU-A-CB (Split System: Heat Pump with Remote Outdoor Unit-Air-Source) | N/A
213821069 | Central Heat Pump | TEMPSTAR | DLCURAH24AAK | ASPEN |  | D(A,C,E)36B34+TDR | *80VTL0701716B* | 23600 |  |  | 16 | 8.1 | 24800 |  |  | 22400 | 90.32% | 2.89 | Both | 492.5 | 1.97 | HRCU-A-CB (Split System: Heat Pump with Remote Outdoor Unit-Air-Source) | N/A
213821086 | Central Heat Pump | TEMPSTAR | DLCURAH24AAK | ASPEN |  | D(A,C,E)24B44+TDR | *92MSN0601412A* | 23600 |  |  | 16 | 8.5 | 25000 |  |  | 22400 | 89.6% | 2.88 | Both | 492.5 | 1.97 | HRCU-A-CB (Split System: Heat Pump with Remote Outdoor Unit-Air-Source) | N/A
213821088 | Central Heat Pump | TEMPSTAR | DLCURAH24AAK | ASPEN |  | D(A,C,E)30C44+TDR | *92MSN0601412A* | 23800 |  |  | 16 | 8.5 | 25000 |  |  | 22400 | 89.6% | 2.88 | Both | 495 | 1.98 | HRCU-A-CB (Split System: Heat Pump with Remote Outdoor Unit-Air-Source) | N/A
213821121 | Central Heat Pump | TEMPSTAR | DLCURAH24AAK | ASPEN |  | D(A,C,E)24B44+TDR | *96MSN0401712A* | 23200 |  |  | 15.2 | 8.1 | 24800 |  |  | 22600 | 91.13% | 2.85 | Both | 482.5 | 1.93 | HRCU-A-CB (Split System: Heat Pump with Remote Outdoor Unit-Air-Source) | N/A
213821143 | Central Heat Pump | TEMPSTAR | DLCURAH24AAK | ASPEN |  | D(A,C,E)30C44+TDR | *96VTN0401410B* | 23000 |  |  | 15.5 | 8.1 | 24400 |  |  | 22200 | 90.98% | 2.86 | Both | 480 | 1.92 | HRCU-A-CB (Split System: Heat Pump with Remote Outdoor Unit-Air-Source) | N/A
213821081 | Central Heat Pump | TEMPSTAR | DLCURAH24AAK | ASPEN |  | D(A,C,E)24B44+TDR | *92MSN0401712A* | 23200 |  |  | 15.2 | 8.1 | 24800 |  |  | 22600 | 91.13% | 2.84 | Both | 482.5 | 1.93 | HRCU-A-CB (Split System: Heat Pump with Remote Outdoor Unit-Air-Source) | N/A
213821094 | Central Heat Pump | TEMPSTAR | DLCURAH24AAK | ASPEN |  | D(A,C,E)36B34+TDR | *92MSN0601714A* | 23800 |  |  | 16.5 | 8.1 | 24800 |  |  | 22400 | 90.32% | 2.91 | Both | 495 | 1.98 | HRCU-A-CB (Split System: Heat Pump with Remote Outdoor Unit-Air-Source) | N/A
213821111 | Central Heat Pump | TEMPSTAR | DLCURAH24AAK | ASPEN |  | D(A,C,E)24B44+TDR | *96MSN0261410A* | 23200 |  |  | 15.5 | 8.1 | 24600 |  |  | 22200 | 90.24% | 2.83 | Both | 482.5 | 1.93 | HRCU-A-CB (Split System: Heat Pump with Remote Outdoor Unit-Air-Source) | N/A
213821128 | Central Heat Pump | TEMPSTAR | DLCURAH24AAK | ASPEN |  | D(A,C,E)30C44+TDR | *96MSN0601412A* | 23200 |  |  | 16 | 8.1 | 24400 |  |  | 22200 | 90.98% | 2.9 | Both | 482.5 | 1.93 | HRCU-A-CB (Split System: Heat Pump with Remote Outdoor Unit-Air-Source) | N/A
213821157 | Central Heat Pump | TEMPSTAR | DLCURAH24AAK | ASPEN |  | D(A,C,E)30B34+TDR | *96VTN0801716B* | 23200 |  |  | 16 | 8.1 | 24600 |  |  | 22200 | 90.24% | 2.86 | Both | 482.5 | 1.93 | HRCU-A-CB (Split System: Heat Pump with Remote Outdoor Unit-Air-Source) | N/A
213821129 | Central Heat Pump | TEMPSTAR | DLCURAH24AAK | ASPEN |  | D(A,C,E)36B34+TDR | *96MSN0601412A* | 22800 |  |  | 15.9 | 8.1 | 24400 |  |  | 22200 | 90.98% | 2.9 | Both | 475 | 1.9 | HRCU-A-CB (Split System: Heat Pump with Remote Outdoor Unit-Air-Source) | N/A
213821147 | Central Heat Pump | TEMPSTAR | DLCURAH24AAK | ASPEN |  | D(A,C,E)30B34+TDR | *96VTN0401712B* | 23200 |  |  | 15.5 | 8.1 | 24600 |  |  | 22400 | 91.06% | 2.85 | Both | 482.5 | 1.93 | HRCU-A-CB (Split System: Heat Pump with Remote Outdoor Unit-Air-Source) | N/A
213821085 | Central Heat Pump | TEMPSTAR | DLCURAH24AAK | ASPEN |  | D(A,C,E)36C34+TDR | *92MSN0401712A* | 23600 |  |  | 15.2 | 8.1 | 24800 |  |  | 22600 | 91.13% | 2.84 | Both | 492.5 | 1.97 | HRCU-A-CB (Split System: Heat Pump with Remote Outdoor Unit-Air-Source) | N/A
213821110 | Central Heat Pump | TEMPSTAR | DLCURAH24AAK | ASPEN |  | D(A,C,E)36C34+TDR | *92MSN1002120A* | 23800 |  |  | 16.5 | 8.1 | 24800 |  |  | 22400 | 90.32% | 2.91 | Both | 495 | 1.98 | HRCU-A-CB (Split System: Heat Pump with Remote Outdoor Unit-Air-Source) | N/A
213821115 | Central Heat Pump | TEMPSTAR | DLCURAH24AAK | ASPEN |  | D(A,C,E)36C34+TDR | *96MSN0261410A* | 23600 |  |  | 15.5 | 8.1 | 24600 |  |  | 22200 | 90.24% | 2.83 | Both | 492.5 | 1.97 | HRCU-A-CB (Split System: Heat Pump with Remote Outdoor Unit-Air-Source) | N/A
213821048 | Central Heat Pump | TEMPSTAR | DLCURAH24AAK | ASPEN |  | D(A,C,E)30C44+TDR | *80MS(N,L)0902116A* | 23600 |  |  | 16.5 | 8.1 | 24600 |  |  | 22000 | 89.43% | 2.86 | Both | 492.5 | 1.97 | HRCU-A-CB (Split System: Heat Pump with Remote Outdoor Unit-Air-Source) | N/A
213821057 | Central Heat Pump | TEMPSTAR | DLCURAH24AAK | ASPEN |  | D(A,C,E)30B34+TDR | *80MS(N,L)1102120A* | 23400 |  |  | 16.5 | 8.1 | 24800 |  |  | 22200 | 89.52% | 2.88 | Both | 487.5 | 1.95 | HRCU-A-CB (Split System: Heat Pump with Remote Outdoor Unit-Air-Source) | N/A
213821059 | Central Heat Pump | TEMPSTAR | DLCURAH24AAK | ASPEN |  | D(A,C,E)36B34+TDR | *80MS(N,L)1102120A* | 23600 |  |  | 16.5 | 8.1 | 24800 |  |  | 22200 | 89.52% | 2.88 | Both | 492.5 | 1.97 | HRCU-A-CB (Split System: Heat Pump with Remote Outdoor Unit-Air-Source) | N/A
213821077 | Central Heat Pump | TEMPSTAR | DLCURAH24AAK | ASPEN |  | D(A,C,E)30B34+TDR | *80VTL1102122B* | 23800 |  |  | 16 | 8.5 | 25200 |  |  | 22400 | 88.89% | 2.92 | Both | 495 | 1.98 | HRCU-A-CB (Split System: Heat Pump with Remote Outdoor Unit-Air-Source) | N/A
213821093 | Central Heat Pump | TEMPSTAR | DLCURAH24AAK | ASPEN |  | D(A,C,E)30C44+TDR | *92MSN0601714A* | 23800 |  |  | 16.5 | 8.1 | 24800 |  |  | 22400 | 90.32% | 2.91 | Both | 495 | 1.98 | HRCU-A-CB (Split System: Heat Pump with Remote Outdoor Unit-Air-Source) | N/A
213821100 | Central Heat Pump | TEMPSTAR | DLCURAH24AAK | ASPEN |  | D(A,C,E)36C34+TDR | *92MSN0801716A* | 23800 |  |  | 16.5 | 8.1 | 24600 |  |  | 22200 | 90.24% | 2.88 | Both | 495 | 1.98 | HRCU-A-CB (Split System: Heat Pump with Remote Outdoor Unit-Air-Source) | N/A
213821141 | Central Heat Pump | TEMPSTAR | DLCURAH24AAK | ASPEN |  | D(A,C,E)24B44+TDR | *96VTN0401410B* | 22400 |  |  | 15.3 | 8.1 | 24400 |  |  | 22200 | 90.98% | 2.86 | Both | 467.5 | 1.87 | HRCU-A-CB (Split System: Heat Pump with Remote Outdoor Unit-Air-Source) | N/A
204298655 | Central Heat Pump | CARRIER | 25VNA837A*030* |  |  | CAP**3621AL*+UI | 58TN*A070C17**16 | 31400 |  |  | 17 | 8.1 | 33400 |  |  | 24400 | 73.05% | 1.84 | Both | 655 | 2.62 | HRCU-A-CB (Split System: Heat Pump with Remote Outdoor Unit-Air-Source) | N/A
204299355 | Central Heat Pump | CARRIER | 25VNA837A*030* |  |  | CAP**4824AL*+UI | 58TN*A090C21**20 | 32400 |  |  | 17.5 | 8.5 | 32600 |  |  | 25000 | 76.69% | 1.98 | Both | 675 | 2.7 | HRCU-A-CB (Split System: Heat Pump with Remote Outdoor Unit-Air-Source) | No
204300109 | Central Heat Pump | CARRIER | 25VNA837A*030* |  |  | CSPH*3612AL*+UI | 59TN6B120C24**22 | 32200 |  |  | 16.5 | 8.1 | 33200 |  |  | 24600 | 74.1% | 1.94 | Both | 670 | 2.68 | HRCU-A-CB (Split System: Heat Pump with Remote Outdoor Unit-Air-Source) | N/A
204299405 | Central Heat Pump | CARRIER | 25VNA837A*030* |  |  | CAP**4824AL*+UI | 59MN7B120C24**22 | 32200 |  |  | 17.5 | 8.5 | 32600 |  |  | 25000 | 76.69% | 1.98 | Both | 670 | 2.68 | HRCU-A-CB (Split System: Heat Pump with Remote Outdoor Unit-Air-Source) | No
204298881 | Central Heat Pump | CARRIER | 25VNA837A*030* |  |  | CAP**3721AL*+UI | 58TN*A090C21**20 | 32800 |  |  | 17.5 | 8.5 | 33000 |  |  | 25200 | 76.36% | 1.98 | Both | 682.5 | 2.73 | HRCU-A-CB (Split System: Heat Pump with Remote Outdoor Unit-Air-Source) | No
214848920 | Central Heat Pump | YORK | HH836E2S11 | ADP |  | H,YG36*36+TXV | TM9E100C20MP12 | 33800 |  |  | 17 | 8.5 | 30400 |  |  | 25400 | 83.55% | 2 | Both | 705 | 2.82 | HRCU-A-CB (Split System: Heat Pump with Remote Outdoor Unit-Air-Source) | N/A
214848924 | Central Heat Pump | YORK | HH836E2S11 | ADP |  | H,YG36*36+TXV | TM9Y100C16MP11 | 32800 |  |  | 19 | 8.5 | 29400 |  |  | 23800 | 80.95% | 2 | Both | 682.5 | 2.73 | HRCU-A-CB (Split System: Heat Pump with Remote Outdoor Unit-Air-Source) | N/A
213738546 | Central Heat Pump | DAY & NIGHT | DLCURAH36ABK | ADP |  | FG33936 | *95MSU0401712A* | 35000 |  |  | 15.2 | 8.1 | 37400 |  |  | 35000 | 93.58% | 1.82 | Both | 730 | 2.92 | HRCU-A-CB (Split System: Heat Pump with Remote Outdoor Unit-Air-Source) | N/A
213607653 | Central Heat Pump | DAY & NIGHT | DLCURAH24ABK |  |  | FTMA4X24L0B* |  | 24600 |  |  | 17 | 9.5 | 26000 |  |  | 22200 | 85.38% | 1.84 | Both | 512.5 | 2.05 | HRCU-A-CB (Split System: Heat Pump with Remote Outdoor Unit-Air-Source) | N/A
212505528 | Central Heat Pump | BRYANT HEATING AND COOLING SYSTEMS | 288BNV025*0**C* | ADP |  | H,PG48936 | 88*TA36070C14*** | 24200 |  |  | 17 | 8.1 | 19600 |  |  | 17800 | 90.82% | 2.22 | Both | 505 | 2.02 | HRCU-A-CB (Split System: Heat Pump with Remote Outdoor Unit-Air-Source) | N/A
212614926 | Central Heat Pump | DAIKIN | DZ6VSA361EA* |  |  | CA*EA4830*4A* | D*80VC1005C*A* | 34200 |  |  | 17.5 | 8.6 | 34200 |  |  | 29000 | 84.8% | 2 | Both | 712.5 | 2.85 | HRCU-A-CB (Split System: Heat Pump with Remote Outdoor Unit-Air-Source) | Yes
210435112 | Central Heat Pump | DAIKIN | DZ6VSA1810A* |  |  | CA*EA1818*4A*+MBVC1200**-1A* |  | 16600 |  |  | 17.5 | 8.5 | 17400 |  |  | 13000 | 74.71% | 2.1 | Both | 345 | 1.38 | HRCU-A-CB (Split System: Heat Pump with Remote Outdoor Unit-Air-Source) | N/A
210435121 | Central Heat Pump | DAIKIN | DZ6VSA1810A* |  |  | CA*EA2422*4A* | D*80VC0603B*A* | 16600 |  |  | 17.5 | 8.5 | 17400 |  |  | 13000 | 74.71% | 2.1 | Both | 345 | 1.38 | HRCU-A-CB (Split System: Heat Pump with Remote Outdoor Unit-Air-Source) | N/A
207573548 | Central Heat Pump | DAY & NIGHT | CVH837GKA2* | ADP |  | PL36H210P299 | *80CSU0601716A* | 32400 |  |  | 18 | 8.1 | 30600 |  |  | 27400 | 89.54% | 2.2 | Both | 675 | 2.7 | HRCU-A-CB (Split System: Heat Pump with Remote Outdoor Unit-Air-Source) | N/A
207573743 | Central Heat Pump | DAY & NIGHT | CVH848GKA2* | ADP |  | PL60H210P299 | *96CTN1002122A* | 44500 |  |  | 17 | 8.5 | 44500 |  |  | 34600 | 77.75% | 2 | Both | 927.5 | 3.71 | HRCU-A-CB (Split System: Heat Pump with Remote Outdoor Unit-Air-Source) | N/A
214720174 | Central Heat Pump | COLEMAN | HH860E2S11 |  |  | CTU60C5XGS1+TXV | TM8E120C16MP11 | 44500 |  |  | 18 | 8.5 | 45500 |  |  | 34200 | 75.16% | 2 | Both | 927.5 | 3.71 | HRCU-A-CB (Split System: Heat Pump with Remote Outdoor Unit-Air-Source) | Yes
214720031 | Central Heat Pump | COLEMAN | HH860E2S11 |  |  | CTU60C5XGS1+TXV | TM9V080C16MP12 | 43500 |  |  | 17 | 8.5 | 44000 |  |  | 33600 | 76.36% | 2 | Both | 907.5 | 3.63 | HRCU-A-CB (Split System: Heat Pump with Remote Outdoor Unit-Air-Source) | N/A
214720038 | Central Heat Pump | COLEMAN | HH860E2S11 |  |  | CTU60C5XGS1+TXV | TP9C080C16MP13 | 43500 |  |  | 17 | 8.5 | 44000 |  |  | 33600 | 76.36% | 2 | Both | 907.5 | 3.63 | HRCU-A-CB (Split System: Heat Pump with Remote Outdoor Unit-Air-Source) | N/A
214809025 | Central Heat Pump | COLEMAN | HH860E2S11 |  |  | CTU60C5XGS1+JMC16C2SN1+TXV |  | 44500 |  |  | 18 | 8.5 | 44000 |  |  | 33200 | 75.45% | 2 | Both | 927.5 | 3.71 | HRCU-A-CB (Split System: Heat Pump with Remote Outdoor Unit-Air-Source) | Both
214776816 | Central Heat Pump | YORK | HH860E2S11 | ADP |  | CV606**C+TXV | YP9C100C20MP13 | 52000 |  |  | 19 | 8.5 | 51500 |  |  | 38000 | 73.79% | 2 | Both | 1082.5 | 4.33 | HRCU-A-CB (Split System: Heat Pump with Remote Outdoor Unit-Air-Source) | N/A
207573725 | Central Heat Pump | DAY & NIGHT | CVH848GKA2* | ADP |  | PL60H210P299 | *95CSU1002122A* | 45000 |  |  | 17 | 8.5 | 45000 |  |  | 32400 | 72% | 2.28 | Both | 937.5 | 3.75 | HRCU-A-CB (Split System: Heat Pump with Remote Outdoor Unit-Air-Source) | N/A
207573546 | Central Heat Pump | DAY & NIGHT | CVH837GKA2* | ADP |  | FG82936 | *80CSU0401712A* | 32800 |  |  | 17 | 8.1 | 31200 |  |  | 27600 | 88.46% | 2.22 | Both | 682.5 | 2.73 | HRCU-A-CB (Split System: Heat Pump with Remote Outdoor Unit-Air-Source) | N/A
207573587 | Central Heat Pump | DAY & NIGHT | CVH837GKA2* | ADP |  | PL36H175P159 | *80CTL0901716A* | 32200 |  |  | 18 | 8.1 | 30800 |  |  | 27200 | 88.31% | 2.2 | Both | 670 | 2.68 | HRCU-A-CB (Split System: Heat Pump with Remote Outdoor Unit-Air-Source) | N/A
210435110 | Central Heat Pump | DAIKIN | DZ6VSA1810A* |  |  | CA*EA1818*4A* | D*97MC0603BNA* | 16600 |  |  | 17.5 | 8.5 | 17400 |  |  | 13000 | 74.71% | 2.1 | Both | 345 | 1.38 | HRCU-A-CB (Split System: Heat Pump with Remote Outdoor Unit-Air-Source) | N/A
210435124 | Central Heat Pump | DAIKIN | DZ6VSA1810A* |  |  | CA*EA2422*4A* | D*96SC0603BUA* | 16600 |  |  | 17.5 | 8.5 | 17400 |  |  | 13000 | 74.71% | 2.1 | Both | 345 | 1.38 | HRCU-A-CB (Split System: Heat Pump with Remote Outdoor Unit-Air-Source) | N/A
210435125 | Central Heat Pump | DAIKIN | DZ6VSA1810A* |  |  | CA*EA2422*4A* | D*96VC0403BNA* | 16600 |  |  | 17.5 | 8.5 | 17400 |  |  | 13000 | 74.71% | 2.1 | Both | 345 | 1.38 | HRCU-A-CB (Split System: Heat Pump with Remote Outdoor Unit-Air-Source) | N/A
210435127 | Central Heat Pump | DAIKIN | DZ6VSA1810A* |  |  | CA*EA2422*4A* | D*96VC0803BNA* | 16600 |  |  | 17.5 | 8.5 | 17400 |  |  | 13000 | 74.71% | 2.1 | Both | 345 | 1.38 | HRCU-A-CB (Split System: Heat Pump with Remote Outdoor Unit-Air-Source) | N/A
207573577 | Central Heat Pump | DAY & NIGHT | CVH837GKA2* | ADP |  | PL36H175P159 | *80CTL0701716A* | 32000 |  |  | 17 | 8.1 | 31000 |  |  | 27400 | 88.39% | 2.18 | Both | 667.5 | 2.67 | HRCU-A-CB (Split System: Heat Pump with Remote Outdoor Unit-Air-Source) | N/A
214862329 | Central Heat Pump | BRYANT HEATING AND COOLING SYSTEMS | 288BNV025*0**C* | ADP |  | H,PE9J936 | 987MC60080C21*** | 23800 |  |  | 16 | 8.1 | 19800 |  |  | 16300 | 82.32% | 1.96 | Both | 495 | 1.98 | HRCU-A-CB (Split System: Heat Pump with Remote Outdoor Unit-Air-Source) | N/A
212614928 | Central Heat Pump | DAIKIN | DZ6VSA361EA* |  |  | CA*EA4830*4A* | D*80VC0805C*A* | 34200 |  |  | 17.5 | 8.6 | 34200 |  |  | 29000 | 84.8% | 2 | Both | 712.5 | 2.85 | HRCU-A-CB (Split System: Heat Pump with Remote Outdoor Unit-Air-Source) | Yes
214862339 | Central Heat Pump | BRYANT HEATING AND COOLING SYSTEMS | 288BNV025*0**C* | ADP |  | H,PG81936 | 987MC66100C21*** | 24000 |  |  | 17 | 8.1 | 19600 |  |  | 16200 | 82.65% | 2.02 | Both | 500 | 2 | HRCU-A-CB (Split System: Heat Pump with Remote Outdoor Unit-Air-Source) | N/A
207573774 | Central Heat Pump | DAY & NIGHT | CVH848GKA2* | ADP |  | FG36948 | *97CMN1002122A* | 44500 |  |  | 17 | 8.5 | 44500 |  |  | 34600 | 77.75% | 2 | Both | 927.5 | 3.71 | HRCU-A-CB (Split System: Heat Pump with Remote Outdoor Unit-Air-Source) | N/A
207573657 | Central Heat Pump | DAY & NIGHT | CVH848GKA2* | ADP |  | FG36948 | *80CSU0802120A* | 45500 |  |  | 17 | 8.5 | 45000 |  |  | 32800 | 72.89% | 2.32 | Both | 947.5 | 3.79 | HRCU-A-CB (Split System: Heat Pump with Remote Outdoor Unit-Air-Source) | N/A
214397167 | Central Heat Pump | COLEMAN | HH860E2S11 |  |  | CTF60D5CHS1+JMC20D2SN1 |  | 53000 |  |  | 19 | 8.5 | 53000 |  |  | 38000 | 71.7% | 2 | Both | 1105 | 4.42 | HRCU-A-CB (Split System: Heat Pump with Remote Outdoor Unit-Air-Source) | Both
214397199 | Central Heat Pump | COLEMAN | HH860E2S11 |  |  | JHE60D5CH2SS1 |  | 53500 |  |  | 19 | 8.5 | 53500 |  |  | 38500 | 71.96% | 2 | Both | 1115 | 4.46 | HRCU-A-CB (Split System: Heat Pump with Remote Outdoor Unit-Air-Source) | Both
207573698 | Central Heat Pump | DAY & NIGHT | CVH848GKA2* | ADP |  | FG36948 | *80CTL0902120A* | 44500 |  |  | 17 | 8.5 | 44500 |  |  | 34600 | 77.75% | 2 | Both | 927.5 | 3.71 | HRCU-A-CB (Split System: Heat Pump with Remote Outdoor Unit-Air-Source) | N/A
215405745 | Central Heat Pump | YORK | HH860E2S11 | ADP |  | CH600C*C+TXV+AEF60CXP* |  | 46000 |  |  | 19 | 8.9 | 44000 |  |  | 33600 | 76.36% | 2.08 | Both | 957.5 | 3.83 | HRCU-A-CB (Split System: Heat Pump with Remote Outdoor Unit-Air-Source) | N/A
214809013 | Central Heat Pump | COLEMAN | HH860E2S11 |  |  | CTU60C5XGS1+TXV | TP9C100C16MP13 | 43500 |  |  | 17 | 8.5 | 44000 |  |  | 33200 | 75.45% | 2 | Both | 907.5 | 3.63 | HRCU-A-CB (Split System: Heat Pump with Remote Outdoor Unit-Air-Source) | Both
213307017 | Central Heat Pump | YORK | HMH72B341 | ADP |  | AD-33(P,U)*****9 | TM9Y080C16MP11 | 34000 |  |  | 18 | 8.1 | 32400 |  |  | 24000 | 74.07% | 2.08 | Both | 707.5 | 2.83 | HRCU-A-CB (Split System: Heat Pump with Remote Outdoor Unit-Air-Source) | N/A
211198238 | Central Heat Pump | CARRIER | 25VNA436A*031* | ADP |  | H,PG9J936 | 59MN7B060C21**20 | 33200 |  |  | 19 | 9 | 33400 |  |  | 25400 | 76.05% | 2.02 | Both | 692.5 | 2.77 | HRCU-A-CB (Split System: Heat Pump with Remote Outdoor Unit-Air-Source) | N/A
214720063 | Central Heat Pump | COLEMAN | HH836E2S11 |  |  | CTU48C5XFS1+TXV | TMLV100C16MP12 | 33000 |  |  | 18 | 8.5 | 31200 |  |  | 24200 | 77.56% | 2 | Both | 687.5 | 2.75 | HRCU-A-CB (Split System: Heat Pump with Remote Outdoor Unit-Air-Source) | N/A
214862344 | Central Heat Pump | BRYANT HEATING AND COOLING SYSTEMS | 288BNV025*0**C* | ADP |  | H,PG48936 | 987MC66120C24*** | 24200 |  |  | 17 | 8.1 | 19600 |  |  | 16200 | 82.65% | 2 | Both | 505 | 2.02 | HRCU-A-CB (Split System: Heat Pump with Remote Outdoor Unit-Air-Source) | N/A
204298995 | Central Heat Pump | CARRIER | 25VNA837A*030* |  |  | CAP**4221AL*+UI | 59MN7B100C21**22 | 31800 |  |  | 17 | 8.1 | 33000 |  |  | 24400 | 73.94% | 1.9 | Both | 662.5 | 2.65 | HRCU-A-CB (Split System: Heat Pump with Remote Outdoor Unit-Air-Source) | N/A
204300369 | Central Heat Pump | CARRIER | 25VNA837A*030* |  |  | CSPH*4212AL*+UI | 59TN6B100C21**22 | 32600 |  |  | 16.5 | 8.1 | 33000 |  |  | 24800 | 75.15% | 1.96 | Both | 680 | 2.72 | HRCU-A-CB (Split System: Heat Pump with Remote Outdoor Unit-Air-Source) | N/A
204299105 | Central Heat Pump | CARRIER | 25VNA837A*030* |  |  | CAP**4224AL*+UI | 59MN7B100C21**22 | 31800 |  |  | 17.5 | 8.1 | 33000 |  |  | 24400 | 73.94% | 1.9 | Both | 662.5 | 2.65 | HRCU-A-CB (Split System: Heat Pump with Remote Outdoor Unit-Air-Source) | N/A
210435116 | Central Heat Pump | DAIKIN | DZ6VSA1810A* |  |  | CA*EA1818*4A* | D*96SC0805CUA* | 16600 |  |  | 17.5 | 8.5 | 17400 |  |  | 13000 | 74.71% | 2.1 | Both | 345 | 1.38 | HRCU-A-CB (Split System: Heat Pump with Remote Outdoor Unit-Air-Source) | N/A
210435119 | Central Heat Pump | DAIKIN | DZ6VSA1810A* |  |  | CA*EA1818*4A*+MBVC1600**-1A* |  | 16600 |  |  | 17.5 | 8.5 | 17400 |  |  | 13000 | 74.71% | 2.1 | Both | 345 | 1.38 | HRCU-A-CB (Split System: Heat Pump with Remote Outdoor Unit-Air-Source) | N/A
210435130 | Central Heat Pump | DAIKIN | DZ6VSA1810A* |  |  | CA*EA2422*4A*+MBVC1200**-1A* |  | 16600 |  |  | 17.5 | 8.5 | 17400 |  |  | 13000 | 74.71% | 2.1 | Both | 345 | 1.38 | HRCU-A-CB (Split System: Heat Pump with Remote Outdoor Unit-Air-Source) | N/A
210597618 | Central Heat Pump | DAY & NIGHT | CVH837GKA** |  |  | EN(A,D,W)4X60L24**+WALLCON | *95CSU1002122A* | 32800 |  |  | 18 | 8.1 | 32200 |  |  | 24600 | 76.4% | 1.98 | Both | 682.5 | 2.73 | HRCU-A-CB (Split System: Heat Pump with Remote Outdoor Unit-Air-Source) | No
210472853 | Central Heat Pump | BRYANT HEATING AND COOLING SYSTEMS | 288BNV025*0**C* |  |  | CAP**4221AL*+UI | 83*CA48060C17*** | 23800 |  |  | 16.5 | 8.1 | 21400 |  |  | 16600 | 77.57% | 1.96 | Both | 495 | 1.98 | HRCU-A-CB (Split System: Heat Pump with Remote Outdoor Unit-Air-Source) | N/A
210474262 | Central Heat Pump | BRYANT HEATING AND COOLING SYSTEMS | 288BNV025*0**C* |  |  | CSPH*4212AL*+UI | 83*CA48060C17*** | 24200 |  |  | 16 | 8.1 | 21400 |  |  | 16600 | 77.57% | 2 | Both | 505 | 2.02 | HRCU-A-CB (Split System: Heat Pump with Remote Outdoor Unit-Air-Source) | N/A
214720048 | Central Heat Pump | COLEMAN | HH836E2S11 |  |  | CTU48C5XFS1+TXV | TM9Y080C16MP11 | 32800 |  |  | 19 | 8.5 | 31000 |  |  | 24200 | 78.06% | 2 | Both | 682.5 | 2.73 | HRCU-A-CB (Split System: Heat Pump with Remote Outdoor Unit-Air-Source) | N/A
207573749 | Central Heat Pump | DAY & NIGHT | CVH848GKA2* | ADP |  | FG84960 | *96CTN1002122A* | 45500 |  |  | 17 | 8.5 | 43500 |  |  | 34400 | 79.08% | 2 | Both | 947.5 | 3.79 | HRCU-A-CB (Split System: Heat Pump with Remote Outdoor Unit-Air-Source) | N/A
207573702 | Central Heat Pump | DAY & NIGHT | CVH848GKA2* | ADP |  | FG84960 | *80CTL0902120A* | 45500 |  |  | 17 | 8.5 | 43500 |  |  | 34400 | 79.08% | 2 | Both | 947.5 | 3.79 | HRCU-A-CB (Split System: Heat Pump with Remote Outdoor Unit-Air-Source) | N/A
207573747 | Central Heat Pump | DAY & NIGHT | CVH848GKA2* | ADP |  | FG48960 | *96CTN1002122A* | 45500 |  |  | 17 | 8.5 | 43500 |  |  | 34400 | 79.08% | 2 | Both | 947.5 | 3.79 | HRCU-A-CB (Split System: Heat Pump with Remote Outdoor Unit-Air-Source) | N/A
207573772 | Central Heat Pump | DAY & NIGHT | CVH848GKA2* | ADP |  | PL60H210P299 | *97CMN1002122A* | 44500 |  |  | 17 | 8.5 | 44500 |  |  | 34600 | 77.75% | 2 | Both | 927.5 | 3.71 | HRCU-A-CB (Split System: Heat Pump with Remote Outdoor Unit-Air-Source) | N/A
207573779 | Central Heat Pump | DAY & NIGHT | CVH848GKA2* | ADP |  | FG86960 | *97CMN1002122A* | 45500 |  |  | 17 | 8.5 | 43500 |  |  | 34400 | 79.08% | 2 | Both | 947.5 | 3.79 | HRCU-A-CB (Split System: Heat Pump with Remote Outdoor Unit-Air-Source) | N/A
214061460 | Central Heat Pump | YORK | HMH72B341 | ADP |  | AD-35H*****9 | Y82E120C20LMPS1 | 33600 |  |  | 18 | 8.5 | 31400 |  |  | 23000 | 73.25% | 2.06 | Both | 700 | 2.8 | HRCU-A-CB (Split System: Heat Pump with Remote Outdoor Unit-Air-Source) | N/A
211198239 | Central Heat Pump | CARRIER | 25VNA436A*031* | ADP |  | H,PG9J936 | 59MN7B080C17**14 | 33200 |  |  | 19 | 9 | 33800 |  |  | 25800 | 76.33% | 1.98 | Both | 692.5 | 2.77 | HRCU-A-CB (Split System: Heat Pump with Remote Outdoor Unit-Air-Source) | N/A
214720073 | Central Heat Pump | COLEMAN | HH836E2S11 |  |  | CTU48C5XFS1+TXV | TPLC100C16MP13 | 33000 |  |  | 18 | 8.5 | 31200 |  |  | 24200 | 77.56% | 2 | Both | 687.5 | 2.75 | HRCU-A-CB (Split System: Heat Pump with Remote Outdoor Unit-Air-Source) | N/A
214397214 | Central Heat Pump | COLEMAN | HH836E2S11 |  |  | CTF48C5CFS1+JME12C2SN1 |  | 33600 |  |  | 19 | 8.5 | 31000 |  |  | 24000 | 77.42% | 2 | Both | 700 | 2.8 | HRCU-A-CB (Split System: Heat Pump with Remote Outdoor Unit-Air-Source) | Both
213821155 | Central Heat Pump | TEMPSTAR | DLCURAH24AAK | ASPEN |  | D(A,C,E)36C34+TDR | *96VTN0601412B* | 23600 |  |  | 16 | 8.1 | 24800 |  |  | 22400 | 90.32% | 2.87 | Both | 492.5 | 1.97 | HRCU-A-CB (Split System: Heat Pump with Remote Outdoor Unit-Air-Source) | N/A
213821171 | Central Heat Pump | TEMPSTAR | DLCURAH24AAK | ASPEN |  | D(A,C,E)24B44+TDR | *96VTN1002122B* | 23800 |  |  | 16.5 | 8.5 | 25200 |  |  | 22400 | 88.89% | 2.91 | Both | 495 | 1.98 | HRCU-A-CB (Split System: Heat Pump with Remote Outdoor Unit-Air-Source) | N/A
213821172 | Central Heat Pump | TEMPSTAR | DLCURAH24AAK | ASPEN |  | D(A,C,E)30B34+TDR | *96VTN1002122B* | 23800 |  |  | 16.5 | 8.5 | 25200 |  |  | 22400 | 88.89% | 2.91 | Both | 495 | 1.98 | HRCU-A-CB (Split System: Heat Pump with Remote Outdoor Unit-Air-Source) | N/A
207573588 | Central Heat Pump | DAY & NIGHT | CVH837GKA2* | ADP |  | PL36H175P789 | *80CTL0901716A* | 32400 |  |  | 18 | 8.1 | 30800 |  |  | 27200 | 88.31% | 2.2 | Both | 675 | 2.7 | HRCU-A-CB (Split System: Heat Pump with Remote Outdoor Unit-Air-Source) | N/A
207573589 | Central Heat Pump | DAY & NIGHT | CVH837GKA2* | ADP |  | FG35936 | *80CTL0901716A* | 32000 |  |  | 18 | 8.1 | 30800 |  |  | 27200 | 88.31% | 2.2 | Both | 667.5 | 2.67 | HRCU-A-CB (Split System: Heat Pump with Remote Outdoor Unit-Air-Source) | N/A
213821137 | Central Heat Pump | TEMPSTAR | DLCURAH24AAK | ASPEN |  | D(A,C,E)30B34+TDR | *96MSN0802120A* | 23600 |  |  | 16 | 8.1 | 25000 |  |  | 22200 | 88.8% | 2.9 | Both | 492.5 | 1.97 | HRCU-A-CB (Split System: Heat Pump with Remote Outdoor Unit-Air-Source) | N/A
213821153 | Central Heat Pump | TEMPSTAR | DLCURAH24AAK | ASPEN |  | D(A,C,E)30C44+TDR | *96VTN0601412B* | 23600 |  |  | 16 | 8.1 | 24800 |  |  | 22400 | 90.32% | 2.87 | Both | 492.5 | 1.97 | HRCU-A-CB (Split System: Heat Pump with Remote Outdoor Unit-Air-Source) | N/A
213821154 | Central Heat Pump | TEMPSTAR | DLCURAH24AAK | ASPEN |  | D(A,C,E)36B34+TDR | *96VTN0601412B* | 23400 |  |  | 16 | 8.1 | 24800 |  |  | 22400 | 90.32% | 2.87 | Both | 487.5 | 1.95 | HRCU-A-CB (Split System: Heat Pump with Remote Outdoor Unit-Air-Source) | N/A
207454911 | Central Heat Pump | LENNOX | SL25XPV-024-230A** | ADP |  | L*35/36S9 | SL297UH060NV36B* | 22200 |  |  | 22 | 9.9 | 20000 |  |  | 20000 | 100% | 1.82 | Both | 462.5 | 1.85 | HRCU-A-CB (Split System: Heat Pump with Remote Outdoor Unit-Air-Source) | N/A
207574115 | Central Heat Pump | DAY & NIGHT | CVH837GKA2* | ADP |  | V,G36H175P159 | *80CTL0901716A* | 32200 |  |  | 18 | 8.1 | 30800 |  |  | 27200 | 88.31% | 2.2 | Both | 670 | 2.68 | HRCU-A-CB (Split System: Heat Pump with Remote Outdoor Unit-Air-Source) | N/A
207573645 | Central Heat Pump | DAY & NIGHT | CVH837GKA2* | ADP |  | PL36H210P299 | *97CMN0802120A* | 32600 |  |  | 17 | 8.5 | 30200 |  |  | 29400 | 97.35% | 2 | Both | 680 | 2.72 | HRCU-A-CB (Split System: Heat Pump with Remote Outdoor Unit-Air-Source) | N/A
207454910 | Central Heat Pump | LENNOX | SL25XPV-024-230A** | ADP |  | L*35/36U9 | SL297UH060NV36B* | 22200 |  |  | 22 | 9.9 | 20000 |  |  | 20000 | 100% | 1.82 | Both | 462.5 | 1.85 | HRCU-A-CB (Split System: Heat Pump with Remote Outdoor Unit-Air-Source) | N/A
210472875 | Central Heat Pump | BRYANT HEATING AND COOLING SYSTEMS | 288BNV025*0**C* |  |  | CAP**4221AL*+UI | 88*TA36045C17*** | 23600 |  |  | 16.5 | 8.1 | 21600 |  |  | 16800 | 77.78% | 1.94 | Both | 492.5 | 1.97 | HRCU-A-CB (Split System: Heat Pump with Remote Outdoor Unit-Air-Source) | N/A
207573742 | Central Heat Pump | DAY & NIGHT | CVH848GKA2* | ADP |  | PL48H210P299 | *96CTN1002122A* | 44500 |  |  | 17 | 8.5 | 44500 |  |  | 34600 | 77.75% | 2 | Both | 927.5 | 3.71 | HRCU-A-CB (Split System: Heat Pump with Remote Outdoor Unit-Air-Source) | N/A
207573775 | Central Heat Pump | DAY & NIGHT | CVH848GKA2* | ADP |  | FG36960 | *97CMN1002122A* | 44500 |  |  | 17 | 8.5 | 44500 |  |  | 34600 | 77.75% | 2 | Both | 927.5 | 3.71 | HRCU-A-CB (Split System: Heat Pump with Remote Outdoor Unit-Air-Source) | N/A
214720109 | Central Heat Pump | COLEMAN | HH860E2S11 |  |  | CTU60C5XGS1+TXV | TM8E100C20MP11 | 45500 |  |  | 17 | 8.5 | 47000 |  |  | 35000 | 74.47% | 2 | Both | 947.5 | 3.79 | HRCU-A-CB (Split System: Heat Pump with Remote Outdoor Unit-Air-Source) | Yes
214397080 | Central Heat Pump | COLEMAN | HH860E2S11 |  |  | CTM60C5CGS1 | TM8E100C16MP11 | 44500 |  |  | 18 | 8.5 | 45500 |  |  | 34200 | 75.16% | 2 | Both | 927.5 | 3.71 | HRCU-A-CB (Split System: Heat Pump with Remote Outdoor Unit-Air-Source) | Yes
214397187 | Central Heat Pump | COLEMAN | HH860E2S11 |  |  | CTM60D5CHS1 | CP9C120D20MP13 | 53000 |  |  | 19 | 8.5 | 54000 |  |  | 39000 | 72.22% | 2 | Both | 1105 | 4.42 | HRCU-A-CB (Split System: Heat Pump with Remote Outdoor Unit-Air-Source) | N/A
207573744 | Central Heat Pump | DAY & NIGHT | CVH848GKA2* | ADP |  | FG35948 | *96CTN1002122A* | 44500 |  |  | 17 | 8.5 | 44500 |  |  | 34600 | 77.75% | 2 | Both | 927.5 | 3.71 | HRCU-A-CB (Split System: Heat Pump with Remote Outdoor Unit-Air-Source) | N/A
207573656 | Central Heat Pump | DAY & NIGHT | CVH848GKA2* | ADP |  | FG35948 | *80CSU0802120A* | 45500 |  |  | 17 | 8.5 | 45000 |  |  | 32800 | 72.89% | 2.32 | Both | 947.5 | 3.79 | HRCU-A-CB (Split System: Heat Pump with Remote Outdoor Unit-Air-Source) | N/A
210474295 | Central Heat Pump | BRYANT HEATING AND COOLING SYSTEMS | 288BNV025*0**C* |  |  | CSPH*4212AL*+UI | 88*TA48070C17*** | 24200 |  |  | 16 | 8.1 | 21400 |  |  | 16600 | 77.57% | 2 | Both | 505 | 2.02 | HRCU-A-CB (Split System: Heat Pump with Remote Outdoor Unit-Air-Source) | N/A
213821090 | Central Heat Pump | TEMPSTAR | DLCURAH24AAK | ASPEN |  | D(A,C,E)36C34+TDR | *92MSN0601412A* | 23800 |  |  | 16 | 8.5 | 25000 |  |  | 22400 | 89.6% | 2.88 | Both | 495 | 1.98 | HRCU-A-CB (Split System: Heat Pump with Remote Outdoor Unit-Air-Source) | N/A
213821091 | Central Heat Pump | TEMPSTAR | DLCURAH24AAK | ASPEN |  | D(A,C,E)24B44+TDR | *92MSN0601714A* | 23600 |  |  | 16.5 | 8.1 | 24800 |  |  | 22400 | 90.32% | 2.91 | Both | 492.5 | 1.97 | HRCU-A-CB (Split System: Heat Pump with Remote Outdoor Unit-Air-Source) | N/A
210472886 | Central Heat Pump | BRYANT HEATING AND COOLING SYSTEMS | 288BNV025*0**C* |  |  | CAP**4221AL*+UI | 88*TA48070C17*** | 23800 |  |  | 16.5 | 8.1 | 21400 |  |  | 16600 | 77.57% | 1.96 | Both | 495 | 1.98 | HRCU-A-CB (Split System: Heat Pump with Remote Outdoor Unit-Air-Source) | N/A
214720078 | Central Heat Pump | COLEMAN | HH836E2S11 |  |  | CTU48C5XFS1+TXV | CPLC100C16MP13 | 33000 |  |  | 18 | 8.5 | 31200 |  |  | 24200 | 77.56% | 2 | Both | 687.5 | 2.75 | HRCU-A-CB (Split System: Heat Pump with Remote Outdoor Unit-Air-Source) | N/A
211198237 | Central Heat Pump | CARRIER | 25VNA436A*031* | ADP |  | H,PG9J936 | 59MN7B060C17**14 | 32800 |  |  | 19 | 9 | 34000 |  |  | 25800 | 75.88% | 2 | Both | 682.5 | 2.73 | HRCU-A-CB (Split System: Heat Pump with Remote Outdoor Unit-Air-Source) | N/A
214720080 | Central Heat Pump | COLEMAN | HH836E2S11 |  |  | CTU48C5XFS1+TXV | CPLC080C16MP13 | 33000 |  |  | 18 | 8.5 | 31200 |  |  | 24200 | 77.56% | 2 | Both | 687.5 | 2.75 | HRCU-A-CB (Split System: Heat Pump with Remote Outdoor Unit-Air-Source) | N/A
212528154 | Central Heat Pump | YORK | HMH72B341 | ADP |  | AD-32(P,U)*****9 | TM8E080B12MP11 | 34000 |  |  | 18 | 8.5 | 32400 |  |  | 24000 | 74.07% | 2.06 | Both | 707.5 | 2.83 | HRCU-A-CB (Split System: Heat Pump with Remote Outdoor Unit-Air-Source) | N/A
213821177 | Central Heat Pump | TEMPSTAR | DLCURAH24ABK | ASPEN |  | D(A,C,E)30B34+TDR | *80MS(N,L)0451412A* | 23400 |  |  | 17 | 8.5 | 26200 |  |  | 20200 | 77.1% | 2.91 | Both | 487.5 | 1.95 | HRCU-A-CB (Split System: Heat Pump with Remote Outdoor Unit-Air-Source) | N/A
213821196 | Central Heat Pump | TEMPSTAR | DLCURAH24ABK | ASPEN |  | D(A,C,E)24B44+TDR | *80MS(N,L)0702116A* | 23600 |  |  | 17.5 | 8.5 | 26400 |  |  | 20200 | 76.52% | 2.92 | Both | 492.5 | 1.97 | HRCU-A-CB (Split System: Heat Pump with Remote Outdoor Unit-Air-Source) | N/A
213821198 | Central Heat Pump | TEMPSTAR | DLCURAH24ABK | ASPEN |  | D(A,C,E)30C44+TDR | *80MS(N,L)0702116A* | 23800 |  |  | 17.5 | 8.5 | 26400 |  |  | 20200 | 76.52% | 2.92 | Both | 495 | 1.98 | HRCU-A-CB (Split System: Heat Pump with Remote Outdoor Unit-Air-Source) | N/A
212498157 | Central Heat Pump | TEMPSTAR | DLCURAH24ABK | ADP |  | CP2301A+TXV+TD |  | 22600 |  |  | 16 | 8.5 | 24200 |  |  | 22600 | 93.39% | 1.92 | Both | 470 | 1.88 | HRCU-A-CB (Split System: Heat Pump with Remote Outdoor Unit-Air-Source) | N/A
214397204 | Central Heat Pump | COLEMAN | HH860E2S11 |  |  | CTF60D5CJS1+JMET18DS2N1 |  | 53000 |  |  | 19 | 8.5 | 54000 |  |  | 39000 | 72.22% | 2 | Both | 1105 | 4.42 | HRCU-A-CB (Split System: Heat Pump with Remote Outdoor Unit-Air-Source) | N/A
207573704 | Central Heat Pump | DAY & NIGHT | CVH848GKA2* | ADP |  | PL48H210P299 | *80CTL1102120A* | 46000 |  |  | 17 | 8.1 | 44000 |  |  | 31600 | 71.82% | 2.26 | Both | 957.5 | 3.83 | HRCU-A-CB (Split System: Heat Pump with Remote Outdoor Unit-Air-Source) | N/A
207573713 | Central Heat Pump | DAY & NIGHT | CVH848GKA2* | ADP |  | FG84960 | *80CTL1352422A* | 45500 |  |  | 17 | 8.1 | 44000 |  |  | 31400 | 71.36% | 2.26 | Both | 947.5 | 3.79 | HRCU-A-CB (Split System: Heat Pump with Remote Outdoor Unit-Air-Source) | N/A
207573746 | Central Heat Pump | DAY & NIGHT | CVH848GKA2* | ADP |  | FG36960 | *96CTN1002122A* | 44500 |  |  | 17 | 8.5 | 44500 |  |  | 34600 | 77.75% | 2 | Both | 927.5 | 3.71 | HRCU-A-CB (Split System: Heat Pump with Remote Outdoor Unit-Air-Source) | N/A
207573773 | Central Heat Pump | DAY & NIGHT | CVH848GKA2* | ADP |  | FG35948 | *97CMN1002122A* | 44500 |  |  | 17 | 8.5 | 44500 |  |  | 34600 | 77.75% | 2 | Both | 927.5 | 3.71 | HRCU-A-CB (Split System: Heat Pump with Remote Outdoor Unit-Air-Source) | N/A
207573662 | Central Heat Pump | DAY & NIGHT | CVH848GKA2* | ADP |  | FG86960 | *80CSU0802120A* | 45500 |  |  | 18 | 8.1 | 44000 |  |  | 31400 | 71.36% | 2.26 | Both | 947.5 | 3.79 | HRCU-A-CB (Split System: Heat Pump with Remote Outdoor Unit-Air-Source) | N/A
207573705 | Central Heat Pump | DAY & NIGHT | CVH848GKA2* | ADP |  | PL60H210P299 | *80CTL1102120A* | 46000 |  |  | 17 | 8.1 | 44000 |  |  | 31600 | 71.82% | 2.26 | Both | 957.5 | 3.83 | HRCU-A-CB (Split System: Heat Pump with Remote Outdoor Unit-Air-Source) | N/A
207573729 | Central Heat Pump | DAY & NIGHT | CVH848GKA2* | ADP |  | FG48960 | *95CSU1002122A* | 45500 |  |  | 17 | 8.5 | 43500 |  |  | 34200 | 78.62% | 2 | Both | 947.5 | 3.79 | HRCU-A-CB (Split System: Heat Pump with Remote Outdoor Unit-Air-Source) | N/A
214397177 | Central Heat Pump | COLEMAN | HH860E2S11 |  |  | CTM60D5CHS1 | TM9V120D20MP12 | 53000 |  |  | 19 | 8.5 | 54000 |  |  | 39000 | 72.22% | 2 | Both | 1105 | 4.42 | HRCU-A-CB (Split System: Heat Pump with Remote Outdoor Unit-Air-Source) | N/A
207573654 | Central Heat Pump | DAY & NIGHT | CVH848GKA2* | ADP |  | PL48H210P299 | *80CSU0802120A* | 45000 |  |  | 18 | 8.1 | 44000 |  |  | 31400 | 71.36% | 2.26 | Both | 937.5 | 3.75 | HRCU-A-CB (Split System: Heat Pump with Remote Outdoor Unit-Air-Source) | N/A
207573777 | Central Heat Pump | DAY & NIGHT | CVH848GKA2* | ADP |  | FG84948 | *97CMN1002122A* | 45500 |  |  | 17 | 8.5 | 43500 |  |  | 34400 | 79.08% | 2 | Both | 947.5 | 3.79 | HRCU-A-CB (Split System: Heat Pump with Remote Outdoor Unit-Air-Source) | N/A
207573707 | Central Heat Pump | DAY & NIGHT | CVH848GKA2* | ADP |  | FG36948 | *80CTL1102120A* | 45000 |  |  | 17 | 8.1 | 44000 |  |  | 31600 | 71.82% | 2.26 | Both | 937.5 | 3.75 | HRCU-A-CB (Split System: Heat Pump with Remote Outdoor Unit-Air-Source) | N/A
207573708 | Central Heat Pump | DAY & NIGHT | CVH848GKA2* | ADP |  | FG36960 | *80CTL1102120A* | 45000 |  |  | 17 | 8.1 | 44000 |  |  | 31600 | 71.82% | 2.26 | Both | 937.5 | 3.75 | HRCU-A-CB (Split System: Heat Pump with Remote Outdoor Unit-Air-Source) | N/A
214862413 | Central Heat Pump | BRYANT HEATING AND COOLING SYSTEMS | 288BNV037*0**B* | ADP |  | H,PG83936 | 987MC66100C21*** | 32400 |  |  | 18 | 8.1 | 30600 |  |  | 24200 | 79.08% | 1.98 | Both | 675 | 2.7 | HRCU-A-CB (Split System: Heat Pump with Remote Outdoor Unit-Air-Source) | N/A
214862412 | Central Heat Pump | BRYANT HEATING AND COOLING SYSTEMS | 288BNV037*0**B* | ADP |  | H,PE9J936 | 987MC66100C21*** | 30800 |  |  | 18 | 8.1 | 30600 |  |  | 24200 | 79.08% | 1.98 | Both | 642.5 | 2.57 | HRCU-A-CB (Split System: Heat Pump with Remote Outdoor Unit-Air-Source) | N/A
214862414 | Central Heat Pump | BRYANT HEATING AND COOLING SYSTEMS | 288BNV037*0**B* | ADP |  | H,PG81936 | 987MC66100C21*** | 31800 |  |  | 18 | 8.1 | 30600 |  |  | 24200 | 79.08% | 1.98 | Both | 662.5 | 2.65 | HRCU-A-CB (Split System: Heat Pump with Remote Outdoor Unit-Air-Source) | N/A
213821125 | Central Heat Pump | TEMPSTAR | DLCURAH24AAK | ASPEN |  | D(A,C,E)36C34+TDR | *96MSN0401712A* | 23600 |  |  | 15.2 | 8.1 | 24800 |  |  | 22600 | 91.13% | 2.85 | Both | 492.5 | 1.97 | HRCU-A-CB (Split System: Heat Pump with Remote Outdoor Unit-Air-Source) | N/A
213821049 | Central Heat Pump | TEMPSTAR | DLCURAH24AAK | ASPEN |  | D(A,C,E)36B34+TDR | *80MS(N,L)0902116A* | 23400 |  |  | 16.5 | 8.1 | 24600 |  |  | 22000 | 89.43% | 2.86 | Both | 487.5 | 1.95 | HRCU-A-CB (Split System: Heat Pump with Remote Outdoor Unit-Air-Source) | N/A
213821099 | Central Heat Pump | TEMPSTAR | DLCURAH24AAK | ASPEN |  | D(A,C,E)36B34+TDR | *92MSN0801716A* | 23600 |  |  | 16.5 | 8.1 | 24600 |  |  | 22200 | 90.24% | 2.88 | Both | 492.5 | 1.97 | HRCU-A-CB (Split System: Heat Pump with Remote Outdoor Unit-Air-Source) | N/A
213821133 | Central Heat Pump | TEMPSTAR | DLCURAH24AAK | ASPEN |  | D(A,C,E)30C44+TDR | *96MSN0801716A* | 23800 |  |  | 16 | 8.1 | 25000 |  |  | 22400 | 89.6% | 2.9 | Both | 495 | 1.98 | HRCU-A-CB (Split System: Heat Pump with Remote Outdoor Unit-Air-Source) | N/A
213821135 | Central Heat Pump | TEMPSTAR | DLCURAH24AAK | ASPEN |  | D(A,C,E)36C34+TDR | *96MSN0801716A* | 23800 |  |  | 16 | 8.1 | 25000 |  |  | 22400 | 89.6% | 2.9 | Both | 495 | 1.98 | HRCU-A-CB (Split System: Heat Pump with Remote Outdoor Unit-Air-Source) | N/A
213821162 | Central Heat Pump | TEMPSTAR | DLCURAH24AAK | ASPEN |  | D(A,C,E)30B34+TDR | *96VTN0802120B* | 23800 |  |  | 16 | 8.5 | 25000 |  |  | 22400 | 89.6% | 2.92 | Both | 495 | 1.98 | HRCU-A-CB (Split System: Heat Pump with Remote Outdoor Unit-Air-Source) | N/A
213607593 | Central Heat Pump | DAY & NIGHT | DLCURAH18ABK |  |  | FTMA4X24L0B* |  | 18100 |  |  | 16.5 | 8.5 | 18200 |  |  | 18200 | 100% | 2.2 | Both | 377.5 | 1.51 | HRCU-A-CB (Split System: Heat Pump with Remote Outdoor Unit-Air-Source) | N/A
213821101 | Central Heat Pump | TEMPSTAR | DLCURAH24AAK | ASPEN |  | D(A,C,E)24B44+TDR | *92MSN0802120A* | 23400 |  |  | 16.5 | 8.1 | 24600 |  |  | 22200 | 90.24% | 2.88 | Both | 487.5 | 1.95 | HRCU-A-CB (Split System: Heat Pump with Remote Outdoor Unit-Air-Source) | N/A
213821108 | Central Heat Pump | TEMPSTAR | DLCURAH24AAK | ASPEN |  | D(A,C,E)30C44+TDR | *92MSN1002120A* | 23800 |  |  | 16.5 | 8.1 | 24800 |  |  | 22400 | 90.32% | 2.91 | Both | 495 | 1.98 | HRCU-A-CB (Split System: Heat Pump with Remote Outdoor Unit-Air-Source) | N/A
213821124 | Central Heat Pump | TEMPSTAR | DLCURAH24AAK | ASPEN |  | D(A,C,E)36B34+TDR | *96MSN0401712A* | 23400 |  |  | 15.2 | 8.1 | 24800 |  |  | 22600 | 91.13% | 2.85 | Both | 487.5 | 1.95 | HRCU-A-CB (Split System: Heat Pump with Remote Outdoor Unit-Air-Source) | N/A
210435104 | Central Heat Pump | DAIKIN | DZ6VSA1810A* |  |  | CA*EA1818*4A* | D*80VC0604B*A* | 16600 |  |  | 17.5 | 8.5 | 17400 |  |  | 13000 | 74.71% | 2.1 | Both | 345 | 1.38 | HRCU-A-CB (Split System: Heat Pump with Remote Outdoor Unit-Air-Source) | N/A
210435120 | Central Heat Pump | DAIKIN | DZ6VSA1810A* |  |  | CA*EA2422*4A* | D*80SC0604BUA* | 16600 |  |  | 17.5 | 8.5 | 17400 |  |  | 13000 | 74.71% | 2.1 | Both | 345 | 1.38 | HRCU-A-CB (Split System: Heat Pump with Remote Outdoor Unit-Air-Source) | N/A
210435136 | Central Heat Pump | DAIKIN | DZ6VSA1810A* |  |  | CA*EA2422*4A* | D*97MC0804CNA* | 16600 |  |  | 17.5 | 8.5 | 17400 |  |  | 13000 | 74.71% | 2.1 | Both | 345 | 1.38 | HRCU-A-CB (Split System: Heat Pump with Remote Outdoor Unit-Air-Source) | N/A
210435088 | Central Heat Pump | DAIKIN | DZ6VSA1810A* |  |  | DV24FECB14A* |  | 16600 |  |  | 17.5 | 8.5 | 17400 |  |  | 13000 | 74.71% | 2.1 | Both | 345 | 1.38 | HRCU-A-CB (Split System: Heat Pump with Remote Outdoor Unit-Air-Source) | N/A
210435111 | Central Heat Pump | DAIKIN | DZ6VSA1810A* |  |  | CA*EA1818*4A* | D*97MC0803BNA* | 16600 |  |  | 17.5 | 8.5 | 17400 |  |  | 13000 | 74.71% | 2.1 | Both | 345 | 1.38 | HRCU-A-CB (Split System: Heat Pump with Remote Outdoor Unit-Air-Source) | N/A
213821126 | Central Heat Pump | TEMPSTAR | DLCURAH24AAK | ASPEN |  | D(A,C,E)24B44+TDR | *96MSN0601412A* | 22600 |  |  | 15.8 | 8.1 | 24400 |  |  | 22200 | 90.98% | 2.9 | Both | 470 | 1.88 | HRCU-A-CB (Split System: Heat Pump with Remote Outdoor Unit-Air-Source) | N/A
213821167 | Central Heat Pump | TEMPSTAR | DLCURAH24AAK | ASPEN |  | D(A,C,E)30B34+TDR | *96VTN1002120B* | 23400 |  |  | 16.5 | 8.1 | 24800 |  |  | 22200 | 89.52% | 2.88 | Both | 487.5 | 1.95 | HRCU-A-CB (Split System: Heat Pump with Remote Outdoor Unit-Air-Source) | N/A
213821169 | Central Heat Pump | TEMPSTAR | DLCURAH24AAK | ASPEN |  | D(A,C,E)36B34+TDR | *96VTN1002120B* | 23600 |  |  | 16.5 | 8.1 | 24800 |  |  | 22200 | 89.52% | 2.88 | Both | 492.5 | 1.97 | HRCU-A-CB (Split System: Heat Pump with Remote Outdoor Unit-Air-Source) | N/A
213821174 | Central Heat Pump | TEMPSTAR | DLCURAH24AAK | ASPEN |  | D(A,C,E)36B34+TDR | *96VTN1002122B* | 23800 |  |  | 16.5 | 8.5 | 25200 |  |  | 22400 | 88.89% | 2.91 | Both | 495 | 1.98 | HRCU-A-CB (Split System: Heat Pump with Remote Outdoor Unit-Air-Source) | N/A
207573624 | Central Heat Pump | DAY & NIGHT | CVH837GKA2* | ADP |  | PL36H210P299 | *96CTN0802120A* | 32600 |  |  | 17 | 8.5 | 30200 |  |  | 29400 | 97.35% | 2 | Both | 680 | 2.72 | HRCU-A-CB (Split System: Heat Pump with Remote Outdoor Unit-Air-Source) | N/A
210470066 | Central Heat Pump | BRYANT HEATING AND COOLING SYSTEMS | 288BNV037*0**B* |  |  | CAP**3621AL*+UI | 935CA66100C21*** | 31600 |  |  | 17.5 | 8.1 | 33000 |  |  | 24200 | 73.33% | 1.86 | Both | 657.5 | 2.63 | HRCU-A-CB (Split System: Heat Pump with Remote Outdoor Unit-Air-Source) | N/A
210470134 | Central Heat Pump | BRYANT HEATING AND COOLING SYSTEMS | 288BNV037*0**B* |  |  | CAP**4221AL*+UI | 935CA60080C21*** | 31800 |  |  | 17.5 | 8.1 | 33000 |  |  | 24400 | 73.94% | 1.9 | Both | 662.5 | 2.65 | HRCU-A-CB (Split System: Heat Pump with Remote Outdoor Unit-Air-Source) | N/A
207573709 | Central Heat Pump | DAY & NIGHT | CVH848GKA2* | ADP |  | FG48960 | *80CTL1102120A* | 46000 |  |  | 17 | 8.1 | 44000 |  |  | 31600 | 71.82% | 2.26 | Both | 957.5 | 3.83 | HRCU-A-CB (Split System: Heat Pump with Remote Outdoor Unit-Air-Source) | N/A
207573699 | Central Heat Pump | DAY & NIGHT | CVH848GKA2* | ADP |  | FG36960 | *80CTL0902120A* | 44500 |  |  | 17 | 8.5 | 44500 |  |  | 34600 | 77.75% | 2 | Both | 927.5 | 3.71 | HRCU-A-CB (Split System: Heat Pump with Remote Outdoor Unit-Air-Source) | N/A
207573717 | Central Heat Pump | DAY & NIGHT | CVH848GKA2* | ADP |  | FG35948 | *95CSU0802120A* | 44500 |  |  | 17 | 8.5 | 44500 |  |  | 31800 | 71.46% | 2.24 | Both | 927.5 | 3.71 | HRCU-A-CB (Split System: Heat Pump with Remote Outdoor Unit-Air-Source) | N/A
214809147 | Central Heat Pump | COLEMAN | HH860E2S11 |  |  | CTU60D5XGS1+JMVT20DC2N1+TXV |  | 45000 |  |  | 18 | 9 | 44500 |  |  | 33400 | 75.06% | 2 | Both | 937.5 | 3.75 | HRCU-A-CB (Split System: Heat Pump with Remote Outdoor Unit-Air-Source) | Both
214809162 | Central Heat Pump | COLEMAN | HH860E2S11 |  |  | CTU60D5XGS1+JME18D2SN1+TXV |  | 46000 |  |  | 19 | 9 | 45500 |  |  | 33800 | 74.29% | 2 | Both | 957.5 | 3.83 | HRCU-A-CB (Split System: Heat Pump with Remote Outdoor Unit-Air-Source) | Both
207573723 | Central Heat Pump | DAY & NIGHT | CVH848GKA2* | ADP |  | FG86960 | *95CSU0802120A* | 45500 |  |  | 17 | 8.5 | 43500 |  |  | 34400 | 79.08% | 2 | Both | 947.5 | 3.79 | HRCU-A-CB (Split System: Heat Pump with Remote Outdoor Unit-Air-Source) | N/A
214809008 | Central Heat Pump | COLEMAN | HH860E2S11 |  |  | CTU60C5XGS1+TXV | TM8V100C16MP12 | 43500 |  |  | 17 | 8.5 | 44000 |  |  | 33400 | 75.91% | 2 | Both | 907.5 | 3.63 | HRCU-A-CB (Split System: Heat Pump with Remote Outdoor Unit-Air-Source) | Both
214397189 | Central Heat Pump | COLEMAN | HH860E2S11 |  |  | CTF60C5CHS1 | TM9E100C20MP12 | 53500 |  |  | 19 | 8.5 | 55000 |  |  | 40000 | 72.73% | 2 | Both | 1115 | 4.46 | HRCU-A-CB (Split System: Heat Pump with Remote Outdoor Unit-Air-Source) | N/A
213821194 | Central Heat Pump | TEMPSTAR | DLCURAH24ABK | ASPEN |  | D(A,C,E)36B34+TDR | *80MS(N,L)0701716A* | 22600 |  |  | 17.4 | 8.5 | 25200 |  |  | 20000 | 79.37% | 3 | Both | 470 | 1.88 | HRCU-A-CB (Split System: Heat Pump with Remote Outdoor Unit-Air-Source) | N/A
213821201 | Central Heat Pump | TEMPSTAR | DLCURAH24ABK | ASPEN |  | D(A,C,E)24B44+TDR | *80MS(N,L)0901714A* | 23400 |  |  | 17.5 | 8.5 | 26200 |  |  | 20200 | 77.1% | 2.9 | Both | 487.5 | 1.95 | HRCU-A-CB (Split System: Heat Pump with Remote Outdoor Unit-Air-Source) | N/A
213821226 | Central Heat Pump | TEMPSTAR | DLCURAH24ABK | ASPEN |  | D(A,C,E)24B44+TDR | *80VTL0701716B* | 22400 |  |  | 17.3 | 8.4 | 25200 |  |  | 20000 | 79.37% | 2.97 | Both | 467.5 | 1.87 | HRCU-A-CB (Split System: Heat Pump with Remote Outdoor Unit-Air-Source) | N/A
213821176 | Central Heat Pump | TEMPSTAR | DLCURAH24ABK | ASPEN |  | D(A,C,E)24B44+TDR | *80MS(N,L)0451412A* | 23400 |  |  | 17 | 8.5 | 26200 |  |  | 20200 | 77.1% | 2.91 | Both | 487.5 | 1.95 | HRCU-A-CB (Split System: Heat Pump with Remote Outdoor Unit-Air-Source) | N/A
213821251 | Central Heat Pump | TEMPSTAR | DLCURAH24ABK | ASPEN |  | D(A,C,E)24B44+TDR | *92MSN0601714A* | 23400 |  |  | 17.5 | 8.5 | 26200 |  |  | 20200 | 77.1% | 2.9 | Both | 487.5 | 1.95 | HRCU-A-CB (Split System: Heat Pump with Remote Outdoor Unit-Air-Source) | N/A
213821276 | Central Heat Pump | TEMPSTAR | DLCURAH24ABK | ASPEN |  | D(A,C,E)24B44+TDR | *96MSN0401410A* | 22400 |  |  | 16.3 | 8.5 | 25400 |  |  | 20200 | 79.53% | 2.94 | Both | 467.5 | 1.87 | HRCU-A-CB (Split System: Heat Pump with Remote Outdoor Unit-Air-Source) | N/A
213821192 | Central Heat Pump | TEMPSTAR | DLCURAH24ABK | ASPEN |  | D(A,C,E)30B34+TDR | *80MS(N,L)0701716A* | 22400 |  |  | 17.2 | 8.4 | 25200 |  |  | 20000 | 79.37% | 2.98 | Both | 467.5 | 1.87 | HRCU-A-CB (Split System: Heat Pump with Remote Outdoor Unit-Air-Source) | N/A
213821199 | Central Heat Pump | TEMPSTAR | DLCURAH24ABK | ASPEN |  | D(A,C,E)36B34+TDR | *80MS(N,L)0702116A* | 23800 |  |  | 17.5 | 8.5 | 26400 |  |  | 20200 | 76.52% | 2.92 | Both | 495 | 1.98 | HRCU-A-CB (Split System: Heat Pump with Remote Outdoor Unit-Air-Source) | N/A
213821218 | Central Heat Pump | TEMPSTAR | DLCURAH24ABK | ASPEN |  | D(A,C,E)30C44+TDR | *80MS(N,L)1102120A* | 23400 |  |  | 17.5 | 8.5 | 25600 |  |  | 20000 | 78.12% | 3.01 | Both | 487.5 | 1.95 | HRCU-A-CB (Split System: Heat Pump with Remote Outdoor Unit-Air-Source) | N/A
213821232 | Central Heat Pump | TEMPSTAR | DLCURAH24ABK | ASPEN |  | D(A,C,E)30B34+TDR | *80VTL0902120B* | 22800 |  |  | 16.7 | 8.4 | 25600 |  |  | 20200 | 78.91% | 2.96 | Both | 475 | 1.9 | HRCU-A-CB (Split System: Heat Pump with Remote Outdoor Unit-Air-Source) | N/A
213821234 | Central Heat Pump | TEMPSTAR | DLCURAH24ABK | ASPEN |  | D(A,C,E)36B34+TDR | *80VTL0902120B* | 23200 |  |  | 16.9 | 8.5 | 25600 |  |  | 20200 | 78.91% | 3.01 | Both | 482.5 | 1.93 | HRCU-A-CB (Split System: Heat Pump with Remote Outdoor Unit-Air-Source) | N/A
213821150 | Central Heat Pump | TEMPSTAR | DLCURAH24AAK | ASPEN |  | D(A,C,E)36C34+TDR | *96VTN0401712B* | 23600 |  |  | 15.5 | 8.1 | 24600 |  |  | 22400 | 91.06% | 2.85 | Both | 492.5 | 1.97 | HRCU-A-CB (Split System: Heat Pump with Remote Outdoor Unit-Air-Source) | N/A
213821159 | Central Heat Pump | TEMPSTAR | DLCURAH24AAK | ASPEN |  | D(A,C,E)36B34+TDR | *96VTN0801716B* | 23400 |  |  | 16 | 8.1 | 24600 |  |  | 22200 | 90.24% | 2.86 | Both | 487.5 | 1.95 | HRCU-A-CB (Split System: Heat Pump with Remote Outdoor Unit-Air-Source) | N/A
213821168 | Central Heat Pump | TEMPSTAR | DLCURAH24AAK | ASPEN |  | D(A,C,E)30C44+TDR | *96VTN1002120B* | 23800 |  |  | 16.5 | 8.1 | 24800 |  |  | 22200 | 89.52% | 2.88 | Both | 495 | 1.98 | HRCU-A-CB (Split System: Heat Pump with Remote Outdoor Unit-Air-Source) | N/A
213821158 | Central Heat Pump | TEMPSTAR | DLCURAH24AAK | ASPEN |  | D(A,C,E)30C44+TDR | *96VTN0801716B* | 23600 |  |  | 16 | 8.1 | 24600 |  |  | 22200 | 90.24% | 2.86 | Both | 492.5 | 1.97 | HRCU-A-CB (Split System: Heat Pump with Remote Outdoor Unit-Air-Source) | N/A
213821160 | Central Heat Pump | TEMPSTAR | DLCURAH24AAK | ASPEN |  | D(A,C,E)36C34+TDR | *96VTN0801716B* | 23600 |  |  | 16 | 8.1 | 24600 |  |  | 22200 | 90.24% | 2.86 | Both | 492.5 | 1.97 | HRCU-A-CB (Split System: Heat Pump with Remote Outdoor Unit-Air-Source) | N/A
213821107 | Central Heat Pump | TEMPSTAR | DLCURAH24AAK | ASPEN |  | D(A,C,E)30B34+TDR | *92MSN1002120A* | 23600 |  |  | 16.5 | 8.1 | 24800 |  |  | 22400 | 90.32% | 2.91 | Both | 492.5 | 1.97 | HRCU-A-CB (Split System: Heat Pump with Remote Outdoor Unit-Air-Source) | N/A
213821175 | Central Heat Pump | TEMPSTAR | DLCURAH24AAK | ASPEN |  | D(A,C,E)36C34+TDR | *96VTN1002122B* | 23800 |  |  | 16.5 | 8.5 | 25200 |  |  | 22400 | 88.89% | 2.91 | Both | 495 | 1.98 | HRCU-A-CB (Split System: Heat Pump with Remote Outdoor Unit-Air-Source) | N/A
213821250 | Central Heat Pump | TEMPSTAR | DLCURAH24ABK | ASPEN |  | D(A,C,E)36C34+TDR | *92MSN0601412A* | 23800 |  |  | 17 | 8.5 | 26400 |  |  | 20400 | 77.27% | 2.94 | Both | 495 | 1.98 | HRCU-A-CB (Split System: Heat Pump with Remote Outdoor Unit-Air-Source) | N/A
213821246 | Central Heat Pump | TEMPSTAR | DLCURAH24ABK | ASPEN |  | D(A,C,E)24B44+TDR | *92MSN0601412A* | 23600 |  |  | 17 | 8.5 | 26400 |  |  | 20400 | 77.27% | 2.94 | Both | 492.5 | 1.97 | HRCU-A-CB (Split System: Heat Pump with Remote Outdoor Unit-Air-Source) | N/A
213821248 | Central Heat Pump | TEMPSTAR | DLCURAH24ABK | ASPEN |  | D(A,C,E)30C44+TDR | *92MSN0601412A* | 23800 |  |  | 17 | 8.5 | 26400 |  |  | 20400 | 77.27% | 2.94 | Both | 495 | 1.98 | HRCU-A-CB (Split System: Heat Pump with Remote Outdoor Unit-Air-Source) | N/A
213821187 | Central Heat Pump | TEMPSTAR | DLCURAH24ABK | ASPEN |  | D(A,C,E)30B34+TDR | *80MS(N,L)0701712A* | 23200 |  |  | 17.5 | 8.5 | 26000 |  |  | 20200 | 77.69% | 2.9 | Both | 482.5 | 1.93 | HRCU-A-CB (Split System: Heat Pump with Remote Outdoor Unit-Air-Source) | N/A
213821205 | Central Heat Pump | TEMPSTAR | DLCURAH24ABK | ASPEN |  | D(A,C,E)36C34+TDR | *80MS(N,L)0901714A* | 23800 |  |  | 17.5 | 8.5 | 26200 |  |  | 20200 | 77.1% | 2.9 | Both | 495 | 1.98 | HRCU-A-CB (Split System: Heat Pump with Remote Outdoor Unit-Air-Source) | N/A
213821152 | Central Heat Pump | TEMPSTAR | DLCURAH24AAK | ASPEN |  | D(A,C,E)30B34+TDR | *96VTN0601412B* | 23200 |  |  | 16 | 8.1 | 24800 |  |  | 22400 | 90.32% | 2.87 | Both | 482.5 | 1.93 | HRCU-A-CB (Split System: Heat Pump with Remote Outdoor Unit-Air-Source) | N/A
210472864 | Central Heat Pump | BRYANT HEATING AND COOLING SYSTEMS | 288BNV025*0**C* |  |  | CAP**4221AL*+UI | 83*CA60100C21*** | 23800 |  |  | 16.5 | 8.1 | 21400 |  |  | 16700 | 78.04% | 1.96 | Both | 495 | 1.98 | HRCU-A-CB (Split System: Heat Pump with Remote Outdoor Unit-Air-Source) | N/A
213821253 | Central Heat Pump | TEMPSTAR | DLCURAH24ABK | ASPEN |  | D(A,C,E)30C44+TDR | *92MSN0601714A* | 23800 |  |  | 17.5 | 8.5 | 26200 |  |  | 20200 | 77.1% | 2.9 | Both | 495 | 1.98 | HRCU-A-CB (Split System: Heat Pump with Remote Outdoor Unit-Air-Source) | N/A
213821255 | Central Heat Pump | TEMPSTAR | DLCURAH24ABK | ASPEN |  | D(A,C,E)36C34+TDR | *92MSN0601714A* | 23800 |  |  | 17.5 | 8.5 | 26200 |  |  | 20200 | 77.1% | 2.9 | Both | 495 | 1.98 | HRCU-A-CB (Split System: Heat Pump with Remote Outdoor Unit-Air-Source) | N/A
213821288 | Central Heat Pump | TEMPSTAR | DLCURAH24ABK | ASPEN |  | D(A,C,E)30C44+TDR | *96MSN0601412A* | 23200 |  |  | 17 | 8.5 | 25200 |  |  | 20000 | 79.37% | 2.95 | Both | 482.5 | 1.93 | HRCU-A-CB (Split System: Heat Pump with Remote Outdoor Unit-Air-Source) | N/A
213821290 | Central Heat Pump | TEMPSTAR | DLCURAH24ABK | ASPEN |  | D(A,C,E)36C34+TDR | *96MSN0601412A* | 23200 |  |  | 17 | 8.5 | 25200 |  |  | 20000 | 79.37% | 2.95 | Both | 482.5 | 1.93 | HRCU-A-CB (Split System: Heat Pump with Remote Outdoor Unit-Air-Source) | N/A
213821303 | Central Heat Pump | TEMPSTAR | DLCURAH24ABK | ASPEN |  | D(A,C,E)30C44+TDR | *96VTN0401410B* | 23400 |  |  | 16 | 8.5 | 26200 |  |  | 20400 | 77.86% | 2.85 | Both | 487.5 | 1.95 | HRCU-A-CB (Split System: Heat Pump with Remote Outdoor Unit-Air-Source) | N/A
213821182 | Central Heat Pump | TEMPSTAR | DLCURAH24ABK | ASPEN |  | D(A,C,E)30B34+TDR | *80MS(N,L)0701412A* | 23200 |  |  | 17.5 | 8.5 | 26200 |  |  | 20000 | 76.34% | 2.9 | Both | 482.5 | 1.93 | HRCU-A-CB (Split System: Heat Pump with Remote Outdoor Unit-Air-Source) | N/A
213821200 | Central Heat Pump | TEMPSTAR | DLCURAH24ABK | ASPEN |  | D(A,C,E)36C34+TDR | *80MS(N,L)0702116A* | 23800 |  |  | 17.5 | 8.5 | 26400 |  |  | 20200 | 76.52% | 2.92 | Both | 495 | 1.98 | HRCU-A-CB (Split System: Heat Pump with Remote Outdoor Unit-Air-Source) | N/A
213821216 | Central Heat Pump | TEMPSTAR | DLCURAH24ABK | ASPEN |  | D(A,C,E)24B44+TDR | *80MS(N,L)1102120A* | 22800 |  |  | 17.3 | 8.4 | 25600 |  |  | 20000 | 78.12% | 2.98 | Both | 475 | 1.9 | HRCU-A-CB (Split System: Heat Pump with Remote Outdoor Unit-Air-Source) | N/A
207573591 | Central Heat Pump | DAY & NIGHT | CVH837GKA2* | ADP |  | FG81936 | *80CTL0901716A* | 32400 |  |  | 18 | 8.1 | 30800 |  |  | 27200 | 88.31% | 2.2 | Both | 675 | 2.7 | HRCU-A-CB (Split System: Heat Pump with Remote Outdoor Unit-Air-Source) | N/A
213307203 | Central Heat Pump | YORK | HMH72B341 | ASPEN |  | DM36A34+TDR | TM9V100C16MP12 | 31400 |  |  | 17.4 | 8.2 | 33800 |  |  | 27200 | 80.47% | 2.61 | Both | 655 | 2.62 | HRCU-A-CB (Split System: Heat Pump with Remote Outdoor Unit-Air-Source) | N/A
213307204 | Central Heat Pump | YORK | HMH72B341 | ASPEN |  | DM36A34+TDR | TM9V100C20MP12 | 31200 |  |  | 17.4 | 8.1 | 33600 |  |  | 28200 | 83.93% | 2.65 | Both | 650 | 2.6 | HRCU-A-CB (Split System: Heat Pump with Remote Outdoor Unit-Air-Source) | N/A
214720087 | Central Heat Pump | COLEMAN | HH836E2S11 |  |  | CTU48C5XFS1+TXV | TP9C100C20MP13 | 33800 |  |  | 18 | 8.5 | 32200 |  |  | 25800 | 80.12% | 2 | Both | 705 | 2.82 | HRCU-A-CB (Split System: Heat Pump with Remote Outdoor Unit-Air-Source) | N/A
214848927 | Central Heat Pump | YORK | HH836E2S11 | ADP |  | H,YG36*36+TXV | Y91E080C20SMPS1 | 34400 |  |  | 18 | 8.1 | 30400 |  |  | 23800 | 78.29% | 2 | Both | 717.5 | 2.87 | HRCU-A-CB (Split System: Heat Pump with Remote Outdoor Unit-Air-Source) | N/A
214384813 | Central Heat Pump | YORK | HMH72B341 | ASPEN |  | AE(D,N,U)+CM36A34+TDR |  | 31400 |  |  | 18.3 | 8.4 | 33000 |  |  | 26200 | 79.39% | 2.65 | Both | 655 | 2.62 | HRCU-A-CB (Split System: Heat Pump with Remote Outdoor Unit-Air-Source) | N/A
213821173 | Central Heat Pump | TEMPSTAR | DLCURAH24AAK | ASPEN |  | D(A,C,E)30C44+TDR | *96VTN1002122B* | 23800 |  |  | 16.5 | 8.5 | 25200 |  |  | 22400 | 88.89% | 2.91 | Both | 495 | 1.98 | HRCU-A-CB (Split System: Heat Pump with Remote Outdoor Unit-Air-Source) | N/A
213821149 | Central Heat Pump | TEMPSTAR | DLCURAH24AAK | ASPEN |  | D(A,C,E)36B34+TDR | *96VTN0401712B* | 23400 |  |  | 15.5 | 8.1 | 24600 |  |  | 22400 | 91.06% | 2.85 | Both | 487.5 | 1.95 | HRCU-A-CB (Split System: Heat Pump with Remote Outdoor Unit-Air-Source) | N/A
207573655 | Central Heat Pump | DAY & NIGHT | CVH848GKA2* | ADP |  | PL60H210P299 | *80CSU0802120A* | 45000 |  |  | 18 | 8.1 | 44000 |  |  | 31400 | 71.36% | 2.26 | Both | 937.5 | 3.75 | HRCU-A-CB (Split System: Heat Pump with Remote Outdoor Unit-Air-Source) | N/A
207573661 | Central Heat Pump | DAY & NIGHT | CVH848GKA2* | ADP |  | FG84960 | *80CSU0802120A* | 45500 |  |  | 18 | 8.1 | 44000 |  |  | 31400 | 71.36% | 2.26 | Both | 947.5 | 3.79 | HRCU-A-CB (Split System: Heat Pump with Remote Outdoor Unit-Air-Source) | N/A
207573711 | Central Heat Pump | DAY & NIGHT | CVH848GKA2* | ADP |  | FG84960 | *80CTL1102120A* | 46000 |  |  | 17 | 8.1 | 44000 |  |  | 31600 | 71.82% | 2.26 | Both | 957.5 | 3.83 | HRCU-A-CB (Split System: Heat Pump with Remote Outdoor Unit-Air-Source) | N/A
214397020 | Central Heat Pump | COLEMAN | HH860E2S11 |  |  | CTF60C5CGS1+JMET16CS2N1 |  | 45500 |  |  | 18 | 9 | 45500 |  |  | 34200 | 75.16% | 2 | Both | 947.5 | 3.79 | HRCU-A-CB (Split System: Heat Pump with Remote Outdoor Unit-Air-Source) | Both
214848933 | Central Heat Pump | YORK | HH860E2S11 | ADP |  | H,YG48*60+TXV | TM9E120D20MP12 | 53000 |  |  | 18 | 8.5 | 52500 |  |  | 39000 | 74.29% | 2 | Both | 1105 | 4.42 | HRCU-A-CB (Split System: Heat Pump with Remote Outdoor Unit-Air-Source) | N/A
214397182 | Central Heat Pump | COLEMAN | HH860E2S11 |  |  | CTM60D5CHS1 | TP9C120D20MP13 | 53000 |  |  | 19 | 8.5 | 54000 |  |  | 39000 | 72.22% | 2 | Both | 1105 | 4.42 | HRCU-A-CB (Split System: Heat Pump with Remote Outdoor Unit-Air-Source) | N/A
207573751 | Central Heat Pump | DAY & NIGHT | CVH848GKA2* | ADP |  | FG84960 | *96CTN1202422A* | 45500 |  |  | 17 | 8.1 | 44500 |  |  | 31400 | 70.56% | 2.24 | Both | 947.5 | 3.79 | HRCU-A-CB (Split System: Heat Pump with Remote Outdoor Unit-Air-Source) | N/A
207573752 | Central Heat Pump | DAY & NIGHT | CVH848GKA2* | ADP |  | FG86960 | *96CTN1202422A* | 45500 |  |  | 17 | 8.1 | 44500 |  |  | 31400 | 70.56% | 2.24 | Both | 947.5 | 3.79 | HRCU-A-CB (Split System: Heat Pump with Remote Outdoor Unit-Air-Source) | N/A
213821206 | Central Heat Pump | TEMPSTAR | DLCURAH24ABK | ASPEN |  | D(A,C,E)24B44+TDR | *80MS(N,L)0902116A* | 22600 |  |  | 17.3 | 8.4 | 25200 |  |  | 19900 | 78.97% | 2.96 | Both | 470 | 1.88 | HRCU-A-CB (Split System: Heat Pump with Remote Outdoor Unit-Air-Source) | N/A
213821238 | Central Heat Pump | TEMPSTAR | DLCURAH24ABK | ASPEN |  | D(A,C,E)30C44+TDR | *80VTL1102122B* | 23000 |  |  | 17.5 | 8.5 | 25400 |  |  | 20200 | 79.53% | 2.99 | Both | 480 | 1.92 | HRCU-A-CB (Split System: Heat Pump with Remote Outdoor Unit-Air-Source) | N/A
213821287 | Central Heat Pump | TEMPSTAR | DLCURAH24ABK | ASPEN |  | D(A,C,E)30B34+TDR | *96MSN0601412A* | 22600 |  |  | 16.8 | 8.4 | 25200 |  |  | 20000 | 79.37% | 2.92 | Both | 470 | 1.88 | HRCU-A-CB (Split System: Heat Pump with Remote Outdoor Unit-Air-Source) | N/A
213821289 | Central Heat Pump | TEMPSTAR | DLCURAH24ABK | ASPEN |  | D(A,C,E)36B34+TDR | *96MSN0601412A* | 22800 |  |  | 17 | 8.5 | 25200 |  |  | 20000 | 79.37% | 2.95 | Both | 475 | 1.9 | HRCU-A-CB (Split System: Heat Pump with Remote Outdoor Unit-Air-Source) | N/A
213821208 | Central Heat Pump | TEMPSTAR | DLCURAH24ABK | ASPEN |  | D(A,C,E)30C44+TDR | *80MS(N,L)0902116A* | 23000 |  |  | 17.5 | 8.5 | 25200 |  |  | 19900 | 78.97% | 2.99 | Both | 480 | 1.92 | HRCU-A-CB (Split System: Heat Pump with Remote Outdoor Unit-Air-Source) | N/A
213821210 | Central Heat Pump | TEMPSTAR | DLCURAH24ABK | ASPEN |  | D(A,C,E)36C34+TDR | *80MS(N,L)0902116A* | 23000 |  |  | 17.5 | 8.5 | 25200 |  |  | 19900 | 78.97% | 2.99 | Both | 480 | 1.92 | HRCU-A-CB (Split System: Heat Pump with Remote Outdoor Unit-Air-Source) | N/A
213821217 | Central Heat Pump | TEMPSTAR | DLCURAH24ABK | ASPEN |  | D(A,C,E)30B34+TDR | *80MS(N,L)1102120A* | 22800 |  |  | 17.2 | 8.4 | 25600 |  |  | 20000 | 78.12% | 2.96 | Both | 475 | 1.9 | HRCU-A-CB (Split System: Heat Pump with Remote Outdoor Unit-Air-Source) | N/A
207573592 | Central Heat Pump | DAY & NIGHT | CVH837GKA2* | ADP |  | FG82936 | *80CTL0901716A* | 32800 |  |  | 18 | 8.1 | 31200 |  |  | 27400 | 87.82% | 2.22 | Both | 682.5 | 2.73 | HRCU-A-CB (Split System: Heat Pump with Remote Outdoor Unit-Air-Source) | N/A
213821233 | Central Heat Pump | TEMPSTAR | DLCURAH24ABK | ASPEN |  | D(A,C,E)30C44+TDR | *80VTL0902120B* | 23400 |  |  | 17 | 8.5 | 25600 |  |  | 20200 | 78.91% | 3.01 | Both | 487.5 | 1.95 | HRCU-A-CB (Split System: Heat Pump with Remote Outdoor Unit-Air-Source) | N/A
213821183 | Central Heat Pump | TEMPSTAR | DLCURAH24ABK | ASPEN |  | D(A,C,E)30C44+TDR | *80MS(N,L)0701412A* | 23600 |  |  | 17.5 | 8.5 | 26200 |  |  | 20000 | 76.34% | 2.9 | Both | 492.5 | 1.97 | HRCU-A-CB (Split System: Heat Pump with Remote Outdoor Unit-Air-Source) | N/A
213821185 | Central Heat Pump | TEMPSTAR | DLCURAH24ABK | ASPEN |  | D(A,C,E)36C34+TDR | *80MS(N,L)0701412A* | 23600 |  |  | 17.5 | 8.5 | 26200 |  |  | 20000 | 76.34% | 2.9 | Both | 492.5 | 1.97 | HRCU-A-CB (Split System: Heat Pump with Remote Outdoor Unit-Air-Source) | N/A
213354819 | Central Heat Pump | DAIKIN | DZ9VCA3610A* |  |  | DV37PECC14A* |  | 33600 |  |  | 18.5 | 8.2 | 34000 |  |  | 24400 | 71.76% | 1.8 | Both | 700 | 2.8 | HRCU-A-CB (Split System: Heat Pump with Remote Outdoor Unit-Air-Source) | N/A
213821170 | Central Heat Pump | TEMPSTAR | DLCURAH24AAK | ASPEN |  | D(A,C,E)36C34+TDR | *96VTN1002120B* | 23800 |  |  | 16.5 | 8.1 | 24800 |  |  | 22200 | 89.52% | 2.88 | Both | 495 | 1.98 | HRCU-A-CB (Split System: Heat Pump with Remote Outdoor Unit-Air-Source) | N/A
213821164 | Central Heat Pump | TEMPSTAR | DLCURAH24AAK | ASPEN |  | D(A,C,E)36B34+TDR | *96VTN0802120B* | 23800 |  |  | 16 | 8.5 | 25000 |  |  | 22400 | 89.6% | 2.92 | Both | 495 | 1.98 | HRCU-A-CB (Split System: Heat Pump with Remote Outdoor Unit-Air-Source) | N/A
213821195 | Central Heat Pump | TEMPSTAR | DLCURAH24ABK | ASPEN |  | D(A,C,E)36C34+TDR | *80MS(N,L)0701716A* | 22800 |  |  | 17.5 | 8.5 | 25200 |  |  | 20000 | 79.37% | 3 | Both | 475 | 1.9 | HRCU-A-CB (Split System: Heat Pump with Remote Outdoor Unit-Air-Source) | N/A
213821213 | Central Heat Pump | TEMPSTAR | DLCURAH24ABK | ASPEN |  | D(A,C,E)30C44+TDR | *80MS(N,L)0902120A* | 23800 |  |  | 17.5 | 8.5 | 26200 |  |  | 20200 | 77.1% | 2.91 | Both | 495 | 1.98 | HRCU-A-CB (Split System: Heat Pump with Remote Outdoor Unit-Air-Source) | N/A
213821190 | Central Heat Pump | TEMPSTAR | DLCURAH24ABK | ASPEN |  | D(A,C,E)36C34+TDR | *80MS(N,L)0701712A* | 23600 |  |  | 17.5 | 8.5 | 26000 |  |  | 20200 | 77.69% | 2.9 | Both | 492.5 | 1.97 | HRCU-A-CB (Split System: Heat Pump with Remote Outdoor Unit-Air-Source) | N/A
213821219 | Central Heat Pump | TEMPSTAR | DLCURAH24ABK | ASPEN |  | D(A,C,E)36B34+TDR | *80MS(N,L)1102120A* | 23200 |  |  | 17.4 | 8.5 | 25600 |  |  | 20000 | 78.12% | 3.01 | Both | 482.5 | 1.93 | HRCU-A-CB (Split System: Heat Pump with Remote Outdoor Unit-Air-Source) | N/A
213821244 | Central Heat Pump | TEMPSTAR | DLCURAH24ABK | ASPEN |  | D(A,C,E)36B34+TDR | *92MSN0401712A* | 23200 |  |  | 16 | 8.5 | 26400 |  |  | 20400 | 77.27% | 2.88 | Both | 482.5 | 1.93 | HRCU-A-CB (Split System: Heat Pump with Remote Outdoor Unit-Air-Source) | N/A
213821249 | Central Heat Pump | TEMPSTAR | DLCURAH24ABK | ASPEN |  | D(A,C,E)36B34+TDR | *92MSN0601412A* | 23800 |  |  | 17 | 8.5 | 26400 |  |  | 20400 | 77.27% | 2.94 | Both | 495 | 1.98 | HRCU-A-CB (Split System: Heat Pump with Remote Outdoor Unit-Air-Source) | N/A
213821178 | Central Heat Pump | TEMPSTAR | DLCURAH24ABK | ASPEN |  | D(A,C,E)30C44+TDR | *80MS(N,L)0451412A* | 23800 |  |  | 17 | 8.5 | 26200 |  |  | 20200 | 77.1% | 2.91 | Both | 495 | 1.98 | HRCU-A-CB (Split System: Heat Pump with Remote Outdoor Unit-Air-Source) | N/A
213821181 | Central Heat Pump | TEMPSTAR | DLCURAH24ABK | ASPEN |  | D(A,C,E)24B44+TDR | *80MS(N,L)0701412A* | 23200 |  |  | 17.5 | 8.5 | 26200 |  |  | 20000 | 76.34% | 2.9 | Both | 482.5 | 1.93 | HRCU-A-CB (Split System: Heat Pump with Remote Outdoor Unit-Air-Source) | N/A
213821163 | Central Heat Pump | TEMPSTAR | DLCURAH24AAK | ASPEN |  | D(A,C,E)30C44+TDR | *96VTN0802120B* | 23800 |  |  | 16 | 8.5 | 25000 |  |  | 22400 | 89.6% | 2.92 | Both | 495 | 1.98 | HRCU-A-CB (Split System: Heat Pump with Remote Outdoor Unit-Air-Source) | N/A
213821197 | Central Heat Pump | TEMPSTAR | DLCURAH24ABK | ASPEN |  | D(A,C,E)30B34+TDR | *80MS(N,L)0702116A* | 23600 |  |  | 17.5 | 8.5 | 26400 |  |  | 20200 | 76.52% | 2.92 | Both | 492.5 | 1.97 | HRCU-A-CB (Split System: Heat Pump with Remote Outdoor Unit-Air-Source) | N/A
213821212 | Central Heat Pump | TEMPSTAR | DLCURAH24ABK | ASPEN |  | D(A,C,E)30B34+TDR | *80MS(N,L)0902120A* | 23400 |  |  | 17.5 | 8.5 | 26200 |  |  | 20200 | 77.1% | 2.91 | Both | 487.5 | 1.95 | HRCU-A-CB (Split System: Heat Pump with Remote Outdoor Unit-Air-Source) | N/A
213821214 | Central Heat Pump | TEMPSTAR | DLCURAH24ABK | ASPEN |  | D(A,C,E)36B34+TDR | *80MS(N,L)0902120A* | 23600 |  |  | 17.5 | 8.5 | 26200 |  |  | 20200 | 77.1% | 2.91 | Both | 492.5 | 1.97 | HRCU-A-CB (Split System: Heat Pump with Remote Outdoor Unit-Air-Source) | N/A
213821262 | Central Heat Pump | TEMPSTAR | DLCURAH24ABK | ASPEN |  | D(A,C,E)30B34+TDR | *92MSN0802120A* | 22800 |  |  | 17.2 | 8.4 | 25600 |  |  | 20200 | 78.91% | 2.96 | Both | 475 | 1.9 | HRCU-A-CB (Split System: Heat Pump with Remote Outdoor Unit-Air-Source) | N/A
213821263 | Central Heat Pump | TEMPSTAR | DLCURAH24ABK | ASPEN |  | D(A,C,E)30C44+TDR | *92MSN0802120A* | 23400 |  |  | 17.5 | 8.5 | 25600 |  |  | 20200 | 78.91% | 3 | Both | 487.5 | 1.95 | HRCU-A-CB (Split System: Heat Pump with Remote Outdoor Unit-Air-Source) | N/A
213821278 | Central Heat Pump | TEMPSTAR | DLCURAH24ABK | ASPEN |  | D(A,C,E)30C44+TDR | *96MSN0401410A* | 23000 |  |  | 16.5 | 8.5 | 25400 |  |  | 20200 | 79.53% | 2.94 | Both | 480 | 1.92 | HRCU-A-CB (Split System: Heat Pump with Remote Outdoor Unit-Air-Source) | N/A
213821191 | Central Heat Pump | TEMPSTAR | DLCURAH24ABK | ASPEN |  | D(A,C,E)24B44+TDR | *80MS(N,L)0701716A* | 22400 |  |  | 17.3 | 8.4 | 25200 |  |  | 20000 | 79.37% | 2.97 | Both | 467.5 | 1.87 | HRCU-A-CB (Split System: Heat Pump with Remote Outdoor Unit-Air-Source) | N/A
213821266 | Central Heat Pump | TEMPSTAR | DLCURAH24ABK | ASPEN |  | D(A,C,E)24B44+TDR | *92MSN1002120A* | 23400 |  |  | 17.5 | 8.5 | 26200 |  |  | 20200 | 77.1% | 2.93 | Both | 487.5 | 1.95 | HRCU-A-CB (Split System: Heat Pump with Remote Outdoor Unit-Air-Source) | N/A
214595726 | Central Heat Pump | DAY & NIGHT | DLCURAH24ABK |  |  | EA*4X30L17A* | *96VTN0601716B* | 23600 |  |  | 16.5 | 9 | 26000 |  |  | 24000 | 92.31% | 2 | Both | 492.5 | 1.97 | HRCU-A-CB (Split System: Heat Pump with Remote Outdoor Unit-Air-Source) | N/A
213821186 | Central Heat Pump | TEMPSTAR | DLCURAH24ABK | ASPEN |  | D(A,C,E)24B44+TDR | *80MS(N,L)0701712A* | 23200 |  |  | 17.5 | 8.5 | 26000 |  |  | 20200 | 77.69% | 2.9 | Both | 482.5 | 1.93 | HRCU-A-CB (Split System: Heat Pump with Remote Outdoor Unit-Air-Source) | N/A
213821189 | Central Heat Pump | TEMPSTAR | DLCURAH24ABK | ASPEN |  | D(A,C,E)36B34+TDR | *80MS(N,L)0701712A* | 23400 |  |  | 17.5 | 8.5 | 26000 |  |  | 20200 | 77.69% | 2.9 | Both | 487.5 | 1.95 | HRCU-A-CB (Split System: Heat Pump with Remote Outdoor Unit-Air-Source) | N/A
213821204 | Central Heat Pump | TEMPSTAR | DLCURAH24ABK | ASPEN |  | D(A,C,E)36B34+TDR | *80MS(N,L)0901714A* | 23600 |  |  | 17.5 | 8.5 | 26200 |  |  | 20200 | 77.1% | 2.9 | Both | 492.5 | 1.97 | HRCU-A-CB (Split System: Heat Pump with Remote Outdoor Unit-Air-Source) | N/A
213821268 | Central Heat Pump | TEMPSTAR | DLCURAH24ABK | ASPEN |  | D(A,C,E)30C44+TDR | *92MSN1002120A* | 23800 |  |  | 17.5 | 8.5 | 26200 |  |  | 20200 | 77.1% | 2.93 | Both | 495 | 1.98 | HRCU-A-CB (Split System: Heat Pump with Remote Outdoor Unit-Air-Source) | N/A
213821275 | Central Heat Pump | TEMPSTAR | DLCURAH24ABK | ASPEN |  | D(A,C,E)36C34+TDR | *96MSN0261410A* | 23400 |  |  | 16.5 | 8.5 | 26200 |  |  | 20200 | 77.1% | 2.88 | Both | 487.5 | 1.95 | HRCU-A-CB (Split System: Heat Pump with Remote Outdoor Unit-Air-Source) | N/A
213821282 | Central Heat Pump | TEMPSTAR | DLCURAH24ABK | ASPEN |  | D(A,C,E)30B34+TDR | *96MSN0401712A* | 23000 |  |  | 16 | 8.5 | 26200 |  |  | 20400 | 77.86% | 2.86 | Both | 480 | 1.92 | HRCU-A-CB (Split System: Heat Pump with Remote Outdoor Unit-Air-Source) | N/A
213821302 | Central Heat Pump | TEMPSTAR | DLCURAH24ABK | ASPEN |  | D(A,C,E)30B34+TDR | *96VTN0401410B* | 23000 |  |  | 16 | 8.5 | 26200 |  |  | 20400 | 77.86% | 2.85 | Both | 480 | 1.92 | HRCU-A-CB (Split System: Heat Pump with Remote Outdoor Unit-Air-Source) | N/A
213821237 | Central Heat Pump | TEMPSTAR | DLCURAH24ABK | ASPEN |  | D(A,C,E)30B34+TDR | *80VTL1102122B* | 22400 |  |  | 17.2 | 8.4 | 25400 |  |  | 20200 | 79.53% | 2.95 | Both | 467.5 | 1.87 | HRCU-A-CB (Split System: Heat Pump with Remote Outdoor Unit-Air-Source) | N/A
213821239 | Central Heat Pump | TEMPSTAR | DLCURAH24ABK | ASPEN |  | D(A,C,E)36B34+TDR | *80VTL1102122B* | 22800 |  |  | 17.4 | 8.5 | 25400 |  |  | 20200 | 79.53% | 2.99 | Both | 475 | 1.9 | HRCU-A-CB (Split System: Heat Pump with Remote Outdoor Unit-Air-Source) | N/A
210435117 | Central Heat Pump | DAIKIN | DZ6VSA1810A* |  |  | CA*EA1818*4A* | D*96VC0804CNA* | 16600 |  |  | 17.5 | 8.5 | 17400 |  |  | 13000 | 74.71% | 2.1 | Both | 345 | 1.38 | HRCU-A-CB (Split System: Heat Pump with Remote Outdoor Unit-Air-Source) | N/A
210435133 | Central Heat Pump | DAIKIN | DZ6VSA1810A* |  |  | CA*EA2422*4A* | D*80VC0805C*A* | 16600 |  |  | 17.5 | 8.5 | 17400 |  |  | 13000 | 74.71% | 2.1 | Both | 345 | 1.38 | HRCU-A-CB (Split System: Heat Pump with Remote Outdoor Unit-Air-Source) | N/A
210435122 | Central Heat Pump | DAIKIN | DZ6VSA1810A* |  |  | CA*EA2422*4A* | D*80VC0604B*A* | 16600 |  |  | 17.5 | 8.5 | 17400 |  |  | 13000 | 74.71% | 2.1 | Both | 345 | 1.38 | HRCU-A-CB (Split System: Heat Pump with Remote Outdoor Unit-Air-Source) | N/A
204298785 | Central Heat Pump | CARRIER | 25VNA837A*030* |  |  | CAP**3621AL*+UI | 59MN7B060C21**20 | 31400 |  |  | 17 | 8.1 | 33600 |  |  | 24600 | 73.21% | 1.84 | Both | 655 | 2.62 | HRCU-A-CB (Split System: Heat Pump with Remote Outdoor Unit-Air-Source) | N/A
204298915 | Central Heat Pump | CARRIER | 25VNA837A*030* |  |  | CAP**4221AL*+UI | 58TN*A070C17**16 | 31800 |  |  | 17 | 8.1 | 33200 |  |  | 24600 | 74.1% | 1.88 | Both | 662.5 | 2.65 | HRCU-A-CB (Split System: Heat Pump with Remote Outdoor Unit-Air-Source) | N/A
204298635 | Central Heat Pump | CARRIER | 25VNA837A*030* |  |  | CAP**3617AL*+UI | 58TN*A090C17**16 | 31600 |  |  | 17.5 | 8.1 | 33200 |  |  | 24200 | 72.89% | 1.86 | Both | 657.5 | 2.63 | HRCU-A-CB (Split System: Heat Pump with Remote Outdoor Unit-Air-Source) | N/A
204298899 | Central Heat Pump | CARRIER | 25VNA837A*030* |  |  | CAP**3721AL*+UI | 58TN*A090C17**16 | 33000 |  |  | 18 | 8.5 | 32800 |  |  | 25000 | 76.22% | 2 | Both | 687.5 | 2.75 | HRCU-A-CB (Split System: Heat Pump with Remote Outdoor Unit-Air-Source) | No
204299395 | Central Heat Pump | CARRIER | 25VNA837A*030* |  |  | CAP**4824AL*+UI | 59MN7B100C21**22 | 32400 |  |  | 17.5 | 8.5 | 32600 |  |  | 24800 | 76.07% | 2 | Both | 675 | 2.7 | HRCU-A-CB (Split System: Heat Pump with Remote Outdoor Unit-Air-Source) | No
204300389 | Central Heat Pump | CARRIER | 25VNA837A*030* |  |  | CSPH*4212AL*+UI | 58TN*A090C17**16 | 32600 |  |  | 17 | 8.1 | 33000 |  |  | 24800 | 75.15% | 1.96 | Both | 680 | 2.72 | HRCU-A-CB (Split System: Heat Pump with Remote Outdoor Unit-Air-Source) | N/A
204299171 | Central Heat Pump | CARRIER | 25VNA837A*030* |  |  | CAP**4321AL*+UI | 58TN*A090C21**20 | 32800 |  |  | 17.5 | 8.5 | 33000 |  |  | 25200 | 76.36% | 2 | Both | 682.5 | 2.73 | HRCU-A-CB (Split System: Heat Pump with Remote Outdoor Unit-Air-Source) | No
204299825 | Central Heat Pump | CARRIER | 25VNA837A*030* |  |  | CNPV*4821AL*+UI | 59TN6B100C21**22 | 32400 |  |  | 17.5 | 8.1 | 33000 |  |  | 24800 | 75.15% | 1.96 | Both | 675 | 2.7 | HRCU-A-CB (Split System: Heat Pump with Remote Outdoor Unit-Air-Source) | No
204299315 | Central Heat Pump | CARRIER | 25VNA837A*030* |  |  | CAP**4821AL*+UI | 58TN*A090C17**16 | 32400 |  |  | 18 | 8.5 | 32600 |  |  | 24800 | 76.07% | 2 | Both | 675 | 2.7 | HRCU-A-CB (Split System: Heat Pump with Remote Outdoor Unit-Air-Source) | No
204299365 | Central Heat Pump | CARRIER | 25VNA837A*030* |  |  | CAP**4824AL*+UI | 58TN*A135C24**22 | 32400 |  |  | 17.5 | 8.5 | 32400 |  |  | 24800 | 76.54% | 2 | Both | 675 | 2.7 | HRCU-A-CB (Split System: Heat Pump with Remote Outdoor Unit-Air-Source) | No
204300069 | Central Heat Pump | CARRIER | 25VNA837A*030* |  |  | CSPH*3612AL*+UI | 58TN*A090C21**20 | 32200 |  |  | 16.5 | 8.1 | 33200 |  |  | 24800 | 74.7% | 1.92 | Both | 670 | 2.68 | HRCU-A-CB (Split System: Heat Pump with Remote Outdoor Unit-Air-Source) | N/A
204300429 | Central Heat Pump | CARRIER | 25VNA837A*030* |  |  | CSPH*4812AL*+UI | 58TN*A070C17**16 | 32600 |  |  | 17 | 8.1 | 33200 |  |  | 25000 | 75.3% | 1.96 | Both | 680 | 2.72 | HRCU-A-CB (Split System: Heat Pump with Remote Outdoor Unit-Air-Source) | N/A
213821256 | Central Heat Pump | TEMPSTAR | DLCURAH24ABK | ASPEN |  | D(A,C,E)24B44+TDR | *92MSN0801716A* | 23200 |  |  | 17.5 | 8.5 | 26200 |  |  | 20000 | 76.34% | 2.91 | Both | 482.5 | 1.93 | HRCU-A-CB (Split System: Heat Pump with Remote Outdoor Unit-Air-Source) | N/A
213821271 | Central Heat Pump | TEMPSTAR | DLCURAH24ABK | ASPEN |  | D(A,C,E)24B44+TDR | *96MSN0261410A* | 23000 |  |  | 16.5 | 8.5 | 26200 |  |  | 20200 | 77.1% | 2.88 | Both | 480 | 1.92 | HRCU-A-CB (Split System: Heat Pump with Remote Outdoor Unit-Air-Source) | N/A
213821184 | Central Heat Pump | TEMPSTAR | DLCURAH24ABK | ASPEN |  | D(A,C,E)36B34+TDR | *80MS(N,L)0701412A* | 23400 |  |  | 17.5 | 8.5 | 26200 |  |  | 20000 | 76.34% | 2.9 | Both | 487.5 | 1.95 | HRCU-A-CB (Split System: Heat Pump with Remote Outdoor Unit-Air-Source) | N/A
213821202 | Central Heat Pump | TEMPSTAR | DLCURAH24ABK | ASPEN |  | D(A,C,E)30B34+TDR | *80MS(N,L)0901714A* | 23400 |  |  | 17.5 | 8.5 | 26200 |  |  | 20200 | 77.1% | 2.9 | Both | 487.5 | 1.95 | HRCU-A-CB (Split System: Heat Pump with Remote Outdoor Unit-Air-Source) | N/A
213821207 | Central Heat Pump | TEMPSTAR | DLCURAH24ABK | ASPEN |  | D(A,C,E)30B34+TDR | *80MS(N,L)0902116A* | 22400 |  |  | 17.2 | 8.4 | 25200 |  |  | 19900 | 78.97% | 2.94 | Both | 467.5 | 1.87 | HRCU-A-CB (Split System: Heat Pump with Remote Outdoor Unit-Air-Source) | N/A
213821227 | Central Heat Pump | TEMPSTAR | DLCURAH24ABK | ASPEN |  | D(A,C,E)30B34+TDR | *80VTL0701716B* | 22400 |  |  | 17.2 | 8.4 | 25200 |  |  | 20000 | 79.37% | 2.98 | Both | 467.5 | 1.87 | HRCU-A-CB (Split System: Heat Pump with Remote Outdoor Unit-Air-Source) | N/A
213821272 | Central Heat Pump | TEMPSTAR | DLCURAH24ABK | ASPEN |  | D(A,C,E)30B34+TDR | *96MSN0261410A* | 23000 |  |  | 16.5 | 8.5 | 26200 |  |  | 20200 | 77.1% | 2.88 | Both | 480 | 1.92 | HRCU-A-CB (Split System: Heat Pump with Remote Outdoor Unit-Air-Source) | N/A
213821273 | Central Heat Pump | TEMPSTAR | DLCURAH24ABK | ASPEN |  | D(A,C,E)30C44+TDR | *96MSN0261410A* | 23400 |  |  | 16.5 | 8.5 | 26200 |  |  | 20200 | 77.1% | 2.88 | Both | 487.5 | 1.95 | HRCU-A-CB (Split System: Heat Pump with Remote Outdoor Unit-Air-Source) | N/A
213821320 | Central Heat Pump | TEMPSTAR | DLCURAH24ABK | ASPEN |  | D(A,C,E)36C34+TDR | *96VTN0601716B* | 23200 |  |  | 16.5 | 8.5 | 26800 |  |  | 20400 | 76.12% | 2.93 | Both | 482.5 | 1.93 | HRCU-A-CB (Split System: Heat Pump with Remote Outdoor Unit-Air-Source) | N/A
213821322 | Central Heat Pump | TEMPSTAR | DLCURAH24ABK | ASPEN |  | D(A,C,E)30B34+TDR | *96VTN0801716B* | 23200 |  |  | 17 | 8.5 | 26000 |  |  | 20200 | 77.69% | 2.91 | Both | 482.5 | 1.93 | HRCU-A-CB (Split System: Heat Pump with Remote Outdoor Unit-Air-Source) | N/A
213821252 | Central Heat Pump | TEMPSTAR | DLCURAH24ABK | ASPEN |  | D(A,C,E)30B34+TDR | *92MSN0601714A* | 23400 |  |  | 17.5 | 8.5 | 26200 |  |  | 20200 | 77.1% | 2.9 | Both | 487.5 | 1.95 | HRCU-A-CB (Split System: Heat Pump with Remote Outdoor Unit-Air-Source) | N/A
213821286 | Central Heat Pump | TEMPSTAR | DLCURAH24ABK | ASPEN |  | D(A,C,E)24B44+TDR | *96MSN0601412A* | 22600 |  |  | 16.9 | 8.5 | 25200 |  |  | 20000 | 79.37% | 2.95 | Both | 470 | 1.88 | HRCU-A-CB (Split System: Heat Pump with Remote Outdoor Unit-Air-Source) | N/A
213821307 | Central Heat Pump | TEMPSTAR | DLCURAH24ABK | ASPEN |  | D(A,C,E)30B34+TDR | *96VTN0401712B* | 23000 |  |  | 16.5 | 8.5 | 26200 |  |  | 20200 | 77.1% | 2.84 | Both | 480 | 1.92 | HRCU-A-CB (Split System: Heat Pump with Remote Outdoor Unit-Air-Source) | N/A
213821309 | Central Heat Pump | TEMPSTAR | DLCURAH24ABK | ASPEN |  | D(A,C,E)36B34+TDR | *96VTN0401712B* | 23200 |  |  | 16.5 | 8.5 | 26200 |  |  | 20200 | 77.1% | 2.84 | Both | 482.5 | 1.93 | HRCU-A-CB (Split System: Heat Pump with Remote Outdoor Unit-Air-Source) | N/A
213821257 | Central Heat Pump | TEMPSTAR | DLCURAH24ABK | ASPEN |  | D(A,C,E)30B34+TDR | *92MSN0801716A* | 23200 |  |  | 17.5 | 8.5 | 26200 |  |  | 20000 | 76.34% | 2.91 | Both | 482.5 | 1.93 | HRCU-A-CB (Split System: Heat Pump with Remote Outdoor Unit-Air-Source) | N/A
207573701 | Central Heat Pump | DAY & NIGHT | CVH848GKA2* | ADP |  | FG84948 | *80CTL0902120A* | 45500 |  |  | 17 | 8.5 | 43500 |  |  | 34400 | 79.08% | 2 | Both | 947.5 | 3.79 | HRCU-A-CB (Split System: Heat Pump with Remote Outdoor Unit-Air-Source) | N/A
207573716 | Central Heat Pump | DAY & NIGHT | CVH848GKA2* | ADP |  | PL60H210P299 | *95CSU0802120A* | 44500 |  |  | 17 | 8.5 | 44500 |  |  | 31800 | 71.46% | 2.24 | Both | 927.5 | 3.71 | HRCU-A-CB (Split System: Heat Pump with Remote Outdoor Unit-Air-Source) | N/A
214397015 | Central Heat Pump | COLEMAN | HH860E2S11 |  |  | JHC48D5CG2SS1 |  | 44000 |  |  | 18 | 8.5 | 43500 |  |  | 33000 | 75.86% | 2 | Both | 917.5 | 3.67 | HRCU-A-CB (Split System: Heat Pump with Remote Outdoor Unit-Air-Source) | Both
214776671 | Central Heat Pump | YORK | HH860E2S11 | ADP |  | CH600C*C+TXV | TMLE120C20MP11 | 52000 |  |  | 18 | 8.3 | 52500 |  |  | 39000 | 74.29% | 1.96 | Both | 1082.5 | 4.33 | HRCU-A-CB (Split System: Heat Pump with Remote Outdoor Unit-Air-Source) | N/A
214776672 | Central Heat Pump | YORK | HH860E2S11 | ADP |  | CH604**C+TXV | TMLE120C20MP11 | 53000 |  |  | 19 | 8.5 | 52500 |  |  | 39000 | 74.29% | 2 | Both | 1105 | 4.42 | HRCU-A-CB (Split System: Heat Pump with Remote Outdoor Unit-Air-Source) | N/A
207573776 | Central Heat Pump | DAY & NIGHT | CVH848GKA2* | ADP |  | FG48960 | *97CMN1002122A* | 45500 |  |  | 17 | 8.5 | 43500 |  |  | 34400 | 79.08% | 2 | Both | 947.5 | 3.79 | HRCU-A-CB (Split System: Heat Pump with Remote Outdoor Unit-Air-Source) | N/A
207573658 | Central Heat Pump | DAY & NIGHT | CVH848GKA2* | ADP |  | FG36960 | *80CSU0802120A* | 45500 |  |  | 17 | 8.5 | 45000 |  |  | 32800 | 72.89% | 2.32 | Both | 947.5 | 3.79 | HRCU-A-CB (Split System: Heat Pump with Remote Outdoor Unit-Air-Source) | N/A
207573659 | Central Heat Pump | DAY & NIGHT | CVH848GKA2* | ADP |  | FG48960 | *80CSU0802120A* | 45000 |  |  | 18 | 8.1 | 44000 |  |  | 31400 | 71.36% | 2.26 | Both | 937.5 | 3.75 | HRCU-A-CB (Split System: Heat Pump with Remote Outdoor Unit-Air-Source) | N/A
213821300 | Central Heat Pump | TEMPSTAR | DLCURAH24ABK | ASPEN |  | D(A,C,E)36C34+TDR | *96MSN0802120A* | 22800 |  |  | 17.5 | 8.5 | 25200 |  |  | 20000 | 79.37% | 2.97 | Both | 475 | 1.9 | HRCU-A-CB (Split System: Heat Pump with Remote Outdoor Unit-Air-Source) | N/A
213821325 | Central Heat Pump | TEMPSTAR | DLCURAH24ABK | ASPEN |  | D(A,C,E)36C34+TDR | *96VTN0801716B* | 23600 |  |  | 17 | 8.5 | 26000 |  |  | 20200 | 77.69% | 2.91 | Both | 492.5 | 1.97 | HRCU-A-CB (Split System: Heat Pump with Remote Outdoor Unit-Air-Source) | N/A
213821193 | Central Heat Pump | TEMPSTAR | DLCURAH24ABK | ASPEN |  | D(A,C,E)30C44+TDR | *80MS(N,L)0701716A* | 23000 |  |  | 17.5 | 8.5 | 25200 |  |  | 20000 | 79.37% | 3 | Both | 480 | 1.92 | HRCU-A-CB (Split System: Heat Pump with Remote Outdoor Unit-Air-Source) | N/A
213821209 | Central Heat Pump | TEMPSTAR | DLCURAH24ABK | ASPEN |  | D(A,C,E)36B34+TDR | *80MS(N,L)0902116A* | 22800 |  |  | 17.4 | 8.5 | 25200 |  |  | 19900 | 78.97% | 2.99 | Both | 475 | 1.9 | HRCU-A-CB (Split System: Heat Pump with Remote Outdoor Unit-Air-Source) | N/A
213821241 | Central Heat Pump | TEMPSTAR | DLCURAH24ABK | ASPEN |  | D(A,C,E)24B44+TDR | *92MSN0401712A* | 23000 |  |  | 16 | 8.5 | 26400 |  |  | 20400 | 77.27% | 2.88 | Both | 480 | 1.92 | HRCU-A-CB (Split System: Heat Pump with Remote Outdoor Unit-Air-Source) | N/A
213821243 | Central Heat Pump | TEMPSTAR | DLCURAH24ABK | ASPEN |  | D(A,C,E)30C44+TDR | *92MSN0401712A* | 23400 |  |  | 16 | 8.5 | 26400 |  |  | 20400 | 77.27% | 2.88 | Both | 487.5 | 1.95 | HRCU-A-CB (Split System: Heat Pump with Remote Outdoor Unit-Air-Source) | N/A
213821267 | Central Heat Pump | TEMPSTAR | DLCURAH24ABK | ASPEN |  | D(A,C,E)30B34+TDR | *92MSN1002120A* | 23400 |  |  | 17.5 | 8.5 | 26200 |  |  | 20200 | 77.1% | 2.93 | Both | 487.5 | 1.95 | HRCU-A-CB (Split System: Heat Pump with Remote Outdoor Unit-Air-Source) | N/A
213821269 | Central Heat Pump | TEMPSTAR | DLCURAH24ABK | ASPEN |  | D(A,C,E)36B34+TDR | *92MSN1002120A* | 23600 |  |  | 17.5 | 8.5 | 26200 |  |  | 20200 | 77.1% | 2.93 | Both | 492.5 | 1.97 | HRCU-A-CB (Split System: Heat Pump with Remote Outdoor Unit-Air-Source) | N/A
213821274 | Central Heat Pump | TEMPSTAR | DLCURAH24ABK | ASPEN |  | D(A,C,E)36B34+TDR | *96MSN0261410A* | 23200 |  |  | 16.5 | 8.5 | 26200 |  |  | 20200 | 77.1% | 2.88 | Both | 482.5 | 1.93 | HRCU-A-CB (Split System: Heat Pump with Remote Outdoor Unit-Air-Source) | N/A
213821301 | Central Heat Pump | TEMPSTAR | DLCURAH24ABK | ASPEN |  | D(A,C,E)24B44+TDR | *96VTN0401410B* | 23000 |  |  | 16 | 8.5 | 26200 |  |  | 20400 | 77.86% | 2.85 | Both | 480 | 1.92 | HRCU-A-CB (Split System: Heat Pump with Remote Outdoor Unit-Air-Source) | N/A
213821203 | Central Heat Pump | TEMPSTAR | DLCURAH24ABK | ASPEN |  | D(A,C,E)30C44+TDR | *80MS(N,L)0901714A* | 23800 |  |  | 17.5 | 8.5 | 26200 |  |  | 20200 | 77.1% | 2.9 | Both | 495 | 1.98 | HRCU-A-CB (Split System: Heat Pump with Remote Outdoor Unit-Air-Source) | N/A
213821220 | Central Heat Pump | TEMPSTAR | DLCURAH24ABK | ASPEN |  | D(A,C,E)36C34+TDR | *80MS(N,L)1102120A* | 23400 |  |  | 17.5 | 8.5 | 25600 |  |  | 20000 | 78.12% | 3.01 | Both | 487.5 | 1.95 | HRCU-A-CB (Split System: Heat Pump with Remote Outdoor Unit-Air-Source) | N/A
213821338 | Central Heat Pump | TEMPSTAR | DLCURAH24ABK | ASPEN |  | D(A,C,E)30C44+TDR | *96VTN1002122B* | 23200 |  |  | 17.5 | 8.5 | 25200 |  |  | 19900 | 78.97% | 2.99 | Both | 482.5 | 1.93 | HRCU-A-CB (Split System: Heat Pump with Remote Outdoor Unit-Air-Source) | N/A
213821339 | Central Heat Pump | TEMPSTAR | DLCURAH24ABK | ASPEN |  | D(A,C,E)36B34+TDR | *96VTN1002122B* | 23000 |  |  | 17.4 | 8.5 | 25200 |  |  | 19900 | 78.97% | 2.99 | Both | 480 | 1.92 | HRCU-A-CB (Split System: Heat Pump with Remote Outdoor Unit-Air-Source) | N/A
213821306 | Central Heat Pump | TEMPSTAR | DLCURAH24ABK | ASPEN |  | D(A,C,E)24B44+TDR | *96VTN0401712B* | 23000 |  |  | 16.5 | 8.5 | 26200 |  |  | 20200 | 77.1% | 2.84 | Both | 480 | 1.92 | HRCU-A-CB (Split System: Heat Pump with Remote Outdoor Unit-Air-Source) | N/A
213821323 | Central Heat Pump | TEMPSTAR | DLCURAH24ABK | ASPEN |  | D(A,C,E)30C44+TDR | *96VTN0801716B* | 23600 |  |  | 17 | 8.5 | 26000 |  |  | 20200 | 77.69% | 2.91 | Both | 492.5 | 1.97 | HRCU-A-CB (Split System: Heat Pump with Remote Outdoor Unit-Air-Source) | N/A
214777217 | Central Heat Pump | YORK | HH860E2S11 | ADP |  | CV602C*A+TXV | TMLV120C20MP12 | 53000 |  |  | 19 | 8.5 | 52000 |  |  | 38500 | 74.04% | 2 | Both | 1105 | 4.42 | HRCU-A-CB (Split System: Heat Pump with Remote Outdoor Unit-Air-Source) | N/A
214776674 | Central Heat Pump | YORK | HH860E2S11 | ADP |  | CV600**C+TXV | TMLE120C20MP11 | 51500 |  |  | 18 | 8.3 | 52500 |  |  | 39000 | 74.29% | 1.96 | Both | 1072.5 | 4.29 | HRCU-A-CB (Split System: Heat Pump with Remote Outdoor Unit-Air-Source) | N/A
214777224 | Central Heat Pump | YORK | HH860E2S11 | ADP |  | CV602C*A+TXV | YP9C120D20MP13 | 53000 |  |  | 19 | 8.5 | 52500 |  |  | 39000 | 74.29% | 2 | Both | 1105 | 4.42 | HRCU-A-CB (Split System: Heat Pump with Remote Outdoor Unit-Air-Source) | N/A
214777225 | Central Heat Pump | YORK | HH860E2S11 | ADP |  | CV602C*A+TXV | YPLC080C16MP13 | 43500 |  |  | 18 | 8.5 | 42000 |  |  | 32800 | 78.1% | 2 | Both | 907.5 | 3.63 | HRCU-A-CB (Split System: Heat Pump with Remote Outdoor Unit-Air-Source) | N/A
214776690 | Central Heat Pump | YORK | HH860E2S11 | ADP |  | CX601C*35+TXV | TMLE130D20MP11 | 54000 |  |  | 19 | 8.5 | 53000 |  |  | 39500 | 74.53% | 2 | Both | 1125 | 4.5 | HRCU-A-CB (Split System: Heat Pump with Remote Outdoor Unit-Air-Source) | N/A
214808998 | Central Heat Pump | COLEMAN | HH860E2S11 |  |  | CTU60C5XGS1+JMVT17CC2N1+TXV |  | 44500 |  |  | 18 | 8.5 | 44000 |  |  | 33200 | 75.45% | 2 | Both | 927.5 | 3.71 | HRCU-A-CB (Split System: Heat Pump with Remote Outdoor Unit-Air-Source) | Both
207573706 | Central Heat Pump | DAY & NIGHT | CVH848GKA2* | ADP |  | FG35948 | *80CTL1102120A* | 43500 |  |  | 17 | 8.1 | 44500 |  |  | 31600 | 71.01% | 2.24 | Both | 907.5 | 3.63 | HRCU-A-CB (Split System: Heat Pump with Remote Outdoor Unit-Air-Source) | N/A
207573722 | Central Heat Pump | DAY & NIGHT | CVH848GKA2* | ADP |  | FG84960 | *95CSU0802120A* | 45500 |  |  | 17 | 8.5 | 43500 |  |  | 34400 | 79.08% | 2 | Both | 947.5 | 3.79 | HRCU-A-CB (Split System: Heat Pump with Remote Outdoor Unit-Air-Source) | N/A
207455446 | Central Heat Pump | LENNOX | SL25XPV-048-230A** | ADP |  | L*42/60Z9 | SLP99UH090XV48C* | 45500 |  |  | 20 | 9.3 | 42000 |  |  | 36000 | 85.71% | 1.86 | Both | 947.5 | 3.79 | HRCU-A-CB (Split System: Heat Pump with Remote Outdoor Unit-Air-Source) | N/A
207455448 | Central Heat Pump | LENNOX | SL25XPV-048-230A** | ADP |  | LH42/62W9 | SLP99UH090XV48C* | 45500 |  |  | 20 | 9.4 | 42000 |  |  | 36000 | 85.71% | 1.88 | Both | 947.5 | 3.79 | HRCU-A-CB (Split System: Heat Pump with Remote Outdoor Unit-Air-Source) | N/A
212614938 | Central Heat Pump | DAIKIN | DZ6VSA481EA* |  |  | DFVE60DP0400A* |  | 44000 |  |  | 17 | 8.6 | 44000 |  |  | 31000 | 70.45% | 2 | Both | 917.5 | 3.67 | HRCU-A-CB (Split System: Heat Pump with Remote Outdoor Unit-Air-Source) | Yes
214776669 | Central Heat Pump | YORK | HH860E2S11 | ADP |  | CV602D*A+TXV | TMLE100C20MP11 | 53500 |  |  | 19 | 8.5 | 53000 |  |  | 39500 | 74.53% | 2 | Both | 1115 | 4.46 | HRCU-A-CB (Split System: Heat Pump with Remote Outdoor Unit-Air-Source) | N/A
207573714 | Central Heat Pump | DAY & NIGHT | CVH848GKA2* | ADP |  | FG86960 | *80CTL1352422A* | 45500 |  |  | 17 | 8.1 | 44000 |  |  | 31400 | 71.36% | 2.26 | Both | 947.5 | 3.79 | HRCU-A-CB (Split System: Heat Pump with Remote Outdoor Unit-Air-Source) | N/A
214777211 | Central Heat Pump | YORK | HH860E2S11 | ADP |  | CV602C*A+TXV | TMLE080C20MP11 | 53500 |  |  | 19 | 8.5 | 53000 |  |  | 39500 | 74.53% | 2 | Both | 1115 | 4.46 | HRCU-A-CB (Split System: Heat Pump with Remote Outdoor Unit-Air-Source) | N/A
214777227 | Central Heat Pump | YORK | HH860E2S11 | ADP |  | CV602C*A+TXV | YPLC120C20MP13 | 53000 |  |  | 19 | 8.5 | 52000 |  |  | 38500 | 74.04% | 2 | Both | 1105 | 4.42 | HRCU-A-CB (Split System: Heat Pump with Remote Outdoor Unit-Air-Source) | N/A
214776693 | Central Heat Pump | YORK | HH860E2S11 | ADP |  | CV606**C+TXV | TMLE130D20MP11 | 54000 |  |  | 19 | 8.5 | 53000 |  |  | 39500 | 74.53% | 2 | Both | 1125 | 4.5 | HRCU-A-CB (Split System: Heat Pump with Remote Outdoor Unit-Air-Source) | N/A
207573700 | Central Heat Pump | DAY & NIGHT | CVH848GKA2* | ADP |  | FG48960 | *80CTL0902120A* | 45500 |  |  | 17 | 8.5 | 43500 |  |  | 34400 | 79.08% | 2 | Both | 947.5 | 3.79 | HRCU-A-CB (Split System: Heat Pump with Remote Outdoor Unit-Air-Source) | N/A
207573715 | Central Heat Pump | DAY & NIGHT | CVH848GKA2* | ADP |  | PL48H210P299 | *95CSU0802120A* | 44500 |  |  | 17 | 8.5 | 44500 |  |  | 31800 | 71.46% | 2.24 | Both | 927.5 | 3.71 | HRCU-A-CB (Split System: Heat Pump with Remote Outdoor Unit-Air-Source) | N/A
214776675 | Central Heat Pump | YORK | HH860E2S11 | ADP |  | CV601**C+TXV | TMLE120C20MP11 | 52000 |  |  | 18 | 8.35 | 52500 |  |  | 39000 | 74.29% | 1.98 | Both | 1082.5 | 4.33 | HRCU-A-CB (Split System: Heat Pump with Remote Outdoor Unit-Air-Source) | N/A
213821337 | Central Heat Pump | TEMPSTAR | DLCURAH24ABK | ASPEN |  | D(A,C,E)30B34+TDR | *96VTN1002122B* | 22600 |  |  | 17.2 | 8.4 | 25200 |  |  | 19900 | 78.97% | 2.94 | Both | 470 | 1.88 | HRCU-A-CB (Split System: Heat Pump with Remote Outdoor Unit-Air-Source) | N/A
213821340 | Central Heat Pump | TEMPSTAR | DLCURAH24ABK | ASPEN |  | D(A,C,E)36C34+TDR | *96VTN1002122B* | 23200 |  |  | 17.5 | 8.5 | 25200 |  |  | 19900 | 78.97% | 2.99 | Both | 482.5 | 1.93 | HRCU-A-CB (Split System: Heat Pump with Remote Outdoor Unit-Air-Source) | N/A
213821188 | Central Heat Pump | TEMPSTAR | DLCURAH24ABK | ASPEN |  | D(A,C,E)30C44+TDR | *80MS(N,L)0701712A* | 23600 |  |  | 17.5 | 8.5 | 26000 |  |  | 20200 | 77.69% | 2.9 | Both | 492.5 | 1.97 | HRCU-A-CB (Split System: Heat Pump with Remote Outdoor Unit-Air-Source) | N/A
213821236 | Central Heat Pump | TEMPSTAR | DLCURAH24ABK | ASPEN |  | D(A,C,E)24B44+TDR | *80VTL1102122B* | 22600 |  |  | 17.3 | 8.4 | 25400 |  |  | 20200 | 79.53% | 2.97 | Both | 470 | 1.88 | HRCU-A-CB (Split System: Heat Pump with Remote Outdoor Unit-Air-Source) | N/A
213821240 | Central Heat Pump | TEMPSTAR | DLCURAH24ABK | ASPEN |  | D(A,C,E)36C34+TDR | *80VTL1102122B* | 23000 |  |  | 17.5 | 8.5 | 25400 |  |  | 20200 | 79.53% | 2.99 | Both | 480 | 1.92 | HRCU-A-CB (Split System: Heat Pump with Remote Outdoor Unit-Air-Source) | N/A
213821254 | Central Heat Pump | TEMPSTAR | DLCURAH24ABK | ASPEN |  | D(A,C,E)36B34+TDR | *92MSN0601714A* | 23600 |  |  | 17.5 | 8.5 | 26200 |  |  | 20200 | 77.1% | 2.9 | Both | 492.5 | 1.97 | HRCU-A-CB (Split System: Heat Pump with Remote Outdoor Unit-Air-Source) | N/A
213821298 | Central Heat Pump | TEMPSTAR | DLCURAH24ABK | ASPEN |  | D(A,C,E)30C44+TDR | *96MSN0802120A* | 23000 |  |  | 17.5 | 8.5 | 25200 |  |  | 20000 | 79.37% | 2.97 | Both | 480 | 1.92 | HRCU-A-CB (Split System: Heat Pump with Remote Outdoor Unit-Air-Source) | N/A
213821312 | Central Heat Pump | TEMPSTAR | DLCURAH24ABK | ASPEN |  | D(A,C,E)30B34+TDR | *96VTN0601412B* | 23200 |  |  | 17 | 8.5 | 26200 |  |  | 20200 | 77.1% | 2.89 | Both | 482.5 | 1.93 | HRCU-A-CB (Split System: Heat Pump with Remote Outdoor Unit-Air-Source) | N/A
214862331 | Central Heat Pump | BRYANT HEATING AND COOLING SYSTEMS | 288BNV025*0**C* | ADP |  | H,CD12936 | 987MC66100C21*** | 23400 |  |  | 16 | 8.1 | 19800 |  |  | 16300 | 82.32% | 1.92 | Both | 487.5 | 1.95 | HRCU-A-CB (Split System: Heat Pump with Remote Outdoor Unit-Air-Source) | N/A
214777223 | Central Heat Pump | YORK | HH860E2S11 | ADP |  | CV602C*A+TXV | YP9C100C20MP13 | 52000 |  |  | 19 | 8.5 | 51500 |  |  | 38000 | 73.79% | 2 | Both | 1082.5 | 4.33 | HRCU-A-CB (Split System: Heat Pump with Remote Outdoor Unit-Air-Source) | N/A
207573696 | Central Heat Pump | DAY & NIGHT | CVH848GKA2* | ADP |  | PL60H210P299 | *80CTL0902120A* | 44500 |  |  | 17 | 8.5 | 44500 |  |  | 34600 | 77.75% | 2 | Both | 927.5 | 3.71 | HRCU-A-CB (Split System: Heat Pump with Remote Outdoor Unit-Air-Source) | N/A
214848932 | Central Heat Pump | YORK | HH860E2S11 | ADP |  | H,YG48*60+TXV | TM9E100C20MP12 | 53500 |  |  | 18 | 8.5 | 53000 |  |  | 39500 | 74.53% | 2 | Both | 1115 | 4.46 | HRCU-A-CB (Split System: Heat Pump with Remote Outdoor Unit-Air-Source) | N/A
214397010 | Central Heat Pump | COLEMAN | HH860E2S11 |  |  | CTF60C5CGS1 | TM9Y080C16MP11 | 43500 |  |  | 17 | 8.5 | 44500 |  |  | 33800 | 75.96% | 2 | Both | 907.5 | 3.63 | HRCU-A-CB (Split System: Heat Pump with Remote Outdoor Unit-Air-Source) | N/A
207573710 | Central Heat Pump | DAY & NIGHT | CVH848GKA2* | ADP |  | FG84948 | *80CTL1102120A* | 46000 |  |  | 17 | 8.1 | 44000 |  |  | 31600 | 71.82% | 2.26 | Both | 957.5 | 3.83 | HRCU-A-CB (Split System: Heat Pump with Remote Outdoor Unit-Air-Source) | N/A
214397025 | Central Heat Pump | COLEMAN | HH860E2S11 |  |  | CTF60C5CGS1+JMVT16CC2N1 |  | 44500 |  |  | 18 | 8.5 | 44000 |  |  | 33200 | 75.45% | 2 | Both | 927.5 | 3.71 | HRCU-A-CB (Split System: Heat Pump with Remote Outdoor Unit-Air-Source) | Both
214776682 | Central Heat Pump | YORK | HH860E2S11 | ADP |  | CH602**A+TXV | TMLE120C20MP11 | 53000 |  |  | 19 | 8.5 | 52000 |  |  | 38500 | 74.04% | 2 | Both | 1105 | 4.42 | HRCU-A-CB (Split System: Heat Pump with Remote Outdoor Unit-Air-Source) | N/A
213738551 | Central Heat Pump | DAY & NIGHT | DLCURAH36ABK | ADP |  | PL36H210P179 | *95MSU0401712A* | 35800 |  |  | 15.2 | 8.1 | 36800 |  |  | 34800 | 94.57% | 2 | Both | 745 | 2.98 | HRCU-A-CB (Split System: Heat Pump with Remote Outdoor Unit-Air-Source) | N/A
213821313 | Central Heat Pump | TEMPSTAR | DLCURAH24ABK | ASPEN |  | D(A,C,E)30C44+TDR | *96VTN0601412B* | 23600 |  |  | 17 | 8.5 | 26200 |  |  | 20200 | 77.1% | 2.89 | Both | 492.5 | 1.97 | HRCU-A-CB (Split System: Heat Pump with Remote Outdoor Unit-Air-Source) | N/A
213821330 | Central Heat Pump | TEMPSTAR | DLCURAH24ABK | ASPEN |  | D(A,C,E)36C34+TDR | *96VTN0802120B* | 23800 |  |  | 17 | 8.5 | 26400 |  |  | 20200 | 76.52% | 2.92 | Both | 495 | 1.98 | HRCU-A-CB (Split System: Heat Pump with Remote Outdoor Unit-Air-Source) | N/A
213821179 | Central Heat Pump | TEMPSTAR | DLCURAH24ABK | ASPEN |  | D(A,C,E)36B34+TDR | *80MS(N,L)0451412A* | 23600 |  |  | 17 | 8.5 | 26200 |  |  | 20200 | 77.1% | 2.91 | Both | 492.5 | 1.97 | HRCU-A-CB (Split System: Heat Pump with Remote Outdoor Unit-Air-Source) | N/A
213821180 | Central Heat Pump | TEMPSTAR | DLCURAH24ABK | ASPEN |  | D(A,C,E)36C34+TDR | *80MS(N,L)0451412A* | 23800 |  |  | 17 | 8.5 | 26200 |  |  | 20200 | 77.1% | 2.91 | Both | 495 | 1.98 | HRCU-A-CB (Split System: Heat Pump with Remote Outdoor Unit-Air-Source) | N/A
213821229 | Central Heat Pump | TEMPSTAR | DLCURAH24ABK | ASPEN |  | D(A,C,E)36B34+TDR | *80VTL0701716B* | 22600 |  |  | 17.4 | 8.5 | 25200 |  |  | 20000 | 79.37% | 3 | Both | 470 | 1.88 | HRCU-A-CB (Split System: Heat Pump with Remote Outdoor Unit-Air-Source) | N/A
213821231 | Central Heat Pump | TEMPSTAR | DLCURAH24ABK | ASPEN |  | D(A,C,E)24B44+TDR | *80VTL0902120B* | 23000 |  |  | 16.8 | 8.4 | 25600 |  |  | 20200 | 78.91% | 2.99 | Both | 480 | 1.92 | HRCU-A-CB (Split System: Heat Pump with Remote Outdoor Unit-Air-Source) | N/A
214776683 | Central Heat Pump | YORK | HH860E2S11 | ADP |  | CV602D*A+TXV | TMLE120C20MP11 | 53000 |  |  | 19 | 8.5 | 52500 |  |  | 39000 | 74.29% | 2 | Both | 1105 | 4.42 | HRCU-A-CB (Split System: Heat Pump with Remote Outdoor Unit-Air-Source) | N/A
214720194 | Central Heat Pump | COLEMAN | HH860E2S11 |  |  | CTU60C5XGS1+TXV | TM9V100C20MP12 | 44000 |  |  | 18 | 8.5 | 45000 |  |  | 33800 | 75.11% | 2 | Both | 917.5 | 3.67 | HRCU-A-CB (Split System: Heat Pump with Remote Outdoor Unit-Air-Source) | N/A
207573724 | Central Heat Pump | DAY & NIGHT | CVH848GKA2* | ADP |  | PL48H210P299 | *95CSU1002122A* | 45000 |  |  | 17 | 8.5 | 45000 |  |  | 32400 | 72% | 2.28 | Both | 937.5 | 3.75 | HRCU-A-CB (Split System: Heat Pump with Remote Outdoor Unit-Air-Source) | N/A
214809020 | Central Heat Pump | COLEMAN | HH860E2S11 |  |  | CTU60D5XGS1+JMET18DS2N1+TXV |  | 45500 |  |  | 18 | 9 | 45500 |  |  | 33800 | 74.29% | 2 | Both | 947.5 | 3.79 | HRCU-A-CB (Split System: Heat Pump with Remote Outdoor Unit-Air-Source) | Both
207574125 | Central Heat Pump | DAY & NIGHT | CVH848GKA2* | ADP |  | V,G60H245P189 | *96CTN1202422A* | 45500 |  |  | 17 | 8.1 | 44500 |  |  | 31400 | 70.56% | 2.24 | Both | 947.5 | 3.79 | HRCU-A-CB (Split System: Heat Pump with Remote Outdoor Unit-Air-Source) | N/A
207573695 | Central Heat Pump | DAY & NIGHT | CVH848GKA2* | ADP |  | PL48H210P299 | *80CTL0902120A* | 44500 |  |  | 17 | 8.5 | 44500 |  |  | 34600 | 77.75% | 2 | Both | 927.5 | 3.71 | HRCU-A-CB (Split System: Heat Pump with Remote Outdoor Unit-Air-Source) | N/A
207573720 | Central Heat Pump | DAY & NIGHT | CVH848GKA2* | ADP |  | FG48960 | *95CSU0802120A* | 45500 |  |  | 17 | 8.5 | 43500 |  |  | 34400 | 79.08% | 2 | Both | 947.5 | 3.79 | HRCU-A-CB (Split System: Heat Pump with Remote Outdoor Unit-Air-Source) | N/A
214776676 | Central Heat Pump | YORK | HH860E2S11 | ADP |  | CX601C*35+TXV | TMLE120C20MP11 | 53000 |  |  | 19 | 8.5 | 52500 |  |  | 39000 | 74.29% | 2 | Both | 1105 | 4.42 | HRCU-A-CB (Split System: Heat Pump with Remote Outdoor Unit-Air-Source) | N/A
214720043 | Central Heat Pump | COLEMAN | HH836E2S11 |  |  | CTU48C5XFS1+JMET12CS2N1+TXV |  | 34000 |  |  | 19 | 8.5 | 31800 |  |  | 24400 | 76.73% | 2 | Both | 707.5 | 2.83 | HRCU-A-CB (Split System: Heat Pump with Remote Outdoor Unit-Air-Source) | N/A
214720058 | Central Heat Pump | COLEMAN | HH836E2S11 |  |  | CTU48C5XFS1+TXV | TM8V080C16MP12 | 33000 |  |  | 18 | 8.5 | 31200 |  |  | 24200 | 77.56% | 2 | Both | 687.5 | 2.75 | HRCU-A-CB (Split System: Heat Pump with Remote Outdoor Unit-Air-Source) | N/A
214777214 | Central Heat Pump | YORK | HH860E2S11 | ADP |  | CV602C*A+TXV | TMLE120C20MP11 | 53000 |  |  | 19 | 8.5 | 52500 |  |  | 39000 | 74.29% | 2 | Both | 1105 | 4.42 | HRCU-A-CB (Split System: Heat Pump with Remote Outdoor Unit-Air-Source) | N/A
214776670 | Central Heat Pump | YORK | HH860E2S11 | ADP |  | CV609**A+TXV | TMLE100C20MP11 | 53500 |  |  | 19 | 8.5 | 53000 |  |  | 39500 | 74.53% | 2 | Both | 1115 | 4.46 | HRCU-A-CB (Split System: Heat Pump with Remote Outdoor Unit-Air-Source) | N/A
214777222 | Central Heat Pump | YORK | HH860E2S11 | ADP |  | CV602C*A+TXV | YP9C080C16MP13 | 43500 |  |  | 18 | 8.5 | 42000 |  |  | 33000 | 78.57% | 2 | Both | 907.5 | 3.63 | HRCU-A-CB (Split System: Heat Pump with Remote Outdoor Unit-Air-Source) | N/A
214776695 | Central Heat Pump | YORK | HH860E2S11 | ADP |  | CV607**C+TXV | TMLE130D20MP11 | 54000 |  |  | 19 | 8.5 | 53000 |  |  | 39500 | 74.53% | 2 | Both | 1125 | 4.5 | HRCU-A-CB (Split System: Heat Pump with Remote Outdoor Unit-Air-Source) | N/A
214776718 | Central Heat Pump | YORK | HH860E2S11 | ADP |  | CH600D*C+TXV | TMLV120C20MP12 | 51500 |  |  | 18 | 8.3 | 52000 |  |  | 38500 | 74.04% | 1.96 | Both | 1072.5 | 4.29 | HRCU-A-CB (Split System: Heat Pump with Remote Outdoor Unit-Air-Source) | N/A
214777210 | Central Heat Pump | YORK | HH860E2S11 | ADP |  | CV602C*A+TXV | TMLE080C16MP11 | 44500 |  |  | 18 | 8.5 | 43500 |  |  | 33800 | 77.7% | 2 | Both | 927.5 | 3.71 | HRCU-A-CB (Split System: Heat Pump with Remote Outdoor Unit-Air-Source) | N/A
214776687 | Central Heat Pump | YORK | HH860E2S11 | ADP |  | CH600D*C+TXV | TMLE130D20MP11 | 52500 |  |  | 18 | 8.3 | 53000 |  |  | 39500 | 74.53% | 1.96 | Both | 1095 | 4.38 | HRCU-A-CB (Split System: Heat Pump with Remote Outdoor Unit-Air-Source) | N/A
214776694 | Central Heat Pump | YORK | HH860E2S11 | ADP |  | CV603**A+TXV | TMLE130D20MP11 | 54000 |  |  | 19 | 8.5 | 53000 |  |  | 39500 | 74.53% | 2 | Both | 1125 | 4.5 | HRCU-A-CB (Split System: Heat Pump with Remote Outdoor Unit-Air-Source) | N/A
210435115 | Central Heat Pump | DAIKIN | DZ6VSA1810A* |  |  | CA*EA1818*4A* | D*80VC0805C*A* | 16600 |  |  | 17.5 | 8.5 | 17400 |  |  | 13000 | 74.71% | 2.1 | Both | 345 | 1.38 | HRCU-A-CB (Split System: Heat Pump with Remote Outdoor Unit-Air-Source) | N/A
213821247 | Central Heat Pump | TEMPSTAR | DLCURAH24ABK | ASPEN |  | D(A,C,E)30B34+TDR | *92MSN0601412A* | 23600 |  |  | 17 | 8.5 | 26400 |  |  | 20400 | 77.27% | 2.94 | Both | 492.5 | 1.97 | HRCU-A-CB (Split System: Heat Pump with Remote Outdoor Unit-Air-Source) | N/A
213821265 | Central Heat Pump | TEMPSTAR | DLCURAH24ABK | ASPEN |  | D(A,C,E)36C34+TDR | *92MSN0802120A* | 23400 |  |  | 17.5 | 8.5 | 25600 |  |  | 20200 | 78.91% | 3 | Both | 487.5 | 1.95 | HRCU-A-CB (Split System: Heat Pump with Remote Outdoor Unit-Air-Source) | N/A
213821211 | Central Heat Pump | TEMPSTAR | DLCURAH24ABK | ASPEN |  | D(A,C,E)24B44+TDR | *80MS(N,L)0902120A* | 23400 |  |  | 17.5 | 8.5 | 26200 |  |  | 20200 | 77.1% | 2.91 | Both | 487.5 | 1.95 | HRCU-A-CB (Split System: Heat Pump with Remote Outdoor Unit-Air-Source) | N/A
213821215 | Central Heat Pump | TEMPSTAR | DLCURAH24ABK | ASPEN |  | D(A,C,E)36C34+TDR | *80MS(N,L)0902120A* | 23800 |  |  | 17.5 | 8.5 | 26200 |  |  | 20200 | 77.1% | 2.91 | Both | 495 | 1.98 | HRCU-A-CB (Split System: Heat Pump with Remote Outdoor Unit-Air-Source) | N/A
213821245 | Central Heat Pump | TEMPSTAR | DLCURAH24ABK | ASPEN |  | D(A,C,E)36C34+TDR | *92MSN0401712A* | 23400 |  |  | 16 | 8.5 | 26400 |  |  | 20400 | 77.27% | 2.88 | Both | 487.5 | 1.95 | HRCU-A-CB (Split System: Heat Pump with Remote Outdoor Unit-Air-Source) | N/A
213821261 | Central Heat Pump | TEMPSTAR | DLCURAH24ABK | ASPEN |  | D(A,C,E)24B44+TDR | *92MSN0802120A* | 23000 |  |  | 17.3 | 8.4 | 25600 |  |  | 20200 | 78.91% | 2.98 | Both | 480 | 1.92 | HRCU-A-CB (Split System: Heat Pump with Remote Outdoor Unit-Air-Source) | N/A
213821264 | Central Heat Pump | TEMPSTAR | DLCURAH24ABK | ASPEN |  | D(A,C,E)36B34+TDR | *92MSN0802120A* | 23200 |  |  | 17.4 | 8.5 | 25600 |  |  | 20200 | 78.91% | 3 | Both | 482.5 | 1.93 | HRCU-A-CB (Split System: Heat Pump with Remote Outdoor Unit-Air-Source) | N/A
213821279 | Central Heat Pump | TEMPSTAR | DLCURAH24ABK | ASPEN |  | D(A,C,E)36B34+TDR | *96MSN0401410A* | 22600 |  |  | 16.4 | 8.5 | 25400 |  |  | 20200 | 79.53% | 2.94 | Both | 470 | 1.88 | HRCU-A-CB (Split System: Heat Pump with Remote Outdoor Unit-Air-Source) | N/A
214311500 | Central Heat Pump | THERMAL ZONE | TZPLV362PA | ADP |  | H,RG8J936+TD |  | 35600 |  |  | 15.2 | 8.45 | 36400 |  |  | 31200 | 85.71% | 1.82 | Both | 742.5 | 2.97 | HRCU-A-C (Split System: Heat Pump with Remote Outdoor Unit with No Indoor Fan --Air Source) | N/A
214776701 | Central Heat Pump | YORK | HH860E2S11 | ADP |  | CH600C*C+TXV | TMLV100C16MP12 | 43000 |  |  | 17 | 8.45 | 42000 |  |  | 32800 | 78.1% | 1.98 | Both | 895 | 3.58 | HRCU-A-CB (Split System: Heat Pump with Remote Outdoor Unit-Air-Source) | N/A
214777219 | Central Heat Pump | YORK | HH860E2S11 | ADP |  | CV602C*A+TXV | Y81E080C20SMPS1 | 53000 |  |  | 19 | 8.5 | 52000 |  |  | 38500 | 74.04% | 2 | Both | 1105 | 4.42 | HRCU-A-CB (Split System: Heat Pump with Remote Outdoor Unit-Air-Source) | N/A
214777221 | Central Heat Pump | YORK | HH860E2S11 | ADP |  | CV602C*A+TXV | Y81E120C20SMPS1 | 52500 |  |  | 19 | 8.5 | 51500 |  |  | 38000 | 73.79% | 2 | Both | 1095 | 4.38 | HRCU-A-CB (Split System: Heat Pump with Remote Outdoor Unit-Air-Source) | N/A
214776685 | Central Heat Pump | YORK | HH860E2S11 | ADP |  | CH600C*C+TXV | TMLE130D20MP11 | 53000 |  |  | 18 | 8.3 | 53000 |  |  | 39500 | 74.53% | 1.96 | Both | 1105 | 4.42 | HRCU-A-CB (Split System: Heat Pump with Remote Outdoor Unit-Air-Source) | N/A
214776721 | Central Heat Pump | YORK | HH860E2S11 | ADP |  | CX601C*35+TXV | TMLV120C20MP12 | 53000 |  |  | 19 | 8.5 | 52000 |  |  | 38500 | 74.04% | 2 | Both | 1105 | 4.42 | HRCU-A-CB (Split System: Heat Pump with Remote Outdoor Unit-Air-Source) | N/A
207573660 | Central Heat Pump | DAY & NIGHT | CVH848GKA2* | ADP |  | FG84948 | *80CSU0802120A* | 45500 |  |  | 18 | 8.1 | 44000 |  |  | 31400 | 71.36% | 2.26 | Both | 947.5 | 3.79 | HRCU-A-CB (Split System: Heat Pump with Remote Outdoor Unit-Air-Source) | N/A
214397209 | Central Heat Pump | COLEMAN | HH860E2S11 |  |  | CTM60D5CJS1+JME18D2SN1 |  | 53000 |  |  | 19 | 8.5 | 54000 |  |  | 39000 | 72.22% | 2 | Both | 1105 | 4.42 | HRCU-A-CB (Split System: Heat Pump with Remote Outdoor Unit-Air-Source) | N/A
214809152 | Central Heat Pump | COLEMAN | HH860E2S11 |  |  | CTU60D5XGS1+JMC20D2SN1+TXV |  | 45000 |  |  | 18 | 9 | 44500 |  |  | 33400 | 75.06% | 2 | Both | 937.5 | 3.75 | HRCU-A-CB (Split System: Heat Pump with Remote Outdoor Unit-Air-Source) | Both
211656180 | Central Heat Pump | YORK | HMH72B361 | ASPEN |  | AFM474+TDR |  | 35200 |  |  | 18 | 8.1 | 36000 |  |  | 26000 | 72.22% | 2.81 | Both | 732.5 | 2.93 | HRCU-A-CB (Split System: Heat Pump with Remote Outdoor Unit-Air-Source) | N/A
214848930 | Central Heat Pump | YORK | HH860E2S11 | ADP |  | H,YG48*60+TXV | TM9E080C20MP12 | 53500 |  |  | 18 | 8.5 | 53000 |  |  | 39500 | 74.53% | 2 | Both | 1115 | 4.46 | HRCU-A-CB (Split System: Heat Pump with Remote Outdoor Unit-Air-Source) | N/A
207573703 | Central Heat Pump | DAY & NIGHT | CVH848GKA2* | ADP |  | FG86960 | *80CTL0902120A* | 45500 |  |  | 17 | 8.5 | 43500 |  |  | 34400 | 79.08% | 2 | Both | 947.5 | 3.79 | HRCU-A-CB (Split System: Heat Pump with Remote Outdoor Unit-Air-Source) | N/A
207573712 | Central Heat Pump | DAY & NIGHT | CVH848GKA2* | ADP |  | FG86960 | *80CTL1102120A* | 46000 |  |  | 17 | 8.1 | 44000 |  |  | 31600 | 71.82% | 2.26 | Both | 957.5 | 3.83 | HRCU-A-CB (Split System: Heat Pump with Remote Outdoor Unit-Air-Source) | N/A
214776684 | Central Heat Pump | YORK | HH860E2S11 | ADP |  | CV609**A+TXV | TMLE120C20MP11 | 53000 |  |  | 19 | 8.5 | 52500 |  |  | 39000 | 74.29% | 2 | Both | 1105 | 4.42 | HRCU-A-CB (Split System: Heat Pump with Remote Outdoor Unit-Air-Source) | N/A
214776702 | Central Heat Pump | YORK | HH860E2S11 | ADP |  | CH604**C+TXV | TMLV100C16MP12 | 43500 |  |  | 18 | 8.5 | 42000 |  |  | 32800 | 78.1% | 2 | Both | 907.5 | 3.63 | HRCU-A-CB (Split System: Heat Pump with Remote Outdoor Unit-Air-Source) | N/A
214777216 | Central Heat Pump | YORK | HH860E2S11 | ADP |  | CV602C*A+TXV | TMLV100C16MP12 | 43500 |  |  | 18 | 8.5 | 42000 |  |  | 32800 | 78.1% | 2 | Both | 907.5 | 3.63 | HRCU-A-CB (Split System: Heat Pump with Remote Outdoor Unit-Air-Source) | N/A
214776696 | Central Heat Pump | YORK | HH860E2S11 | ADP |  | CH602**A+TXV | TMLE130D20MP11 | 54000 |  |  | 19 | 8.5 | 53000 |  |  | 39500 | 74.53% | 2 | Both | 1125 | 4.5 | HRCU-A-CB (Split System: Heat Pump with Remote Outdoor Unit-Air-Source) | N/A
214776713 | Central Heat Pump | YORK | HH860E2S11 | ADP |  | CH602**A+TXV | TMLV100C16MP12 | 43500 |  |  | 18 | 8.5 | 42000 |  |  | 32800 | 78.1% | 2 | Both | 907.5 | 3.63 | HRCU-A-CB (Split System: Heat Pump with Remote Outdoor Unit-Air-Source) | N/A
214862363 | Central Heat Pump | BRYANT HEATING AND COOLING SYSTEMS | 288BNV037*0**A* | ADP |  | H,PG48936 | 987MC60060C21*** | 32200 |  |  | 17 | 8.1 | 31400 |  |  | 24600 | 78.34% | 1.94 | Both | 670 | 2.68 | HRCU-A-CB (Split System: Heat Pump with Remote Outdoor Unit-Air-Source) | N/A
212614935 | Central Heat Pump | DAIKIN | DZ6VSA421EA* |  |  | CA*EA6030*4A* | D*97MC1205DNA* | 40000 |  |  | 17 | 8.6 | 40000 |  |  | 30600 | 76.5% | 2 | Both | 832.5 | 3.33 | HRCU-A-CB (Split System: Heat Pump with Remote Outdoor Unit-Air-Source) | Yes
212614934 | Central Heat Pump | DAIKIN | DZ6VSA421EA* |  |  | CA*EA6030*4A*+MBVC2000**-1A* |  | 40000 |  |  | 17 | 8.6 | 40000 |  |  | 30600 | 76.5% | 2 | Both | 832.5 | 3.33 | HRCU-A-CB (Split System: Heat Pump with Remote Outdoor Unit-Air-Source) | Yes
214862351 | Central Heat Pump | BRYANT HEATING AND COOLING SYSTEMS | 288BNV037*0**A* | ADP |  | H,PG48936 | 987MC42060C17*** | 31200 |  |  | 18 | 8.1 | 31600 |  |  | 24200 | 76.58% | 1.84 | Both | 650 | 2.6 | HRCU-A-CB (Split System: Heat Pump with Remote Outdoor Unit-Air-Source) | N/A
214862358 | Central Heat Pump | BRYANT HEATING AND COOLING SYSTEMS | 288BNV037*0**A* | ADP |  | H,PE9J936 | 987MC42080C17*** | 32000 |  |  | 17 | 8.1 | 31600 |  |  | 24600 | 77.85% | 1.9 | Both | 667.5 | 2.67 | HRCU-A-CB (Split System: Heat Pump with Remote Outdoor Unit-Air-Source) | N/A
210474306 | Central Heat Pump | BRYANT HEATING AND COOLING SYSTEMS | 288BNV025*0**C* |  |  | CSPH*4212AL*+UI | 88*TA66135C24*** | 24200 |  |  | 16 | 8.1 | 21400 |  |  | 16600 | 77.57% | 2 | Both | 505 | 2.02 | HRCU-A-CB (Split System: Heat Pump with Remote Outdoor Unit-Air-Source) | N/A
214862350 | Central Heat Pump | BRYANT HEATING AND COOLING SYSTEMS | 288BNV037*0**A* | ADP |  | H,CD16936 | 987MC42060C17*** | 31200 |  |  | 18 | 8.1 | 31600 |  |  | 24200 | 76.58% | 1.84 | Both | 650 | 2.6 | HRCU-A-CB (Split System: Heat Pump with Remote Outdoor Unit-Air-Source) | N/A
214862381 | Central Heat Pump | BRYANT HEATING AND COOLING SYSTEMS | 288BNV037*0**A* | ADP |  | H,PG48936 | 987MC66120C24*** | 32000 |  |  | 18 | 8.1 | 30600 |  |  | 24400 | 79.74% | 1.98 | Both | 667.5 | 2.67 | HRCU-A-CB (Split System: Heat Pump with Remote Outdoor Unit-Air-Source) | N/A
214862361 | Central Heat Pump | BRYANT HEATING AND COOLING SYSTEMS | 288BNV037*0**A* | ADP |  | H,PG35936 | 987MC60060C21*** | 31600 |  |  | 17 | 8.1 | 31400 |  |  | 24600 | 78.34% | 1.94 | Both | 657.5 | 2.63 | HRCU-A-CB (Split System: Heat Pump with Remote Outdoor Unit-Air-Source) | N/A
213821280 | Central Heat Pump | TEMPSTAR | DLCURAH24ABK | ASPEN |  | D(A,C,E)36C34+TDR | *96MSN0401410A* | 23000 |  |  | 16.5 | 8.5 | 25400 |  |  | 20200 | 79.53% | 2.94 | Both | 480 | 1.92 | HRCU-A-CB (Split System: Heat Pump with Remote Outdoor Unit-Air-Source) | N/A
213821281 | Central Heat Pump | TEMPSTAR | DLCURAH24ABK | ASPEN |  | D(A,C,E)24B44+TDR | *96MSN0401712A* | 23000 |  |  | 16 | 8.5 | 26200 |  |  | 20400 | 77.86% | 2.86 | Both | 480 | 1.92 | HRCU-A-CB (Split System: Heat Pump with Remote Outdoor Unit-Air-Source) | N/A
213821258 | Central Heat Pump | TEMPSTAR | DLCURAH24ABK | ASPEN |  | D(A,C,E)30C44+TDR | *92MSN0801716A* | 23600 |  |  | 17.5 | 8.5 | 26200 |  |  | 20000 | 76.34% | 2.91 | Both | 492.5 | 1.97 | HRCU-A-CB (Split System: Heat Pump with Remote Outdoor Unit-Air-Source) | N/A
213821260 | Central Heat Pump | TEMPSTAR | DLCURAH24ABK | ASPEN |  | D(A,C,E)36C34+TDR | *92MSN0801716A* | 23600 |  |  | 17.5 | 8.5 | 26200 |  |  | 20000 | 76.34% | 2.91 | Both | 492.5 | 1.97 | HRCU-A-CB (Split System: Heat Pump with Remote Outdoor Unit-Air-Source) | N/A
213821299 | Central Heat Pump | TEMPSTAR | DLCURAH24ABK | ASPEN |  | D(A,C,E)36B34+TDR | *96MSN0802120A* | 22600 |  |  | 17.4 | 8.5 | 25200 |  |  | 20000 | 79.37% | 2.97 | Both | 470 | 1.88 | HRCU-A-CB (Split System: Heat Pump with Remote Outdoor Unit-Air-Source) | N/A
213821259 | Central Heat Pump | TEMPSTAR | DLCURAH24ABK | ASPEN |  | D(A,C,E)36B34+TDR | *92MSN0801716A* | 23400 |  |  | 17.5 | 8.5 | 26200 |  |  | 20000 | 76.34% | 2.91 | Both | 487.5 | 1.95 | HRCU-A-CB (Split System: Heat Pump with Remote Outdoor Unit-Air-Source) | N/A
213821277 | Central Heat Pump | TEMPSTAR | DLCURAH24ABK | ASPEN |  | D(A,C,E)30B34+TDR | *96MSN0401410A* | 22400 |  |  | 16.3 | 8.4 | 25400 |  |  | 20200 | 79.53% | 2.95 | Both | 467.5 | 1.87 | HRCU-A-CB (Split System: Heat Pump with Remote Outdoor Unit-Air-Source) | N/A
213307205 | Central Heat Pump | YORK | HMH72B341 | ASPEN |  | DM36A34+TDR | TM9V120D20MP12 | 30800 |  |  | 16.8 | 8.3 | 32000 |  |  | 28000 | 87.5% | 2.74 | Both | 642.5 | 2.57 | HRCU-A-CB (Split System: Heat Pump with Remote Outdoor Unit-Air-Source) | N/A
213307208 | Central Heat Pump | YORK | HMH72B341 | ASPEN |  | DM36A34+TDR | TM9Y080C16MP11 | 31200 |  |  | 18.3 | 8.1 | 33600 |  |  | 28000 | 83.33% | 2.6 | Both | 650 | 2.6 | HRCU-A-CB (Split System: Heat Pump with Remote Outdoor Unit-Air-Source) | N/A
213307376 | Central Heat Pump | YORK | HMH72B341 | ASPEN |  | DM36A36+TDR | TM9Y080C16MP11 | 31200 |  |  | 18.3 | 8.1 | 33600 |  |  | 28000 | 83.33% | 2.6 | Both | 650 | 2.6 | HRCU-A-CB (Split System: Heat Pump with Remote Outdoor Unit-Air-Source) | N/A
214311501 | Central Heat Pump | THERMAL ZONE | TZPLV242PA | ADP |  | H,RE21924+TD |  | 23000 |  |  | 16 | 8.8 | 23000 |  |  | 19600 | 85.22% | 1.84 | Both | 480 | 1.92 | HRCU-A-C (Split System: Heat Pump with Remote Outdoor Unit with No Indoor Fan --Air Source) | N/A
213307211 | Central Heat Pump | YORK | HMH72B341 | ASPEN |  | DM36A34+TDR | TM9Y120D20MP11 | 31000 |  |  | 16.2 | 8.3 | 32200 |  |  | 28000 | 86.96% | 2.73 | Both | 645 | 2.58 | HRCU-A-CB (Split System: Heat Pump with Remote Outdoor Unit-Air-Source) | N/A
213307379 | Central Heat Pump | YORK | HMH72B341 | ASPEN |  | DM36A36+TDR | TM9Y120D20MP11 | 31000 |  |  | 16.2 | 8.3 | 32200 |  |  | 28000 | 86.96% | 2.73 | Both | 645 | 2.58 | HRCU-A-CB (Split System: Heat Pump with Remote Outdoor Unit-Air-Source) | N/A
211264974 | Central Heat Pump | DAY & NIGHT | DLCURAH18ABK |  |  | FM(C,U)4Z18**AL* |  | 17800 |  |  | 17 | 9 | 18700 |  |  | 19800 | 105.9% | 2.4 | Both | 370 | 1.48 | HRCU-A-CB (Split System: Heat Pump with Remote Outdoor Unit-Air-Source) | N/A
214397000 | Central Heat Pump | COLEMAN | HH836E2S11 |  |  | CTM48C5CFS1 | TM9E080C20MP12 | 33600 |  |  | 17 | 8.5 | 32000 |  |  | 25800 | 80.62% | 2 | Both | 700 | 2.8 | HRCU-A-CB (Split System: Heat Pump with Remote Outdoor Unit-Air-Source) | N/A
213307195 | Central Heat Pump | YORK | HMH72B341 | ASPEN |  | DM36A34+TDR | TM9E080B12MP12 | 31400 |  |  | 17.4 | 8.1 | 33600 |  |  | 27200 | 80.95% | 2.55 | Both | 655 | 2.62 | HRCU-A-CB (Split System: Heat Pump with Remote Outdoor Unit-Air-Source) | N/A
213307202 | Central Heat Pump | YORK | HMH72B341 | ASPEN |  | DM36A34+TDR | TM9V080C16MP12 | 31400 |  |  | 17.4 | 8.1 | 33600 |  |  | 27200 | 80.95% | 2.57 | Both | 655 | 2.62 | HRCU-A-CB (Split System: Heat Pump with Remote Outdoor Unit-Air-Source) | N/A
214848928 | Central Heat Pump | YORK | HH836E2S11 | ADP |  | H,YG36*36+TXV | Y91E100C16SMPS1 | 35000 |  |  | 18 | 8.1 | 31000 |  |  | 24200 | 78.06% | 2 | Both | 730 | 2.92 | HRCU-A-CB (Split System: Heat Pump with Remote Outdoor Unit-Air-Source) | N/A
213307171 | Central Heat Pump | YORK | HMH72B341 | ASPEN |  | DM36A34+TDR | TL9E080C16UH11 | 31200 |  |  | 17.4 | 8.1 | 33600 |  |  | 28000 | 83.33% | 2.62 | Both | 650 | 2.6 | HRCU-A-CB (Split System: Heat Pump with Remote Outdoor Unit-Air-Source) | N/A
214862362 | Central Heat Pump | BRYANT HEATING AND COOLING SYSTEMS | 288BNV037*0**A* | ADP |  | H,CD16936 | 987MC60060C21*** | 32000 |  |  | 17 | 8.1 | 31400 |  |  | 24600 | 78.34% | 1.94 | Both | 667.5 | 2.67 | HRCU-A-CB (Split System: Heat Pump with Remote Outdoor Unit-Air-Source) | N/A
213307187 | Central Heat Pump | YORK | HMH72B341 | ASPEN |  | DM36A34+TDR | TM8Y080B12MP11 | 31600 |  |  | 17.8 | 8.2 | 33200 |  |  | 27000 | 81.33% | 2.55 | Both | 657.5 | 2.63 | HRCU-A-CB (Split System: Heat Pump with Remote Outdoor Unit-Air-Source) | N/A
214397224 | Central Heat Pump | COLEMAN | HH836E2S11 |  |  | CTM36C5CDS1 | TM8Y120C20MP11 | 33000 |  |  | 17 | 8.5 | 30400 |  |  | 25000 | 82.24% | 2 | Both | 687.5 | 2.75 | HRCU-A-CB (Split System: Heat Pump with Remote Outdoor Unit-Air-Source) | Both
213307169 | Central Heat Pump | YORK | HMH72B341 | ASPEN |  | DM36A34+TDR | TL8E100C20UH11 | 31200 |  |  | 17.4 | 8.3 | 33600 |  |  | 27200 | 80.95% | 2.62 | Both | 650 | 2.6 | HRCU-A-CB (Split System: Heat Pump with Remote Outdoor Unit-Air-Source) | N/A
213297324 | Central Heat Pump | LUXAIRE | HMH72B341 |  |  | XAHC30CXXN1+TXV | Z8ES120C16SMPS1 | 32600 |  |  | 17 | 8.5 | 32000 |  |  | 22600 | 70.62% | 2.04 | Both | 680 | 2.72 | HRCU-A-CB (Split System: Heat Pump with Remote Outdoor Unit-Air-Source) | N/A
213307182 | Central Heat Pump | YORK | HMH72B341 | ASPEN |  | DM36A34+TDR | TM8V080C16MP12 | 31400 |  |  | 17.4 | 8.2 | 33800 |  |  | 27200 | 80.47% | 2.62 | Both | 655 | 2.62 | HRCU-A-CB (Split System: Heat Pump with Remote Outdoor Unit-Air-Source) | N/A
212407365 | Central Heat Pump | BRYANT HEATING AND COOLING SYSTEMS | 284ANV036*0**B* | ADP |  | C36A***C739 | 88*TA36070C14*** | 33400 |  |  | 19 | 9 | 33800 |  |  | 25800 | 76.33% | 2 | Both | 695 | 2.78 | HRCU-A-CB (Split System: Heat Pump with Remote Outdoor Unit-Air-Source) | N/A
214670884 | Central Heat Pump | GE | NS22H24MA4-**A | ADP |  | CE3005C+TXV |  | 23000 |  |  | 19 | 8.4 | 20600 |  |  | 14500 | 70.39% | 2.04 | Both | 480 | 1.92 | HRCU-A-CB (Split System: Heat Pump with Remote Outdoor Unit-Air-Source) | N/A
212441662 | Central Heat Pump | CHAMPION HEATING AND COOLING | HMH72B341 | ADP |  | H,YE8J936 | TM9Y060B12MP11 | 32600 |  |  | 17 | 8.5 | 32400 |  |  | 23400 | 72.22% | 2 | Both | 680 | 2.72 | HRCU-A-CB (Split System: Heat Pump with Remote Outdoor Unit-Air-Source) | N/A
214720068 | Central Heat Pump | COLEMAN | HH836E2S11 |  |  | CTU48C5XFS1+TXV | TPLC080C16MP13 | 33000 |  |  | 18 | 8.5 | 31200 |  |  | 24200 | 77.56% | 2 | Both | 687.5 | 2.75 | HRCU-A-CB (Split System: Heat Pump with Remote Outdoor Unit-Air-Source) | N/A
214384814 | Central Heat Pump | YORK | HMH72B341 | ASPEN |  | AE(D,N,U)+CM36B24+TDR |  | 29200 |  |  | 17.7 | 8.7 | 33200 |  |  | 26400 | 79.52% | 2.73 | Both | 607.5 | 2.43 | HRCU-A-CB (Split System: Heat Pump with Remote Outdoor Unit-Air-Source) | N/A
214522561 | Central Heat Pump | YORK | HMH72B361 | ASPEN |  | DX36E34+TDR | Y81E120C16SMPS1 | 35000 |  |  | 17 | 8.1 | 36000 |  |  | 29800 | 82.78% | 1.76 | Both | 730 | 2.92 | HRCU-A-CB (Split System: Heat Pump with Remote Outdoor Unit-Air-Source) | N/A
213821571 | Central Heat Pump | TEMPSTAR | DLCURAH36ABK | ASPEN |  | D(A,C,E)36B34+TDR | *80MS(N,L)0701716A* | 34600 |  |  | 16.5 | 8.1 | 38500 |  |  | 31800 | 82.6% | 2.71 | Both | 720 | 2.88 | HRCU-A-CB (Split System: Heat Pump with Remote Outdoor Unit-Air-Source) | N/A
212441622 | Central Heat Pump | CHAMPION HEATING AND COOLING | HMH72B341 | ADP |  | H,YE8J936 | TM8E100C16MP11 | 33000 |  |  | 18 | 8.5 | 32400 |  |  | 22800 | 70.37% | 2.04 | Both | 687.5 | 2.75 | HRCU-A-CB (Split System: Heat Pump with Remote Outdoor Unit-Air-Source) | N/A
214720099 | Central Heat Pump | COLEMAN | HH836E2S11 |  |  | CTU48C5XFS1+TXV | TM8Y100C16MP11 | 33200 |  |  | 19 | 8.5 | 31400 |  |  | 25600 | 81.53% | 2 | Both | 692.5 | 2.77 | HRCU-A-CB (Split System: Heat Pump with Remote Outdoor Unit-Air-Source) | Yes
214848926 | Central Heat Pump | YORK | HH836E2S11 | ADP |  | H,YG36*36+TXV | Y91E080C16SMPS1 | 33200 |  |  | 18 | 8.5 | 29600 |  |  | 23400 | 79.05% | 2 | Both | 692.5 | 2.77 | HRCU-A-CB (Split System: Heat Pump with Remote Outdoor Unit-Air-Source) | N/A
214720092 | Central Heat Pump | COLEMAN | HH836E2S11 |  |  | CTU48C5XFS1+TXV | CP9C100C20MP13 | 33800 |  |  | 18 | 8.5 | 32200 |  |  | 25800 | 80.12% | 2 | Both | 705 | 2.82 | HRCU-A-CB (Split System: Heat Pump with Remote Outdoor Unit-Air-Source) | N/A
210435137 | Central Heat Pump | DAIKIN | DZ6VSA1810A* |  |  | CA*EA2422*4A*+MBVC1600**-1A* |  | 16600 |  |  | 17.5 | 8.5 | 17400 |  |  | 13000 | 74.71% | 2.1 | Both | 345 | 1.38 | HRCU-A-CB (Split System: Heat Pump with Remote Outdoor Unit-Air-Source) | N/A
210435107 | Central Heat Pump | DAIKIN | DZ6VSA1810A* |  |  | CA*EA1818*4A* | D*96VC0403BNA* | 16600 |  |  | 17.5 | 8.5 | 17400 |  |  | 13000 | 74.71% | 2.1 | Both | 345 | 1.38 | HRCU-A-CB (Split System: Heat Pump with Remote Outdoor Unit-Air-Source) | N/A
210435126 | Central Heat Pump | DAIKIN | DZ6VSA1810A* |  |  | CA*EA2422*4A* | D*96VC0603BNA* | 16600 |  |  | 17.5 | 8.5 | 17400 |  |  | 13000 | 74.71% | 2.1 | Both | 345 | 1.38 | HRCU-A-CB (Split System: Heat Pump with Remote Outdoor Unit-Air-Source) | N/A
210435134 | Central Heat Pump | DAIKIN | DZ6VSA1810A* |  |  | CA*EA2422*4A* | D*96SC0805CUA* | 16600 |  |  | 17.5 | 8.5 | 17400 |  |  | 13000 | 74.71% | 2.1 | Both | 345 | 1.38 | HRCU-A-CB (Split System: Heat Pump with Remote Outdoor Unit-Air-Source) | N/A
210435135 | Central Heat Pump | DAIKIN | DZ6VSA1810A* |  |  | CA*EA2422*4A* | D*96VC0804CNA* | 16600 |  |  | 17.5 | 8.5 | 17400 |  |  | 13000 | 74.71% | 2.1 | Both | 345 | 1.38 | HRCU-A-CB (Split System: Heat Pump with Remote Outdoor Unit-Air-Source) | N/A
210435105 | Central Heat Pump | DAIKIN | DZ6VSA1810A* |  |  | CA*EA1818*4A* | D*80VC0803B*A* | 16600 |  |  | 17.5 | 8.5 | 17400 |  |  | 13000 | 74.71% | 2.1 | Both | 345 | 1.38 | HRCU-A-CB (Split System: Heat Pump with Remote Outdoor Unit-Air-Source) | N/A
210435128 | Central Heat Pump | DAIKIN | DZ6VSA1810A* |  |  | CA*EA2422*4A* | D*97MC0603BNA* | 16600 |  |  | 17.5 | 8.5 | 17400 |  |  | 13000 | 74.71% | 2.1 | Both | 345 | 1.38 | HRCU-A-CB (Split System: Heat Pump with Remote Outdoor Unit-Air-Source) | N/A
213821575 | Central Heat Pump | TEMPSTAR | DLCURAH36ABK | ASPEN |  | D(A,C,E)36C34+TDR | *80MS(N,L)0702116A* | 35000 |  |  | 16.5 | 8.1 | 38500 |  |  | 32200 | 83.64% | 2.6 | Both | 730 | 2.92 | HRCU-A-CB (Split System: Heat Pump with Remote Outdoor Unit-Air-Source) | N/A
213821572 | Central Heat Pump | TEMPSTAR | DLCURAH36ABK | ASPEN |  | D(A,C,E)36C34+TDR | *80MS(N,L)0701716A* | 35000 |  |  | 16.5 | 8.1 | 38500 |  |  | 31800 | 82.6% | 2.71 | Both | 730 | 2.92 | HRCU-A-CB (Split System: Heat Pump with Remote Outdoor Unit-Air-Source) | N/A
213821336 | Central Heat Pump | TEMPSTAR | DLCURAH24ABK | ASPEN |  | D(A,C,E)24B44+TDR | *96VTN1002122B* | 22800 |  |  | 17.3 | 8.4 | 25200 |  |  | 19900 | 78.97% | 2.96 | Both | 475 | 1.9 | HRCU-A-CB (Split System: Heat Pump with Remote Outdoor Unit-Air-Source) | N/A
213821235 | Central Heat Pump | TEMPSTAR | DLCURAH24ABK | ASPEN |  | D(A,C,E)36C34+TDR | *80VTL0902120B* | 23400 |  |  | 17 | 8.5 | 25600 |  |  | 20200 | 78.91% | 3.01 | Both | 487.5 | 1.95 | HRCU-A-CB (Split System: Heat Pump with Remote Outdoor Unit-Air-Source) | N/A
213821283 | Central Heat Pump | TEMPSTAR | DLCURAH24ABK | ASPEN |  | D(A,C,E)30C44+TDR | *96MSN0401712A* | 23400 |  |  | 16 | 8.5 | 26200 |  |  | 20400 | 77.86% | 2.86 | Both | 487.5 | 1.95 | HRCU-A-CB (Split System: Heat Pump with Remote Outdoor Unit-Air-Source) | N/A
213821317 | Central Heat Pump | TEMPSTAR | DLCURAH24ABK | ASPEN |  | D(A,C,E)30B34+TDR | *96VTN0601716B* | 23200 |  |  | 16.5 | 8.5 | 26800 |  |  | 20400 | 76.12% | 2.93 | Both | 482.5 | 1.93 | HRCU-A-CB (Split System: Heat Pump with Remote Outdoor Unit-Air-Source) | N/A
213821331 | Central Heat Pump | TEMPSTAR | DLCURAH24ABK | ASPEN |  | D(A,C,E)24B44+TDR | *96VTN1002120B* | 23200 |  |  | 17.5 | 8.5 | 26200 |  |  | 20000 | 76.34% | 2.91 | Both | 482.5 | 1.93 | HRCU-A-CB (Split System: Heat Pump with Remote Outdoor Unit-Air-Source) | N/A
213821592 | Central Heat Pump | TEMPSTAR | DLCURAH36ABK | ASPEN |  | D(A,C,E)36B34+TDR | *80MS(N,L)1102420A* | 35000 |  |  | 17 | 8.1 | 38500 |  |  | 31800 | 82.6% | 2.71 | Both | 730 | 2.92 | HRCU-A-CB (Split System: Heat Pump with Remote Outdoor Unit-Air-Source) | N/A
213821577 | Central Heat Pump | TEMPSTAR | DLCURAH36ABK | ASPEN |  | D(A,C,E)36B34+TDR | *80MS(N,L)0901714A* | 35200 |  |  | 16.5 | 8.1 | 38500 |  |  | 32200 | 83.64% | 2.58 | Both | 732.5 | 2.93 | HRCU-A-CB (Split System: Heat Pump with Remote Outdoor Unit-Air-Source) | N/A
213821584 | Central Heat Pump | TEMPSTAR | DLCURAH36ABK | ASPEN |  | D(A,C,E)36C34+TDR | *80MS(N,L)0902120A* | 35200 |  |  | 16.5 | 8.1 | 38500 |  |  | 32200 | 83.64% | 2.54 | Both | 732.5 | 2.93 | HRCU-A-CB (Split System: Heat Pump with Remote Outdoor Unit-Air-Source) | N/A
213821609 | Central Heat Pump | TEMPSTAR | DLCURAH36ABK | ASPEN |  | D(A,C,E)42B34+TDR | *80VTL0902120B* | 34000 |  |  | 16.5 | 8.5 | 37800 |  |  | 31800 | 84.13% | 2.72 | Both | 707.5 | 2.83 | HRCU-A-CB (Split System: Heat Pump with Remote Outdoor Unit-Air-Source) | N/A
213821611 | Central Heat Pump | TEMPSTAR | DLCURAH36ABK | ASPEN |  | D(A,C,E)36C34+TDR | *80VTL1102122B* | 34400 |  |  | 16.5 | 8.5 | 38000 |  |  | 31600 | 83.16% | 2.73 | Both | 717.5 | 2.87 | HRCU-A-CB (Split System: Heat Pump with Remote Outdoor Unit-Air-Source) | N/A
213821594 | Central Heat Pump | TEMPSTAR | DLCURAH36ABK | ASPEN |  | D(A,C,E)42B34+TDR | *80MS(N,L)1102420A* | 35400 |  |  | 17 | 8.1 | 38500 |  |  | 31800 | 82.6% | 2.71 | Both | 737.5 | 2.95 | HRCU-A-CB (Split System: Heat Pump with Remote Outdoor Unit-Air-Source) | N/A
214776715 | Central Heat Pump | YORK | HH860E2S11 | ADP |  | CV609**A+TXV | TMLV100C16MP12 | 43500 |  |  | 18 | 8.5 | 42000 |  |  | 32800 | 78.1% | 2 | Both | 907.5 | 3.63 | HRCU-A-CB (Split System: Heat Pump with Remote Outdoor Unit-Air-Source) | N/A
214776692 | Central Heat Pump | YORK | HH860E2S11 | ADP |  | CV605**C+TXV | TMLE130D20MP11 | 54000 |  |  | 18 | 8.5 | 53000 |  |  | 39500 | 74.53% | 2 | Both | 1125 | 4.5 | HRCU-A-CB (Split System: Heat Pump with Remote Outdoor Unit-Air-Source) | N/A
214776703 | Central Heat Pump | YORK | HH860E2S11 | ADP |  | CH600D*C+TXV | TMLV100C16MP12 | 43000 |  |  | 17 | 8.4 | 42000 |  |  | 32800 | 78.1% | 1.98 | Both | 895 | 3.58 | HRCU-A-CB (Split System: Heat Pump with Remote Outdoor Unit-Air-Source) | N/A
214776719 | Central Heat Pump | YORK | HH860E2S11 | ADP |  | CV600**C+TXV | TMLV120C20MP12 | 51500 |  |  | 18 | 8.3 | 52000 |  |  | 38500 | 74.04% | 1.96 | Both | 1072.5 | 4.29 | HRCU-A-CB (Split System: Heat Pump with Remote Outdoor Unit-Air-Source) | N/A
214777218 | Central Heat Pump | YORK | HH860E2S11 | ADP |  | CV602C*A+TXV | Y81E080C16SMPS1 | 44500 |  |  | 18 | 8.5 | 42500 |  |  | 33000 | 77.65% | 2 | Both | 927.5 | 3.71 | HRCU-A-CB (Split System: Heat Pump with Remote Outdoor Unit-Air-Source) | N/A
214776680 | Central Heat Pump | YORK | HH860E2S11 | ADP |  | CV603**A+TXV | TMLE120C20MP11 | 53000 |  |  | 19 | 8.5 | 52500 |  |  | 39000 | 74.29% | 2 | Both | 1105 | 4.42 | HRCU-A-CB (Split System: Heat Pump with Remote Outdoor Unit-Air-Source) | N/A
214776697 | Central Heat Pump | YORK | HH860E2S11 | ADP |  | CV602D*A+TXV | TMLE130D20MP11 | 54000 |  |  | 19 | 8.5 | 53000 |  |  | 39500 | 74.53% | 2 | Both | 1125 | 4.5 | HRCU-A-CB (Split System: Heat Pump with Remote Outdoor Unit-Air-Source) | N/A
212441665 | Central Heat Pump | CHAMPION HEATING AND COOLING | HMH72B341 | ADP |  | H,YE8J936 | TM9Y080B12MP11 | 32800 |  |  | 17 | 8.5 | 32400 |  |  | 23400 | 72.22% | 2.02 | Both | 682.5 | 2.73 | HRCU-A-CB (Split System: Heat Pump with Remote Outdoor Unit-Air-Source) | N/A
213307188 | Central Heat Pump | YORK | HMH72B341 | ASPEN |  | DM36A34+TDR | TM8Y080C16MP11 | 31400 |  |  | 18.3 | 8.2 | 33800 |  |  | 27200 | 80.47% | 2.61 | Both | 655 | 2.62 | HRCU-A-CB (Split System: Heat Pump with Remote Outdoor Unit-Air-Source) | N/A
212441615 | Central Heat Pump | CHAMPION HEATING AND COOLING | HMH72B341 | ADP |  | H,YE8J936 | TM8E080B12MP11 | 32800 |  |  | 17 | 8.5 | 32400 |  |  | 23400 | 72.22% | 2.02 | Both | 682.5 | 2.73 | HRCU-A-CB (Split System: Heat Pump with Remote Outdoor Unit-Air-Source) | N/A
214396941 | Central Heat Pump | COLEMAN | HH836E2S11 |  |  | CTM48C5CFS1+JMVT16CC2N1 |  | 33400 |  |  | 19 | 9 | 31000 |  |  | 25200 | 81.29% | 2 | Both | 695 | 2.78 | HRCU-A-CB (Split System: Heat Pump with Remote Outdoor Unit-Air-Source) | Both
214720016 | Central Heat Pump | COLEMAN | HH836E2S11 |  |  | CTU48C5XFS1+TXV | Z8ES120C20SMPS1 | 33400 |  |  | 19 | 8.5 | 31600 |  |  | 25400 | 80.38% | 2 | Both | 695 | 2.78 | HRCU-A-CB (Split System: Heat Pump with Remote Outdoor Unit-Air-Source) | N/A
214384815 | Central Heat Pump | YORK | HMH72B341 | ASPEN |  | AE(D,N,U)+CM36B34+TDR |  | 32000 |  |  | 18.5 | 8.7 | 33200 |  |  | 26400 | 79.52% | 2.73 | Both | 667.5 | 2.67 | HRCU-A-CB (Split System: Heat Pump with Remote Outdoor Unit-Air-Source) | N/A
213821603 | Central Heat Pump | TEMPSTAR | DLCURAH36ABK | ASPEN |  | D(A,C,E)42B34+TDR | *80VTL0451412B* | 35200 |  |  | 16 | 8.1 | 38500 |  |  | 32200 | 83.64% | 2.64 | Both | 732.5 | 2.93 | HRCU-A-CB (Split System: Heat Pump with Remote Outdoor Unit-Air-Source) | N/A
213821610 | Central Heat Pump | TEMPSTAR | DLCURAH36ABK | ASPEN |  | D(A,C,E)36B34+TDR | *80VTL1102122B* | 34000 |  |  | 16.4 | 8.5 | 38000 |  |  | 31600 | 83.16% | 2.73 | Both | 707.5 | 2.83 | HRCU-A-CB (Split System: Heat Pump with Remote Outdoor Unit-Air-Source) | N/A
213821573 | Central Heat Pump | TEMPSTAR | DLCURAH36ABK | ASPEN |  | D(A,C,E)42B34+TDR | *80MS(N,L)0701716A* | 35000 |  |  | 16.5 | 8.1 | 38500 |  |  | 31800 | 82.6% | 2.71 | Both | 730 | 2.92 | HRCU-A-CB (Split System: Heat Pump with Remote Outdoor Unit-Air-Source) | N/A
213821574 | Central Heat Pump | TEMPSTAR | DLCURAH36ABK | ASPEN |  | D(A,C,E)36B34+TDR | *80MS(N,L)0702116A* | 34800 |  |  | 16.5 | 8.1 | 38500 |  |  | 32200 | 83.64% | 2.6 | Both | 725 | 2.9 | HRCU-A-CB (Split System: Heat Pump with Remote Outdoor Unit-Air-Source) | N/A
213821623 | Central Heat Pump | TEMPSTAR | DLCURAH36ABK | ASPEN |  | D(A,C,E)36C34+TDR | *92MSN0802120A* | 35000 |  |  | 16.5 | 8.1 | 38500 |  |  | 32200 | 83.64% | 2.55 | Both | 730 | 2.92 | HRCU-A-CB (Split System: Heat Pump with Remote Outdoor Unit-Air-Source) | N/A
213821569 | Central Heat Pump | TEMPSTAR | DLCURAH36ABK | ASPEN |  | D(A,C,E)36C34+TDR | *80MS(N,L)0701712A* | 33800 |  |  | 16.5 | 8.1 | 37800 |  |  | 31800 | 84.13% | 2.73 | Both | 705 | 2.82 | HRCU-A-CB (Split System: Heat Pump with Remote Outdoor Unit-Air-Source) | N/A
213821619 | Central Heat Pump | TEMPSTAR | DLCURAH36ABK | ASPEN |  | D(A,C,E)36B34+TDR | *92MSN0801716A* | 33800 |  |  | 16.4 | 8.5 | 37800 |  |  | 31800 | 84.13% | 2.74 | Both | 705 | 2.82 | HRCU-A-CB (Split System: Heat Pump with Remote Outdoor Unit-Air-Source) | N/A
213821588 | Central Heat Pump | TEMPSTAR | DLCURAH36ABK | ASPEN |  | D(A,C,E)42B34+TDR | *80MS(N,L)0902420A* | 35200 |  |  | 16.5 | 8.1 | 38500 |  |  | 31800 | 82.6% | 2.72 | Both | 732.5 | 2.93 | HRCU-A-CB (Split System: Heat Pump with Remote Outdoor Unit-Air-Source) | N/A
213821589 | Central Heat Pump | TEMPSTAR | DLCURAH36ABK | ASPEN |  | D(A,C,E)36B34+TDR | *80MS(N,L)1102120A* | 35400 |  |  | 16.5 | 8.1 | 38500 |  |  | 32200 | 83.64% | 2.55 | Both | 737.5 | 2.95 | HRCU-A-CB (Split System: Heat Pump with Remote Outdoor Unit-Air-Source) | N/A
211264816 | Central Heat Pump | KEEPRITE | DLCURAH18ABK |  |  | FEM4X18**BL |  | 17400 |  |  | 16 | 8.5 | 18300 |  |  | 19400 | 106% | 2.34 | Both | 362.5 | 1.45 | HRCU-A-CB (Split System: Heat Pump with Remote Outdoor Unit-Air-Source) | N/A
204300409 | Central Heat Pump | CARRIER | 25VNA837A*030* |  |  | CSPH*4212AL*+UI | 59MN7B060C21**20 | 32400 |  |  | 16.5 | 8.1 | 33400 |  |  | 25200 | 75.45% | 1.94 | Both | 675 | 2.7 | HRCU-A-CB (Split System: Heat Pump with Remote Outdoor Unit-Air-Source) | N/A
204298935 | Central Heat Pump | CARRIER | 25VNA837A*030* |  |  | CAP**4221AL*+UI | 58TN*A090C21**20 | 31800 |  |  | 17.5 | 8.1 | 33200 |  |  | 24400 | 73.49% | 1.9 | Both | 662.5 | 2.65 | HRCU-A-CB (Split System: Heat Pump with Remote Outdoor Unit-Air-Source) | N/A
213821581 | Central Heat Pump | TEMPSTAR | DLCURAH36ABK | ASPEN |  | D(A,C,E)36C34+TDR | *80MS(N,L)0902116A* | 34800 |  |  | 16.5 | 8.1 | 38500 |  |  | 32200 | 83.64% | 2.52 | Both | 725 | 2.9 | HRCU-A-CB (Split System: Heat Pump with Remote Outdoor Unit-Air-Source) | N/A
213821612 | Central Heat Pump | TEMPSTAR | DLCURAH36ABK | ASPEN |  | D(A,C,E)42B34+TDR | *80VTL1102122B* | 34400 |  |  | 16.5 | 8.5 | 38000 |  |  | 31600 | 83.16% | 2.73 | Both | 717.5 | 2.87 | HRCU-A-CB (Split System: Heat Pump with Remote Outdoor Unit-Air-Source) | N/A
213821632 | Central Heat Pump | TEMPSTAR | DLCURAH36ABK | ASPEN |  | D(A,C,E)36C34+TDR | *92MSN1202420A* | 35400 |  |  | 16 | 8.1 | 38500 |  |  | 31800 | 82.6% | 2.7 | Both | 737.5 | 2.95 | HRCU-A-CB (Split System: Heat Pump with Remote Outdoor Unit-Air-Source) | N/A
213821590 | Central Heat Pump | TEMPSTAR | DLCURAH36ABK | ASPEN |  | D(A,C,E)36C34+TDR | *80MS(N,L)1102120A* | 35400 |  |  | 16.5 | 8.1 | 38500 |  |  | 32200 | 83.64% | 2.55 | Both | 737.5 | 2.95 | HRCU-A-CB (Split System: Heat Pump with Remote Outdoor Unit-Air-Source) | N/A
213821607 | Central Heat Pump | TEMPSTAR | DLCURAH36ABK | ASPEN |  | D(A,C,E)36B34+TDR | *80VTL0902120B* | 33600 |  |  | 16.4 | 8.5 | 37800 |  |  | 31800 | 84.13% | 2.72 | Both | 700 | 2.8 | HRCU-A-CB (Split System: Heat Pump with Remote Outdoor Unit-Air-Source) | N/A
213821640 | Central Heat Pump | TEMPSTAR | DLCURAH36ABK | ASPEN |  | D(A,C,E)36B34+TDR | *96MSN0802120A* | 35200 |  |  | 16 | 8.1 | 39000 |  |  | 32200 | 82.56% | 2.52 | Both | 732.5 | 2.93 | HRCU-A-CB (Split System: Heat Pump with Remote Outdoor Unit-Air-Source) | N/A
213821565 | Central Heat Pump | TEMPSTAR | DLCURAH36ABK | ASPEN |  | D(A,C,E)36B34+TDR | *80MS(N,L)0701412A* | 34600 |  |  | 16 | 8.1 | 38500 |  |  | 32200 | 83.64% | 2.63 | Both | 720 | 2.88 | HRCU-A-CB (Split System: Heat Pump with Remote Outdoor Unit-Air-Source) | N/A
212441612 | Central Heat Pump | CHAMPION HEATING AND COOLING | HMH72B341 | ADP |  | H,YE8J936 | TM8E060A12MP11 | 32800 |  |  | 17 | 8.5 | 32400 |  |  | 23000 | 70.99% | 2.02 | Both | 682.5 | 2.73 | HRCU-A-CB (Split System: Heat Pump with Remote Outdoor Unit-Air-Source) | N/A
214396986 | Central Heat Pump | COLEMAN | HH836E2S11 |  |  | CTF48C5CFS1 | TPLC100C16MP13 | 33000 |  |  | 18 | 8.5 | 31200 |  |  | 24200 | 77.56% | 2 | Both | 687.5 | 2.75 | HRCU-A-CB (Split System: Heat Pump with Remote Outdoor Unit-Air-Source) | N/A
214807751 | Central Heat Pump | COLEMAN | HH836E2S11 |  |  | CTU36B5XDS1+TXV | Z8ET080B12LMPS1 | 32800 |  |  | 19 | 8.5 | 30000 |  |  | 24800 | 82.67% | 2 | Both | 682.5 | 2.73 | HRCU-A-CB (Split System: Heat Pump with Remote Outdoor Unit-Air-Source) | Both
204300489 | Central Heat Pump | CARRIER | 25VNA837A*030* |  |  | CSPH*4812AL*+UI | 59TN6B120C24**22 | 32600 |  |  | 17 | 8.1 | 33000 |  |  | 24800 | 75.15% | 1.98 | Both | 680 | 2.72 | HRCU-A-CB (Split System: Heat Pump with Remote Outdoor Unit-Air-Source) | N/A
213821586 | Central Heat Pump | TEMPSTAR | DLCURAH36ABK | ASPEN |  | D(A,C,E)36B34+TDR | *80MS(N,L)0902420A* | 34800 |  |  | 16.5 | 8.1 | 38500 |  |  | 31800 | 82.6% | 2.72 | Both | 725 | 2.9 | HRCU-A-CB (Split System: Heat Pump with Remote Outdoor Unit-Air-Source) | N/A
213821593 | Central Heat Pump | TEMPSTAR | DLCURAH36ABK | ASPEN |  | D(A,C,E)36C34+TDR | *80MS(N,L)1102420A* | 35400 |  |  | 17 | 8.1 | 38500 |  |  | 31800 | 82.6% | 2.71 | Both | 737.5 | 2.95 | HRCU-A-CB (Split System: Heat Pump with Remote Outdoor Unit-Air-Source) | N/A
204300199 | Central Heat Pump | CARRIER | 25VNA837A*030* |  |  | CSPH*3612AL*+UI | 58TN*A090C17**16 | 32400 |  |  | 17 | 8.1 | 33200 |  |  | 24600 | 74.1% | 1.94 | Both | 675 | 2.7 | HRCU-A-CB (Split System: Heat Pump with Remote Outdoor Unit-Air-Source) | N/A
204300539 | Central Heat Pump | CARRIER | 25VNA837A*030* |  |  | CSPH*4812AL*+UI | 59MN7B120C24**22 | 32600 |  |  | 16.5 | 8.1 | 33000 |  |  | 25000 | 75.76% | 1.96 | Both | 680 | 2.72 | HRCU-A-CB (Split System: Heat Pump with Remote Outdoor Unit-Air-Source) | N/A
212394501 | Central Heat Pump | COLEMAN | HMH72B341 | ADP |  | H,YE32936 | TM9E100C16MP12 | 33000 |  |  | 17 | 8.5 | 32400 |  |  | 22800 | 70.37% | 2.04 | Both | 687.5 | 2.75 | HRCU-A-CB (Split System: Heat Pump with Remote Outdoor Unit-Air-Source) | N/A
213307197 | Central Heat Pump | YORK | HMH72B341 | ASPEN |  | DM36A34+TDR | TM9E100C16MP12 | 31400 |  |  | 17.8 | 8.1 | 33400 |  |  | 27000 | 80.84% | 2.57 | Both | 655 | 2.62 | HRCU-A-CB (Split System: Heat Pump with Remote Outdoor Unit-Air-Source) | N/A
212394493 | Central Heat Pump | COLEMAN | HMH72B341 | ADP |  | H,YE32936 | TM9E080B12MP12 | 32800 |  |  | 17 | 8.5 | 32400 |  |  | 23000 | 70.99% | 2.02 | Both | 682.5 | 2.73 | HRCU-A-CB (Split System: Heat Pump with Remote Outdoor Unit-Air-Source) | N/A
213307183 | Central Heat Pump | YORK | HMH72B341 | ASPEN |  | DM36A34+TDR | TM8V100C16MP12 | 31400 |  |  | 17.4 | 8.2 | 33800 |  |  | 27200 | 80.47% | 2.62 | Both | 655 | 2.62 | HRCU-A-CB (Split System: Heat Pump with Remote Outdoor Unit-Air-Source) | N/A
213821628 | Central Heat Pump | TEMPSTAR | DLCURAH36ABK | ASPEN |  | D(A,C,E)36B34+TDR | *92MSN1002122A* | 34800 |  |  | 16.5 | 8.1 | 38500 |  |  | 31800 | 82.6% | 2.72 | Both | 725 | 2.9 | HRCU-A-CB (Split System: Heat Pump with Remote Outdoor Unit-Air-Source) | N/A
212394499 | Central Heat Pump | COLEMAN | HMH72B341 | ADP |  | H,YE34936 | TM9E080C16MP12 | 33000 |  |  | 18 | 8.5 | 32400 |  |  | 22800 | 70.37% | 2.04 | Both | 687.5 | 2.75 | HRCU-A-CB (Split System: Heat Pump with Remote Outdoor Unit-Air-Source) | N/A
212394526 | Central Heat Pump | COLEMAN | HMH72B341 | ADP |  | H,YE34936 | TM9V100C20MP12 | 33400 |  |  | 17 | 8.5 | 32400 |  |  | 23200 | 71.6% | 2.06 | Both | 695 | 2.78 | HRCU-A-CB (Split System: Heat Pump with Remote Outdoor Unit-Air-Source) | N/A
212441620 | Central Heat Pump | CHAMPION HEATING AND COOLING | HMH72B341 | ADP |  | H,YE8J936 | TM8E100B12MP11 | 32800 |  |  | 17 | 8.5 | 32400 |  |  | 23000 | 70.99% | 2.04 | Both | 682.5 | 2.73 | HRCU-A-CB (Split System: Heat Pump with Remote Outdoor Unit-Air-Source) | N/A
214396946 | Central Heat Pump | COLEMAN | HH836E2S11 |  |  | CTF48C5CFS1 | TM8E120C20MP11 | 34000 |  |  | 17 | 8.5 | 32000 |  |  | 25600 | 80% | 2 | Both | 707.5 | 2.83 | HRCU-A-CB (Split System: Heat Pump with Remote Outdoor Unit-Air-Source) | Yes
212394497 | Central Heat Pump | COLEMAN | HMH72B341 | ADP |  | H,YE32936 | TM9E080C16MP12 | 33000 |  |  | 18 | 8.5 | 32400 |  |  | 22800 | 70.37% | 2.04 | Both | 687.5 | 2.75 | HRCU-A-CB (Split System: Heat Pump with Remote Outdoor Unit-Air-Source) | N/A
214728346 | Central Heat Pump | BOSCH | BOVA-36HDN1-M20G | ALLSTYLE |  | AS*24A28*6G+V |  | 22000 |  |  | 15.2 | 9 | 22000 |  |  | 16000 | 72.73% | 1.98 | Both | 457.5 | 1.83 | HRCU-A-C (Split System: Heat Pump with Remote Outdoor Unit with No Indoor Fan --Air Source) | N/A
212394511 | Central Heat Pump | COLEMAN | HMH72B341 | ADP |  | H,YE34936 | TM9V060B12MP12 | 32600 |  |  | 17 | 8.5 | 32400 |  |  | 23200 | 71.6% | 2 | Both | 680 | 2.72 | HRCU-A-CB (Split System: Heat Pump with Remote Outdoor Unit-Air-Source) | N/A
212394530 | Central Heat Pump | COLEMAN | HMH72B341 | ADP |  | H,YE34936 | TM9Y060B12MP11 | 32600 |  |  | 17 | 8.5 | 32400 |  |  | 23400 | 72.22% | 2 | Both | 680 | 2.72 | HRCU-A-CB (Split System: Heat Pump with Remote Outdoor Unit-Air-Source) | N/A
212394504 | Central Heat Pump | COLEMAN | HMH72B341 | ADP |  | H,YE35936 | TM9E100C16MP12 | 34000 |  |  | 18 | 8.5 | 32000 |  |  | 23400 | 73.12% | 2.08 | Both | 707.5 | 2.83 | HRCU-A-CB (Split System: Heat Pump with Remote Outdoor Unit-Air-Source) | N/A
212394520 | Central Heat Pump | COLEMAN | HMH72B341 | ADP |  | H,YE35936 | TM9V080C16MP12 | 34000 |  |  | 17 | 8.5 | 32200 |  |  | 23400 | 72.67% | 2.08 | Both | 707.5 | 2.83 | HRCU-A-CB (Split System: Heat Pump with Remote Outdoor Unit-Air-Source) | N/A
212394521 | Central Heat Pump | COLEMAN | HMH72B341 | ADP |  | H,YE32936 | TM9V100C16MP12 | 33200 |  |  | 17 | 8.5 | 32400 |  |  | 22800 | 70.37% | 2.06 | Both | 692.5 | 2.77 | HRCU-A-CB (Split System: Heat Pump with Remote Outdoor Unit-Air-Source) | N/A
208699662 | Central Heat Pump | CARRIER | 25VNA436A*031* | ADP |  | H,PG34936 | 58TN*A070C17**16 | 33000 |  |  | 19 | 9 | 33600 |  |  | 25600 | 76.19% | 2.02 | Both | 687.5 | 2.75 | HRCU-A-CB (Split System: Heat Pump with Remote Outdoor Unit-Air-Source) | N/A
212394494 | Central Heat Pump | COLEMAN | HMH72B341 | ADP |  | H,YE33936 | TM9E080B12MP12 | 32800 |  |  | 17 | 8.5 | 32400 |  |  | 23000 | 70.99% | 2.02 | Both | 682.5 | 2.73 | HRCU-A-CB (Split System: Heat Pump with Remote Outdoor Unit-Air-Source) | N/A
212394510 | Central Heat Pump | COLEMAN | HMH72B341 | ADP |  | H,YE33936 | TM9V060B12MP12 | 32600 |  |  | 17 | 8.5 | 32400 |  |  | 23200 | 71.6% | 2.02 | Both | 680 | 2.72 | HRCU-A-CB (Split System: Heat Pump with Remote Outdoor Unit-Air-Source) | N/A
214671467 | Central Heat Pump | LENNOX | SL25XPV-036-230A** | ADP |  | L*24/36Z9 | SL297UH060NV36B* | 33800 |  |  | 21 | 8.8 | 34200 |  |  | 27400 | 80.12% | 1.8 | Both | 705 | 2.82 | HRCU-A-CB (Split System: Heat Pump with Remote Outdoor Unit-Air-Source) | N/A
214671458 | Central Heat Pump | LENNOX | SL25XPV-036-230A** | ADP |  | L*24/36Z9 | SL280UH090V48B* | 34000 |  |  | 22 | 8.8 | 32800 |  |  | 25400 | 77.44% | 1.84 | Both | 707.5 | 2.83 | HRCU-A-CB (Split System: Heat Pump with Remote Outdoor Unit-Air-Source) | N/A
214671459 | Central Heat Pump | LENNOX | SL25XPV-036-230A** | ADP |  | L*29/36U9 | SL280UH090XV48B* | 34000 |  |  | 22 | 8.8 | 32800 |  |  | 25400 | 77.44% | 1.84 | Both | 707.5 | 2.83 | HRCU-A-CB (Split System: Heat Pump with Remote Outdoor Unit-Air-Source) | N/A
214671461 | Central Heat Pump | LENNOX | SL25XPV-036-230A** | ADP |  | L*24/36Z9 | SL280UH090XV48B* | 34000 |  |  | 22 | 8.8 | 32800 |  |  | 25400 | 77.44% | 1.84 | Both | 707.5 | 2.83 | HRCU-A-CB (Split System: Heat Pump with Remote Outdoor Unit-Air-Source) | N/A
213147342 | Central Heat Pump | BRYANT HEATING AND COOLING SYSTEMS | 38MURAQ24AB3* | ADP |  | V,C36H***P039+AEFE3A* |  | 22800 |  |  | 17 | 8.6 | 25400 |  |  | 25400 | 100% | 2.1 | Both | 475 | 1.9 | HRCU-A-CB (Split System: Heat Pump with Remote Outdoor Unit-Air-Source) | N/A
213821566 | Central Heat Pump | TEMPSTAR | DLCURAH36ABK | ASPEN |  | D(A,C,E)36C34+TDR | *80MS(N,L)0701412A* | 35200 |  |  | 16 | 8.1 | 38500 |  |  | 32200 | 83.64% | 2.63 | Both | 732.5 | 2.93 | HRCU-A-CB (Split System: Heat Pump with Remote Outdoor Unit-Air-Source) | N/A
213821568 | Central Heat Pump | TEMPSTAR | DLCURAH36ABK | ASPEN |  | D(A,C,E)36B34+TDR | *80MS(N,L)0701712A* | 33400 |  |  | 16.4 | 8.1 | 37800 |  |  | 31800 | 84.13% | 2.73 | Both | 695 | 2.78 | HRCU-A-CB (Split System: Heat Pump with Remote Outdoor Unit-Air-Source) | N/A
213821600 | Central Heat Pump | TEMPSTAR | DLCURAH36ABK | ASPEN |  | D(A,C,E)42B34+TDR | *80MS(N,L)1552420A* | 35400 |  |  | 16.5 | 8.1 | 38500 |  |  | 31800 | 82.6% | 2.71 | Both | 737.5 | 2.95 | HRCU-A-CB (Split System: Heat Pump with Remote Outdoor Unit-Air-Source) | N/A
213821661 | Central Heat Pump | TEMPSTAR | DLCURAH36ABK | ASPEN |  | D(A,C,E)36B34+TDR | *96VTN0801716B* | 33400 |  |  | 15.9 | 8.1 | 37800 |  |  | 31800 | 84.13% | 2.7 | Both | 695 | 2.78 | HRCU-A-CB (Split System: Heat Pump with Remote Outdoor Unit-Air-Source) | N/A
213821624 | Central Heat Pump | TEMPSTAR | DLCURAH36ABK | ASPEN |  | D(A,C,E)42B34+TDR | *92MSN0802120A* | 35000 |  |  | 16.5 | 8.1 | 38500 |  |  | 32200 | 83.64% | 2.55 | Both | 730 | 2.92 | HRCU-A-CB (Split System: Heat Pump with Remote Outdoor Unit-Air-Source) | N/A
213821638 | Central Heat Pump | TEMPSTAR | DLCURAH36ABK | ASPEN |  | D(A,C,E)36C34+TDR | *96MSN0801716A* | 34800 |  |  | 16 | 8.1 | 38500 |  |  | 31800 | 82.6% | 2.68 | Both | 725 | 2.9 | HRCU-A-CB (Split System: Heat Pump with Remote Outdoor Unit-Air-Source) | N/A
213146395 | Central Heat Pump | BRYANT HEATING AND COOLING SYSTEMS | 38MURAQ24AB3* | ADP |  | C36A***L139+AEFE3A* |  | 23800 |  |  | 18 | 8.75 | 25000 |  |  | 22600 | 90.4% | 1.88 | Both | 495 | 1.98 | HRCU-A-CB (Split System: Heat Pump with Remote Outdoor Unit-Air-Source) | N/A
213607745 | Central Heat Pump | KEEPRITE | DLCURAH36ABK |  |  | FTMA4B48L0C* |  | 36400 |  |  | 17 | 9 | 37200 |  |  | 34600 | 93.01% | 2.08 | Both | 757.5 | 3.03 | HRCU-A-CB (Split System: Heat Pump with Remote Outdoor Unit-Air-Source) | N/A
213821622 | Central Heat Pump | TEMPSTAR | DLCURAH36ABK | ASPEN |  | D(A,C,E)36B34+TDR | *92MSN0802120A* | 35000 |  |  | 16.5 | 8.1 | 38500 |  |  | 32200 | 83.64% | 2.55 | Both | 730 | 2.92 | HRCU-A-CB (Split System: Heat Pump with Remote Outdoor Unit-Air-Source) | N/A
213821637 | Central Heat Pump | TEMPSTAR | DLCURAH36ABK | ASPEN |  | D(A,C,E)36B34+TDR | *96MSN0801716A* | 34400 |  |  | 16 | 8.1 | 38500 |  |  | 31800 | 82.6% | 2.68 | Both | 717.5 | 2.87 | HRCU-A-CB (Split System: Heat Pump with Remote Outdoor Unit-Air-Source) | N/A
213821654 | Central Heat Pump | TEMPSTAR | DLCURAH36ABK | ASPEN |  | D(A,C,E)42B34+TDR | *96MSN1402422A* | 34000 |  |  | 16.5 | 8.5 | 37800 |  |  | 31800 | 84.13% | 2.72 | Both | 707.5 | 2.83 | HRCU-A-CB (Split System: Heat Pump with Remote Outdoor Unit-Air-Source) | N/A
213821651 | Central Heat Pump | TEMPSTAR | DLCURAH36ABK | ASPEN |  | D(A,C,E)42B34+TDR | *96MSN1202422A* | 34000 |  |  | 16.5 | 8.5 | 37800 |  |  | 31800 | 84.13% | 2.72 | Both | 707.5 | 2.83 | HRCU-A-CB (Split System: Heat Pump with Remote Outdoor Unit-Air-Source) | N/A
213821668 | Central Heat Pump | TEMPSTAR | DLCURAH36ABK | ASPEN |  | D(A,C,E)36C34+TDR | *96VTN1002120B* | 35400 |  |  | 16.5 | 8.1 | 38500 |  |  | 32200 | 83.64% | 2.61 | Both | 737.5 | 2.95 | HRCU-A-CB (Split System: Heat Pump with Remote Outdoor Unit-Air-Source) | N/A
213613383 | Central Heat Pump | CARRIER | 38MURAQ24AB3* | ASPEN |  | L(E,G)M24F4 |  | 22800 |  |  | 15.2 | 8.5 | 26400 |  |  | 23400 | 88.64% | 1.92 | Both | 475 | 1.9 | HRCU-A-CB (Split System: Heat Pump with Remote Outdoor Unit-Air-Source) | N/A
214396775 | Central Heat Pump | COLEMAN | HH860E2S11 |  |  | CTF60D5CJS1 | TMLE130D20MP11 | 52000 |  |  | 18 | 8.5 | 54000 |  |  | 39000 | 72.22% | 2 | Both | 1082.5 | 4.33 | HRCU-A-CB (Split System: Heat Pump with Remote Outdoor Unit-Air-Source) | Yes
214776689 | Central Heat Pump | YORK | HH860E2S11 | ADP |  | CV601**C+TXV | TMLE130D20MP11 | 53000 |  |  | 18 | 8.35 | 53000 |  |  | 39500 | 74.53% | 1.98 | Both | 1105 | 4.42 | HRCU-A-CB (Split System: Heat Pump with Remote Outdoor Unit-Air-Source) | N/A
214776705 | Central Heat Pump | YORK | HH860E2S11 | ADP |  | CV600**C+TXV | TMLV100C16MP12 | 43000 |  |  | 17 | 8.4 | 42000 |  |  | 32800 | 78.1% | 1.98 | Both | 895 | 3.58 | HRCU-A-CB (Split System: Heat Pump with Remote Outdoor Unit-Air-Source) | N/A
214776706 | Central Heat Pump | YORK | HH860E2S11 | ADP |  | CV601**C+TXV | TMLV100C16MP12 | 43500 |  |  | 17 | 8.5 | 42000 |  |  | 32800 | 78.1% | 2 | Both | 907.5 | 3.63 | HRCU-A-CB (Split System: Heat Pump with Remote Outdoor Unit-Air-Source) | N/A
214809177 | Central Heat Pump | COLEMAN | HH860E2S11 |  |  | CTU60C5XGS1+TXV | TMLV100C16MP12 | 43500 |  |  | 17 | 8.5 | 44000 |  |  | 33400 | 75.91% | 2 | Both | 907.5 | 3.63 | HRCU-A-CB (Split System: Heat Pump with Remote Outdoor Unit-Air-Source) | Both
207573719 | Central Heat Pump | DAY & NIGHT | CVH848GKA2* | ADP |  | FG36960 | *95CSU0802120A* | 44500 |  |  | 17 | 8.5 | 44500 |  |  | 31800 | 71.46% | 2.24 | Both | 927.5 | 3.71 | HRCU-A-CB (Split System: Heat Pump with Remote Outdoor Unit-Air-Source) | N/A
214776677 | Central Heat Pump | YORK | HH860E2S11 | ADP |  | CH605D*C+TXV | TMLE120C20MP11 | 53000 |  |  | 18 | 8.5 | 52500 |  |  | 39000 | 74.29% | 2 | Both | 1105 | 4.42 | HRCU-A-CB (Split System: Heat Pump with Remote Outdoor Unit-Air-Source) | N/A
214777213 | Central Heat Pump | YORK | HH860E2S11 | ADP |  | CV602C*A+TXV | TMLE100C20MP11 | 53500 |  |  | 19 | 8.5 | 53000 |  |  | 39500 | 74.53% | 2 | Both | 1115 | 4.46 | HRCU-A-CB (Split System: Heat Pump with Remote Outdoor Unit-Air-Source) | N/A
213821647 | Central Heat Pump | TEMPSTAR | DLCURAH36ABK | ASPEN |  | D(A,C,E)36C34+TDR | *96MSN1002122A* | 34000 |  |  | 16.5 | 8.5 | 37800 |  |  | 31800 | 84.13% | 2.71 | Both | 707.5 | 2.83 | HRCU-A-CB (Split System: Heat Pump with Remote Outdoor Unit-Air-Source) | N/A
212394528 | Central Heat Pump | COLEMAN | HMH72B341 | ADP |  | H,YE32936 | TM9Y060B12MP11 | 32600 |  |  | 17 | 8.5 | 32400 |  |  | 23400 | 72.22% | 2 | Both | 680 | 2.72 | HRCU-A-CB (Split System: Heat Pump with Remote Outdoor Unit-Air-Source) | N/A
214396981 | Central Heat Pump | COLEMAN | HH836E2S11 |  |  | CTF48C5CFS1 | TPLC080C16MP13 | 33000 |  |  | 18 | 8.5 | 31200 |  |  | 24200 | 77.56% | 2 | Both | 687.5 | 2.75 | HRCU-A-CB (Split System: Heat Pump with Remote Outdoor Unit-Air-Source) | N/A
212441609 | Central Heat Pump | CHAMPION HEATING AND COOLING | HMH72B341 | ADP |  | H,YE8J936 | TM8E040A12MP11 | 32800 |  |  | 18 | 8.5 | 32400 |  |  | 23000 | 70.99% | 2.04 | Both | 682.5 | 2.73 | HRCU-A-CB (Split System: Heat Pump with Remote Outdoor Unit-Air-Source) | N/A
214396951 | Central Heat Pump | COLEMAN | HH836E2S11 |  |  | CTF48C5CFS1 | TMLE120C20MP11 | 34000 |  |  | 17 | 8.5 | 32000 |  |  | 25600 | 80% | 2 | Both | 707.5 | 2.83 | HRCU-A-CB (Split System: Heat Pump with Remote Outdoor Unit-Air-Source) | Yes
212394496 | Central Heat Pump | COLEMAN | HMH72B341 | ADP |  | H,YE35936 | TM9E080B12MP12 | 34000 |  |  | 17 | 8.5 | 32200 |  |  | 23600 | 73.29% | 2.06 | Both | 707.5 | 2.83 | HRCU-A-CB (Split System: Heat Pump with Remote Outdoor Unit-Air-Source) | N/A
212394512 | Central Heat Pump | COLEMAN | HMH72B341 | ADP |  | H,YE35936 | TM9V060B12MP12 | 34000 |  |  | 17 | 8.5 | 32400 |  |  | 23800 | 73.46% | 2.06 | Both | 707.5 | 2.83 | HRCU-A-CB (Split System: Heat Pump with Remote Outdoor Unit-Air-Source) | N/A
214396966 | Central Heat Pump | COLEMAN | HH836E2S11 |  |  | CTF48C5CFS1 | TM8V100C16MP12 | 33000 |  |  | 18 | 8.5 | 31200 |  |  | 24200 | 77.56% | 2 | Both | 687.5 | 2.75 | HRCU-A-CB (Split System: Heat Pump with Remote Outdoor Unit-Air-Source) | N/A
214320993 | Central Heat Pump | CARRIER | 25VNA837A*030* | ADP |  | H,PG53936 | 59MN7C080C17**14 | 32800 |  |  | 17 | 8.5 | 31400 |  |  | 25000 | 79.62% | 1.98 | Both | 682.5 | 2.73 | HRCU-A-CB (Split System: Heat Pump with Remote Outdoor Unit-Air-Source) | N/A
213821648 | Central Heat Pump | TEMPSTAR | DLCURAH36ABK | ASPEN |  | D(A,C,E)42B34+TDR | *96MSN1002122A* | 34000 |  |  | 16.5 | 8.5 | 37800 |  |  | 31800 | 84.13% | 2.71 | Both | 707.5 | 2.83 | HRCU-A-CB (Split System: Heat Pump with Remote Outdoor Unit-Air-Source) | N/A
213821587 | Central Heat Pump | TEMPSTAR | DLCURAH36ABK | ASPEN |  | D(A,C,E)36C34+TDR | *80MS(N,L)0902420A* | 35200 |  |  | 16.5 | 8.1 | 38500 |  |  | 31800 | 82.6% | 2.72 | Both | 732.5 | 2.93 | HRCU-A-CB (Split System: Heat Pump with Remote Outdoor Unit-Air-Source) | N/A
213821671 | Central Heat Pump | TEMPSTAR | DLCURAH36ABK | ASPEN |  | D(A,C,E)36C34+TDR | *96VTN1002122B* | 35200 |  |  | 17 | 8.1 | 38500 |  |  | 31800 | 82.6% | 2.72 | Both | 732.5 | 2.93 | HRCU-A-CB (Split System: Heat Pump with Remote Outdoor Unit-Air-Source) | N/A
213369433 | Central Heat Pump | CARRIER | 38MURAQ36AB3* | ADP |  | H,PG7J936 | 59TP6C080V21**20 | 35200 |  |  | 16 | 8.1 | 36800 |  |  | 34800 | 94.57% | 1.9 | Both | 732.5 | 2.93 | HRCU-A-CB (Split System: Heat Pump with Remote Outdoor Unit-Air-Source) | N/A
213369434 | Central Heat Pump | CARRIER | 38MURAQ36AB3* | ADP |  | H,PG7J936 | 59TP6C100V21**20 | 35200 |  |  | 16 | 8.1 | 36800 |  |  | 34800 | 94.57% | 1.82 | Both | 732.5 | 2.93 | HRCU-A-CB (Split System: Heat Pump with Remote Outdoor Unit-Air-Source) | N/A
213369432 | Central Heat Pump | CARRIER | 38MURAQ36AB3* | ADP |  | H,PG7J936 | 59TP6C080V17**16 | 34200 |  |  | 15.2 | 8.5 | 36800 |  |  | 34800 | 94.57% | 2 | Both | 712.5 | 2.85 | HRCU-A-CB (Split System: Heat Pump with Remote Outdoor Unit-Air-Source) | N/A
213369435 | Central Heat Pump | CARRIER | 38MURAQ36AB3* | ADP |  | H,PG7J936 | 59TP6C100V21**22 | 35000 |  |  | 16 | 8.1 | 36800 |  |  | 34800 | 94.57% | 1.82 | Both | 730 | 2.92 | HRCU-A-CB (Split System: Heat Pump with Remote Outdoor Unit-Air-Source) | N/A
214396882 | Central Heat Pump | COLEMAN | HH836E2S11 |  |  | CTM36C5CDS1 | CPLC080C16MP13 | 33600 |  |  | 18 | 8.5 | 31600 |  |  | 25600 | 81.01% | 2 | Both | 700 | 2.8 | HRCU-A-CB (Split System: Heat Pump with Remote Outdoor Unit-Air-Source) | N/A
214437568 | Central Heat Pump | LUXAIRE | HMH72B341 | ASPEN |  | D(A,C,E)42D34+TDR | TM9E080B12MP12 | 33200 |  |  | 17.5 | 8.5 | 33800 |  |  | 27400 | 81.07% | 2.65 | Both | 692.5 | 2.77 | HRCU-A-CB (Split System: Heat Pump with Remote Outdoor Unit-Air-Source) | N/A
212394529 | Central Heat Pump | COLEMAN | HMH72B341 | ADP |  | H,YE33936 | TM9Y060B12MP11 | 32600 |  |  | 17 | 8.5 | 32400 |  |  | 23400 | 72.22% | 2 | Both | 680 | 2.72 | HRCU-A-CB (Split System: Heat Pump with Remote Outdoor Unit-Air-Source) | N/A
214396884 | Central Heat Pump | COLEMAN | HH836E2S11 |  |  | CTM36C5CDS1 | CPLC100C16MP13 | 33600 |  |  | 18 | 8.5 | 31600 |  |  | 25600 | 81.01% | 2 | Both | 700 | 2.8 | HRCU-A-CB (Split System: Heat Pump with Remote Outdoor Unit-Air-Source) | N/A
210470055 | Central Heat Pump | BRYANT HEATING AND COOLING SYSTEMS | 288BNV037*0**B* |  |  | CAP**3621AL*+UI | 935CA60080C21*** | 31600 |  |  | 17 | 8.1 | 33200 |  |  | 24200 | 72.89% | 1.86 | Both | 657.5 | 2.63 | HRCU-A-CB (Split System: Heat Pump with Remote Outdoor Unit-Air-Source) | N/A
213752182 | Central Heat Pump | CARRIER | 38MURAQ24AA3* | ASPEN |  | D(A,C,E)30B34+TDR | 58S(B,C)*B070M17**12 | 23400 |  |  | 16.5 | 8.1 | 24600 |  |  | 22200 | 90.24% | 2.87 | Both | 487.5 | 1.95 | HRCU-A-CB (Split System: Heat Pump with Remote Outdoor Unit-Air-Source) | N/A
213307130 | Central Heat Pump | BOSCH | BOVA-60HDN1-M20G | ADP |  | V48H175P389+AEFE4B* |  | 46000 |  |  | 18 | 9.35 | 46000 |  |  | 33200 | 72.17% | 1.98 | Both | 957.5 | 3.83 | HRCU-A-CB (Split System: Heat Pump with Remote Outdoor Unit-Air-Source) | N/A
212601618 | Central Heat Pump | AIREASE | 4SHP22LX124P-**A | ADP |  | H,A,DE34936 | A96US2V070B12 | 23800 |  |  | 21 | 8.5 | 22000 |  |  | 15400 | 70% | 1.92 | Both | 495 | 1.98 | HRCU-A-CB (Split System: Heat Pump with Remote Outdoor Unit-Air-Source) | N/A
210470088 | Central Heat Pump | BRYANT HEATING AND COOLING SYSTEMS | 288BNV037*0**B* |  |  | CAP**3621AL*+UI | 83*CA48060C17*** | 31600 |  |  | 17.5 | 8.1 | 33200 |  |  | 24400 | 73.49% | 1.86 | Both | 657.5 | 2.63 | HRCU-A-CB (Split System: Heat Pump with Remote Outdoor Unit-Air-Source) | N/A
210470146 | Central Heat Pump | BRYANT HEATING AND COOLING SYSTEMS | 288BNV037*0**B* |  |  | CAP**4221AL*+UI | 83*CA36040C17*** | 31800 |  |  | 17.5 | 8.1 | 33200 |  |  | 24400 | 73.49% | 1.9 | Both | 662.5 | 2.65 | HRCU-A-CB (Split System: Heat Pump with Remote Outdoor Unit-Air-Source) | N/A
213752180 | Central Heat Pump | CARRIER | 38MURAQ24AA3* | ASPEN |  | D(A,C,E)24B44+TDR | 58S(B,C)*B070M17**12 | 23600 |  |  | 16.5 | 8.1 | 24600 |  |  | 22200 | 90.24% | 2.87 | Both | 492.5 | 1.97 | HRCU-A-CB (Split System: Heat Pump with Remote Outdoor Unit-Air-Source) | N/A
213752199 | Central Heat Pump | CARRIER | 38MURAQ24AA3* | ASPEN |  | D(A,C,E)30C44+TDR | 58S(B,C)*B070M17**16 | 23800 |  |  | 16.5 | 8.1 | 24800 |  |  | 22400 | 90.32% | 2.91 | Both | 495 | 1.98 | HRCU-A-CB (Split System: Heat Pump with Remote Outdoor Unit-Air-Source) | N/A
213752266 | Central Heat Pump | CARRIER | 38MURAQ24AA3* | ASPEN |  | D(A,C,E)36B34+TDR | 58S(B,C)*B110M21**20 | 23600 |  |  | 16.5 | 8.1 | 24800 |  |  | 22200 | 89.52% | 2.88 | Both | 492.5 | 1.97 | HRCU-A-CB (Split System: Heat Pump with Remote Outdoor Unit-Air-Source) | N/A
213752534 | Central Heat Pump | CARRIER | 38MURAQ24AA3* | ASPEN |  | D(A,C,E)30C44+TDR | 59SP6A080V17**16 | 23800 |  |  | 16 | 8.1 | 25400 |  |  | 22600 | 88.98% | 2.89 | Both | 495 | 1.98 | HRCU-A-CB (Split System: Heat Pump with Remote Outdoor Unit-Air-Source) | N/A
213753666 | Central Heat Pump | CARRIER | 38MURAQ36AB3* | ASPEN |  | D(A,C,E)36B34+TDR | 58S(B,C)*B070M21**16 | 34800 |  |  | 16.5 | 8.1 | 38500 |  |  | 32200 | 83.64% | 2.6 | Both | 725 | 2.9 | HRCU-A-CB (Split System: Heat Pump with Remote Outdoor Unit-Air-Source) | N/A
215389773 | Central Heat Pump | CARRIER | 38MURAQ36AB3* |  |  | CAP**3617AL* | GG96VTAB48060B** | 34800 |  |  | 15.2 | 8.1 | 38500 |  |  | 35200 | 91.43% | 1.8 | Both | 725 | 2.9 | HRCU-A-CB (Split System: Heat Pump with Remote Outdoor Unit-Air-Source) | N/A
213821078 | Central Heat Pump | TEMPSTAR | DLCURAH24AAK | ASPEN |  | D(A,C,E)30C44+TDR | *80VTL1102122B* | 23800 |  |  | 16 | 8.5 | 25200 |  |  | 22400 | 88.89% | 2.92 | Both | 495 | 1.98 | HRCU-A-CB (Split System: Heat Pump with Remote Outdoor Unit-Air-Source) | N/A
213821095 | Central Heat Pump | TEMPSTAR | DLCURAH24AAK | ASPEN |  | D(A,C,E)36C34+TDR | *92MSN0601714A* | 23800 |  |  | 16.5 | 8.1 | 24800 |  |  | 22400 | 90.32% | 2.91 | Both | 495 | 1.98 | HRCU-A-CB (Split System: Heat Pump with Remote Outdoor Unit-Air-Source) | N/A
213821096 | Central Heat Pump | TEMPSTAR | DLCURAH24AAK | ASPEN |  | D(A,C,E)24B44+TDR | *92MSN0801716A* | 23400 |  |  | 16.5 | 8.1 | 24600 |  |  | 22200 | 90.24% | 2.88 | Both | 487.5 | 1.95 | HRCU-A-CB (Split System: Heat Pump with Remote Outdoor Unit-Air-Source) | N/A
213821098 | Central Heat Pump | TEMPSTAR | DLCURAH24AAK | ASPEN |  | D(A,C,E)30C44+TDR | *92MSN0801716A* | 23800 |  |  | 16.5 | 8.1 | 24600 |  |  | 22200 | 90.24% | 2.88 | Both | 495 | 1.98 | HRCU-A-CB (Split System: Heat Pump with Remote Outdoor Unit-Air-Source) | N/A
213821130 | Central Heat Pump | TEMPSTAR | DLCURAH24AAK | ASPEN |  | D(A,C,E)36C34+TDR | *96MSN0601412A* | 23200 |  |  | 16 | 8.1 | 24400 |  |  | 22200 | 90.98% | 2.9 | Both | 482.5 | 1.93 | HRCU-A-CB (Split System: Heat Pump with Remote Outdoor Unit-Air-Source) | N/A
213821131 | Central Heat Pump | TEMPSTAR | DLCURAH24AAK | ASPEN |  | D(A,C,E)24B44+TDR | *96MSN0801716A* | 23600 |  |  | 16 | 8.1 | 25000 |  |  | 22400 | 89.6% | 2.9 | Both | 492.5 | 1.97 | HRCU-A-CB (Split System: Heat Pump with Remote Outdoor Unit-Air-Source) | N/A
213821673 | Central Heat Pump | TEMPSTAR | DLCURAH36ABK | ASPEN |  | D(A,C,E)36B34+TDR | *96VTN1202422B* | 33600 |  |  | 16.4 | 8.5 | 37800 |  |  | 31800 | 84.13% | 2.72 | Both | 700 | 2.8 | HRCU-A-CB (Split System: Heat Pump with Remote Outdoor Unit-Air-Source) | N/A
213821353 | Central Heat Pump | TEMPSTAR | DLCURAH30ABK | ASPEN |  | D(A,C,E)30C44+TDR | *80MS(N,L)0701412A* | 29600 |  |  | 15.2 | 8.1 | 34000 |  |  | 23800 | 70% | 2.72 | Both | 617.5 | 2.47 | HRCU-A-CB (Split System: Heat Pump with Remote Outdoor Unit-Air-Source) | N/A
213821146 | Central Heat Pump | TEMPSTAR | DLCURAH24AAK | ASPEN |  | D(A,C,E)24B44+TDR | *96VTN0401712B* | 23200 |  |  | 15.5 | 8.1 | 24600 |  |  | 22400 | 91.06% | 2.85 | Both | 482.5 | 1.93 | HRCU-A-CB (Split System: Heat Pump with Remote Outdoor Unit-Air-Source) | N/A
213821161 | Central Heat Pump | TEMPSTAR | DLCURAH24AAK | ASPEN |  | D(A,C,E)24B44+TDR | *96VTN0802120B* | 23800 |  |  | 16 | 8.5 | 25000 |  |  | 22400 | 89.6% | 2.92 | Both | 495 | 1.98 | HRCU-A-CB (Split System: Heat Pump with Remote Outdoor Unit-Air-Source) | N/A
213821598 | Central Heat Pump | TEMPSTAR | DLCURAH36ABK | ASPEN |  | D(A,C,E)36B34+TDR | *80MS(N,L)1552420A* | 35000 |  |  | 16.5 | 8.1 | 38500 |  |  | 31800 | 82.6% | 2.71 | Both | 730 | 2.92 | HRCU-A-CB (Split System: Heat Pump with Remote Outdoor Unit-Air-Source) | N/A
213821613 | Central Heat Pump | TEMPSTAR | DLCURAH36ABK | ASPEN |  | D(A,C,E)36B34+TDR | *92MSN0601412A* | 35000 |  |  | 15.5 | 8.1 | 38500 |  |  | 32400 | 84.16% | 2.51 | Both | 730 | 2.92 | HRCU-A-CB (Split System: Heat Pump with Remote Outdoor Unit-Air-Source) | N/A
213821614 | Central Heat Pump | TEMPSTAR | DLCURAH36ABK | ASPEN |  | D(A,C,E)36C34+TDR | *92MSN0601412A* | 35000 |  |  | 15.5 | 8.1 | 38500 |  |  | 32400 | 84.16% | 2.51 | Both | 730 | 2.92 | HRCU-A-CB (Split System: Heat Pump with Remote Outdoor Unit-Air-Source) | N/A
213821144 | Central Heat Pump | TEMPSTAR | DLCURAH24AAK | ASPEN |  | D(A,C,E)36B34+TDR | *96VTN0401410B* | 22600 |  |  | 15.4 | 8.1 | 24400 |  |  | 22200 | 90.98% | 2.86 | Both | 470 | 1.88 | HRCU-A-CB (Split System: Heat Pump with Remote Outdoor Unit-Air-Source) | N/A
213821148 | Central Heat Pump | TEMPSTAR | DLCURAH24AAK | ASPEN |  | D(A,C,E)30C44+TDR | *96VTN0401712B* | 23600 |  |  | 15.5 | 8.1 | 24600 |  |  | 22400 | 91.06% | 2.85 | Both | 492.5 | 1.97 | HRCU-A-CB (Split System: Heat Pump with Remote Outdoor Unit-Air-Source) | N/A
213821140 | Central Heat Pump | TEMPSTAR | DLCURAH24AAK | ASPEN |  | D(A,C,E)36C34+TDR | *96MSN0802120A* | 23800 |  |  | 16 | 8.1 | 25000 |  |  | 22200 | 88.8% | 2.9 | Both | 495 | 1.98 | HRCU-A-CB (Split System: Heat Pump with Remote Outdoor Unit-Air-Source) | N/A
212621686 | Central Heat Pump | COLEMAN | HMH72B341 | ASPEN |  | C(A,C,D,E)36B34+TDR | TM8V100C20MP12 | 31400 |  |  | 16.5 | 8.1 | 32400 |  |  | 27800 | 85.8% | 2.44 | Both | 655 | 2.62 | HRCU-A-CB (Split System: Heat Pump with Remote Outdoor Unit-Air-Source) | N/A
212441675 | Central Heat Pump | CHAMPION HEATING AND COOLING | HMH72B341 | ADP |  | H,YE8J936 | TM9Y120D20MP11 | 33400 |  |  | 16 | 8.4 | 30800 |  |  | 23400 | 75.97% | 2.06 | Both | 695 | 2.78 | HRCU-A-CB (Split System: Heat Pump with Remote Outdoor Unit-Air-Source) | N/A
212621685 | Central Heat Pump | COLEMAN | HMH72B341 | ASPEN |  | C(A,C,D,E)36A44+TDR | TM8V100C20MP12 | 31400 |  |  | 16.5 | 8.1 | 32400 |  |  | 27800 | 85.8% | 2.44 | Both | 655 | 2.62 | HRCU-A-CB (Split System: Heat Pump with Remote Outdoor Unit-Air-Source) | N/A
212441667 | Central Heat Pump | CHAMPION HEATING AND COOLING | HMH72B341 | ADP |  | H,YE8J936 | TM9Y080C16MP11 | 33200 |  |  | 18 | 8.5 | 32400 |  |  | 23200 | 71.6% | 2.04 | Both | 692.5 | 2.77 | HRCU-A-CB (Split System: Heat Pump with Remote Outdoor Unit-Air-Source) | N/A
213821384 | Central Heat Pump | TEMPSTAR | DLCURAH30ABK | ASPEN |  | D(A,C,E)30D44+TDR | *80MS(N,L)0902116A* | 29400 |  |  | 15.2 | 8.1 | 34000 |  |  | 23800 | 70% | 2.63 | Both | 612.5 | 2.45 | HRCU-A-CB (Split System: Heat Pump with Remote Outdoor Unit-Air-Source) | N/A
213821387 | Central Heat Pump | TEMPSTAR | DLCURAH30ABK | ASPEN |  | D(A,C,E)42B34+TDR | *80MS(N,L)0902116A* | 29400 |  |  | 15.2 | 8.1 | 34000 |  |  | 23800 | 70% | 2.63 | Both | 612.5 | 2.45 | HRCU-A-CB (Split System: Heat Pump with Remote Outdoor Unit-Air-Source) | N/A
213613386 | Central Heat Pump | CARRIER | 38MURAQ24AB3* | ASPEN |  | L(E,G)M24I4 |  | 24000 |  |  | 16 | 9 | 26400 |  |  | 23400 | 88.64% | 1.92 | Both | 500 | 2 | HRCU-A-CB (Split System: Heat Pump with Remote Outdoor Unit-Air-Source) | N/A
213147347 | Central Heat Pump | BRYANT HEATING AND COOLING SYSTEMS | 38MURAQ24AB3* | ADP |  | V,C36H***P219+AEFE3A* |  | 24000 |  |  | 18 | 8.9 | 25000 |  |  | 22600 | 90.4% | 1.9 | Both | 500 | 2 | HRCU-A-CB (Split System: Heat Pump with Remote Outdoor Unit-Air-Source) | N/A
214776704 | Central Heat Pump | YORK | HH860E2S11 | ADP |  | CV482**C+TXV | TMLV100C16MP12 | 43000 |  |  | 17 | 8.4 | 42000 |  |  | 32800 | 78.1% | 1.98 | Both | 895 | 3.58 | HRCU-A-CB (Split System: Heat Pump with Remote Outdoor Unit-Air-Source) | N/A
207573718 | Central Heat Pump | DAY & NIGHT | CVH848GKA2* | ADP |  | FG36948 | *95CSU0802120A* | 44500 |  |  | 17 | 8.5 | 44500 |  |  | 31800 | 71.46% | 2.24 | Both | 927.5 | 3.71 | HRCU-A-CB (Split System: Heat Pump with Remote Outdoor Unit-Air-Source) | N/A
214720119 | Central Heat Pump | COLEMAN | HH860E2S11 |  |  | CTU60C5XGS1+TXV | TM8E120C20MP11 | 45500 |  |  | 17 | 8.5 | 47000 |  |  | 35000 | 74.47% | 2 | Both | 947.5 | 3.79 | HRCU-A-CB (Split System: Heat Pump with Remote Outdoor Unit-Air-Source) | Yes
214398686 | Central Heat Pump | COLEMAN | HH860E2S11 |  |  | CTF60C5CGS1 | TMLE100C20MP11 | 45500 |  |  | 17 | 8.5 | 47000 |  |  | 35000 | 74.47% | 2 | Both | 947.5 | 3.79 | HRCU-A-CB (Split System: Heat Pump with Remote Outdoor Unit-Air-Source) | Yes
207573721 | Central Heat Pump | DAY & NIGHT | CVH848GKA2* | ADP |  | FG84948 | *95CSU0802120A* | 45500 |  |  | 17 | 8.5 | 43500 |  |  | 34400 | 79.08% | 2 | Both | 947.5 | 3.79 | HRCU-A-CB (Split System: Heat Pump with Remote Outdoor Unit-Air-Source) | N/A
214776679 | Central Heat Pump | YORK | HH860E2S11 | ADP |  | CV606**C+TXV | TMLE120C20MP11 | 53000 |  |  | 19 | 8.5 | 52500 |  |  | 39000 | 74.29% | 2 | Both | 1105 | 4.42 | HRCU-A-CB (Split System: Heat Pump with Remote Outdoor Unit-Air-Source) | N/A
214777220 | Central Heat Pump | YORK | HH860E2S11 | ADP |  | CV602C*A+TXV | Y81E100C20SMPS1 | 53000 |  |  | 19 | 8.5 | 51500 |  |  | 38000 | 73.79% | 2 | Both | 1105 | 4.42 | HRCU-A-CB (Split System: Heat Pump with Remote Outdoor Unit-Air-Source) | N/A
213821625 | Central Heat Pump | TEMPSTAR | DLCURAH36ABK | ASPEN |  | D(A,C,E)36B34+TDR | *92MSN1002120A* | 35000 |  |  | 16.5 | 8.1 | 38500 |  |  | 32200 | 83.64% | 2.54 | Both | 730 | 2.92 | HRCU-A-CB (Split System: Heat Pump with Remote Outdoor Unit-Air-Source) | N/A
213753668 | Central Heat Pump | CARRIER | 38MURAQ36AB3* | ASPEN |  | D(A,C,E)42B34+TDR | 58S(B,C)*B070M21**16 | 35000 |  |  | 16.5 | 8.1 | 38500 |  |  | 32200 | 83.64% | 2.6 | Both | 730 | 2.92 | HRCU-A-CB (Split System: Heat Pump with Remote Outdoor Unit-Air-Source) | N/A
213753671 | Central Heat Pump | CARRIER | 38MURAQ36AB3* | ASPEN |  | D(A,C,E)36B34+TDR | 58S(B,C)*B090M17**14 | 35200 |  |  | 16.5 | 8.1 | 38500 |  |  | 32200 | 83.64% | 2.58 | Both | 732.5 | 2.93 | HRCU-A-CB (Split System: Heat Pump with Remote Outdoor Unit-Air-Source) | N/A
213821165 | Central Heat Pump | TEMPSTAR | DLCURAH24AAK | ASPEN |  | D(A,C,E)36C34+TDR | *96VTN0802120B* | 23800 |  |  | 16 | 8.5 | 25000 |  |  | 22400 | 89.6% | 2.92 | Both | 495 | 1.98 | HRCU-A-CB (Split System: Heat Pump with Remote Outdoor Unit-Air-Source) | N/A
214396956 | Central Heat Pump | COLEMAN | HH836E2S11 |  |  | CTM48C5CFS1 | TM8E120C16MP11 | 33000 |  |  | 19 | 8.5 | 31000 |  |  | 24200 | 78.06% | 2 | Both | 687.5 | 2.75 | HRCU-A-CB (Split System: Heat Pump with Remote Outdoor Unit-Air-Source) | N/A
214848925 | Central Heat Pump | YORK | HH836E2S11 | ADP |  | H,YG36*36+TXV | TM9Y100C20MP11 | 33800 |  |  | 17 | 8.5 | 30800 |  |  | 25600 | 83.12% | 2 | Both | 705 | 2.82 | HRCU-A-CB (Split System: Heat Pump with Remote Outdoor Unit-Air-Source) | N/A
214397219 | Central Heat Pump | COLEMAN | HH836E2S11 |  |  | CTM48C5CFS1 | TL9E080C16UH11 | 32800 |  |  | 18 | 8.5 | 31200 |  |  | 24200 | 77.56% | 2 | Both | 682.5 | 2.73 | HRCU-A-CB (Split System: Heat Pump with Remote Outdoor Unit-Air-Source) | N/A
208699605 | Central Heat Pump | CARRIER | 25VNA848A*031* | ADP |  | H,PG1K948 | 58TN*A110C21**20 | 45000 |  |  | 17 | 8.1 | 44000 |  |  | 31600 | 71.82% | 2.26 | Both | 937.5 | 3.75 | HRCU-A-CB (Split System: Heat Pump with Remote Outdoor Unit-Air-Source) | N/A
212394483 | Central Heat Pump | COLEMAN | HMH72B341 | ADP |  | H,YE33936 | TM9E040A10MP12 | 32200 |  |  | 17 | 8.5 | 32400 |  |  | 23000 | 70.99% | 1.98 | Both | 670 | 2.68 | HRCU-A-CB (Split System: Heat Pump with Remote Outdoor Unit-Air-Source) | N/A
214720104 | Central Heat Pump | COLEMAN | HH836E2S11 |  |  | CTU48C5XFS1+TXV | TM8Y080C16MP11 | 33200 |  |  | 19 | 8.5 | 31400 |  |  | 25600 | 81.53% | 2 | Both | 692.5 | 2.77 | HRCU-A-CB (Split System: Heat Pump with Remote Outdoor Unit-Air-Source) | Yes
214807746 | Central Heat Pump | COLEMAN | HH836E2S11 |  |  | CTU36B5XDS1+JMVT12BC2N1+TXV |  | 33600 |  |  | 19 | 8.5 | 31000 |  |  | 25000 | 80.65% | 2 | Both | 700 | 2.8 | HRCU-A-CB (Split System: Heat Pump with Remote Outdoor Unit-Air-Source) | Both
213252483 | Central Heat Pump | CARRIER | 38MURAQ24AB3* | ADP |  | CF251E* |  | 23600 |  |  | 18 | 8.65 | 24800 |  |  | 22600 | 91.13% | 1.86 | Both | 492.5 | 1.97 | HRCU-A-CB (Split System: Heat Pump with Remote Outdoor Unit-Air-Source) | N/A
213821631 | Central Heat Pump | TEMPSTAR | DLCURAH36ABK | ASPEN |  | D(A,C,E)36B34+TDR | *92MSN1202420A* | 35200 |  |  | 16 | 8.1 | 38500 |  |  | 31800 | 82.6% | 2.7 | Both | 732.5 | 2.93 | HRCU-A-CB (Split System: Heat Pump with Remote Outdoor Unit-Air-Source) | N/A
213821646 | Central Heat Pump | TEMPSTAR | DLCURAH36ABK | ASPEN |  | D(A,C,E)36B34+TDR | *96MSN1002122A* | 33600 |  |  | 16.4 | 8.5 | 37800 |  |  | 31800 | 84.13% | 2.71 | Both | 700 | 2.8 | HRCU-A-CB (Split System: Heat Pump with Remote Outdoor Unit-Air-Source) | N/A
213147346 | Central Heat Pump | BRYANT HEATING AND COOLING SYSTEMS | 38MURAQ24AB3* | ADP |  | C36A***L159+AEFE4B* |  | 24200 |  |  | 18 | 9 | 25000 |  |  | 22600 | 90.4% | 1.92 | Both | 505 | 2.02 | HRCU-A-CB (Split System: Heat Pump with Remote Outdoor Unit-Air-Source) | N/A
213147344 | Central Heat Pump | BRYANT HEATING AND COOLING SYSTEMS | 38MURAQ24AB3* | ADP |  | C36A***L129+AEFE4B* |  | 23600 |  |  | 18 | 8.65 | 24800 |  |  | 22600 | 91.13% | 1.86 | Both | 492.5 | 1.97 | HRCU-A-CB (Split System: Heat Pump with Remote Outdoor Unit-Air-Source) | N/A
214397229 | Central Heat Pump | COLEMAN | HH836E2S11 |  |  | CTM36C5CDS1 | TM8Y100C20MP11 | 33000 |  |  | 17 | 8.5 | 30400 |  |  | 25000 | 82.24% | 2 | Both | 687.5 | 2.75 | HRCU-A-CB (Split System: Heat Pump with Remote Outdoor Unit-Air-Source) | Both
212394506 | Central Heat Pump | COLEMAN | HMH72B341 | ADP |  | H,YE33936 | TM9V040A10MP12 | 32000 |  |  | 16 | 8.5 | 32400 |  |  | 23000 | 70.99% | 2 | Both | 667.5 | 2.67 | HRCU-A-CB (Split System: Heat Pump with Remote Outdoor Unit-Air-Source) | N/A
212394515 | Central Heat Pump | COLEMAN | HMH72B341 | ADP |  | H,YE34936 | TM9V080B12MP12 | 32800 |  |  | 17 | 8.5 | 32400 |  |  | 23200 | 71.6% | 2.02 | Both | 682.5 | 2.73 | HRCU-A-CB (Split System: Heat Pump with Remote Outdoor Unit-Air-Source) | N/A
213307168 | Central Heat Pump | YORK | HMH72B341 | ASPEN |  | DM36A34+TDR | TL8E080C16UH11 | 31200 |  |  | 17.4 | 8.1 | 33600 |  |  | 27600 | 82.14% | 2.62 | Both | 650 | 2.6 | HRCU-A-CB (Split System: Heat Pump with Remote Outdoor Unit-Air-Source) | N/A
213307175 | Central Heat Pump | YORK | HMH72B341 | ASPEN |  | DM36A34+TDR | TM8E080B12MP11 | 31400 |  |  | 17.8 | 8.2 | 33800 |  |  | 27800 | 82.25% | 2.56 | Both | 655 | 2.62 | HRCU-A-CB (Split System: Heat Pump with Remote Outdoor Unit-Air-Source) | N/A
214776686 | Central Heat Pump | YORK | HH860E2S11 | ADP |  | CH604**C+TXV | TMLE130D20MP11 | 54000 |  |  | 19 | 8.5 | 53000 |  |  | 39500 | 74.53% | 2 | Both | 1125 | 4.5 | HRCU-A-CB (Split System: Heat Pump with Remote Outdoor Unit-Air-Source) | N/A
214848929 | Central Heat Pump | YORK | HH860E2S11 | ADP |  | H,YG48*60+TXV | TM9E080C16MP12 | 44500 |  |  | 18 | 8.5 | 43500 |  |  | 34000 | 78.16% | 2 | Both | 927.5 | 3.71 | HRCU-A-CB (Split System: Heat Pump with Remote Outdoor Unit-Air-Source) | N/A
214848931 | Central Heat Pump | YORK | HH860E2S11 | ADP |  | H,YG48*60+TXV | TM9E100C16MP12 | 44500 |  |  | 18 | 8.5 | 44000 |  |  | 34000 | 77.27% | 2 | Both | 927.5 | 3.71 | HRCU-A-CB (Split System: Heat Pump with Remote Outdoor Unit-Air-Source) | N/A
214776681 | Central Heat Pump | YORK | HH860E2S11 | ADP |  | CV607**C+TXV | TMLE120C20MP11 | 53000 |  |  | 19 | 8.5 | 52500 |  |  | 39000 | 74.29% | 2 | Both | 1105 | 4.42 | HRCU-A-CB (Split System: Heat Pump with Remote Outdoor Unit-Air-Source) | N/A
214776700 | Central Heat Pump | YORK | HH860E2S11 | ADP |  | CV481**C+TXV | TMLV100C16MP12 | 42500 |  |  | 17 | 8.3 | 42000 |  |  | 32800 | 78.1% | 1.96 | Both | 885 | 3.54 | HRCU-A-CB (Split System: Heat Pump with Remote Outdoor Unit-Air-Source) | N/A
214397060 | Central Heat Pump | COLEMAN | HH860E2S11 |  |  | CTM60C5CGS1 | TM9E100C16MP12 | 44500 |  |  | 18 | 8.5 | 46000 |  |  | 34400 | 74.78% | 2 | Both | 927.5 | 3.71 | HRCU-A-CB (Split System: Heat Pump with Remote Outdoor Unit-Air-Source) | N/A
214776711 | Central Heat Pump | YORK | HH860E2S11 | ADP |  | CV603**A+TXV | TMLV100C16MP12 | 43500 |  |  | 18 | 8.5 | 42000 |  |  | 32800 | 78.1% | 2 | Both | 907.5 | 3.63 | HRCU-A-CB (Split System: Heat Pump with Remote Outdoor Unit-Air-Source) | N/A
214720114 | Central Heat Pump | COLEMAN | HH860E2S11 |  |  | CTU60C5XGS1+TXV | TMLE100C20MP11 | 45500 |  |  | 17 | 8.5 | 47000 |  |  | 35000 | 74.47% | 2 | Both | 947.5 | 3.79 | HRCU-A-CB (Split System: Heat Pump with Remote Outdoor Unit-Air-Source) | Yes
213821643 | Central Heat Pump | TEMPSTAR | DLCURAH36ABK | ASPEN |  | D(A,C,E)36B34+TDR | *96MSN1002120A* | 33800 |  |  | 16.4 | 8.5 | 37800 |  |  | 31800 | 84.13% | 2.75 | Both | 705 | 2.82 | HRCU-A-CB (Split System: Heat Pump with Remote Outdoor Unit-Air-Source) | N/A
213821645 | Central Heat Pump | TEMPSTAR | DLCURAH36ABK | ASPEN |  | D(A,C,E)42B34+TDR | *96MSN1002120A* | 34200 |  |  | 16.5 | 8.5 | 37800 |  |  | 31800 | 84.13% | 2.75 | Both | 712.5 | 2.85 | HRCU-A-CB (Split System: Heat Pump with Remote Outdoor Unit-Air-Source) | N/A
213821642 | Central Heat Pump | TEMPSTAR | DLCURAH36ABK | ASPEN |  | D(A,C,E)42B34+TDR | *96MSN0802120A* | 35200 |  |  | 16 | 8.1 | 39000 |  |  | 32200 | 82.56% | 2.52 | Both | 732.5 | 2.93 | HRCU-A-CB (Split System: Heat Pump with Remote Outdoor Unit-Air-Source) | N/A
213821354 | Central Heat Pump | TEMPSTAR | DLCURAH30ABK | ASPEN |  | D(A,C,E)30D44+TDR | *80MS(N,L)0701412A* | 29600 |  |  | 15.2 | 8.1 | 34000 |  |  | 23800 | 70% | 2.72 | Both | 617.5 | 2.47 | HRCU-A-CB (Split System: Heat Pump with Remote Outdoor Unit-Air-Source) | N/A
213821385 | Central Heat Pump | TEMPSTAR | DLCURAH30ABK | ASPEN |  | D(A,C,E)36B34+TDR | *80MS(N,L)0902116A* | 29400 |  |  | 15.2 | 8.1 | 34000 |  |  | 23800 | 70% | 2.63 | Both | 612.5 | 2.45 | HRCU-A-CB (Split System: Heat Pump with Remote Outdoor Unit-Air-Source) | N/A
210474328 | Central Heat Pump | BRYANT HEATING AND COOLING SYSTEMS | 288BNV025*0**C* |  |  | CSPH*4212AL*+UI | 986TC42080C17*** | 24000 |  |  | 16 | 8.1 | 21400 |  |  | 16700 | 78.04% | 2 | Both | 500 | 2 | HRCU-A-CB (Split System: Heat Pump with Remote Outdoor Unit-Air-Source) | N/A
215375413 | Central Heat Pump | BOSCH | BOVB-36HDN1-M20G | ASPEN |  | D(A,C,E)48A36+TDR | BGH96M100C5B | 30400 |  |  | 18.5 | 8.7 | 34000 |  |  | 25400 | 74.71% | 2.43 | Both | 632.5 | 2.53 | HRCU-A-CB (Split System: Heat Pump with Remote Outdoor Unit-Air-Source) | N/A
215375388 | Central Heat Pump | BOSCH | BOVA-36HDN1-M20G | ASPEN |  | D(A,C,E)36A36+TDR | BGH96M080C4B | 31000 |  |  | 17.5 | 8.6 | 33800 |  |  | 24800 | 73.37% | 2.41 | Both | 645 | 2.58 | HRCU-A-CB (Split System: Heat Pump with Remote Outdoor Unit-Air-Source) | N/A
215375390 | Central Heat Pump | BOSCH | BOVA-36HDN1-M20G | ASPEN |  | D(A,C,E)48A36+TDR | BGH96M060B3B | 30800 |  |  | 17.5 | 8.6 | 33600 |  |  | 24800 | 73.81% | 2.34 | Both | 642.5 | 2.57 | HRCU-A-CB (Split System: Heat Pump with Remote Outdoor Unit-Air-Source) | N/A
215375407 | Central Heat Pump | BOSCH | BOVB-36HDN1-M20G | ASPEN |  | D(A,C,E)36A36+TDR | BGH96M080B3B | 22200 |  |  | 18 | 8.4 | 23600 |  |  | 19500 | 82.63% | 2.17 | Both | 462.5 | 1.85 | HRCU-A-CB (Split System: Heat Pump with Remote Outdoor Unit-Air-Source) | N/A
213752172 | Central Heat Pump | CARRIER | 38MURAQ24AA3* | ASPEN |  | D(A,C,E)30C44+TDR | 58S(B,C)*B070M14**12 | 23600 |  |  | 16.5 | 8.1 | 24800 |  |  | 22400 | 90.32% | 2.9 | Both | 492.5 | 1.97 | HRCU-A-CB (Split System: Heat Pump with Remote Outdoor Unit-Air-Source) | N/A
213752189 | Central Heat Pump | CARRIER | 38MURAQ24AA3* | ASPEN |  | D(A,C,E)36B34+TDR | 58S(B,C)*B070M17**12 | 23600 |  |  | 16.5 | 8.1 | 24600 |  |  | 22200 | 90.24% | 2.87 | Both | 492.5 | 1.97 | HRCU-A-CB (Split System: Heat Pump with Remote Outdoor Unit-Air-Source) | N/A
213752241 | Central Heat Pump | CARRIER | 38MURAQ24AA3* | ASPEN |  | D(A,C,E)30C44+TDR | 58S(B,C)*B090M21**16 | 23600 |  |  | 16.5 | 8.1 | 24600 |  |  | 22000 | 89.43% | 2.86 | Both | 492.5 | 1.97 | HRCU-A-CB (Split System: Heat Pump with Remote Outdoor Unit-Air-Source) | N/A
213752257 | Central Heat Pump | CARRIER | 38MURAQ24AA3* | ASPEN |  | D(A,C,E)24B44+TDR | 58S(B,C)*B110M21**20 | 23400 |  |  | 16.5 | 8.1 | 24800 |  |  | 22200 | 89.52% | 2.88 | Both | 487.5 | 1.95 | HRCU-A-CB (Split System: Heat Pump with Remote Outdoor Unit-Air-Source) | N/A
213752186 | Central Heat Pump | CARRIER | 38MURAQ24AA3* | ASPEN |  | D(A,C,E)30C44+TDR | 58S(B,C)*B070M17**12 | 23600 |  |  | 16.5 | 8.1 | 24600 |  |  | 22200 | 90.24% | 2.87 | Both | 492.5 | 1.97 | HRCU-A-CB (Split System: Heat Pump with Remote Outdoor Unit-Air-Source) | N/A
213752218 | Central Heat Pump | CARRIER | 38MURAQ24AA3* | ASPEN |  | D(A,C,E)36B34+TDR | 58S(B,C)*B070M21**16 | 23800 |  |  | 16.5 | 8.5 | 25000 |  |  | 22400 | 89.6% | 2.92 | Both | 495 | 1.98 | HRCU-A-CB (Split System: Heat Pump with Remote Outdoor Unit-Air-Source) | N/A
213821667 | Central Heat Pump | TEMPSTAR | DLCURAH36ABK | ASPEN |  | D(A,C,E)36B34+TDR | *96VTN1002120B* | 35200 |  |  | 16.5 | 8.1 | 38500 |  |  | 32200 | 83.64% | 2.61 | Both | 732.5 | 2.93 | HRCU-A-CB (Split System: Heat Pump with Remote Outdoor Unit-Air-Source) | N/A
213821669 | Central Heat Pump | TEMPSTAR | DLCURAH36ABK | ASPEN |  | D(A,C,E)42B34+TDR | *96VTN1002120B* | 35400 |  |  | 16.5 | 8.1 | 38500 |  |  | 32200 | 83.64% | 2.61 | Both | 737.5 | 2.95 | HRCU-A-CB (Split System: Heat Pump with Remote Outdoor Unit-Air-Source) | N/A
210435102 | Central Heat Pump | DAIKIN | DZ6VSA1810A* |  |  | CA*EA1818*4A* | D*80SC0604BUA* | 16600 |  |  | 17.5 | 8.5 | 17400 |  |  | 13000 | 74.71% | 2.1 | Both | 345 | 1.38 | HRCU-A-CB (Split System: Heat Pump with Remote Outdoor Unit-Air-Source) | N/A
214397160 | Central Heat Pump | COLEMAN | HH824E2S11 |  |  | CTF30B5ACS1 | CPLC080B12MP13 | 23000 |  |  | 17 | 9 | 23000 |  |  | 17700 | 76.96% | 2 | Both | 480 | 1.92 | HRCU-A-CB (Split System: Heat Pump with Remote Outdoor Unit-Air-Source) | Both
214671462 | Central Heat Pump | LENNOX | SL25XPV-036-230A** | ADP |  | L*29/36U9 | SL297UH040NV36B* | 33800 |  |  | 21 | 8.8 | 34200 |  |  | 27400 | 80.12% | 1.8 | Both | 705 | 2.82 | HRCU-A-CB (Split System: Heat Pump with Remote Outdoor Unit-Air-Source) | N/A
211244219 | Central Heat Pump | KEEPRITE | DLCURAH24ABK |  |  | EN(A,D)4X24L17** | *92ESN0401712A* | 23200 |  |  | 15.5 | 8.5 | 26600 |  |  | 24200 | 90.98% | 1.98 | Both | 482.5 | 1.93 | HRCU-A-CB (Split System: Heat Pump with Remote Outdoor Unit-Air-Source) | N/A
213821311 | Central Heat Pump | TEMPSTAR | DLCURAH24ABK | ASPEN |  | D(A,C,E)24B44+TDR | *96VTN0601412B* | 23200 |  |  | 17 | 8.5 | 26200 |  |  | 20200 | 77.1% | 2.89 | Both | 482.5 | 1.93 | HRCU-A-CB (Split System: Heat Pump with Remote Outdoor Unit-Air-Source) | N/A
213821318 | Central Heat Pump | TEMPSTAR | DLCURAH24ABK | ASPEN |  | D(A,C,E)30C44+TDR | *96VTN0601716B* | 23200 |  |  | 16.5 | 8.5 | 26800 |  |  | 20400 | 76.12% | 2.93 | Both | 482.5 | 1.93 | HRCU-A-CB (Split System: Heat Pump with Remote Outdoor Unit-Air-Source) | N/A
213821327 | Central Heat Pump | TEMPSTAR | DLCURAH24ABK | ASPEN |  | D(A,C,E)30B34+TDR | *96VTN0802120B* | 23600 |  |  | 17 | 8.5 | 26400 |  |  | 20200 | 76.52% | 2.92 | Both | 492.5 | 1.97 | HRCU-A-CB (Split System: Heat Pump with Remote Outdoor Unit-Air-Source) | N/A
213821334 | Central Heat Pump | TEMPSTAR | DLCURAH24ABK | ASPEN |  | D(A,C,E)36B34+TDR | *96VTN1002120B* | 23400 |  |  | 17.5 | 8.5 | 26200 |  |  | 20000 | 76.34% | 2.91 | Both | 487.5 | 1.95 | HRCU-A-CB (Split System: Heat Pump with Remote Outdoor Unit-Air-Source) | N/A
213821242 | Central Heat Pump | TEMPSTAR | DLCURAH24ABK | ASPEN |  | D(A,C,E)30B34+TDR | *92MSN0401712A* | 23000 |  |  | 16 | 8.5 | 26400 |  |  | 20400 | 77.27% | 2.88 | Both | 480 | 1.92 | HRCU-A-CB (Split System: Heat Pump with Remote Outdoor Unit-Air-Source) | N/A
213821365 | Central Heat Pump | TEMPSTAR | DLCURAH30ABK | ASPEN |  | D(A,C,E)30C44+TDR | *80MS(N,L)0701716A* | 29000 |  |  | 15.2 | 8.5 | 33600 |  |  | 23800 | 70.83% | 2.79 | Both | 605 | 2.42 | HRCU-A-CB (Split System: Heat Pump with Remote Outdoor Unit-Air-Source) | N/A
215375415 | Central Heat Pump | BOSCH | BOVB-60HDN1-M20G | ASPEN |  | D(A,C,E)48A36+TDR | BGH96M080C4B | 39500 |  |  | 17 | 8.5 | 44000 |  |  | 34800 | 79.09% | 2.31 | Both | 822.5 | 3.29 | HRCU-A-CB (Split System: Heat Pump with Remote Outdoor Unit-Air-Source) | N/A
215375397 | Central Heat Pump | BOSCH | BOVA-60HDN1-M20G | ASPEN |  | D(A,C,E)48A36+TDR | BGH96M120D5B | 42000 |  |  | 17.5 | 8.7 | 46500 |  |  | 35400 | 76.13% | 2.27 | Both | 875 | 3.5 | HRCU-A-CB (Split System: Heat Pump with Remote Outdoor Unit-Air-Source) | N/A
215375399 | Central Heat Pump | BOSCH | BOVA-60HDN1-M20G | ASPEN |  | D(A,C,E)60B34+TDR | BGH96M080C4B | 41000 |  |  | 17 | 8.7 | 44500 |  |  | 35000 | 78.65% | 2.37 | Both | 855 | 3.42 | HRCU-A-CB (Split System: Heat Pump with Remote Outdoor Unit-Air-Source) | N/A
214807727 | Central Heat Pump | COLEMAN | HH824E2S11 |  |  | CTM36B5ADS1 | TP9C060B12MP13 | 23000 |  |  | 17 | 9 | 23000 |  |  | 17700 | 76.96% | 2 | Both | 480 | 1.92 | HRCU-A-CB (Split System: Heat Pump with Remote Outdoor Unit-Air-Source) | Both
214397095 | Central Heat Pump | COLEMAN | HH824E2S11 |  |  | CTF36B5ADS1+JMET08BS2N1 |  | 23000 |  |  | 18 | 9 | 22400 |  |  | 17100 | 76.34% | 2 | Both | 480 | 1.92 | HRCU-A-CB (Split System: Heat Pump with Remote Outdoor Unit-Air-Source) | Both
213615295 | Central Heat Pump | GE | NS22H24MA4-**A | ADP |  | V36H175P789 | NF97X060V3B | 23800 |  |  | 21 | 8.5 | 21600 |  |  | 15200 | 70.37% | 1.9 | Both | 495 | 1.98 | HRCU-A-CB (Split System: Heat Pump with Remote Outdoor Unit-Air-Source) | N/A
213146400 | Central Heat Pump | BRYANT HEATING AND COOLING SYSTEMS | 38MURAQ24AB3* | ADP |  | C36A***L159+AEFE3A* |  | 24200 |  |  | 18 | 9 | 25000 |  |  | 22600 | 90.4% | 1.92 | Both | 505 | 2.02 | HRCU-A-CB (Split System: Heat Pump with Remote Outdoor Unit-Air-Source) | N/A
212394500 | Central Heat Pump | COLEMAN | HMH72B341 | ADP |  | H,YE35936 | TM9E080C16MP12 | 34000 |  |  | 18 | 8.5 | 32000 |  |  | 23400 | 73.12% | 2.08 | Both | 707.5 | 2.83 | HRCU-A-CB (Split System: Heat Pump with Remote Outdoor Unit-Air-Source) | N/A
212394507 | Central Heat Pump | COLEMAN | HMH72B341 | ADP |  | H,YE34936 | TM9V040A10MP12 | 32000 |  |  | 16 | 8.5 | 32400 |  |  | 23000 | 70.99% | 2 | Both | 667.5 | 2.67 | HRCU-A-CB (Split System: Heat Pump with Remote Outdoor Unit-Air-Source) | N/A
212394525 | Central Heat Pump | COLEMAN | HMH72B341 | ADP |  | H,YE33936 | TM9V100C20MP12 | 33400 |  |  | 17 | 8.5 | 32400 |  |  | 23200 | 71.6% | 2.06 | Both | 695 | 2.78 | HRCU-A-CB (Split System: Heat Pump with Remote Outdoor Unit-Air-Source) | N/A
212394532 | Central Heat Pump | COLEMAN | HMH72B341 | ADP |  | H,YE32936 | TM9Y080B12MP11 | 32800 |  |  | 17 | 8.5 | 32400 |  |  | 23400 | 72.22% | 2.02 | Both | 682.5 | 2.73 | HRCU-A-CB (Split System: Heat Pump with Remote Outdoor Unit-Air-Source) | N/A
212394534 | Central Heat Pump | COLEMAN | HMH72B341 | ADP |  | H,YE34936 | TM9Y080B12MP11 | 32800 |  |  | 17 | 8.5 | 32400 |  |  | 23400 | 72.22% | 2.02 | Both | 682.5 | 2.73 | HRCU-A-CB (Split System: Heat Pump with Remote Outdoor Unit-Air-Source) | N/A
212394517 | Central Heat Pump | COLEMAN | HMH72B341 | ADP |  | H,YE32936 | TM9V080C16MP12 | 32800 |  |  | 17 | 8.5 | 32400 |  |  | 23000 | 70.99% | 2.04 | Both | 682.5 | 2.73 | HRCU-A-CB (Split System: Heat Pump with Remote Outdoor Unit-Air-Source) | N/A
212394531 | Central Heat Pump | COLEMAN | HMH72B341 | ADP |  | H,YE35936 | TM9Y060B12MP11 | 34000 |  |  | 17 | 8.5 | 32400 |  |  | 23800 | 73.46% | 2.04 | Both | 707.5 | 2.83 | HRCU-A-CB (Split System: Heat Pump with Remote Outdoor Unit-Air-Source) | N/A
214093130 | Central Heat Pump | LUXAIRE | HMH72B341 | ASPEN |  | D(A,C,E)42A46+TDR | TP9C100C16MP13 | 32400 |  |  | 17.5 | 8.5 | 32400 |  |  | 44000 | 135.8% | 3.14 | Both | 675 | 2.7 | HRCU-A-CB (Split System: Heat Pump with Remote Outdoor Unit-Air-Source) | N/A
208699674 | Central Heat Pump | CARRIER | 25VNA436A*031* | ADP |  | H,PG34936 | 59MN7B060C17**14 | 32600 |  |  | 19 | 9 | 34000 |  |  | 25800 | 75.88% | 2 | Both | 680 | 2.72 | HRCU-A-CB (Split System: Heat Pump with Remote Outdoor Unit-Air-Source) | N/A
214396936 | Central Heat Pump | COLEMAN | HH836E2S11 |  |  | CTF48C5CFS1 | TMLE080C16MP11 | 32800 |  |  | 19 | 8.5 | 30800 |  |  | 24000 | 77.92% | 2 | Both | 682.5 | 2.73 | HRCU-A-CB (Split System: Heat Pump with Remote Outdoor Unit-Air-Source) | N/A
214437571 | Central Heat Pump | LUXAIRE | HMH72B341 | ASPEN |  | D(A,C,E)42D34+TDR | TM9V080C16MP12 | 33200 |  |  | 17.5 | 8.5 | 33800 |  |  | 27400 | 81.07% | 2.66 | Both | 692.5 | 2.77 | HRCU-A-CB (Split System: Heat Pump with Remote Outdoor Unit-Air-Source) | N/A
212394541 | Central Heat Pump | COLEMAN | HMH72B341 | ADP |  | H,YE35936 | TM9Y100C16MP11 | 32800 |  |  | 18 | 8.5 | 32400 |  |  | 23000 | 70.99% | 2.04 | Both | 682.5 | 2.73 | HRCU-A-CB (Split System: Heat Pump with Remote Outdoor Unit-Air-Source) | N/A
212394524 | Central Heat Pump | COLEMAN | HMH72B341 | ADP |  | H,YE35936 | TM9V100C16MP12 | 34000 |  |  | 17 | 8.5 | 32400 |  |  | 23600 | 72.84% | 2.1 | Both | 707.5 | 2.83 | HRCU-A-CB (Split System: Heat Pump with Remote Outdoor Unit-Air-Source) | N/A
208699666 | Central Heat Pump | CARRIER | 25VNA436A*031* | ADP |  | H,PG34936 | 58TN*A090C17**16 | 33200 |  |  | 20 | 9 | 33200 |  |  | 25200 | 75.9% | 2.04 | Both | 692.5 | 2.77 | HRCU-A-CB (Split System: Heat Pump with Remote Outdoor Unit-Air-Source) | N/A
215375392 | Central Heat Pump | BOSCH | BOVA-36HDN1-M20G | ASPEN |  | D(A,C,E)48A36+TDR | BGH96M080C4B | 31600 |  |  | 17.5 | 8.6 | 33800 |  |  | 24800 | 73.37% | 2.42 | Both | 657.5 | 2.63 | HRCU-A-CB (Split System: Heat Pump with Remote Outdoor Unit-Air-Source) | N/A
215375410 | Central Heat Pump | BOSCH | BOVB-36HDN1-M20G | ASPEN |  | D(A,C,E)48A36+TDR | BGH96M060B3B | 30800 |  |  | 17.5 | 8.6 | 33600 |  |  | 24800 | 73.81% | 2.34 | Both | 642.5 | 2.57 | HRCU-A-CB (Split System: Heat Pump with Remote Outdoor Unit-Air-Source) | N/A
215375408 | Central Heat Pump | BOSCH | BOVB-36HDN1-M20G | ASPEN |  | D(A,C,E)36A36+TDR | BGH96M080C4B | 31000 |  |  | 17.5 | 8.6 | 33800 |  |  | 24800 | 73.37% | 2.41 | Both | 645 | 2.58 | HRCU-A-CB (Split System: Heat Pump with Remote Outdoor Unit-Air-Source) | N/A
214398723 | Central Heat Pump | COLEMAN | HH860E2S11 |  |  | CTM60D5CGS1 | TM9V120D20MP12 | 44000 |  |  | 18 | 8.5 | 44000 |  |  | 33400 | 75.91% | 2 | Both | 917.5 | 3.67 | HRCU-A-CB (Split System: Heat Pump with Remote Outdoor Unit-Air-Source) | Both
207573697 | Central Heat Pump | DAY & NIGHT | CVH848GKA2* | ADP |  | FG35948 | *80CTL0902120A* | 44500 |  |  | 17 | 8.5 | 44500 |  |  | 34600 | 77.75% | 2 | Both | 927.5 | 3.71 | HRCU-A-CB (Split System: Heat Pump with Remote Outdoor Unit-Air-Source) | N/A
214809157 | Central Heat Pump | COLEMAN | HH860E2S11 |  |  | CTU60C5XGS1+JME16C2SN1+TXV |  | 45500 |  |  | 19 | 9 | 45500 |  |  | 33800 | 74.29% | 2 | Both | 947.5 | 3.79 | HRCU-A-CB (Split System: Heat Pump with Remote Outdoor Unit-Air-Source) | Both
214776712 | Central Heat Pump | YORK | HH860E2S11 | ADP |  | CV607**C+TXV | TMLV100C16MP12 | 43500 |  |  | 18 | 8.5 | 42000 |  |  | 32800 | 78.1% | 2 | Both | 907.5 | 3.63 | HRCU-A-CB (Split System: Heat Pump with Remote Outdoor Unit-Air-Source) | N/A
214720124 | Central Heat Pump | COLEMAN | HH860E2S11 |  |  | CTU60C5XGS1+TXV | TMLE120C20MP11 | 45500 |  |  | 17 | 8.5 | 47000 |  |  | 35000 | 74.47% | 2 | Both | 947.5 | 3.79 | HRCU-A-CB (Split System: Heat Pump with Remote Outdoor Unit-Air-Source) | Yes
214776726 | Central Heat Pump | YORK | HH860E2S11 | ADP |  | CV602D*A+TXV | TMLV120C20MP12 | 53000 |  |  | 19 | 8.5 | 52000 |  |  | 38500 | 74.04% | 2 | Both | 1105 | 4.42 | HRCU-A-CB (Split System: Heat Pump with Remote Outdoor Unit-Air-Source) | N/A
214720129 | Central Heat Pump | COLEMAN | HH860E2S11 |  |  | CTU60C5XGS1+TXV | TM9E080C16MP12 | 44500 |  |  | 18 | 8.5 | 45500 |  |  | 34400 | 75.6% | 2 | Both | 927.5 | 3.71 | HRCU-A-CB (Split System: Heat Pump with Remote Outdoor Unit-Air-Source) | N/A
214398701 | Central Heat Pump | COLEMAN | HH860E2S11 |  |  | CTF60C5CGS1 | TM9E100C16MP12 | 44500 |  |  | 18 | 8.5 | 46000 |  |  | 34400 | 74.78% | 2 | Both | 927.5 | 3.71 | HRCU-A-CB (Split System: Heat Pump with Remote Outdoor Unit-Air-Source) | N/A
213298109 | Central Heat Pump | LUXAIRE | HMH72B341 |  |  | XAUB36DXXN1+JMET12BS2N1+TXV |  | 34000 |  |  | 18.5 | 8.5 | 33800 |  |  | 23800 | 70.41% | 2.12 | Both | 707.5 | 2.83 | HRCU-A-CB (Split System: Heat Pump with Remote Outdoor Unit-Air-Source) | N/A
212441670 | Central Heat Pump | CHAMPION HEATING AND COOLING | HMH72B341 | ADP |  | H,YE8J936 | TM9Y100C16MP11 | 32800 |  |  | 18 | 8.5 | 32400 |  |  | 23000 | 70.99% | 2.04 | Both | 682.5 | 2.73 | HRCU-A-CB (Split System: Heat Pump with Remote Outdoor Unit-Air-Source) | N/A
213307165 | Central Heat Pump | YORK | HMH72B341 | ASPEN |  | AE(D,N,U)+DM36A34+TDR |  | 31400 |  |  | 18.3 | 8.4 | 33000 |  |  | 26200 | 79.39% | 2.65 | Both | 655 | 2.62 | HRCU-A-CB (Split System: Heat Pump with Remote Outdoor Unit-Air-Source) | N/A
212596705 | Central Heat Pump | CHAMPION HEATING AND COOLING | HMH72B341 | ADP |  | F,PE*G34936 |  | 33600 |  |  | 18 | 8.4 | 32200 |  |  | 23400 | 72.67% | 2.1 | Both | 700 | 2.8 | HRCU-A-CB (Split System: Heat Pump with Remote Outdoor Unit-Air-Source) | N/A
212394514 | Central Heat Pump | COLEMAN | HMH72B341 | ADP |  | H,YE33936 | TM9V080B12MP12 | 32800 |  |  | 17 | 8.5 | 32400 |  |  | 23200 | 71.6% | 2.02 | Both | 682.5 | 2.73 | HRCU-A-CB (Split System: Heat Pump with Remote Outdoor Unit-Air-Source) | N/A
215389772 | Central Heat Pump | CARRIER | 38MURAQ36AB3* |  |  | CAP**3617AL* | 59TP6C060V17**16 | 34800 |  |  | 15.2 | 8.1 | 38500 |  |  | 35200 | 91.43% | 1.8 | Both | 725 | 2.9 | HRCU-A-CB (Split System: Heat Pump with Remote Outdoor Unit-Air-Source) | N/A
213753658 | Central Heat Pump | CARRIER | 38MURAQ36AB3* | ASPEN |  | D(A,C,E)42B34+TDR | 58S(B,C)*B070M17**12 | 33800 |  |  | 16.5 | 8.1 | 37800 |  |  | 31800 | 84.13% | 2.73 | Both | 705 | 2.82 | HRCU-A-CB (Split System: Heat Pump with Remote Outdoor Unit-Air-Source) | N/A
213274512 | Central Heat Pump | COLEMAN | THF2B48T21 | ASPEN |  | D(A,C,E)60A44+TDR | CP9C100C20MP13 | 43000 |  |  | 16 | 8.2 | 44000 |  |  | 31400 | 71.36% | 3.14 | Both | 895 | 3.58 | HRCU-A-CB (Split System: Heat Pump with Remote Outdoor Unit-Air-Source) | N/A
213146425 | Central Heat Pump | BRYANT HEATING AND COOLING SYSTEMS | 38MURAQ36AB3* | ADP |  | V,C36H175P159+AEFE4B* |  | 37000 |  |  | 16 | 8.1 | 36800 |  |  | 34400 | 93.48% | 2 | Both | 770 | 3.08 | HRCU-A-CB (Split System: Heat Pump with Remote Outdoor Unit-Air-Source) | N/A
212601617 | Central Heat Pump | AIREASE | 4SHP22LX124P-**A | ADP |  | H,A,DE33936 | A96US2V070B12 | 23800 |  |  | 21 | 8.5 | 22000 |  |  | 15400 | 70% | 1.92 | Both | 495 | 1.98 | HRCU-A-CB (Split System: Heat Pump with Remote Outdoor Unit-Air-Source) | N/A
214396745 | Central Heat Pump | COLEMAN | HH860E2S11 |  |  | CTF60D5CHS1 | TM8E130D20MP11 | 54000 |  |  | 19 | 8.5 | 55000 |  |  | 40000 | 72.73% | 2 | Both | 1125 | 4.5 | HRCU-A-CB (Split System: Heat Pump with Remote Outdoor Unit-Air-Source) | Yes
214776717 | Central Heat Pump | YORK | HH860E2S11 | ADP |  | CH604**C+TXV | TMLV120C20MP12 | 53000 |  |  | 19 | 8.5 | 52000 |  |  | 38500 | 74.04% | 2 | Both | 1105 | 4.42 | HRCU-A-CB (Split System: Heat Pump with Remote Outdoor Unit-Air-Source) | N/A
214776728 | Central Heat Pump | YORK | HH860E2S11 | ADP |  | CH480C*C+TXV | Y81E080C16SMPS1 | 43500 |  |  | 17 | 8.3 | 42500 |  |  | 33000 | 77.65% | 1.96 | Both | 907.5 | 3.63 | HRCU-A-CB (Split System: Heat Pump with Remote Outdoor Unit-Air-Source) | N/A
214396770 | Central Heat Pump | COLEMAN | HH860E2S11 |  |  | CTF60D5CJS1 | TM8E130D20MP11 | 52000 |  |  | 18 | 8.5 | 54000 |  |  | 39000 | 72.22% | 2 | Both | 1082.5 | 4.33 | HRCU-A-CB (Split System: Heat Pump with Remote Outdoor Unit-Air-Source) | Yes
214776673 | Central Heat Pump | YORK | HH860E2S11 | ADP |  | CH600D*C+TXV | TMLE120C20MP11 | 51500 |  |  | 18 | 8.3 | 52500 |  |  | 39000 | 74.29% | 1.96 | Both | 1072.5 | 4.29 | HRCU-A-CB (Split System: Heat Pump with Remote Outdoor Unit-Air-Source) | N/A
214777209 | Central Heat Pump | YORK | HH860E2S11 | ADP |  | CV602C*A+TXV | TM9V120D20MP12 | 53000 |  |  | 19 | 8.5 | 52500 |  |  | 39000 | 74.29% | 2 | Both | 1105 | 4.42 | HRCU-A-CB (Split System: Heat Pump with Remote Outdoor Unit-Air-Source) | N/A
214777226 | Central Heat Pump | YORK | HH860E2S11 | ADP |  | CV602C*A+TXV | YPLC100C20MP13 | 53000 |  |  | 19 | 8.5 | 52000 |  |  | 38500 | 74.04% | 2 | Both | 1105 | 4.42 | HRCU-A-CB (Split System: Heat Pump with Remote Outdoor Unit-Air-Source) | N/A
215375405 | Central Heat Pump | BOSCH | BOVA-60HDN1-M20G | ASPEN |  | D(A,C,E)60B36+TDR | BGH96M120D5B | 43500 |  |  | 17.5 | 8.9 | 47000 |  |  | 35600 | 75.74% | 2.29 | Both | 907.5 | 3.63 | HRCU-A-CB (Split System: Heat Pump with Remote Outdoor Unit-Air-Source) | N/A
213821308 | Central Heat Pump | TEMPSTAR | DLCURAH24ABK | ASPEN |  | D(A,C,E)30C44+TDR | *96VTN0401712B* | 23400 |  |  | 16.5 | 8.5 | 26200 |  |  | 20200 | 77.1% | 2.84 | Both | 487.5 | 1.95 | HRCU-A-CB (Split System: Heat Pump with Remote Outdoor Unit-Air-Source) | N/A
213821324 | Central Heat Pump | TEMPSTAR | DLCURAH24ABK | ASPEN |  | D(A,C,E)36B34+TDR | *96VTN0801716B* | 23400 |  |  | 17 | 8.5 | 26000 |  |  | 20200 | 77.69% | 2.91 | Both | 487.5 | 1.95 | HRCU-A-CB (Split System: Heat Pump with Remote Outdoor Unit-Air-Source) | N/A
213821284 | Central Heat Pump | TEMPSTAR | DLCURAH24ABK | ASPEN |  | D(A,C,E)36B34+TDR | *96MSN0401712A* | 23200 |  |  | 16 | 8.5 | 26200 |  |  | 20400 | 77.86% | 2.86 | Both | 482.5 | 1.93 | HRCU-A-CB (Split System: Heat Pump with Remote Outdoor Unit-Air-Source) | N/A
213821332 | Central Heat Pump | TEMPSTAR | DLCURAH24ABK | ASPEN |  | D(A,C,E)30B34+TDR | *96VTN1002120B* | 23200 |  |  | 17.5 | 8.5 | 26200 |  |  | 20000 | 76.34% | 2.91 | Both | 482.5 | 1.93 | HRCU-A-CB (Split System: Heat Pump with Remote Outdoor Unit-Air-Source) | N/A
211244197 | Central Heat Pump | KEEPRITE | DLCURAH24ABK |  |  | EN(A,D)4X24L17** | *95ESN0801716A* | 24200 |  |  | 15.2 | 8.5 | 27400 |  |  | 22600 | 82.48% | 1.84 | Both | 505 | 2.02 | HRCU-A-CB (Split System: Heat Pump with Remote Outdoor Unit-Air-Source) | N/A
213821228 | Central Heat Pump | TEMPSTAR | DLCURAH24ABK | ASPEN |  | D(A,C,E)30C44+TDR | *80VTL0701716B* | 22800 |  |  | 17.5 | 8.5 | 25200 |  |  | 20000 | 79.37% | 3 | Both | 475 | 1.9 | HRCU-A-CB (Split System: Heat Pump with Remote Outdoor Unit-Air-Source) | N/A
213821230 | Central Heat Pump | TEMPSTAR | DLCURAH24ABK | ASPEN |  | D(A,C,E)36C34+TDR | *80VTL0701716B* | 22800 |  |  | 17.5 | 8.5 | 25200 |  |  | 20000 | 79.37% | 3 | Both | 475 | 1.9 | HRCU-A-CB (Split System: Heat Pump with Remote Outdoor Unit-Air-Source) | N/A
213307132 | Central Heat Pump | BOSCH | BOVA-60HDN1-M20G | ADP |  | HG2K948+AEFE5* |  | 45500 |  |  | 18 | 9.15 | 46000 |  |  | 33200 | 72.17% | 1.94 | Both | 947.5 | 3.79 | HRCU-A-CB (Split System: Heat Pump with Remote Outdoor Unit-Air-Source) | N/A
214269152 | Central Heat Pump | BOSCH | BOVB-60HDN1-M20G | ADP |  | HG84960 | BGH96M080B3B | 42500 |  |  | 17 | 8.8 | 41500 |  |  | 30600 | 73.73% | 1.9 | Both | 885 | 3.54 | HRCU-A-CB (Split System: Heat Pump with Remote Outdoor Unit-Air-Source) | N/A
212407363 | Central Heat Pump | BRYANT HEATING AND COOLING SYSTEMS | 284ANV036*0**B* | ADP |  | C36A***C729 | 88*TA36070C14*** | 33400 |  |  | 19 | 9 | 33800 |  |  | 25800 | 76.33% | 2 | Both | 695 | 2.78 | HRCU-A-CB (Split System: Heat Pump with Remote Outdoor Unit-Air-Source) | N/A
214776688 | Central Heat Pump | YORK | HH860E2S11 | ADP |  | CV600**C+TXV | TMLE130D20MP11 | 52500 |  |  | 18 | 8.3 | 53000 |  |  | 39500 | 74.53% | 1.96 | Both | 1095 | 4.38 | HRCU-A-CB (Split System: Heat Pump with Remote Outdoor Unit-Air-Source) | N/A
214776691 | Central Heat Pump | YORK | HH860E2S11 | ADP |  | CH605D*C+TXV | TMLE130D20MP11 | 54000 |  |  | 18 | 8.5 | 53000 |  |  | 39500 | 74.53% | 2 | Both | 1125 | 4.5 | HRCU-A-CB (Split System: Heat Pump with Remote Outdoor Unit-Air-Source) | N/A
214776722 | Central Heat Pump | YORK | HH860E2S11 | ADP |  | CV606**C+TXV | TMLV120C20MP12 | 53000 |  |  | 19 | 8.5 | 52000 |  |  | 38500 | 74.04% | 2 | Both | 1105 | 4.42 | HRCU-A-CB (Split System: Heat Pump with Remote Outdoor Unit-Air-Source) | N/A
214776723 | Central Heat Pump | YORK | HH860E2S11 | ADP |  | CV603**A+TXV | TMLV120C20MP12 | 53000 |  |  | 19 | 8.5 | 52000 |  |  | 38500 | 74.04% | 2 | Both | 1105 | 4.42 | HRCU-A-CB (Split System: Heat Pump with Remote Outdoor Unit-Air-Source) | N/A
214776725 | Central Heat Pump | YORK | HH860E2S11 | ADP |  | CH602**A+TXV | TMLV120C20MP12 | 53000 |  |  | 19 | 8.5 | 52000 |  |  | 38500 | 74.04% | 2 | Both | 1105 | 4.42 | HRCU-A-CB (Split System: Heat Pump with Remote Outdoor Unit-Air-Source) | N/A
214833517 | Central Heat Pump | COLEMAN | HH860E2S11 |  |  | JSC60D5CJ2SS1 |  | 53000 |  |  | 19 | 8.5 | 54000 |  |  | 39000 | 72.22% | 2 | Both | 1105 | 4.42 | HRCU-A-CB (Split System: Heat Pump with Remote Outdoor Unit-Air-Source) | Yes
214398716 | Central Heat Pump | COLEMAN | HH860E2S11 |  |  | CTF60C5CGS1 | CP9C100C20MP13 | 44000 |  |  | 18 | 8.5 | 45000 |  |  | 33800 | 75.11% | 2 | Both | 917.5 | 3.67 | HRCU-A-CB (Split System: Heat Pump with Remote Outdoor Unit-Air-Source) | N/A
214398718 | Central Heat Pump | COLEMAN | HH860E2S11 |  |  | CTF60D5CGS1 | TM9Y120D20MP11 | 44000 |  |  | 18 | 8.5 | 44000 |  |  | 33400 | 75.91% | 2 | Both | 917.5 | 3.67 | HRCU-A-CB (Split System: Heat Pump with Remote Outdoor Unit-Air-Source) | Both
213607730 | Central Heat Pump | KEEPRITE | DLCURAH36ABK |  |  | FTMA4B36L0C* |  | 35400 |  |  | 16.5 | 8.5 | 38000 |  |  | 35200 | 92.63% | 1.86 | Both | 737.5 | 2.95 | HRCU-A-CB (Split System: Heat Pump with Remote Outdoor Unit-Air-Source) | N/A
214671465 | Central Heat Pump | LENNOX | SL25XPV-036-230A** | ADP |  | L*29/36U9 | SL297UH060NV36B* | 33800 |  |  | 21 | 8.8 | 34200 |  |  | 27400 | 80.12% | 1.8 | Both | 705 | 2.82 | HRCU-A-CB (Split System: Heat Pump with Remote Outdoor Unit-Air-Source) | N/A
214807705 | Central Heat Pump | COLEMAN | HH824E2S11 |  |  | CTU36B5XDS1+JME08B2SN1+TXV |  | 23000 |  |  | 19 | 9.5 | 22800 |  |  | 17400 | 76.32% | 2 | Both | 480 | 1.92 | HRCU-A-CB (Split System: Heat Pump with Remote Outdoor Unit-Air-Source) | Both
214807739 | Central Heat Pump | COLEMAN | HH824E2S11 |  |  | CTM36B5ADS1 | TP9C080B12MP13 | 23000 |  |  | 18 | 9 | 23000 |  |  | 17700 | 76.96% | 2 | Both | 480 | 1.92 | HRCU-A-CB (Split System: Heat Pump with Remote Outdoor Unit-Air-Source) | Both
213307060 | Central Heat Pump | BOSCH | BOVB-36HDN1-M20G | ADP |  | V36H142P429+AEFE3A* |  | 23200 |  |  | 19 | 9.35 | 22400 |  |  | 17200 | 76.79% | 1.98 | Both | 482.5 | 1.93 | HRCU-A-CB (Split System: Heat Pump with Remote Outdoor Unit-Air-Source) | N/A
215375412 | Central Heat Pump | BOSCH | BOVB-36HDN1-M20G | ASPEN |  | D(A,C,E)48A36+TDR | BGH96M080C4B | 31600 |  |  | 17.5 | 8.6 | 33800 |  |  | 24800 | 73.37% | 2.42 | Both | 657.5 | 2.63 | HRCU-A-CB (Split System: Heat Pump with Remote Outdoor Unit-Air-Source) | N/A
214279023 | Central Heat Pump | BOSCH | BOVD-36HDN1-M20G | ADP |  | V36H175P459+AEFE4B* |  | 24000 |  |  | 20 | 9.5 | 22400 |  |  | 17200 | 76.79% | 2 | Both | 500 | 2 | HRCU-A-CB (Split System: Heat Pump with Remote Outdoor Unit-Air-Source) | N/A
213307059 | Central Heat Pump | BOSCH | BOVA-36HDN1-M20G | ADP |  | V36H142P429+AEFE3A* |  | 23200 |  |  | 19 | 9.35 | 22400 |  |  | 17200 | 76.79% | 1.98 | Both | 482.5 | 1.93 | HRCU-A-CB (Split System: Heat Pump with Remote Outdoor Unit-Air-Source) | N/A
212927492 | Central Heat Pump | BOSCH | BOVB-36HDN1-M20G | ADP |  | CE2903C+TXV |  | 22800 |  |  | 19 | 9.2 | 22200 |  |  | 17200 | 77.48% | 1.94 | Both | 475 | 1.9 | HRCU-A-CB (Split System: Heat Pump with Remote Outdoor Unit-Air-Source) | N/A
213821355 | Central Heat Pump | TEMPSTAR | DLCURAH30ABK | ASPEN |  | D(A,C,E)36B34+TDR | *80MS(N,L)0701412A* | 29000 |  |  | 15.2 | 8.1 | 34000 |  |  | 23800 | 70% | 2.72 | Both | 605 | 2.42 | HRCU-A-CB (Split System: Heat Pump with Remote Outdoor Unit-Air-Source) | N/A
212621688 | Central Heat Pump | COLEMAN | HMH72B341 | ASPEN |  | C(A,C,D,E)36D24+TDR | TM8V100C20MP12 | 29600 |  |  | 15.9 | 8.1 | 32400 |  |  | 27800 | 85.8% | 2.44 | Both | 617.5 | 2.47 | HRCU-A-CB (Split System: Heat Pump with Remote Outdoor Unit-Air-Source) | N/A
214398592 | Central Heat Pump | COLEMAN | HH836E2S11 |  |  | CTF48C5CFS1 | TM8Y120C20MP11 | 34000 |  |  | 19 | 8.5 | 32200 |  |  | 25800 | 80.12% | 2 | Both | 707.5 | 2.83 | HRCU-A-CB (Split System: Heat Pump with Remote Outdoor Unit-Air-Source) | Yes
212394536 | Central Heat Pump | COLEMAN | HMH72B341 | ADP |  | H,YE33936 | TM9Y080C16MP11 | 33200 |  |  | 18 | 8.5 | 32400 |  |  | 23200 | 71.6% | 2.04 | Both | 692.5 | 2.77 | HRCU-A-CB (Split System: Heat Pump with Remote Outdoor Unit-Air-Source) | N/A
213297309 | Central Heat Pump | LUXAIRE | HMH72B341 |  |  | XAFC36DXXN1+TXV | Z8ET080C16LMPS1 | 34000 |  |  | 18.5 | 8.5 | 33400 |  |  | 24200 | 72.46% | 2.14 | Both | 707.5 | 2.83 | HRCU-A-CB (Split System: Heat Pump with Remote Outdoor Unit-Air-Source) | N/A
213298044 | Central Heat Pump | LUXAIRE | HMH72B341 |  |  | XAFC36DXXN1+TXV | Z8ES080B12LMPS1 | 34000 |  |  | 18 | 8.1 | 33400 |  |  | 24000 | 71.86% | 2.08 | Both | 707.5 | 2.83 | HRCU-A-CB (Split System: Heat Pump with Remote Outdoor Unit-Air-Source) | N/A
214397005 | Central Heat Pump | COLEMAN | HH836E2S11 |  |  | CTM48C5CFS1 | TL8E100C20UH11 | 33400 |  |  | 18 | 8.5 | 31400 |  |  | 25400 | 80.89% | 2 | Both | 695 | 2.78 | HRCU-A-CB (Split System: Heat Pump with Remote Outdoor Unit-Air-Source) | N/A
213752153 | Central Heat Pump | CARRIER | 38MURAQ24AA3* | ASPEN |  | D(A,C,E)24B44+TDR | 58S(B,C)*B045M14**12 | 22800 |  |  | 16.3 | 8.1 | 24400 |  |  | 22200 | 90.98% | 2.92 | Both | 475 | 1.9 | HRCU-A-CB (Split System: Heat Pump with Remote Outdoor Unit-Air-Source) | N/A
210470041 | Central Heat Pump | BRYANT HEATING AND COOLING SYSTEMS | 288BNV037*0**B* |  |  | CAP**3617AL*+UI | 83*CA48060C17*** | 31400 |  |  | 17 | 8.1 | 33400 |  |  | 24400 | 73.05% | 1.84 | Both | 655 | 2.62 | HRCU-A-CB (Split System: Heat Pump with Remote Outdoor Unit-Air-Source) | N/A
213752226 | Central Heat Pump | CARRIER | 38MURAQ24AA3* | ASPEN |  | D(A,C,E)30B34+TDR | 58S(B,C)*B090M17**14 | 23600 |  |  | 16.5 | 8.1 | 24800 |  |  | 22400 | 90.32% | 2.91 | Both | 492.5 | 1.97 | HRCU-A-CB (Split System: Heat Pump with Remote Outdoor Unit-Air-Source) | N/A
213752244 | Central Heat Pump | CARRIER | 38MURAQ24AA3* | ASPEN |  | D(A,C,E)36B34+TDR | 58S(B,C)*B090M21**16 | 23400 |  |  | 16.5 | 8.1 | 24600 |  |  | 22000 | 89.43% | 2.86 | Both | 487.5 | 1.95 | HRCU-A-CB (Split System: Heat Pump with Remote Outdoor Unit-Air-Source) | N/A
213752246 | Central Heat Pump | CARRIER | 38MURAQ24AA3* | ASPEN |  | D(A,C,E)24B44+TDR | 58S(B,C)*B090M21**20 | 23400 |  |  | 16.5 | 8.1 | 24800 |  |  | 22400 | 90.32% | 2.89 | Both | 487.5 | 1.95 | HRCU-A-CB (Split System: Heat Pump with Remote Outdoor Unit-Air-Source) | N/A
213782295 | Central Heat Pump | CARRIER | 25VNA837A*031* |  |  | CSPH*6012AL*+UI | 59MN7C080C17**14 | 32800 |  |  | 16.5 | 8.1 | 32600 |  |  | 25200 | 77.3% | 1.98 | Both | 682.5 | 2.73 | HRCU-A-CB (Split System: Heat Pump with Remote Outdoor Unit-Air-Source) | N/A
213782345 | Central Heat Pump | CARRIER | 25VNA837A*031* |  |  | CSPH*6012AL*+UI | 59TN6C100C21**22 | 33000 |  |  | 17 | 8.1 | 32200 |  |  | 24800 | 77.02% | 2.02 | Both | 687.5 | 2.75 | HRCU-A-CB (Split System: Heat Pump with Remote Outdoor Unit-Air-Source) | N/A
213782305 | Central Heat Pump | CARRIER | 25VNA837A*031* |  |  | CSPH*6012AL*+UI | 59MN7C100C21**22 | 33000 |  |  | 17 | 8.1 | 32200 |  |  | 24800 | 77.02% | 2.02 | Both | 687.5 | 2.75 | HRCU-A-CB (Split System: Heat Pump with Remote Outdoor Unit-Air-Source) | N/A
214670888 | Central Heat Pump | GE | NS22H24MA4-**A | ADP |  | SK3925 |  | 22000 |  |  | 20 | 8.35 | 20600 |  |  | 14500 | 70.39% | 2.02 | Both | 457.5 | 1.83 | HRCU-A-CB (Split System: Heat Pump with Remote Outdoor Unit-Air-Source) | N/A
213821166 | Central Heat Pump | TEMPSTAR | DLCURAH24AAK | ASPEN |  | D(A,C,E)24B44+TDR | *96VTN1002120B* | 23400 |  |  | 16.5 | 8.1 | 24800 |  |  | 22200 | 89.52% | 2.88 | Both | 487.5 | 1.95 | HRCU-A-CB (Split System: Heat Pump with Remote Outdoor Unit-Air-Source) | N/A
213752195 | Central Heat Pump | CARRIER | 38MURAQ24AA3* | ASPEN |  | D(A,C,E)30B34+TDR | 58S(B,C)*B070M17**16 | 23600 |  |  | 16.5 | 8.1 | 24800 |  |  | 22400 | 90.32% | 2.91 | Both | 492.5 | 1.97 | HRCU-A-CB (Split System: Heat Pump with Remote Outdoor Unit-Air-Source) | N/A
213752229 | Central Heat Pump | CARRIER | 38MURAQ24AA3* | ASPEN |  | D(A,C,E)30C44+TDR | 58S(B,C)*B090M17**14 | 23800 |  |  | 16.5 | 8.1 | 24800 |  |  | 22400 | 90.32% | 2.91 | Both | 495 | 1.98 | HRCU-A-CB (Split System: Heat Pump with Remote Outdoor Unit-Air-Source) | N/A
213752263 | Central Heat Pump | CARRIER | 38MURAQ24AA3* | ASPEN |  | D(A,C,E)30C44+TDR | 58S(B,C)*B110M21**20 | 23800 |  |  | 16.5 | 8.1 | 24800 |  |  | 22200 | 89.52% | 2.88 | Both | 495 | 1.98 | HRCU-A-CB (Split System: Heat Pump with Remote Outdoor Unit-Air-Source) | N/A
214279014 | Central Heat Pump | BOSCH | BOVC-36HDN1-M20G | ADP |  | F,PE*G32930 |  | 23200 |  |  | 20 | 9.3 | 22400 |  |  | 17200 | 76.79% | 1.96 | Both | 482.5 | 1.93 | HRCU-A-CB (Split System: Heat Pump with Remote Outdoor Unit-Air-Source) | N/A
212927495 | Central Heat Pump | BOSCH | BOVB-36HDN1-M20G | ADP |  | CE3005C+TXV |  | 23200 |  |  | 19 | 9.3 | 22400 |  |  | 17200 | 76.79% | 1.96 | Both | 482.5 | 1.93 | HRCU-A-CB (Split System: Heat Pump with Remote Outdoor Unit-Air-Source) | N/A
214295814 | Central Heat Pump | BOSCH | BOVD-36HDN1-M20G | ADP |  | F,PE*G32936 |  | 32400 |  |  | 18 | 9.05 | 32200 |  |  | 23600 | 73.29% | 1.82 | Both | 675 | 2.7 | HRCU-A-CB (Split System: Heat Pump with Remote Outdoor Unit-Air-Source) | N/A
214295815 | Central Heat Pump | BOSCH | BOVD-36HDN1-M20G | ADP |  | F,PE*G32924 |  | 23000 |  |  | 19 | 9.3 | 22400 |  |  | 17200 | 76.79% | 1.96 | Both | 480 | 1.92 | HRCU-A-CB (Split System: Heat Pump with Remote Outdoor Unit-Air-Source) | N/A
214295812 | Central Heat Pump | BOSCH | BOVC-36HDN1-M20G | ADP |  | F,PE*G32936 |  | 32400 |  |  | 18 | 9.05 | 32200 |  |  | 23600 | 73.29% | 1.82 | Both | 675 | 2.7 | HRCU-A-CB (Split System: Heat Pump with Remote Outdoor Unit-Air-Source) | N/A
212394490 | Central Heat Pump | COLEMAN | HMH72B341 | ADP |  | H,YE33936 | TM9E060B12MP12 | 32600 |  |  | 17 | 8.5 | 32400 |  |  | 23200 | 71.6% | 2 | Both | 680 | 2.72 | HRCU-A-CB (Split System: Heat Pump with Remote Outdoor Unit-Air-Source) | N/A
212394508 | Central Heat Pump | COLEMAN | HMH72B341 | ADP |  | H,YE35936 | TM9V040A10MP12 | 33200 |  |  | 17 | 8.5 | 31600 |  |  | 23000 | 72.78% | 2 | Both | 692.5 | 2.77 | HRCU-A-CB (Split System: Heat Pump with Remote Outdoor Unit-Air-Source) | N/A
212394498 | Central Heat Pump | COLEMAN | HMH72B341 | ADP |  | H,YE33936 | TM9E080C16MP12 | 33000 |  |  | 18 | 8.5 | 32400 |  |  | 22800 | 70.37% | 2.04 | Both | 687.5 | 2.75 | HRCU-A-CB (Split System: Heat Pump with Remote Outdoor Unit-Air-Source) | N/A
212394523 | Central Heat Pump | COLEMAN | HMH72B341 | ADP |  | H,YE34936 | TM9V100C16MP12 | 33200 |  |  | 17 | 8.5 | 32400 |  |  | 22800 | 70.37% | 2.06 | Both | 692.5 | 2.77 | HRCU-A-CB (Split System: Heat Pump with Remote Outdoor Unit-Air-Source) | N/A
212394533 | Central Heat Pump | COLEMAN | HMH72B341 | ADP |  | H,YE33936 | TM9Y080B12MP11 | 32800 |  |  | 17 | 8.5 | 32400 |  |  | 23400 | 72.22% | 2.02 | Both | 682.5 | 2.73 | HRCU-A-CB (Split System: Heat Pump with Remote Outdoor Unit-Air-Source) | N/A
213821627 | Central Heat Pump | TEMPSTAR | DLCURAH36ABK | ASPEN |  | D(A,C,E)42B34+TDR | *92MSN1002120A* | 35000 |  |  | 16.5 | 8.1 | 38500 |  |  | 32200 | 83.64% | 2.54 | Both | 730 | 2.92 | HRCU-A-CB (Split System: Heat Pump with Remote Outdoor Unit-Air-Source) | N/A
213821578 | Central Heat Pump | TEMPSTAR | DLCURAH36ABK | ASPEN |  | D(A,C,E)36C34+TDR | *80MS(N,L)0901714A* | 35400 |  |  | 16.5 | 8.1 | 38500 |  |  | 32200 | 83.64% | 2.58 | Both | 737.5 | 2.95 | HRCU-A-CB (Split System: Heat Pump with Remote Outdoor Unit-Air-Source) | N/A
213821633 | Central Heat Pump | TEMPSTAR | DLCURAH36ABK | ASPEN |  | D(A,C,E)42B34+TDR | *92MSN1202420A* | 35400 |  |  | 16 | 8.1 | 38500 |  |  | 31800 | 82.6% | 2.7 | Both | 737.5 | 2.95 | HRCU-A-CB (Split System: Heat Pump with Remote Outdoor Unit-Air-Source) | N/A
214397155 | Central Heat Pump | COLEMAN | HH824E2S11 |  |  | CTF30B5ACS1 | TPLC080B12MP13 | 23000 |  |  | 17 | 9 | 23000 |  |  | 17700 | 76.96% | 2 | Both | 480 | 1.92 | HRCU-A-CB (Split System: Heat Pump with Remote Outdoor Unit-Air-Source) | Both
214609210 | Central Heat Pump | COLEMAN | HH824E2S11 |  |  | CTM30B5ACS1 | Z9ES080B12SMPS1 | 23000 |  |  | 17 | 9 | 23000 |  |  | 18100 | 78.7% | 2 | Both | 480 | 1.92 | HRCU-A-CB (Split System: Heat Pump with Remote Outdoor Unit-Air-Source) | N/A
213753661 | Central Heat Pump | CARRIER | 38MURAQ36AB3* | ASPEN |  | D(A,C,E)36B34+TDR | 58S(B,C)*B070M17**16 | 34600 |  |  | 16.5 | 8.1 | 38500 |  |  | 31800 | 82.6% | 2.71 | Both | 720 | 2.88 | HRCU-A-CB (Split System: Heat Pump with Remote Outdoor Unit-Air-Source) | N/A
213147363 | Central Heat Pump | BRYANT HEATING AND COOLING SYSTEMS | 38MURAQ36AB3* | ADP |  | C36A***L129+AEFE4B* |  | 35600 |  |  | 16 | 8.1 | 36800 |  |  | 34400 | 93.48% | 2 | Both | 742.5 | 2.97 | HRCU-A-CB (Split System: Heat Pump with Remote Outdoor Unit-Air-Source) | N/A
213274511 | Central Heat Pump | COLEMAN | THF2B48T21 | ASPEN |  | D(A,C,E)60A44+TDR | CP9C100C16MP13 | 43000 |  |  | 16 | 8.2 | 44000 |  |  | 31200 | 70.91% | 3.16 | Both | 895 | 3.58 | HRCU-A-CB (Split System: Heat Pump with Remote Outdoor Unit-Air-Source) | N/A
213274534 | Central Heat Pump | COLEMAN | THF2B48T21 | ASPEN |  | D(A,C,E)60A44+TDR | TM8V100C20MP12 | 43500 |  |  | 16 | 8.3 | 45000 |  |  | 31600 | 70.22% | 3.09 | Both | 907.5 | 3.63 | HRCU-A-CB (Split System: Heat Pump with Remote Outdoor Unit-Air-Source) | N/A
213274555 | Central Heat Pump | COLEMAN | THF2B48T21 | ASPEN |  | D(A,C,E)60A44+TDR | TM9Y100C16MP11 | 42500 |  |  | 16 | 8.2 | 44000 |  |  | 31400 | 71.36% | 3.13 | Both | 885 | 3.54 | HRCU-A-CB (Split System: Heat Pump with Remote Outdoor Unit-Air-Source) | N/A
213274557 | Central Heat Pump | COLEMAN | THF2B48T21 | ASPEN |  | D(A,C,E)60A44+TDR | TM9Y120D20MP11 | 43000 |  |  | 16 | 8.2 | 44000 |  |  | 31400 | 71.36% | 3.11 | Both | 895 | 3.58 | HRCU-A-CB (Split System: Heat Pump with Remote Outdoor Unit-Air-Source) | N/A
213274572 | Central Heat Pump | COLEMAN | THF2B48T21 | ASPEN |  | D(A,C,E)60A44+TDR | TP9C100C20MP13 | 43000 |  |  | 16 | 8.2 | 44000 |  |  | 31400 | 71.36% | 3.14 | Both | 895 | 3.58 | HRCU-A-CB (Split System: Heat Pump with Remote Outdoor Unit-Air-Source) | N/A
213821468 | Central Heat Pump | TEMPSTAR | DLCURAH30ABK | ASPEN |  | D(A,C,E)30D44+TDR | *92MSN0802120A* | 29400 |  |  | 15.5 | 8.5 | 33400 |  |  | 23800 | 71.26% | 2.79 | Both | 612.5 | 2.45 | HRCU-A-CB (Split System: Heat Pump with Remote Outdoor Unit-Air-Source) | N/A
213821470 | Central Heat Pump | TEMPSTAR | DLCURAH30ABK | ASPEN |  | D(A,C,E)36C34+TDR | *92MSN0802120A* | 29000 |  |  | 15.4 | 8.5 | 33400 |  |  | 23800 | 71.26% | 2.79 | Both | 605 | 2.42 | HRCU-A-CB (Split System: Heat Pump with Remote Outdoor Unit-Air-Source) | N/A
213821383 | Central Heat Pump | TEMPSTAR | DLCURAH30ABK | ASPEN |  | D(A,C,E)30C44+TDR | *80MS(N,L)0902116A* | 29400 |  |  | 15.2 | 8.1 | 34000 |  |  | 23800 | 70% | 2.63 | Both | 612.5 | 2.45 | HRCU-A-CB (Split System: Heat Pump with Remote Outdoor Unit-Air-Source) | N/A
215375401 | Central Heat Pump | BOSCH | BOVA-60HDN1-M20G | ASPEN |  | D(A,C,E)60B34+TDR | BGH96M120D5B | 43500 |  |  | 17.5 | 8.9 | 47000 |  |  | 35600 | 75.74% | 2.29 | Both | 907.5 | 3.63 | HRCU-A-CB (Split System: Heat Pump with Remote Outdoor Unit-Air-Source) | N/A
215375419 | Central Heat Pump | BOSCH | BOVB-60HDN1-M20G | ASPEN |  | D(A,C,E)60B34+TDR | BGH96M080C4B | 41000 |  |  | 17 | 8.7 | 44500 |  |  | 35000 | 78.65% | 2.37 | Both | 855 | 3.42 | HRCU-A-CB (Split System: Heat Pump with Remote Outdoor Unit-Air-Source) | N/A
215375403 | Central Heat Pump | BOSCH | BOVA-60HDN1-M20G | ASPEN |  | D(A,C,E)60B36+TDR | BGH96M080C4B | 41000 |  |  | 17 | 8.7 | 44500 |  |  | 35000 | 78.65% | 2.37 | Both | 855 | 3.42 | HRCU-A-CB (Split System: Heat Pump with Remote Outdoor Unit-Air-Source) | N/A
213307133 | Central Heat Pump | BOSCH | BOVA-60HDN1-M20G | ADP |  | HG2K948+AEFE4B* |  | 45000 |  |  | 18 | 9.15 | 46000 |  |  | 33200 | 72.17% | 1.94 | Both | 937.5 | 3.75 | HRCU-A-CB (Split System: Heat Pump with Remote Outdoor Unit-Air-Source) | N/A
205993424 | Central Heat Pump | BOSCH | BOVA-60HDN1-M20G | ADP |  | BV**C6960 |  | 45000 |  |  | 16 | 9.25 | 46000 |  |  | 33200 | 72.17% | 1.96 | Both | 937.5 | 3.75 | HRCU-A-CB (Split System: Heat Pump with Remote Outdoor Unit-Air-Source) | N/A
213615294 | Central Heat Pump | GE | NS22H24MA4-**A | ADP |  | PL36H175P789 | NF97X060V3B | 23800 |  |  | 21 | 8.5 | 21600 |  |  | 15200 | 70.37% | 1.9 | Both | 495 | 1.98 | HRCU-A-CB (Split System: Heat Pump with Remote Outdoor Unit-Air-Source) | N/A
213621237 | Central Heat Pump | GE | NS22H24MA4-**A | ADP |  | H,TG80936 | NF97X060V3B | 23800 |  |  | 21 | 8.5 | 21600 |  |  | 15200 | 70.37% | 1.9 | Both | 495 | 1.98 | HRCU-A-CB (Split System: Heat Pump with Remote Outdoor Unit-Air-Source) | N/A
214398632 | Central Heat Pump | COLEMAN | HH860E2S11 |  |  | JHE48D5CG2SS1 |  | 45000 |  |  | 19 | 9 | 44500 |  |  | 33400 | 75.06% | 2 | Both | 937.5 | 3.75 | HRCU-A-CB (Split System: Heat Pump with Remote Outdoor Unit-Air-Source) | Both
214776678 | Central Heat Pump | YORK | HH860E2S11 | ADP |  | CV605**C+TXV | TMLE120C20MP11 | 53000 |  |  | 18 | 8.5 | 52500 |  |  | 39000 | 74.29% | 2 | Both | 1105 | 4.42 | HRCU-A-CB (Split System: Heat Pump with Remote Outdoor Unit-Air-Source) | N/A
214777212 | Central Heat Pump | YORK | HH860E2S11 | ADP |  | CV602C*A+TXV | TMLE100C16MP11 | 44500 |  |  | 18 | 8.5 | 43500 |  |  | 33800 | 77.7% | 2 | Both | 927.5 | 3.71 | HRCU-A-CB (Split System: Heat Pump with Remote Outdoor Unit-Air-Source) | N/A
214776710 | Central Heat Pump | YORK | HH860E2S11 | ADP |  | CV606**C+TXV | TMLV100C16MP12 | 43500 |  |  | 18 | 8.5 | 42000 |  |  | 32800 | 78.1% | 2 | Both | 907.5 | 3.63 | HRCU-A-CB (Split System: Heat Pump with Remote Outdoor Unit-Air-Source) | N/A
214398733 | Central Heat Pump | COLEMAN | HH860E2S11 |  |  | CTM60D5CGS1 | CP9C120D20MP13 | 44000 |  |  | 18 | 8.5 | 44000 |  |  | 33400 | 75.91% | 2 | Both | 917.5 | 3.67 | HRCU-A-CB (Split System: Heat Pump with Remote Outdoor Unit-Air-Source) | Both
214397045 | Central Heat Pump | COLEMAN | HH860E2S11 |  |  | CTF60C5CGS1 | TM9E100C20MP12 | 45500 |  |  | 17 | 8.5 | 47000 |  |  | 35000 | 74.47% | 2 | Both | 947.5 | 3.79 | HRCU-A-CB (Split System: Heat Pump with Remote Outdoor Unit-Air-Source) | N/A
214862430 | Central Heat Pump | CHAMPION HEATING AND COOLING | HH860E2S11 | ADP |  | H,YG84*60+TXV | Z8ES080C16SMPS1 | 44500 |  |  | 18 | 8.5 | 42500 |  |  | 33000 | 77.65% | 2 | Both | 927.5 | 3.71 | HRCU-A-CB (Split System: Heat Pump with Remote Outdoor Unit-Air-Source) | N/A
215375418 | Central Heat Pump | BOSCH | BOVB-60HDN1-M20G | ASPEN |  | D(A,C,E)60B34+TDR | BGH96M080B3B | 41000 |  |  | 17 | 8.7 | 43500 |  |  | 35000 | 80.46% | 2.38 | Both | 855 | 3.42 | HRCU-A-CB (Split System: Heat Pump with Remote Outdoor Unit-Air-Source) | N/A
213613382 | Central Heat Pump | CARRIER | 38MURAQ24AB3* | ASPEN |  | L(E,G)M24E4 |  | 22600 |  |  | 15.2 | 8.1 | 26200 |  |  | 23400 | 89.31% | 1.92 | Both | 470 | 1.88 | HRCU-A-CB (Split System: Heat Pump with Remote Outdoor Unit-Air-Source) | N/A
211264934 | Central Heat Pump | KEEPRITE | DLCURAH18ABK |  |  | FMA4X18**AL* |  | 17400 |  |  | 16 | 8.5 | 18500 |  |  | 20000 | 108.1% | 2.44 | Both | 362.5 | 1.45 | HRCU-A-CB (Split System: Heat Pump with Remote Outdoor Unit-Air-Source) | N/A
215375389 | Central Heat Pump | BOSCH | BOVA-36HDN1-M20G | ASPEN |  | D(A,C,E)36A36+TDR | BGH96M100C5B | 29800 |  |  | 18.5 | 8.7 | 34000 |  |  | 25400 | 74.71% | 2.43 | Both | 620 | 2.48 | HRCU-A-CB (Split System: Heat Pump with Remote Outdoor Unit-Air-Source) | N/A
214396971 | Central Heat Pump | COLEMAN | HH836E2S11 |  |  | CTF48C5CFS1 | TM8V080C16MP12 | 33000 |  |  | 18 | 8.5 | 31200 |  |  | 24200 | 77.56% | 2 | Both | 687.5 | 2.75 | HRCU-A-CB (Split System: Heat Pump with Remote Outdoor Unit-Air-Source) | N/A
213297329 | Central Heat Pump | LUXAIRE | HMH72B341 |  |  | XAHC30CXXN1+TXV | Z8ES120C16LMPS1 | 32600 |  |  | 17 | 8.5 | 32000 |  |  | 22600 | 70.62% | 2.04 | Both | 680 | 2.72 | HRCU-A-CB (Split System: Heat Pump with Remote Outdoor Unit-Air-Source) | N/A
214720094 | Central Heat Pump | COLEMAN | HH836E2S11 |  |  | CTU48C5XFS1+TXV | TL8E080C16UH11 | 32600 |  |  | 18 | 8.5 | 31000 |  |  | 25400 | 81.94% | 2 | Both | 680 | 2.72 | HRCU-A-CB (Split System: Heat Pump with Remote Outdoor Unit-Air-Source) | N/A
212394486 | Central Heat Pump | COLEMAN | HMH72B341 | ADP |  | H,YE33936 | TM9E060A10MP12 | 32400 |  |  | 17 | 8.5 | 32400 |  |  | 23200 | 71.6% | 2 | Both | 675 | 2.7 | HRCU-A-CB (Split System: Heat Pump with Remote Outdoor Unit-Air-Source) | N/A
212394487 | Central Heat Pump | COLEMAN | HMH72B341 | ADP |  | H,YE34936 | TM9E060A10MP12 | 32400 |  |  | 17 | 8.5 | 32400 |  |  | 23200 | 71.6% | 2 | Both | 675 | 2.7 | HRCU-A-CB (Split System: Heat Pump with Remote Outdoor Unit-Air-Source) | N/A
212394488 | Central Heat Pump | COLEMAN | HMH72B341 | ADP |  | H,YE35936 | TM9E060A10MP12 | 33600 |  |  | 17 | 8.5 | 32200 |  |  | 23400 | 72.67% | 2.02 | Both | 700 | 2.8 | HRCU-A-CB (Split System: Heat Pump with Remote Outdoor Unit-Air-Source) | N/A
213146427 | Central Heat Pump | BRYANT HEATING AND COOLING SYSTEMS | 38MURAQ36AB3* | ADP |  | PL36H***P449+AEFE3A* |  | 36000 |  |  | 16 | 8.1 | 38000 |  |  | 35000 | 92.11% | 1.82 | Both | 750 | 3 | HRCU-A-CB (Split System: Heat Pump with Remote Outdoor Unit-Air-Source) | N/A
211264869 | Central Heat Pump | KEEPRITE | DLCURAH18ABK |  |  | FXM4X18**AL |  | 17800 |  |  | 16.5 | 8.5 | 18300 |  |  | 18500 | 101.1% | 2.22 | Both | 370 | 1.48 | HRCU-A-CB (Split System: Heat Pump with Remote Outdoor Unit-Air-Source) | N/A
213146401 | Central Heat Pump | BRYANT HEATING AND COOLING SYSTEMS | 38MURAQ24AB3* | ADP |  | PL36H***P449+AEFE3A* |  | 24200 |  |  | 18 | 9 | 25000 |  |  | 22600 | 90.4% | 1.92 | Both | 505 | 2.02 | HRCU-A-CB (Split System: Heat Pump with Remote Outdoor Unit-Air-Source) | N/A
214807734 | Central Heat Pump | COLEMAN | HH824E2S11 |  |  | CTM36B5ADS1 | TMLE100B12MP11 | 23000 |  |  | 18 | 9 | 23000 |  |  | 18000 | 78.26% | 2 | Both | 480 | 1.92 | HRCU-A-CB (Split System: Heat Pump with Remote Outdoor Unit-Air-Source) | Both
213821467 | Central Heat Pump | TEMPSTAR | DLCURAH30ABK | ASPEN |  | D(A,C,E)30C44+TDR | *92MSN0802120A* | 29000 |  |  | 15.5 | 8.5 | 33400 |  |  | 23800 | 71.26% | 2.79 | Both | 605 | 2.42 | HRCU-A-CB (Split System: Heat Pump with Remote Outdoor Unit-Air-Source) | N/A
213821382 | Central Heat Pump | TEMPSTAR | DLCURAH30ABK | ASPEN |  | D(A,C,E)30B34+TDR | *80MS(N,L)0902116A* | 29000 |  |  | 15.2 | 8.1 | 34000 |  |  | 23800 | 70% | 2.63 | Both | 605 | 2.42 | HRCU-A-CB (Split System: Heat Pump with Remote Outdoor Unit-Air-Source) | N/A
213782355 | Central Heat Pump | CARRIER | 25VNA837A*031* |  |  | CSPH*6012AL*+UI | 59TN6C120C24**22 | 33000 |  |  | 17 | 8.1 | 32200 |  |  | 24800 | 77.02% | 2.02 | Both | 687.5 | 2.75 | HRCU-A-CB (Split System: Heat Pump with Remote Outdoor Unit-Air-Source) | N/A
210472919 | Central Heat Pump | BRYANT HEATING AND COOLING SYSTEMS | 288BNV025*0**C* |  |  | CAP**4221AL*+UI | 987MB42060C17*** | 23600 |  |  | 16 | 8.1 | 21600 |  |  | 16800 | 77.78% | 1.94 | Both | 492.5 | 1.97 | HRCU-A-CB (Split System: Heat Pump with Remote Outdoor Unit-Air-Source) | N/A
213752156 | Central Heat Pump | CARRIER | 38MURAQ24AA3* | ASPEN |  | D(A,C,E)30C44+TDR | 58S(B,C)*B045M14**12 | 23400 |  |  | 16.5 | 8.1 | 24400 |  |  | 22200 | 90.98% | 2.92 | Both | 487.5 | 1.95 | HRCU-A-CB (Split System: Heat Pump with Remote Outdoor Unit-Air-Source) | N/A
213752207 | Central Heat Pump | CARRIER | 38MURAQ24AA3* | ASPEN |  | D(A,C,E)24B44+TDR | 58S(B,C)*B070M21**16 | 23600 |  |  | 16.5 | 8.5 | 25000 |  |  | 22400 | 89.6% | 2.92 | Both | 492.5 | 1.97 | HRCU-A-CB (Split System: Heat Pump with Remote Outdoor Unit-Air-Source) | N/A
210470099 | Central Heat Pump | BRYANT HEATING AND COOLING SYSTEMS | 288BNV037*0**B* |  |  | CAP**3621AL*+UI | 83*CA60100C21*** | 31400 |  |  | 17 | 8.1 | 33200 |  |  | 24200 | 72.89% | 1.86 | Both | 655 | 2.62 | HRCU-A-CB (Split System: Heat Pump with Remote Outdoor Unit-Air-Source) | N/A
213752202 | Central Heat Pump | CARRIER | 38MURAQ24AA3* | ASPEN |  | D(A,C,E)36B34+TDR | 58S(B,C)*B070M17**16 | 23800 |  |  | 16.5 | 8.1 | 24800 |  |  | 22400 | 90.32% | 2.91 | Both | 495 | 1.98 | HRCU-A-CB (Split System: Heat Pump with Remote Outdoor Unit-Air-Source) | N/A
213752213 | Central Heat Pump | CARRIER | 38MURAQ24AA3* | ASPEN |  | D(A,C,E)30C44+TDR | 58S(B,C)*B070M21**16 | 23800 |  |  | 16.5 | 8.5 | 25000 |  |  | 22400 | 89.6% | 2.92 | Both | 495 | 1.98 | HRCU-A-CB (Split System: Heat Pump with Remote Outdoor Unit-Air-Source) | N/A
213821466 | Central Heat Pump | TEMPSTAR | DLCURAH30ABK | ASPEN |  | D(A,C,E)30B34+TDR | *92MSN0802120A* | 28200 |  |  | 15.2 | 8.3 | 33200 |  |  | 24000 | 72.29% | 2.76 | Both | 587.5 | 2.35 | HRCU-A-CB (Split System: Heat Pump with Remote Outdoor Unit-Air-Source) | N/A
213821469 | Central Heat Pump | TEMPSTAR | DLCURAH30ABK | ASPEN |  | D(A,C,E)36B34+TDR | *92MSN0802120A* | 28600 |  |  | 15.3 | 8.4 | 33400 |  |  | 23800 | 71.26% | 2.76 | Both | 595 | 2.38 | HRCU-A-CB (Split System: Heat Pump with Remote Outdoor Unit-Air-Source) | N/A
213821462 | Central Heat Pump | TEMPSTAR | DLCURAH30ABK | ASPEN |  | D(A,C,E)30D44+TDR | *92MSN0801716A* | 29200 |  |  | 15.5 | 8.1 | 33200 |  |  | 24000 | 72.29% | 2.79 | Both | 607.5 | 2.43 | HRCU-A-CB (Split System: Heat Pump with Remote Outdoor Unit-Air-Source) | N/A
213821464 | Central Heat Pump | TEMPSTAR | DLCURAH30ABK | ASPEN |  | D(A,C,E)36C34+TDR | *92MSN0801716A* | 28800 |  |  | 15.4 | 8.1 | 33200 |  |  | 24000 | 72.29% | 2.79 | Both | 600 | 2.4 | HRCU-A-CB (Split System: Heat Pump with Remote Outdoor Unit-Air-Source) | N/A
214398681 | Central Heat Pump | COLEMAN | HH860E2S11 |  |  | CTF60C5CGS1 | TM8E100C20MP11 | 45500 |  |  | 17 | 8.5 | 47000 |  |  | 35000 | 74.47% | 2 | Both | 947.5 | 3.79 | HRCU-A-CB (Split System: Heat Pump with Remote Outdoor Unit-Air-Source) | Yes
214398676 | Central Heat Pump | COLEMAN | HH860E2S11 |  |  | CTM60C5CGS1 | TM9E100C20MP12 | 45500 |  |  | 17 | 8.5 | 47000 |  |  | 35000 | 74.47% | 2 | Both | 947.5 | 3.79 | HRCU-A-CB (Split System: Heat Pump with Remote Outdoor Unit-Air-Source) | N/A
214809182 | Central Heat Pump | COLEMAN | HH860E2S11 |  |  | CTU60C5XGS1+TXV | TPLC080C16MP13 | 43500 |  |  | 17 | 8.5 | 44000 |  |  | 33400 | 75.91% | 2 | Both | 907.5 | 3.63 | HRCU-A-CB (Split System: Heat Pump with Remote Outdoor Unit-Air-Source) | Both
215375422 | Central Heat Pump | BOSCH | BOVB-60HDN1-M20G | ASPEN |  | D(A,C,E)60B36+TDR | BGH96M080B3B | 41000 |  |  | 17 | 8.7 | 43500 |  |  | 35000 | 80.46% | 2.38 | Both | 855 | 3.42 | HRCU-A-CB (Split System: Heat Pump with Remote Outdoor Unit-Air-Source) | N/A
210471321 | Central Heat Pump | BRYANT HEATING AND COOLING SYSTEMS | 288BNV037*0**B* |  |  | CSPH*6012AL*+UI | 987MB60060C21*** | 32800 |  |  | 16.5 | 8.1 | 32400 |  |  | 25200 | 77.78% | 1.98 | Both | 682.5 | 2.73 | HRCU-A-CB (Split System: Heat Pump with Remote Outdoor Unit-Air-Source) | N/A
213613361 | Central Heat Pump | CARRIER | 38MURAQ24AA3* | ASPEN |  | L(E,G)M24D4 |  | 23800 |  |  | 15.5 | 9 | 25400 |  |  | 22600 | 88.98% | 2.89 | Both | 495 | 1.98 | HRCU-A-CB (Split System: Heat Pump with Remote Outdoor Unit-Air-Source) | N/A
213613362 | Central Heat Pump | CARRIER | 38MURAQ24AA3* | ASPEN |  | L(E,G)M24E4 |  | 23200 |  |  | 15.5 | 9 | 25400 |  |  | 22600 | 88.98% | 2.89 | Both | 482.5 | 1.93 | HRCU-A-CB (Split System: Heat Pump with Remote Outdoor Unit-Air-Source) | N/A
215375406 | Central Heat Pump | BOSCH | BOVB-36HDN1-M20G | ASPEN |  | D(A,C,E)36A36+TDR | BGH96M060B3B | 22200 |  |  | 18 | 8.4 | 23600 |  |  | 19500 | 82.63% | 2.17 | Both | 462.5 | 1.85 | HRCU-A-CB (Split System: Heat Pump with Remote Outdoor Unit-Air-Source) | N/A
214279018 | Central Heat Pump | BOSCH | BOVC-36HDN1-M20G | ADP |  | V36H175P459+AEFE4B* |  | 24000 |  |  | 20 | 9.5 | 22400 |  |  | 17200 | 76.79% | 2 | Both | 500 | 2 | HRCU-A-CB (Split System: Heat Pump with Remote Outdoor Unit-Air-Source) | N/A
214295813 | Central Heat Pump | BOSCH | BOVC-36HDN1-M20G | ADP |  | F,PE*G32924 |  | 23000 |  |  | 19 | 9.3 | 22400 |  |  | 17200 | 76.79% | 1.96 | Both | 480 | 1.92 | HRCU-A-CB (Split System: Heat Pump with Remote Outdoor Unit-Air-Source) | N/A
213821546 | Central Heat Pump | TEMPSTAR | DLCURAH30ABK | ASPEN |  | D(A,C,E)30D44+TDR | *96VTN1002120B* | 29600 |  |  | 15.2 | 8.5 | 34200 |  |  | 24200 | 70.76% | 2.69 | Both | 617.5 | 2.47 | HRCU-A-CB (Split System: Heat Pump with Remote Outdoor Unit-Air-Source) | N/A
213147358 | Central Heat Pump | BRYANT HEATING AND COOLING SYSTEMS | 38MURAQ30AB3* | ADP |  | V,C36H***P219+AEFE3A* |  | 30200 |  |  | 15.2 | 8.4 | 33400 |  |  | 27000 | 80.84% | 1.8 | Both | 630 | 2.52 | HRCU-A-CB (Split System: Heat Pump with Remote Outdoor Unit-Air-Source) | N/A
213821644 | Central Heat Pump | TEMPSTAR | DLCURAH36ABK | ASPEN |  | D(A,C,E)36C34+TDR | *96MSN1002120A* | 34200 |  |  | 16.5 | 8.5 | 37800 |  |  | 31800 | 84.13% | 2.75 | Both | 712.5 | 2.85 | HRCU-A-CB (Split System: Heat Pump with Remote Outdoor Unit-Air-Source) | N/A
213925629 | Central Heat Pump | LUXAIRE | HMH72B361 | ASPEN |  | L(E,G)M36E6 |  | 35000 |  |  | 18 | 8.1 | 35400 |  |  | 26000 | 73.45% | 2.82 | Both | 730 | 2.92 | HRCU-A-CB (Split System: Heat Pump with Remote Outdoor Unit-Air-Source) | N/A
211599529 | Central Heat Pump | LUXAIRE | THF2B42T21 | ASPEN |  | LEM48C4 |  | 39000 |  |  | 16 | 8.1 | 40500 |  |  | 29000 | 71.6% | 3.33 | Both | 812.5 | 3.25 | HRCU-A-CB (Split System: Heat Pump with Remote Outdoor Unit-Air-Source) | N/A
213753673 | Central Heat Pump | CARRIER | 38MURAQ36AB3* | ASPEN |  | D(A,C,E)42B34+TDR | 58S(B,C)*B090M17**14 | 35400 |  |  | 16.5 | 8.1 | 38500 |  |  | 32200 | 83.64% | 2.58 | Both | 737.5 | 2.95 | HRCU-A-CB (Split System: Heat Pump with Remote Outdoor Unit-Air-Source) | N/A
213274518 | Central Heat Pump | COLEMAN | THF2B48T21 | ASPEN |  | D(A,C,E)60A44+TDR | TL8E080C16UH11 | 43000 |  |  | 16 | 8.2 | 44000 |  |  | 31200 | 70.91% | 3.13 | Both | 895 | 3.58 | HRCU-A-CB (Split System: Heat Pump with Remote Outdoor Unit-Air-Source) | N/A
215389811 | Central Heat Pump | CARRIER | 38MURAQ36AB3* |  |  | CNPV*4217AL* | 59TP6C060V17**16 | 35400 |  |  | 15.5 | 8.5 | 38500 |  |  | 35000 | 90.91% | 1.94 | Both | 737.5 | 2.95 | HRCU-A-CB (Split System: Heat Pump with Remote Outdoor Unit-Air-Source) | N/A
213274515 | Central Heat Pump | COLEMAN | THF2B48T21 | ASPEN |  | D(A,C,E)60A44+TDR | CPLC100C16MP13 | 43000 |  |  | 16 | 8.2 | 44000 |  |  | 31200 | 70.91% | 3.16 | Both | 895 | 3.58 | HRCU-A-CB (Split System: Heat Pump with Remote Outdoor Unit-Air-Source) | N/A
212394503 | Central Heat Pump | COLEMAN | HMH72B341 | ADP |  | H,YE34936 | TM9E100C16MP12 | 33000 |  |  | 17 | 8.5 | 32400 |  |  | 22800 | 70.37% | 2.04 | Both | 687.5 | 2.75 | HRCU-A-CB (Split System: Heat Pump with Remote Outdoor Unit-Air-Source) | N/A
212394505 | Central Heat Pump | COLEMAN | HMH72B341 | ADP |  | H,YE35936 | TM9E100C20MP12 | 34000 |  |  | 15.2 | 8.5 | 31600 |  |  | 23200 | 73.42% | 2.06 | Both | 707.5 | 2.83 | HRCU-A-CB (Split System: Heat Pump with Remote Outdoor Unit-Air-Source) | N/A
208699676 | Central Heat Pump | CARRIER | 25VNA436A*031* | ADP |  | H,PG34936 | 59MN7B060C21**20 | 33000 |  |  | 19 | 9 | 33400 |  |  | 25400 | 76.05% | 2.02 | Both | 687.5 | 2.75 | HRCU-A-CB (Split System: Heat Pump with Remote Outdoor Unit-Air-Source) | N/A
214437569 | Central Heat Pump | LUXAIRE | HMH72B341 | ASPEN |  | D(A,C,E)42D34+TDR | TM9E100C16MP12 | 33200 |  |  | 18 | 8.5 | 33600 |  |  | 27200 | 80.95% | 2.66 | Both | 692.5 | 2.77 | HRCU-A-CB (Split System: Heat Pump with Remote Outdoor Unit-Air-Source) | N/A
214437570 | Central Heat Pump | LUXAIRE | HMH72B341 | ASPEN |  | D(A,C,E)42D34+TDR | TM9V080B12MP12 | 32800 |  |  | 17 | 8.5 | 34000 |  |  | 29400 | 86.47% | 2.73 | Both | 682.5 | 2.73 | HRCU-A-CB (Split System: Heat Pump with Remote Outdoor Unit-Air-Source) | N/A
212394484 | Central Heat Pump | COLEMAN | HMH72B341 | ADP |  | H,YE34936 | TM9E040A10MP12 | 32200 |  |  | 17 | 8.5 | 32400 |  |  | 23000 | 70.99% | 1.98 | Both | 670 | 2.68 | HRCU-A-CB (Split System: Heat Pump with Remote Outdoor Unit-Air-Source) | N/A
212394509 | Central Heat Pump | COLEMAN | HMH72B341 | ADP |  | H,YE32936 | TM9V060B12MP12 | 32600 |  |  | 17 | 8.5 | 32400 |  |  | 23200 | 71.6% | 2 | Both | 680 | 2.72 | HRCU-A-CB (Split System: Heat Pump with Remote Outdoor Unit-Air-Source) | N/A
212394516 | Central Heat Pump | COLEMAN | HMH72B341 | ADP |  | H,YE35936 | TM9V080B12MP12 | 34000 |  |  | 17 | 8.5 | 32400 |  |  | 24000 | 74.07% | 2.06 | Both | 707.5 | 2.83 | HRCU-A-CB (Split System: Heat Pump with Remote Outdoor Unit-Air-Source) | N/A
208699658 | Central Heat Pump | CARRIER | 25VNA436A*031* | ADP |  | H,PG34936 | 58TN*A045C17**12 | 32800 |  |  | 19 | 9 | 33600 |  |  | 25600 | 76.19% | 2 | Both | 682.5 | 2.73 | HRCU-A-CB (Split System: Heat Pump with Remote Outdoor Unit-Air-Source) | N/A
214396995 | Central Heat Pump | COLEMAN | HH836E2S11 |  |  | CTM48C5CFS1 | TL9E100C20UH11 | 33200 |  |  | 17 | 8.5 | 31600 |  |  | 25600 | 81.01% | 2 | Both | 692.5 | 2.77 | HRCU-A-CB (Split System: Heat Pump with Remote Outdoor Unit-Air-Source) | N/A
213307177 | Central Heat Pump | YORK | HMH72B341 | ASPEN |  | DM36A34+TDR | TM8E100B12MP11 | 31400 |  |  | 17.8 | 8.1 | 33600 |  |  | 27200 | 80.95% | 2.55 | Both | 655 | 2.62 | HRCU-A-CB (Split System: Heat Pump with Remote Outdoor Unit-Air-Source) | N/A
214396961 | Central Heat Pump | COLEMAN | HH836E2S11 |  |  | CTM48C5CFS1 | TMLE120C16MP11 | 33000 |  |  | 19 | 8.5 | 31000 |  |  | 24200 | 78.06% | 2 | Both | 687.5 | 2.75 | HRCU-A-CB (Split System: Heat Pump with Remote Outdoor Unit-Air-Source) | N/A
213821552 | Central Heat Pump | TEMPSTAR | DLCURAH30ABK | ASPEN |  | D(A,C,E)30D44+TDR | *96VTN1002122B* | 29600 |  |  | 15.2 | 8.1 | 34200 |  |  | 24200 | 70.76% | 2.65 | Both | 617.5 | 2.47 | HRCU-A-CB (Split System: Heat Pump with Remote Outdoor Unit-Air-Source) | N/A
213821356 | Central Heat Pump | TEMPSTAR | DLCURAH30ABK | ASPEN |  | D(A,C,E)36C34+TDR | *80MS(N,L)0701412A* | 29400 |  |  | 15.2 | 8.1 | 34000 |  |  | 23800 | 70% | 2.72 | Both | 612.5 | 2.45 | HRCU-A-CB (Split System: Heat Pump with Remote Outdoor Unit-Air-Source) | N/A
215375395 | Central Heat Pump | BOSCH | BOVA-60HDN1-M20G | ASPEN |  | D(A,C,E)48A36+TDR | BGH96M080C4B | 39500 |  |  | 17 | 8.5 | 44000 |  |  | 34800 | 79.09% | 2.31 | Both | 822.5 | 3.29 | HRCU-A-CB (Split System: Heat Pump with Remote Outdoor Unit-Air-Source) | N/A
215375404 | Central Heat Pump | BOSCH | BOVA-60HDN1-M20G | ASPEN |  | D(A,C,E)60B36+TDR | BGH96M100C5B | 43000 |  |  | 17.5 | 8.7 | 46500 |  |  | 35600 | 76.56% | 2.32 | Both | 895 | 3.58 | HRCU-A-CB (Split System: Heat Pump with Remote Outdoor Unit-Air-Source) | N/A
215375421 | Central Heat Pump | BOSCH | BOVB-60HDN1-M20G | ASPEN |  | D(A,C,E)60B34+TDR | BGH96M120D5B | 43500 |  |  | 17.5 | 8.9 | 47000 |  |  | 35600 | 75.74% | 2.29 | Both | 907.5 | 3.63 | HRCU-A-CB (Split System: Heat Pump with Remote Outdoor Unit-Air-Source) | N/A
215375402 | Central Heat Pump | BOSCH | BOVA-60HDN1-M20G | ASPEN |  | D(A,C,E)60B36+TDR | BGH96M080B3B | 41000 |  |  | 17 | 8.7 | 43500 |  |  | 35000 | 80.46% | 2.38 | Both | 855 | 3.42 | HRCU-A-CB (Split System: Heat Pump with Remote Outdoor Unit-Air-Source) | N/A
215375425 | Central Heat Pump | BOSCH | BOVB-60HDN1-M20G | ASPEN |  | D(A,C,E)60B36+TDR | BGH96M120D5B | 43500 |  |  | 17.5 | 8.9 | 47000 |  |  | 35600 | 75.74% | 2.29 | Both | 907.5 | 3.63 | HRCU-A-CB (Split System: Heat Pump with Remote Outdoor Unit-Air-Source) | N/A
215375400 | Central Heat Pump | BOSCH | BOVA-60HDN1-M20G | ASPEN |  | D(A,C,E)60B34+TDR | BGH96M100C5B | 43000 |  |  | 17.5 | 8.7 | 46500 |  |  | 35600 | 76.56% | 2.32 | Both | 895 | 3.58 | HRCU-A-CB (Split System: Heat Pump with Remote Outdoor Unit-Air-Source) | N/A
213274533 | Central Heat Pump | COLEMAN | THF2B48T21 | ASPEN |  | D(A,C,E)60A44+TDR | TM8V100C16MP12 | 43000 |  |  | 16 | 8.2 | 44000 |  |  | 31200 | 70.91% | 3.16 | Both | 895 | 3.58 | HRCU-A-CB (Split System: Heat Pump with Remote Outdoor Unit-Air-Source) | N/A
213274564 | Central Heat Pump | COLEMAN | THF2B48T21 | ASPEN |  | D(A,C,E)60A44+TDR | TMLE120C16MP11 | 43000 |  |  | 16 | 8.2 | 44000 |  |  | 31400 | 71.36% | 3.13 | Both | 895 | 3.58 | HRCU-A-CB (Split System: Heat Pump with Remote Outdoor Unit-Air-Source) | N/A
213147365 | Central Heat Pump | BRYANT HEATING AND COOLING SYSTEMS | 38MURAQ36AB3* | ADP |  | C36A***L159+AEFE4B* |  | 37000 |  |  | 16 | 8.1 | 36800 |  |  | 34400 | 93.48% | 2 | Both | 770 | 3.08 | HRCU-A-CB (Split System: Heat Pump with Remote Outdoor Unit-Air-Source) | N/A
212601619 | Central Heat Pump | AIREASE | 4SHP22LX124P-**A | ADP |  | H,A,DE33936 | A97USMV070B12 | 23800 |  |  | 21 | 8.5 | 22000 |  |  | 15400 | 70% | 1.92 | Both | 495 | 1.98 | HRCU-A-CB (Split System: Heat Pump with Remote Outdoor Unit-Air-Source) | N/A
212394489 | Central Heat Pump | COLEMAN | HMH72B341 | ADP |  | H,YE32936 | TM9E060B12MP12 | 32600 |  |  | 17 | 8.5 | 32400 |  |  | 23200 | 71.6% | 2 | Both | 680 | 2.72 | HRCU-A-CB (Split System: Heat Pump with Remote Outdoor Unit-Air-Source) | N/A
212394491 | Central Heat Pump | COLEMAN | HMH72B341 | ADP |  | H,YE34936 | TM9E060B12MP12 | 32600 |  |  | 17 | 8.5 | 32400 |  |  | 23200 | 71.6% | 2 | Both | 680 | 2.72 | HRCU-A-CB (Split System: Heat Pump with Remote Outdoor Unit-Air-Source) | N/A
212596704 | Central Heat Pump | CHAMPION HEATING AND COOLING | HMH72B341 | ADP |  | F,PE*G32936 |  | 32600 |  |  | 17 | 8.35 | 31400 |  |  | 22800 | 72.61% | 1.94 | Both | 680 | 2.72 | HRCU-A-CB (Split System: Heat Pump with Remote Outdoor Unit-Air-Source) | N/A
212394539 | Central Heat Pump | COLEMAN | HMH72B341 | ADP |  | H,YE33936 | TM9Y100C16MP11 | 32800 |  |  | 18 | 8.5 | 32400 |  |  | 23000 | 70.99% | 2.04 | Both | 682.5 | 2.73 | HRCU-A-CB (Split System: Heat Pump with Remote Outdoor Unit-Air-Source) | N/A
208699672 | Central Heat Pump | CARRIER | 25VNA436A*031* | ADP |  | H,PG34936 | 58TN*A135C24**22 | 32200 |  |  | 20 | 8.95 | 33200 |  |  | 25000 | 75.3% | 2.04 | Both | 670 | 2.68 | HRCU-A-CB (Split System: Heat Pump with Remote Outdoor Unit-Air-Source) | N/A
212394485 | Central Heat Pump | COLEMAN | HMH72B341 | ADP |  | H,YE35936 | TM9E040A10MP12 | 32200 |  |  | 17 | 8.5 | 32400 |  |  | 23000 | 70.99% | 1.98 | Both | 670 | 2.68 | HRCU-A-CB (Split System: Heat Pump with Remote Outdoor Unit-Air-Source) | N/A
212394519 | Central Heat Pump | COLEMAN | HMH72B341 | ADP |  | H,YE34936 | TM9V080C16MP12 | 32800 |  |  | 17 | 8.5 | 32400 |  |  | 23000 | 70.99% | 2.04 | Both | 682.5 | 2.73 | HRCU-A-CB (Split System: Heat Pump with Remote Outdoor Unit-Air-Source) | N/A
212394537 | Central Heat Pump | COLEMAN | HMH72B341 | ADP |  | H,YE34936 | TM9Y080C16MP11 | 33200 |  |  | 18 | 8.5 | 32400 |  |  | 23200 | 71.6% | 2.04 | Both | 692.5 | 2.77 | HRCU-A-CB (Split System: Heat Pump with Remote Outdoor Unit-Air-Source) | N/A
215350395 | Central Heat Pump | BOSCH | BOVA-36HDN1-M20G | ASPEN |  | AE*S+DM36A34+TDR |  | 22200 |  |  | 19.9 | 8.9 | 23600 |  |  | 27000 | 114.4% | 2.45 | Both | 462.5 | 1.85 | HRCU-A-CB (Split System: Heat Pump with Remote Outdoor Unit-Air-Source) | N/A
214279017 | Central Heat Pump | BOSCH | BOVC-36HDN1-M20G | ADP |  | V36H***P449+AEFE3A* |  | 23800 |  |  | 19 | 9.5 | 22400 |  |  | 17200 | 76.79% | 2 | Both | 495 | 1.98 | HRCU-A-CB (Split System: Heat Pump with Remote Outdoor Unit-Air-Source) | N/A
215375393 | Central Heat Pump | BOSCH | BOVA-36HDN1-M20G | ASPEN |  | D(A,C,E)48A36+TDR | BGH96M100C5B | 30400 |  |  | 18.5 | 8.7 | 34000 |  |  | 25400 | 74.71% | 2.43 | Both | 632.5 | 2.53 | HRCU-A-CB (Split System: Heat Pump with Remote Outdoor Unit-Air-Source) | N/A
215375411 | Central Heat Pump | BOSCH | BOVB-36HDN1-M20G | ASPEN |  | D(A,C,E)48A36+TDR | BGH96M080B3B | 31000 |  |  | 17.5 | 8.6 | 33600 |  |  | 24800 | 73.81% | 2.31 | Both | 645 | 2.58 | HRCU-A-CB (Split System: Heat Pump with Remote Outdoor Unit-Air-Source) | N/A
213772845 | Central Heat Pump | CARRIER | 25VNA825A*032* |  |  | CAP**3017AL*+UI | 58TN*B070C14**12 | 23600 |  |  | 16.5 | 8.1 | 21600 |  |  | 16700 | 77.31% | 1.92 | Both | 492.5 | 1.97 | HRCU-A-CB (Split System: Heat Pump with Remote Outdoor Unit-Air-Source) | N/A
210598030 | Central Heat Pump | AIRQUEST | HVH825GKA2* |  |  | EA*4X48L21A*+WALLCON | *95CSU1002122A* | 24200 |  |  | 17 | 8.1 | 21000 |  |  | 16500 | 78.57% | 2.02 | Both | 505 | 2.02 | HRCU-A-CB (Split System: Heat Pump with Remote Outdoor Unit-Air-Source) | N/A
214671466 | Central Heat Pump | LENNOX | SL25XPV-036-230A** | ADP |  | L*25/37Z9 | SL297UH060NV36B* | 33800 |  |  | 21 | 8.8 | 33000 |  |  | 25800 | 78.18% | 1.82 | Both | 705 | 2.82 | HRCU-A-CB (Split System: Heat Pump with Remote Outdoor Unit-Air-Source) | N/A
213821580 | Central Heat Pump | TEMPSTAR | DLCURAH36ABK | ASPEN |  | D(A,C,E)36B34+TDR | *80MS(N,L)0902116A* | 34800 |  |  | 16.5 | 8.1 | 38500 |  |  | 32200 | 83.64% | 2.52 | Both | 725 | 2.9 | HRCU-A-CB (Split System: Heat Pump with Remote Outdoor Unit-Air-Source) | N/A
213821582 | Central Heat Pump | TEMPSTAR | DLCURAH36ABK | ASPEN |  | D(A,C,E)42B34+TDR | *80MS(N,L)0902116A* | 34800 |  |  | 16.5 | 8.1 | 38500 |  |  | 32200 | 83.64% | 2.52 | Both | 725 | 2.9 | HRCU-A-CB (Split System: Heat Pump with Remote Outdoor Unit-Air-Source) | N/A
213821596 | Central Heat Pump | TEMPSTAR | DLCURAH36ABK | ASPEN |  | D(A,C,E)36C34+TDR | *80MS(N,L)1352420A* | 35200 |  |  | 16.5 | 8.1 | 38500 |  |  | 31800 | 82.6% | 2.72 | Both | 732.5 | 2.93 | HRCU-A-CB (Split System: Heat Pump with Remote Outdoor Unit-Air-Source) | N/A
213821629 | Central Heat Pump | TEMPSTAR | DLCURAH36ABK | ASPEN |  | D(A,C,E)36C34+TDR | *92MSN1002122A* | 35200 |  |  | 16.5 | 8.1 | 38500 |  |  | 31800 | 82.6% | 2.72 | Both | 732.5 | 2.93 | HRCU-A-CB (Split System: Heat Pump with Remote Outdoor Unit-Air-Source) | N/A
214807744 | Central Heat Pump | COLEMAN | HH824E2S11 |  |  | CTM36B5ADS1 | CP9C080B12MP13 | 23000 |  |  | 18 | 9 | 23000 |  |  | 17700 | 76.96% | 2 | Both | 480 | 1.92 | HRCU-A-CB (Split System: Heat Pump with Remote Outdoor Unit-Air-Source) | Both
213821630 | Central Heat Pump | TEMPSTAR | DLCURAH36ABK | ASPEN |  | D(A,C,E)42B34+TDR | *92MSN1002122A* | 35200 |  |  | 16.5 | 8.1 | 38500 |  |  | 31800 | 82.6% | 2.72 | Both | 732.5 | 2.93 | HRCU-A-CB (Split System: Heat Pump with Remote Outdoor Unit-Air-Source) | N/A
213821664 | Central Heat Pump | TEMPSTAR | DLCURAH36ABK | ASPEN |  | D(A,C,E)36B34+TDR | *96VTN0802120B* | 33400 |  |  | 16.4 | 8.1 | 37800 |  |  | 31400 | 83.07% | 2.72 | Both | 695 | 2.78 | HRCU-A-CB (Split System: Heat Pump with Remote Outdoor Unit-Air-Source) | N/A
213821665 | Central Heat Pump | TEMPSTAR | DLCURAH36ABK | ASPEN |  | D(A,C,E)36C34+TDR | *96VTN0802120B* | 33800 |  |  | 16.5 | 8.1 | 37800 |  |  | 31400 | 83.07% | 2.72 | Both | 705 | 2.82 | HRCU-A-CB (Split System: Heat Pump with Remote Outdoor Unit-Air-Source) | N/A
213821567 | Central Heat Pump | TEMPSTAR | DLCURAH36ABK | ASPEN |  | D(A,C,E)42B34+TDR | *80MS(N,L)0701412A* | 35200 |  |  | 16 | 8.1 | 38500 |  |  | 32200 | 83.64% | 2.63 | Both | 732.5 | 2.93 | HRCU-A-CB (Split System: Heat Pump with Remote Outdoor Unit-Air-Source) | N/A
213821576 | Central Heat Pump | TEMPSTAR | DLCURAH36ABK | ASPEN |  | D(A,C,E)42B34+TDR | *80MS(N,L)0702116A* | 35000 |  |  | 16.5 | 8.1 | 38500 |  |  | 32200 | 83.64% | 2.6 | Both | 730 | 2.92 | HRCU-A-CB (Split System: Heat Pump with Remote Outdoor Unit-Air-Source) | N/A
213821583 | Central Heat Pump | TEMPSTAR | DLCURAH36ABK | ASPEN |  | D(A,C,E)36B34+TDR | *80MS(N,L)0902120A* | 35200 |  |  | 16.5 | 8.1 | 38500 |  |  | 32200 | 83.64% | 2.54 | Both | 732.5 | 2.93 | HRCU-A-CB (Split System: Heat Pump with Remote Outdoor Unit-Air-Source) | N/A
213782325 | Central Heat Pump | CARRIER | 25VNA837A*031* |  |  | CSPH*6012AL*+UI | 59TN6C060C17**14 | 32800 |  |  | 17 | 8.1 | 32400 |  |  | 25200 | 77.78% | 1.98 | Both | 682.5 | 2.73 | HRCU-A-CB (Split System: Heat Pump with Remote Outdoor Unit-Air-Source) | N/A
210472897 | Central Heat Pump | BRYANT HEATING AND COOLING SYSTEMS | 288BNV025*0**C* |  |  | CAP**4221AL*+UI | 986TC42060C17*** | 23600 |  |  | 16.5 | 8.1 | 21400 |  |  | 16700 | 78.04% | 1.94 | Both | 492.5 | 1.97 | HRCU-A-CB (Split System: Heat Pump with Remote Outdoor Unit-Air-Source) | N/A
213782315 | Central Heat Pump | CARRIER | 25VNA837A*031* |  |  | CSPH*6012AL*+UI | 59MN7C120C24**22 | 33000 |  |  | 17 | 8.1 | 32200 |  |  | 24800 | 77.02% | 2 | Both | 687.5 | 2.75 | HRCU-A-CB (Split System: Heat Pump with Remote Outdoor Unit-Air-Source) | N/A
213821662 | Central Heat Pump | TEMPSTAR | DLCURAH36ABK | ASPEN |  | D(A,C,E)36C34+TDR | *96VTN0801716B* | 33800 |  |  | 16 | 8.1 | 37800 |  |  | 31800 | 84.13% | 2.7 | Both | 705 | 2.82 | HRCU-A-CB (Split System: Heat Pump with Remote Outdoor Unit-Air-Source) | N/A
213821585 | Central Heat Pump | TEMPSTAR | DLCURAH36ABK | ASPEN |  | D(A,C,E)42B34+TDR | *80MS(N,L)0902120A* | 35200 |  |  | 16.5 | 8.1 | 38500 |  |  | 32200 | 83.64% | 2.54 | Both | 732.5 | 2.93 | HRCU-A-CB (Split System: Heat Pump with Remote Outdoor Unit-Air-Source) | N/A
213821601 | Central Heat Pump | TEMPSTAR | DLCURAH36ABK | ASPEN |  | D(A,C,E)36B34+TDR | *80VTL0451412B* | 34600 |  |  | 16 | 8.1 | 38500 |  |  | 32200 | 83.64% | 2.64 | Both | 720 | 2.88 | HRCU-A-CB (Split System: Heat Pump with Remote Outdoor Unit-Air-Source) | N/A
213821608 | Central Heat Pump | TEMPSTAR | DLCURAH36ABK | ASPEN |  | D(A,C,E)36C34+TDR | *80VTL0902120B* | 34000 |  |  | 16.5 | 8.5 | 37800 |  |  | 31800 | 84.13% | 2.72 | Both | 707.5 | 2.83 | HRCU-A-CB (Split System: Heat Pump with Remote Outdoor Unit-Air-Source) | N/A
213821626 | Central Heat Pump | TEMPSTAR | DLCURAH36ABK | ASPEN |  | D(A,C,E)36C34+TDR | *92MSN1002120A* | 35000 |  |  | 16.5 | 8.1 | 38500 |  |  | 32200 | 83.64% | 2.54 | Both | 730 | 2.92 | HRCU-A-CB (Split System: Heat Pump with Remote Outdoor Unit-Air-Source) | N/A
213925628 | Central Heat Pump | LUXAIRE | HMH72B361 | ASPEN |  | L(E,G)M36E4 |  | 35000 |  |  | 18 | 8.1 | 35400 |  |  | 26000 | 73.45% | 2.82 | Both | 730 | 2.92 | HRCU-A-CB (Split System: Heat Pump with Remote Outdoor Unit-Air-Source) | N/A
213925630 | Central Heat Pump | LUXAIRE | HMH72B361 | ASPEN |  | L(E,G)M48A4 |  | 35000 |  |  | 18 | 8.1 | 36000 |  |  | 26400 | 73.33% | 2.82 | Both | 730 | 2.92 | HRCU-A-CB (Split System: Heat Pump with Remote Outdoor Unit-Air-Source) | N/A
213821653 | Central Heat Pump | TEMPSTAR | DLCURAH36ABK | ASPEN |  | D(A,C,E)36C34+TDR | *96MSN1402422A* | 34000 |  |  | 16.5 | 8.5 | 37800 |  |  | 31800 | 84.13% | 2.72 | Both | 707.5 | 2.83 | HRCU-A-CB (Split System: Heat Pump with Remote Outdoor Unit-Air-Source) | N/A
213753676 | Central Heat Pump | CARRIER | 38MURAQ36AB3* | ASPEN |  | D(A,C,E)36B34+TDR | 58S(B,C)*B090M21**16 | 34800 |  |  | 16.5 | 8.1 | 38500 |  |  | 32200 | 83.64% | 2.52 | Both | 725 | 2.9 | HRCU-A-CB (Split System: Heat Pump with Remote Outdoor Unit-Air-Source) | N/A
213274514 | Central Heat Pump | COLEMAN | THF2B48T21 | ASPEN |  | D(A,C,E)60A44+TDR | CPLC080C16MP13 | 43000 |  |  | 16 | 8.2 | 44000 |  |  | 31200 | 70.91% | 3.16 | Both | 895 | 3.58 | HRCU-A-CB (Split System: Heat Pump with Remote Outdoor Unit-Air-Source) | N/A
213147364 | Central Heat Pump | BRYANT HEATING AND COOLING SYSTEMS | 38MURAQ36AB3* | ADP |  | C36A***L139+AEFE4B* |  | 36000 |  |  | 16 | 8.1 | 36800 |  |  | 34400 | 93.48% | 2 | Both | 750 | 3 | HRCU-A-CB (Split System: Heat Pump with Remote Outdoor Unit-Air-Source) | N/A
213147362 | Central Heat Pump | BRYANT HEATING AND COOLING SYSTEMS | 38MURAQ36AB3* | ADP |  | V,C36H***P429+AEFE3A* |  | 35600 |  |  | 15.2 | 8.1 | 36800 |  |  | 34400 | 93.48% | 2 | Both | 742.5 | 2.97 | HRCU-A-CB (Split System: Heat Pump with Remote Outdoor Unit-Air-Source) | N/A
214725836 | Central Heat Pump | LUXAIRE | THF2B48T21 | ASPEN |  | D(A,C,E)48B44+TDR | TM9Y100C16MP11 | 42000 |  |  | 15.9 | 8.2 | 44000 |  |  | 31200 | 70.91% | 3.12 | Both | 875 | 3.5 | HRCU-A-CB (Split System: Heat Pump with Remote Outdoor Unit-Air-Source) | N/A
214777837 | Central Heat Pump | AIREASE | 4SHP22LX124P-**A | ADP |  | V,A,D36H175D159+AEFE4B* |  | 23400 |  |  | 21 | 8.7 | 20600 |  |  | 15700 | 76.21% | 2.26 | Both | 487.5 | 1.95 | HRCU-A-CB (Split System: Heat Pump with Remote Outdoor Unit-Air-Source) | N/A
213274528 | Central Heat Pump | COLEMAN | THF2B48T21 | ASPEN |  | D(A,C,E)60A44+TDR | TM8E100C20MP11 | 43500 |  |  | 16 | 8.3 | 45000 |  |  | 31600 | 70.22% | 3.11 | Both | 907.5 | 3.63 | HRCU-A-CB (Split System: Heat Pump with Remote Outdoor Unit-Air-Source) | N/A
213274562 | Central Heat Pump | COLEMAN | THF2B48T21 | ASPEN |  | D(A,C,E)60A44+TDR | TMLE100C16MP11 | 42500 |  |  | 16 | 8.2 | 44000 |  |  | 31400 | 71.36% | 3.13 | Both | 885 | 3.54 | HRCU-A-CB (Split System: Heat Pump with Remote Outdoor Unit-Air-Source) | N/A
213274567 | Central Heat Pump | COLEMAN | THF2B48T21 | ASPEN |  | D(A,C,E)60A44+TDR | TMLV100C16MP12 | 43000 |  |  | 16 | 8.2 | 44000 |  |  | 31200 | 70.91% | 3.16 | Both | 895 | 3.58 | HRCU-A-CB (Split System: Heat Pump with Remote Outdoor Unit-Air-Source) | N/A
215389812 | Central Heat Pump | CARRIER | 38MURAQ36AB3* |  |  | CNPV*4217AL* | GG96VTAB48060B** | 35400 |  |  | 15.5 | 8.5 | 38500 |  |  | 35000 | 90.91% | 1.94 | Both | 737.5 | 2.95 | HRCU-A-CB (Split System: Heat Pump with Remote Outdoor Unit-Air-Source) | N/A
214777834 | Central Heat Pump | AIREASE | 4SHP22LX124P-**A | ADP |  | H,A,DE33936+AEFE4B* |  | 22800 |  |  | 21 | 8.45 | 20600 |  |  | 15600 | 75.73% | 2.2 | Both | 475 | 1.9 | HRCU-A-CB (Split System: Heat Pump with Remote Outdoor Unit-Air-Source) | N/A
214777835 | Central Heat Pump | AIREASE | 4SHP22LX124P-**A | ADP |  | H,A,DE33936+AEFE3A* |  | 22600 |  |  | 20 | 8.45 | 20600 |  |  | 15600 | 75.73% | 2.2 | Both | 470 | 1.88 | HRCU-A-CB (Split System: Heat Pump with Remote Outdoor Unit-Air-Source) | N/A
213753656 | Central Heat Pump | CARRIER | 38MURAQ36AB3* | ASPEN |  | D(A,C,E)36B34+TDR | 58S(B,C)*B070M17**12 | 33400 |  |  | 16.4 | 8.1 | 37800 |  |  | 31800 | 84.13% | 2.73 | Both | 695 | 2.78 | HRCU-A-CB (Split System: Heat Pump with Remote Outdoor Unit-Air-Source) | N/A
213753653 | Central Heat Pump | CARRIER | 38MURAQ36AB3* | ASPEN |  | D(A,C,E)42B34+TDR | 58S(B,C)*B070M14**12 | 35200 |  |  | 16 | 8.1 | 38500 |  |  | 32200 | 83.64% | 2.63 | Both | 732.5 | 2.93 | HRCU-A-CB (Split System: Heat Pump with Remote Outdoor Unit-Air-Source) | N/A
213821545 | Central Heat Pump | TEMPSTAR | DLCURAH30ABK | ASPEN |  | D(A,C,E)30C44+TDR | *96VTN1002120B* | 29600 |  |  | 15.2 | 8.5 | 34200 |  |  | 24200 | 70.76% | 2.69 | Both | 617.5 | 2.47 | HRCU-A-CB (Split System: Heat Pump with Remote Outdoor Unit-Air-Source) | N/A
213821455 | Central Heat Pump | TEMPSTAR | DLCURAH30ABK | ASPEN |  | D(A,C,E)30C44+TDR | *92MSN0601714A* | 29000 |  |  | 15.2 | 8.1 | 33400 |  |  | 23800 | 71.26% | 2.77 | Both | 605 | 2.42 | HRCU-A-CB (Split System: Heat Pump with Remote Outdoor Unit-Air-Source) | N/A
213821539 | Central Heat Pump | TEMPSTAR | DLCURAH30ABK | ASPEN |  | D(A,C,E)30C44+TDR | *96VTN0802120B* | 29000 |  |  | 15.2 | 8.1 | 33400 |  |  | 23800 | 71.26% | 2.8 | Both | 605 | 2.42 | HRCU-A-CB (Split System: Heat Pump with Remote Outdoor Unit-Air-Source) | N/A
213147355 | Central Heat Pump | BRYANT HEATING AND COOLING SYSTEMS | 38MURAQ30AB3* | ADP |  | C36A***L129+AEFE4B* |  | 29600 |  |  | 15.2 | 8.15 | 33200 |  |  | 27000 | 81.33% | 1.76 | Both | 617.5 | 2.47 | HRCU-A-CB (Split System: Heat Pump with Remote Outdoor Unit-Air-Source) | N/A
213821544 | Central Heat Pump | TEMPSTAR | DLCURAH30ABK | ASPEN |  | D(A,C,E)30B34+TDR | *96VTN1002120B* | 29600 |  |  | 15.2 | 8.5 | 34200 |  |  | 24200 | 70.76% | 2.69 | Both | 617.5 | 2.47 | HRCU-A-CB (Split System: Heat Pump with Remote Outdoor Unit-Air-Source) | N/A
213821554 | Central Heat Pump | TEMPSTAR | DLCURAH30ABK | ASPEN |  | D(A,C,E)36C34+TDR | *96VTN1002122B* | 29600 |  |  | 15.2 | 8.1 | 34200 |  |  | 24200 | 70.76% | 2.65 | Both | 617.5 | 2.47 | HRCU-A-CB (Split System: Heat Pump with Remote Outdoor Unit-Air-Source) | N/A
213147356 | Central Heat Pump | BRYANT HEATING AND COOLING SYSTEMS | 38MURAQ30AB3* | ADP |  | C36A***L139+AEFE4B* |  | 30000 |  |  | 15.2 | 8.3 | 33400 |  |  | 27000 | 80.84% | 1.78 | Both | 625 | 2.5 | HRCU-A-CB (Split System: Heat Pump with Remote Outdoor Unit-Air-Source) | N/A
213297304 | Central Heat Pump | LUXAIRE | HMH72B341 |  |  | XAFC36DBCN1 | Z8ET100C16LMPS1 | 34000 |  |  | 18 | 8.5 | 33400 |  |  | 24200 | 72.46% | 2.12 | Both | 707.5 | 2.83 | HRCU-A-CB (Split System: Heat Pump with Remote Outdoor Unit-Air-Source) | N/A
213297319 | Central Heat Pump | LUXAIRE | HMH72B341 |  |  | XAFC30CXXN1+TXV | Z8ET080B12LMPS1 | 33200 |  |  | 18.5 | 8.5 | 33000 |  |  | 23400 | 70.91% | 2.04 | Both | 692.5 | 2.77 | HRCU-A-CB (Split System: Heat Pump with Remote Outdoor Unit-Air-Source) | N/A
213925624 | Central Heat Pump | LUXAIRE | HMH72B341 | ASPEN |  | L(E,G)M36E4 |  | 32400 |  |  | 17 | 8.5 | 32000 |  |  | 28000 | 87.5% | 2.88 | Both | 675 | 2.7 | HRCU-A-CB (Split System: Heat Pump with Remote Outdoor Unit-Air-Source) | N/A
213925625 | Central Heat Pump | LUXAIRE | HMH72B341 | ASPEN |  | L(E,G)M36E6 |  | 32400 |  |  | 17 | 8.5 | 32000 |  |  | 28000 | 87.5% | 2.88 | Both | 675 | 2.7 | HRCU-A-CB (Split System: Heat Pump with Remote Outdoor Unit-Air-Source) | N/A
212441672 | Central Heat Pump | CHAMPION HEATING AND COOLING | HMH72B341 | ADP |  | H,YE8J936 | TM9Y100C20MP11 | 33600 |  |  | 15.2 | 8.45 | 32400 |  |  | 24000 | 74.07% | 2.04 | Both | 700 | 2.8 | HRCU-A-CB (Split System: Heat Pump with Remote Outdoor Unit-Air-Source) | N/A
212621682 | Central Heat Pump | COLEMAN | HMH72B341 | ASPEN |  | D(A,C,E)48C34+TDR | CPLC120C20MP13 | 32600 |  |  | 16.5 | 8.1 | 32400 |  |  | 27800 | 85.8% | 2.44 | Both | 680 | 2.72 | HRCU-A-CB (Split System: Heat Pump with Remote Outdoor Unit-Air-Source) | N/A
212621683 | Central Heat Pump | COLEMAN | HMH72B341 | ASPEN |  | D(A,C,E)48D24+TDR | CPLC120C20MP13 | 30400 |  |  | 16.1 | 8.1 | 32400 |  |  | 27800 | 85.8% | 2.44 | Both | 632.5 | 2.53 | HRCU-A-CB (Split System: Heat Pump with Remote Outdoor Unit-Air-Source) | N/A
213821555 | Central Heat Pump | TEMPSTAR | DLCURAH30ABK | ASPEN |  | D(A,C,E)42B34+TDR | *96VTN1002122B* | 29600 |  |  | 15.2 | 8.1 | 34200 |  |  | 24200 | 70.76% | 2.65 | Both | 617.5 | 2.47 | HRCU-A-CB (Split System: Heat Pump with Remote Outdoor Unit-Air-Source) | N/A
213147357 | Central Heat Pump | BRYANT HEATING AND COOLING SYSTEMS | 38MURAQ30AB3* | ADP |  | C36A***L159+AEFE4B* |  | 31000 |  |  | 15.2 | 8.5 | 33800 |  |  | 26400 | 78.11% | 1.86 | Both | 645 | 2.58 | HRCU-A-CB (Split System: Heat Pump with Remote Outdoor Unit-Air-Source) | N/A
213147359 | Central Heat Pump | BRYANT HEATING AND COOLING SYSTEMS | 38MURAQ30AB3* | ADP |  | V,C36H175P139+AEFE4B* |  | 30400 |  |  | 15.2 | 8.4 | 33800 |  |  | 26400 | 78.11% | 1.84 | Both | 632.5 | 2.53 | HRCU-A-CB (Split System: Heat Pump with Remote Outdoor Unit-Air-Source) | N/A
213821553 | Central Heat Pump | TEMPSTAR | DLCURAH30ABK | ASPEN |  | D(A,C,E)36B34+TDR | *96VTN1002122B* | 29600 |  |  | 15.2 | 8.1 | 34200 |  |  | 24200 | 70.76% | 2.65 | Both | 617.5 | 2.47 | HRCU-A-CB (Split System: Heat Pump with Remote Outdoor Unit-Air-Source) | N/A
210599429 | Central Heat Pump | AIRQUEST | HVH837GKA** |  |  | EHD4X60AAL+WALLCON | *95CSU1002122A* | 33000 |  |  | 17 | 8.1 | 32200 |  |  | 24800 | 77.02% | 2.02 | Both | 687.5 | 2.75 | HRCU-A-CB (Split System: Heat Pump with Remote Outdoor Unit-Air-Source) | N/A
213147348 | Central Heat Pump | BRYANT HEATING AND COOLING SYSTEMS | 38MURAQ24AB3* | ADP |  | V,C36H175P139+AEFE4B* |  | 24000 |  |  | 18 | 8.85 | 25000 |  |  | 22600 | 90.4% | 1.9 | Both | 500 | 2 | HRCU-A-CB (Split System: Heat Pump with Remote Outdoor Unit-Air-Source) | N/A
213753615 | Central Heat Pump | CARRIER | 38MURAQ30AB3* | ASPEN |  | D(A,C,E)36B34+TDR | 59TP6C100V21**20 | 29600 |  |  | 15.2 | 8.5 | 34200 |  |  | 24200 | 70.76% | 2.69 | Both | 617.5 | 2.47 | HRCU-A-CB (Split System: Heat Pump with Remote Outdoor Unit-Air-Source) | N/A
213821548 | Central Heat Pump | TEMPSTAR | DLCURAH30ABK | ASPEN |  | D(A,C,E)36C34+TDR | *96VTN1002120B* | 29600 |  |  | 15.2 | 8.5 | 34200 |  |  | 24200 | 70.76% | 2.69 | Both | 617.5 | 2.47 | HRCU-A-CB (Split System: Heat Pump with Remote Outdoor Unit-Air-Source) | N/A
213821549 | Central Heat Pump | TEMPSTAR | DLCURAH30ABK | ASPEN |  | D(A,C,E)42B34+TDR | *96VTN1002120B* | 29600 |  |  | 15.2 | 8.5 | 34200 |  |  | 24200 | 70.76% | 2.69 | Both | 617.5 | 2.47 | HRCU-A-CB (Split System: Heat Pump with Remote Outdoor Unit-Air-Source) | N/A
213753610 | Central Heat Pump | CARRIER | 38MURAQ30AB3* | ASPEN |  | D(A,C,E)30C44+TDR | 59TP6C100V21**20 | 29600 |  |  | 15.2 | 8.5 | 34200 |  |  | 24200 | 70.76% | 2.69 | Both | 617.5 | 2.47 | HRCU-A-CB (Split System: Heat Pump with Remote Outdoor Unit-Air-Source) | N/A
213753627 | Central Heat Pump | CARRIER | 38MURAQ30AB3* | ASPEN |  | D(A,C,E)36B34+TDR | 59TP6C100V21**22 | 29600 |  |  | 15.2 | 8.1 | 34200 |  |  | 24200 | 70.76% | 2.65 | Both | 617.5 | 2.47 | HRCU-A-CB (Split System: Heat Pump with Remote Outdoor Unit-Air-Source) | N/A
213821540 | Central Heat Pump | TEMPSTAR | DLCURAH30ABK | ASPEN |  | D(A,C,E)30D44+TDR | *96VTN0802120B* | 29400 |  |  | 15.2 | 8.1 | 33400 |  |  | 23800 | 71.26% | 2.8 | Both | 612.5 | 2.45 | HRCU-A-CB (Split System: Heat Pump with Remote Outdoor Unit-Air-Source) | N/A
213146406 | Central Heat Pump | BRYANT HEATING AND COOLING SYSTEMS | 38MURAQ30AB3* | ADP |  | C36A***L129+AEFE3A* |  | 29400 |  |  | 15.2 | 8.15 | 33200 |  |  | 27000 | 81.33% | 1.76 | Both | 612.5 | 2.45 | HRCU-A-CB (Split System: Heat Pump with Remote Outdoor Unit-Air-Source) | N/A
213146394 | Central Heat Pump | BRYANT HEATING AND COOLING SYSTEMS | 38MURAQ24AB3* | ADP |  | C36A***L129+AEFE3A* |  | 23600 |  |  | 17 | 9 | 25600 |  |  | 25200 | 98.44% | 2.14 | Both | 492.5 | 1.97 | HRCU-A-CB (Split System: Heat Pump with Remote Outdoor Unit-Air-Source) | N/A
213613376 | Central Heat Pump | CARRIER | 38MURAQ24AB3* | ASPEN |  | A(E,F)M244+TDR |  | 23000 |  |  | 16 | 8.5 | 25800 |  |  | 20200 | 78.29% | 2.92 | Both | 480 | 1.92 | HRCU-A-CB (Split System: Heat Pump with Remote Outdoor Unit-Air-Source) | N/A
212394538 | Central Heat Pump | COLEMAN | HMH72B341 | ADP |  | H,YE35936 | TM9Y080C16MP11 | 34000 |  |  | 18 | 8.5 | 32400 |  |  | 24000 | 74.07% | 2.08 | Both | 707.5 | 2.83 | HRCU-A-CB (Split System: Heat Pump with Remote Outdoor Unit-Air-Source) | N/A
214396976 | Central Heat Pump | COLEMAN | HH836E2S11 |  |  | CTF48C5CFS1 | TMLV100C16MP12 | 33000 |  |  | 18 | 8.5 | 31200 |  |  | 24200 | 77.56% | 2 | Both | 687.5 | 2.75 | HRCU-A-CB (Split System: Heat Pump with Remote Outdoor Unit-Air-Source) | N/A
214826419 | Central Heat Pump | LUXAIRE | HMH72B341 | ASPEN |  | D(A,C,E)42D34+TDR | TM9Y080B12MP11 | 33200 |  |  | 18 | 8.1 | 34000 |  |  | 28000 | 82.35% | 2.41 | Both | 692.5 | 2.77 | HRCU-A-CB (Split System: Heat Pump with Remote Outdoor Unit-Air-Source) | N/A
214093131 | Central Heat Pump | LUXAIRE | HMH72B341 | ASPEN |  | D(A,C,E)48B36+TDR | TP9C100C16MP13 | 32600 |  |  | 17.5 | 8.5 | 32400 |  |  | 44000 | 135.8% | 3.14 | Both | 680 | 2.72 | HRCU-A-CB (Split System: Heat Pump with Remote Outdoor Unit-Air-Source) | N/A
212621684 | Central Heat Pump | COLEMAN | HMH72B341 | ASPEN |  | D(A,C,E)48D34+TDR | CPLC120C20MP13 | 32800 |  |  | 16.5 | 8.1 | 32400 |  |  | 27800 | 85.8% | 2.44 | Both | 682.5 | 2.73 | HRCU-A-CB (Split System: Heat Pump with Remote Outdoor Unit-Air-Source) | N/A
214398585 | Central Heat Pump | COLEMAN | HH836E2S11 |  |  | CTM48C5CFS1 | CP9C100C20MP13 | 33800 |  |  | 18 | 8.5 | 32400 |  |  | 26000 | 80.25% | 2 | Both | 705 | 2.82 | HRCU-A-CB (Split System: Heat Pump with Remote Outdoor Unit-Air-Source) | N/A
214396815 | Central Heat Pump | COLEMAN | HH836E2S11 |  |  | CTF36C5CDS1 | TL8E080C16UH11 | 33800 |  |  | 18 | 8.5 | 31800 |  |  | 25600 | 80.5% | 2 | Both | 705 | 2.82 | HRCU-A-CB (Split System: Heat Pump with Remote Outdoor Unit-Air-Source) | N/A
214848923 | Central Heat Pump | YORK | HH836E2S11 | ADP |  | H,YG36*36+TXV | TM9Y080C16MP11 | 32800 |  |  | 19 | 8.5 | 29400 |  |  | 23800 | 80.95% | 2 | Both | 682.5 | 2.73 | HRCU-A-CB (Split System: Heat Pump with Remote Outdoor Unit-Air-Source) | N/A
213297334 | Central Heat Pump | LUXAIRE | HMH72B341 |  |  | XAFC36DXXN1+TXV | Z8ES100C20SMPS1 | 34000 |  |  | 17.5 | 8.5 | 33400 |  |  | 24200 | 72.46% | 2.14 | Both | 707.5 | 2.83 | HRCU-A-CB (Split System: Heat Pump with Remote Outdoor Unit-Air-Source) | N/A
214396931 | Central Heat Pump | COLEMAN | HH836E2S11 |  |  | CTF48C5CFS1 | TM8E080C16MP11 | 32800 |  |  | 19 | 8.5 | 30800 |  |  | 24000 | 77.92% | 2 | Both | 682.5 | 2.73 | HRCU-A-CB (Split System: Heat Pump with Remote Outdoor Unit-Air-Source) | N/A
213274521 | Central Heat Pump | COLEMAN | THF2B48T21 | ASPEN |  | D(A,C,E)60A44+TDR | TL9E080C16UH11 | 42500 |  |  | 16 | 8.2 | 44000 |  |  | 31400 | 71.36% | 3.11 | Both | 885 | 3.54 | HRCU-A-CB (Split System: Heat Pump with Remote Outdoor Unit-Air-Source) | N/A
213147367 | Central Heat Pump | BRYANT HEATING AND COOLING SYSTEMS | 38MURAQ36AB3* | ADP |  | V,C36H175P139+AEFE4B* |  | 36200 |  |  | 16 | 8.1 | 36800 |  |  | 34400 | 93.48% | 2 | Both | 755 | 3.02 | HRCU-A-CB (Split System: Heat Pump with Remote Outdoor Unit-Air-Source) | N/A
212394495 | Central Heat Pump | COLEMAN | HMH72B341 | ADP |  | H,YE34936 | TM9E080B12MP12 | 32800 |  |  | 17 | 8.5 | 32400 |  |  | 23000 | 70.99% | 2.02 | Both | 682.5 | 2.73 | HRCU-A-CB (Split System: Heat Pump with Remote Outdoor Unit-Air-Source) | N/A
212394513 | Central Heat Pump | COLEMAN | HMH72B341 | ADP |  | H,YE32936 | TM9V080B12MP12 | 32800 |  |  | 17 | 8.5 | 32400 |  |  | 23200 | 71.6% | 2.02 | Both | 682.5 | 2.73 | HRCU-A-CB (Split System: Heat Pump with Remote Outdoor Unit-Air-Source) | N/A
212394527 | Central Heat Pump | COLEMAN | HMH72B341 | ADP |  | H,YE35936 | TM9V100C20MP12 | 34000 |  |  | 17 | 8.5 | 32400 |  |  | 24400 | 75.31% | 2.12 | Both | 707.5 | 2.83 | HRCU-A-CB (Split System: Heat Pump with Remote Outdoor Unit-Air-Source) | N/A
212441617 | Central Heat Pump | CHAMPION HEATING AND COOLING | HMH72B341 | ADP |  | H,YE8J936 | TM8E080C16MP11 | 33000 |  |  | 18 | 8.5 | 32400 |  |  | 22800 | 70.37% | 2.04 | Both | 687.5 | 2.75 | HRCU-A-CB (Split System: Heat Pump with Remote Outdoor Unit-Air-Source) | N/A
213307189 | Central Heat Pump | YORK | HMH72B341 | ASPEN |  | DM36A34+TDR | TM8Y100C16MP11 | 31400 |  |  | 18.3 | 8.2 | 33800 |  |  | 27200 | 80.47% | 2.61 | Both | 655 | 2.62 | HRCU-A-CB (Split System: Heat Pump with Remote Outdoor Unit-Air-Source) | N/A
212394502 | Central Heat Pump | COLEMAN | HMH72B341 | ADP |  | H,YE33936 | TM9E100C16MP12 | 33000 |  |  | 17 | 8.5 | 32400 |  |  | 22800 | 70.37% | 2.04 | Both | 687.5 | 2.75 | HRCU-A-CB (Split System: Heat Pump with Remote Outdoor Unit-Air-Source) | N/A
212394518 | Central Heat Pump | COLEMAN | HMH72B341 | ADP |  | H,YE33936 | TM9V080C16MP12 | 32800 |  |  | 17 | 8.5 | 32400 |  |  | 23000 | 70.99% | 2.04 | Both | 682.5 | 2.73 | HRCU-A-CB (Split System: Heat Pump with Remote Outdoor Unit-Air-Source) | N/A
213821597 | Central Heat Pump | TEMPSTAR | DLCURAH36ABK | ASPEN |  | D(A,C,E)42B34+TDR | *80MS(N,L)1352420A* | 35200 |  |  | 16.5 | 8.1 | 38500 |  |  | 31800 | 82.6% | 2.72 | Both | 732.5 | 2.93 | HRCU-A-CB (Split System: Heat Pump with Remote Outdoor Unit-Air-Source) | N/A
213821615 | Central Heat Pump | TEMPSTAR | DLCURAH36ABK | ASPEN |  | D(A,C,E)42B34+TDR | *92MSN0601412A* | 35000 |  |  | 15.5 | 8.1 | 38500 |  |  | 32400 | 84.16% | 2.51 | Both | 730 | 2.92 | HRCU-A-CB (Split System: Heat Pump with Remote Outdoor Unit-Air-Source) | N/A
213147343 | Central Heat Pump | BRYANT HEATING AND COOLING SYSTEMS | 38MURAQ24AB3* | ADP |  | V,C36H***P429+AEFE3A* |  | 23600 |  |  | 18 | 8.7 | 24800 |  |  | 22600 | 91.13% | 1.86 | Both | 492.5 | 1.97 | HRCU-A-CB (Split System: Heat Pump with Remote Outdoor Unit-Air-Source) | N/A
213613384 | Central Heat Pump | CARRIER | 38MURAQ24AB3* | ASPEN |  | L(E,G)M24G4 |  | 23400 |  |  | 15.2 | 8.5 | 26400 |  |  | 23400 | 88.64% | 1.92 | Both | 487.5 | 1.95 | HRCU-A-CB (Split System: Heat Pump with Remote Outdoor Unit-Air-Source) | N/A
213613385 | Central Heat Pump | CARRIER | 38MURAQ24AB3* | ASPEN |  | L(E,G)M24H4 |  | 23800 |  |  | 15.2 | 8.5 | 26400 |  |  | 23400 | 88.64% | 1.92 | Both | 495 | 1.98 | HRCU-A-CB (Split System: Heat Pump with Remote Outdoor Unit-Air-Source) | N/A
213146397 | Central Heat Pump | BRYANT HEATING AND COOLING SYSTEMS | 38MURAQ24AB3* | ADP |  | V,C36H175P149+AEFE4B* |  | 24200 |  |  | 18 | 8.9 | 25000 |  |  | 22600 | 90.4% | 1.9 | Both | 505 | 2.02 | HRCU-A-CB (Split System: Heat Pump with Remote Outdoor Unit-Air-Source) | N/A
213146398 | Central Heat Pump | BRYANT HEATING AND COOLING SYSTEMS | 38MURAQ24AB3* | ADP |  | PL36H175P159+AEFE4B* |  | 24200 |  |  | 18 | 9 | 25000 |  |  | 22600 | 90.4% | 1.92 | Both | 505 | 2.02 | HRCU-A-CB (Split System: Heat Pump with Remote Outdoor Unit-Air-Source) | N/A
214398706 | Central Heat Pump | COLEMAN | HH860E2S11 |  |  | CTF60C5CGS1 | TM9V100C20MP12 | 44000 |  |  | 18 | 8.5 | 45000 |  |  | 33800 | 75.11% | 2 | Both | 917.5 | 3.67 | HRCU-A-CB (Split System: Heat Pump with Remote Outdoor Unit-Air-Source) | N/A
214397065 | Central Heat Pump | COLEMAN | HH860E2S11 |  |  | CTM60C5CGS1 | TM9E080C16MP12 | 44500 |  |  | 18 | 8.5 | 45500 |  |  | 34400 | 75.6% | 2 | Both | 927.5 | 3.71 | HRCU-A-CB (Split System: Heat Pump with Remote Outdoor Unit-Air-Source) | N/A
214809196 | Central Heat Pump | COLEMAN | HH860E2S11 |  |  | CTU60C5XGS1+TXV | TM9V100C16MP12 | 43500 |  |  | 17 | 8.5 | 44000 |  |  | 33200 | 75.45% | 2 | Both | 907.5 | 3.63 | HRCU-A-CB (Split System: Heat Pump with Remote Outdoor Unit-Air-Source) | Both
214776709 | Central Heat Pump | YORK | HH860E2S11 | ADP |  | CV605**C+TXV | TMLV100C16MP12 | 43500 |  |  | 18 | 8.5 | 42000 |  |  | 32800 | 78.1% | 2 | Both | 907.5 | 3.63 | HRCU-A-CB (Split System: Heat Pump with Remote Outdoor Unit-Air-Source) | N/A
214776727 | Central Heat Pump | YORK | HH860E2S11 | ADP |  | CV609**A+TXV | TMLV120C20MP12 | 53000 |  |  | 19 | 8.5 | 52000 |  |  | 38500 | 74.04% | 2 | Both | 1105 | 4.42 | HRCU-A-CB (Split System: Heat Pump with Remote Outdoor Unit-Air-Source) | N/A
214809167 | Central Heat Pump | COLEMAN | HH860E2S11 |  |  | CTU60C5XGS1+TXV | TM8Y120C20MP11 | 44500 |  |  | 18 | 8.5 | 45000 |  |  | 33800 | 75.11% | 2 | Both | 927.5 | 3.71 | HRCU-A-CB (Split System: Heat Pump with Remote Outdoor Unit-Air-Source) | Both
214290117 | Central Heat Pump | BOSCH | BOVA-60HDN1-M20G | ADP |  | HG84160+TXV | BGH96M100C5B | 51000 |  |  | 18 | 8.5 | 51500 |  |  | 36400 | 70.68% | 1.83 | Both | 1062.5 | 4.25 | HRCU-A-CB (Split System: Heat Pump with Remote Outdoor Unit-Air-Source) | N/A
215375416 | Central Heat Pump | BOSCH | BOVB-60HDN1-M20G | ASPEN |  | D(A,C,E)48A36+TDR | BGH96M100C5B | 41500 |  |  | 17.5 | 8.5 | 46000 |  |  | 35400 | 76.96% | 2.27 | Both | 865 | 3.46 | HRCU-A-CB (Split System: Heat Pump with Remote Outdoor Unit-Air-Source) | N/A
215375420 | Central Heat Pump | BOSCH | BOVB-60HDN1-M20G | ASPEN |  | D(A,C,E)60B34+TDR | BGH96M100C5B | 43000 |  |  | 17.5 | 8.7 | 46500 |  |  | 35600 | 76.56% | 2.32 | Both | 895 | 3.58 | HRCU-A-CB (Split System: Heat Pump with Remote Outdoor Unit-Air-Source) | N/A
214802107 | Central Heat Pump | BOSCH | BOVB-36HDN1-M20G | ADP |  | H,RG8J936+AEFE4B* |  | 23600 |  |  | 20 | 9.5 | 22400 |  |  | 17200 | 76.79% | 2 | Both | 492.5 | 1.97 | HRCU-A-CB (Split System: Heat Pump with Remote Outdoor Unit-Air-Source) | N/A
214807715 | Central Heat Pump | COLEMAN | HH824E2S11 |  |  | CTU36B5XDS1+JME12B2SN1+TXV |  | 23000 |  |  | 19 | 9.5 | 23000 |  |  | 17700 | 76.96% | 2 | Both | 480 | 1.92 | HRCU-A-CB (Split System: Heat Pump with Remote Outdoor Unit-Air-Source) | Both
213147345 | Central Heat Pump | BRYANT HEATING AND COOLING SYSTEMS | 38MURAQ24AB3* | ADP |  | C36A***L139+AEFE4B* |  | 23800 |  |  | 18 | 8.75 | 25000 |  |  | 22600 | 90.4% | 1.88 | Both | 495 | 1.98 | HRCU-A-CB (Split System: Heat Pump with Remote Outdoor Unit-Air-Source) | N/A
213821591 | Central Heat Pump | TEMPSTAR | DLCURAH36ABK | ASPEN |  | D(A,C,E)42B34+TDR | *80MS(N,L)1102120A* | 35400 |  |  | 16.5 | 8.1 | 38500 |  |  | 32200 | 83.64% | 2.55 | Both | 737.5 | 2.95 | HRCU-A-CB (Split System: Heat Pump with Remote Outdoor Unit-Air-Source) | N/A
210472908 | Central Heat Pump | BRYANT HEATING AND COOLING SYSTEMS | 288BNV025*0**C* |  |  | CAP**4221AL*+UI | 986TC42080C17*** | 23600 |  |  | 16.5 | 8.1 | 21400 |  |  | 16700 | 78.04% | 1.96 | Both | 492.5 | 1.97 | HRCU-A-CB (Split System: Heat Pump with Remote Outdoor Unit-Air-Source) | N/A
213782335 | Central Heat Pump | CARRIER | 25VNA837A*031* |  |  | CSPH*6012AL*+UI | 59TN6C080C17**14 | 32800 |  |  | 16.5 | 8.1 | 32200 |  |  | 25000 | 77.64% | 1.98 | Both | 682.5 | 2.73 | HRCU-A-CB (Split System: Heat Pump with Remote Outdoor Unit-Air-Source) | N/A
210472963 | Central Heat Pump | BRYANT HEATING AND COOLING SYSTEMS | 288BNV025*0**C* |  |  | CAP**4221AL*+UI | 88*TA48090C17*** | 23800 |  |  | 17.5 | 8.1 | 21400 |  |  | 16500 | 77.1% | 1.98 | Both | 495 | 1.98 | HRCU-A-CB (Split System: Heat Pump with Remote Outdoor Unit-Air-Source) | N/A
214279015 | Central Heat Pump | BOSCH | BOVC-36HDN1-M20G | ADP |  | F,PE*G32925 |  | 23200 |  |  | 20 | 9.3 | 22400 |  |  | 17200 | 76.79% | 1.96 | Both | 482.5 | 1.93 | HRCU-A-CB (Split System: Heat Pump with Remote Outdoor Unit-Air-Source) | N/A
215375386 | Central Heat Pump | BOSCH | BOVA-36HDN1-M20G | ASPEN |  | D(A,C,E)36A36+TDR | BGH96M060B3B | 22200 |  |  | 18 | 8.4 | 23600 |  |  | 19500 | 82.63% | 2.17 | Both | 462.5 | 1.85 | HRCU-A-CB (Split System: Heat Pump with Remote Outdoor Unit-Air-Source) | N/A
212507767 | Central Heat Pump | BOSCH | BOVA-36HDN1-M20G | ASPEN |  | L(E,G)M24H4 |  | 23600 |  |  | 19 | 9 | 23600 |  |  | 26600 | 112.7% | 2.6 | Both | 492.5 | 1.97 | HRCU-A-CB (Split System: Heat Pump with Remote Outdoor Unit-Air-Source) | N/A
212927474 | Central Heat Pump | BOSCH | BOVB-36HDN1-M20G | ADP |  | CP2505A+TXV+TD |  | 22800 |  |  | 17 | 9.3 | 22400 |  |  | 17200 | 76.79% | 1.96 | Both | 475 | 1.9 | HRCU-A-CB (Split System: Heat Pump with Remote Outdoor Unit-Air-Source) | N/A
213821328 | Central Heat Pump | TEMPSTAR | DLCURAH24ABK | ASPEN |  | D(A,C,E)30C44+TDR | *96VTN0802120B* | 23800 |  |  | 17 | 8.5 | 26400 |  |  | 20200 | 76.52% | 2.92 | Both | 495 | 1.98 | HRCU-A-CB (Split System: Heat Pump with Remote Outdoor Unit-Air-Source) | N/A
211244186 | Central Heat Pump | KEEPRITE | DLCURAH24ABK |  |  | EN(A,D)4X24L17** | *95ESN0601714A* | 24200 |  |  | 15.5 | 8.5 | 27200 |  |  | 22800 | 83.82% | 1.86 | Both | 505 | 2.02 | HRCU-A-CB (Split System: Heat Pump with Remote Outdoor Unit-Air-Source) | N/A
213821310 | Central Heat Pump | TEMPSTAR | DLCURAH24ABK | ASPEN |  | D(A,C,E)36C34+TDR | *96VTN0401712B* | 23400 |  |  | 16.5 | 8.5 | 26200 |  |  | 20200 | 77.1% | 2.84 | Both | 487.5 | 1.95 | HRCU-A-CB (Split System: Heat Pump with Remote Outdoor Unit-Air-Source) | N/A
213821319 | Central Heat Pump | TEMPSTAR | DLCURAH24ABK | ASPEN |  | D(A,C,E)36B34+TDR | *96VTN0601716B* | 23200 |  |  | 16.5 | 8.5 | 26800 |  |  | 20400 | 76.12% | 2.93 | Both | 482.5 | 1.93 | HRCU-A-CB (Split System: Heat Pump with Remote Outdoor Unit-Air-Source) | N/A
211244164 | Central Heat Pump | KEEPRITE | DLCURAH24ABK |  |  | EN(A,D)4X24L17** | *92ESN0601714A* | 23800 |  |  | 16.5 | 8.5 | 26800 |  |  | 23200 | 86.57% | 1.92 | Both | 495 | 1.98 | HRCU-A-CB (Split System: Heat Pump with Remote Outdoor Unit-Air-Source) | N/A
213821333 | Central Heat Pump | TEMPSTAR | DLCURAH24ABK | ASPEN |  | D(A,C,E)30C44+TDR | *96VTN1002120B* | 23600 |  |  | 17.5 | 8.5 | 26200 |  |  | 20000 | 76.34% | 2.91 | Both | 492.5 | 1.97 | HRCU-A-CB (Split System: Heat Pump with Remote Outdoor Unit-Air-Source) | N/A
213821335 | Central Heat Pump | TEMPSTAR | DLCURAH24ABK | ASPEN |  | D(A,C,E)36C34+TDR | *96VTN1002120B* | 23600 |  |  | 17.5 | 8.5 | 26200 |  |  | 20000 | 76.34% | 2.91 | Both | 492.5 | 1.97 | HRCU-A-CB (Split System: Heat Pump with Remote Outdoor Unit-Air-Source) | N/A
212851681 | Central Heat Pump | BOSCH | BOVB-60HDN1-M18M | ASPEN |  | L(E,G)M48B4 |  | 45000 |  |  | 17 | 8.5 | 46500 |  |  | 41500 | 89.25% | 2.45 | Both | 937.5 | 3.75 | HRCU-A-CB (Split System: Heat Pump with Remote Outdoor Unit-Air-Source) | N/A
211264702 | Central Heat Pump | KEEPRITE | DLCURAH18ABK |  |  | EN(A,D)4X30L17** | OLV098A12* | 18200 |  |  | 15.5 | 8.5 | 18800 |  |  | 18400 | 97.87% | 2.2 | Both | 380 | 1.52 | HRCU-A-CB (Split System: Heat Pump with Remote Outdoor Unit-Air-Source) | N/A
211264684 | Central Heat Pump | KEEPRITE | DLCURAH18ABK |  |  | EN(A,D)4X30L17** | OMV098J12* | 18400 |  |  | 16 | 8.5 | 18900 |  |  | 18300 | 96.83% | 2.2 | Both | 382.5 | 1.53 | HRCU-A-CB (Split System: Heat Pump with Remote Outdoor Unit-Air-Source) | N/A
211264746 | Central Heat Pump | KEEPRITE | DLCURAH18ABK |  |  | FJMA4*18L*A* |  | 18000 |  |  | 15.5 | 8.5 | 19000 |  |  | 19100 | 100.5% | 2.28 | Both | 375 | 1.5 | HRCU-A-CB (Split System: Heat Pump with Remote Outdoor Unit-Air-Source) | N/A
214625013 | Central Heat Pump | CARRIER | 38MURAQ48AB3* | ADP |  | PL60H210P179 | 58SU*B100M21**20 | 46500 |  |  | 15.2 | 8.1 | 48000 |  |  | 34000 | 70.83% | 1.92 | Both | 970 | 3.88 | HRCU-A-CB (Split System: Heat Pump with Remote Outdoor Unit-Air-Source) | N/A
213821621 | Central Heat Pump | TEMPSTAR | DLCURAH36ABK | ASPEN |  | D(A,C,E)42B34+TDR | *92MSN0801716A* | 34200 |  |  | 16.5 | 8.5 | 37800 |  |  | 31800 | 84.13% | 2.74 | Both | 712.5 | 2.85 | HRCU-A-CB (Split System: Heat Pump with Remote Outdoor Unit-Air-Source) | N/A
213821639 | Central Heat Pump | TEMPSTAR | DLCURAH36ABK | ASPEN |  | D(A,C,E)42B34+TDR | *96MSN0801716A* | 34800 |  |  | 16 | 8.1 | 38500 |  |  | 31800 | 82.6% | 2.68 | Both | 725 | 2.9 | HRCU-A-CB (Split System: Heat Pump with Remote Outdoor Unit-Air-Source) | N/A
213821641 | Central Heat Pump | TEMPSTAR | DLCURAH36ABK | ASPEN |  | D(A,C,E)36C34+TDR | *96MSN0802120A* | 35200 |  |  | 16 | 8.1 | 39000 |  |  | 32200 | 82.56% | 2.52 | Both | 732.5 | 2.93 | HRCU-A-CB (Split System: Heat Pump with Remote Outdoor Unit-Air-Source) | N/A
210473124 | Central Heat Pump | KEEPRITE | CVH825GKA3* |  |  | EA*4X43L21A*+WALLCON | *80CSU0401712A* | 24400 |  |  | 17 | 8.5 | 21200 |  |  | 16600 | 78.3% | 2.04 | Both | 507.5 | 2.03 | HRCU-A-CB (Split System: Heat Pump with Remote Outdoor Unit-Air-Source) | N/A
213821579 | Central Heat Pump | TEMPSTAR | DLCURAH36ABK | ASPEN |  | D(A,C,E)42B34+TDR | *80MS(N,L)0901714A* | 35400 |  |  | 16.5 | 8.1 | 38500 |  |  | 32200 | 83.64% | 2.58 | Both | 737.5 | 2.95 | HRCU-A-CB (Split System: Heat Pump with Remote Outdoor Unit-Air-Source) | N/A
213821599 | Central Heat Pump | TEMPSTAR | DLCURAH36ABK | ASPEN |  | D(A,C,E)36C34+TDR | *80MS(N,L)1552420A* | 35400 |  |  | 16.5 | 8.1 | 38500 |  |  | 31800 | 82.6% | 2.71 | Both | 737.5 | 2.95 | HRCU-A-CB (Split System: Heat Pump with Remote Outdoor Unit-Air-Source) | N/A
213821649 | Central Heat Pump | TEMPSTAR | DLCURAH36ABK | ASPEN |  | D(A,C,E)36B34+TDR | *96MSN1202422A* | 33600 |  |  | 16.4 | 8.5 | 37800 |  |  | 31800 | 84.13% | 2.72 | Both | 700 | 2.8 | HRCU-A-CB (Split System: Heat Pump with Remote Outdoor Unit-Air-Source) | N/A
213821663 | Central Heat Pump | TEMPSTAR | DLCURAH36ABK | ASPEN |  | D(A,C,E)42B34+TDR | *96VTN0801716B* | 33800 |  |  | 16 | 8.1 | 37800 |  |  | 31800 | 84.13% | 2.7 | Both | 705 | 2.82 | HRCU-A-CB (Split System: Heat Pump with Remote Outdoor Unit-Air-Source) | N/A
214776720 | Central Heat Pump | YORK | HH860E2S11 | ADP |  | CV601**C+TXV | TMLV120C20MP12 | 52000 |  |  | 18 | 8.35 | 52000 |  |  | 38500 | 74.04% | 1.98 | Both | 1082.5 | 4.33 | HRCU-A-CB (Split System: Heat Pump with Remote Outdoor Unit-Air-Source) | N/A
214398691 | Central Heat Pump | COLEMAN | HH860E2S11 |  |  | CTM60C5CGS1 | TM8E100C20MP11 | 45500 |  |  | 17 | 8.5 | 47000 |  |  | 35000 | 74.47% | 2 | Both | 947.5 | 3.79 | HRCU-A-CB (Split System: Heat Pump with Remote Outdoor Unit-Air-Source) | Yes
214776707 | Central Heat Pump | YORK | HH860E2S11 | ADP |  | CX601C*35+TXV | TMLV100C16MP12 | 43500 |  |  | 18 | 8.5 | 42000 |  |  | 32800 | 78.1% | 2 | Both | 907.5 | 3.63 | HRCU-A-CB (Split System: Heat Pump with Remote Outdoor Unit-Air-Source) | N/A
214776724 | Central Heat Pump | YORK | HH860E2S11 | ADP |  | CV607**C+TXV | TMLV120C20MP12 | 53000 |  |  | 19 | 8.5 | 52000 |  |  | 38500 | 74.04% | 2 | Both | 1105 | 4.42 | HRCU-A-CB (Split System: Heat Pump with Remote Outdoor Unit-Air-Source) | N/A
214809194 | Central Heat Pump | COLEMAN | HH860E2S11 |  |  | CTU60C5XGS1+TXV | CPLC100C16MP13 | 43500 |  |  | 17 | 8.5 | 44000 |  |  | 33400 | 75.91% | 2 | Both | 907.5 | 3.63 | HRCU-A-CB (Split System: Heat Pump with Remote Outdoor Unit-Air-Source) | Both
215037653 | Central Heat Pump | LENNOX | EL17XP1-048-230A** | ASPEN |  | CH60B34+TDR | EL196UH110XE60C* | 45000 |  |  | 15.5 | 8.1 | 44500 |  |  | 31600 | 71.01% | 2.75 | Both | 937.5 | 3.75 | HRCU-A-CB (Split System: Heat Pump with Remote Outdoor Unit-Air-Source) | N/A
215375409 | Central Heat Pump | BOSCH | BOVB-36HDN1-M20G | ASPEN |  | D(A,C,E)36A36+TDR | BGH96M100C5B | 29800 |  |  | 18.5 | 8.7 | 34000 |  |  | 25400 | 74.71% | 2.43 | Both | 620 | 2.48 | HRCU-A-CB (Split System: Heat Pump with Remote Outdoor Unit-Air-Source) | N/A
212927485 | Central Heat Pump | BOSCH | BOVA-36HDN1-M20G | ADP |  | CE3005C+TXV |  | 23200 |  |  | 19 | 9.3 | 22400 |  |  | 17200 | 76.79% | 1.96 | Both | 482.5 | 1.93 | HRCU-A-CB (Split System: Heat Pump with Remote Outdoor Unit-Air-Source) | N/A
214279022 | Central Heat Pump | BOSCH | BOVD-36HDN1-M20G | ADP |  | V36H***P449+AEFE3A* |  | 23800 |  |  | 19 | 9.5 | 22400 |  |  | 17200 | 76.79% | 2 | Both | 495 | 1.98 | HRCU-A-CB (Split System: Heat Pump with Remote Outdoor Unit-Air-Source) | N/A
214302679 | Central Heat Pump | BOSCH | BOVD-36HDN1-M20G | ADP |  | F,PE*G33936 |  | 33000 |  |  | 18 | 9.2 | 32400 |  |  | 23600 | 72.84% | 1.86 | Both | 687.5 | 2.75 | HRCU-A-CB (Split System: Heat Pump with Remote Outdoor Unit-Air-Source) | N/A
214064017 | Central Heat Pump | BOSCH | BOVB-36HDN1-M20G | ASPEN |  | D(A,C,E)36C44+TDR | BGH96M080C4B | 32600 |  |  | 17.5 | 9 | 34200 |  |  | 26600 | 77.78% | 2.51 | Both | 680 | 2.72 | HRCU-A-CB (Split System: Heat Pump with Remote Outdoor Unit-Air-Source) | N/A
213752167 | Central Heat Pump | CARRIER | 38MURAQ24AA3* | ASPEN |  | D(A,C,E)30B34+TDR | 58S(B,C)*B070M14**12 | 23400 |  |  | 16.5 | 8.1 | 24800 |  |  | 22400 | 90.32% | 2.9 | Both | 487.5 | 1.95 | HRCU-A-CB (Split System: Heat Pump with Remote Outdoor Unit-Air-Source) | N/A
213752176 | Central Heat Pump | CARRIER | 38MURAQ24AA3* | ASPEN |  | D(A,C,E)36B34+TDR | 58S(B,C)*B070M14**12 | 23600 |  |  | 16.5 | 8.1 | 24800 |  |  | 22400 | 90.32% | 2.9 | Both | 492.5 | 1.97 | HRCU-A-CB (Split System: Heat Pump with Remote Outdoor Unit-Air-Source) | N/A
213752210 | Central Heat Pump | CARRIER | 38MURAQ24AA3* | ASPEN |  | D(A,C,E)30B34+TDR | 58S(B,C)*B070M21**16 | 23600 |  |  | 16.5 | 8.5 | 25000 |  |  | 22400 | 89.6% | 2.92 | Both | 492.5 | 1.97 | HRCU-A-CB (Split System: Heat Pump with Remote Outdoor Unit-Air-Source) | N/A
214398421 | Central Heat Pump | COLEMAN | HH860E2S11 |  |  | CTF60C5CHS1+JME16C2SN1 |  | 53000 |  |  | 19 | 8.5 | 53500 |  |  | 38500 | 71.96% | 2 | Both | 1105 | 4.42 | HRCU-A-CB (Split System: Heat Pump with Remote Outdoor Unit-Air-Source) | Both
214396765 | Central Heat Pump | COLEMAN | HH860E2S11 |  |  | CTF60D5CJS1+JME18D2SN1 |  | 53000 |  |  | 19 | 8.5 | 54000 |  |  | 39000 | 72.22% | 2 | Both | 1105 | 4.42 | HRCU-A-CB (Split System: Heat Pump with Remote Outdoor Unit-Air-Source) | N/A
214398637 | Central Heat Pump | COLEMAN | HH860E2S11 |  |  | CTF60C5CGS1 | TM8V100C16MP12 | 43500 |  |  | 17 | 8.5 | 44000 |  |  | 33400 | 75.91% | 2 | Both | 907.5 | 3.63 | HRCU-A-CB (Split System: Heat Pump with Remote Outdoor Unit-Air-Source) | Both
213088196 | Central Heat Pump | ARCOAIRE | DLCURAH30ABK | ADP |  | H,GG33936+AEFE4B* |  | 30000 |  |  | 15.2 | 8.3 | 33400 |  |  | 27000 | 80.84% | 1.78 | Both | 625 | 2.5 | HRCU-A-CB (Split System: Heat Pump with Remote Outdoor Unit-Air-Source) | N/A
214776708 | Central Heat Pump | YORK | HH860E2S11 | ADP |  | CH605D*C+TXV | TMLV100C16MP12 | 43500 |  |  | 18 | 8.5 | 42000 |  |  | 32800 | 78.1% | 2 | Both | 907.5 | 3.63 | HRCU-A-CB (Split System: Heat Pump with Remote Outdoor Unit-Air-Source) | N/A
214396750 | Central Heat Pump | COLEMAN | HH860E2S11 |  |  | CTF60D5CHS1 | TMLE130D20MP11 | 54000 |  |  | 19 | 8.5 | 55000 |  |  | 40000 | 72.73% | 2 | Both | 1125 | 4.5 | HRCU-A-CB (Split System: Heat Pump with Remote Outdoor Unit-Air-Source) | Yes
214807695 | Central Heat Pump | COLEMAN | HH824E2S11 |  |  | CTU36B5XDS1+JMVT12BC2N1+TXV |  | 23000 |  |  | 19 | 9.5 | 23000 |  |  | 17700 | 76.96% | 2 | Both | 480 | 1.92 | HRCU-A-CB (Split System: Heat Pump with Remote Outdoor Unit-Air-Source) | Both
214807720 | Central Heat Pump | COLEMAN | HH824E2S11 |  |  | CTM36B5ADS1 | TPLC080B12MP13 | 23000 |  |  | 17 | 9 | 22400 |  |  | 17100 | 76.34% | 2 | Both | 480 | 1.92 | HRCU-A-CB (Split System: Heat Pump with Remote Outdoor Unit-Air-Source) | Both
214720082 | Central Heat Pump | COLEMAN | HH836E2S11 |  |  | CTU48C5XFS1+TXV | TM9V100C20MP12 | 33800 |  |  | 18 | 8.5 | 32200 |  |  | 25800 | 80.12% | 2 | Both | 705 | 2.82 | HRCU-A-CB (Split System: Heat Pump with Remote Outdoor Unit-Air-Source) | N/A
213297339 | Central Heat Pump | LUXAIRE | HMH72B341 |  |  | XAFC36DXXN1+TXV | Z8ES100C20LMPS1 | 34000 |  |  | 17.5 | 8.5 | 33400 |  |  | 24200 | 72.46% | 2.14 | Both | 707.5 | 2.83 | HRCU-A-CB (Split System: Heat Pump with Remote Outdoor Unit-Air-Source) | N/A
213297314 | Central Heat Pump | LUXAIRE | HMH72B341 |  |  | XAFC36DBCN1 | Z8ET080C16LMPS1 | 34000 |  |  | 18.5 | 8.5 | 33400 |  |  | 24200 | 72.46% | 2.14 | Both | 707.5 | 2.83 | HRCU-A-CB (Split System: Heat Pump with Remote Outdoor Unit-Air-Source) | N/A
213307185 | Central Heat Pump | YORK | HMH72B341 | ASPEN |  | DM36A34+TDR | TM8V120C20MP12 | 30600 |  |  | 16.2 | 8.4 | 32000 |  |  | 27600 | 86.25% | 2.65 | Both | 637.5 | 2.55 | HRCU-A-CB (Split System: Heat Pump with Remote Outdoor Unit-Air-Source) | N/A
214396785 | Central Heat Pump | COLEMAN | HH836E2S11 |  |  | CTM36C5CDS1 | TM8Y100C16MP11 | 33600 |  |  | 18 | 8.5 | 31400 |  |  | 25400 | 80.89% | 2 | Both | 700 | 2.8 | HRCU-A-CB (Split System: Heat Pump with Remote Outdoor Unit-Air-Source) | Yes
212394492 | Central Heat Pump | COLEMAN | HMH72B341 | ADP |  | H,YE35936 | TM9E060B12MP12 | 34000 |  |  | 17 | 8.5 | 32400 |  |  | 23800 | 73.46% | 2.04 | Both | 707.5 | 2.83 | HRCU-A-CB (Split System: Heat Pump with Remote Outdoor Unit-Air-Source) | N/A
212394522 | Central Heat Pump | COLEMAN | HMH72B341 | ADP |  | H,YE33936 | TM9V100C16MP12 | 33200 |  |  | 17 | 8.5 | 32400 |  |  | 22800 | 70.37% | 2.06 | Both | 692.5 | 2.77 | HRCU-A-CB (Split System: Heat Pump with Remote Outdoor Unit-Air-Source) | N/A
214398587 | Central Heat Pump | COLEMAN | HH836E2S11 |  |  | CTM48C5CFS1 | TM9Y080C16MP11 | 32800 |  |  | 19 | 8.5 | 31000 |  |  | 24200 | 78.06% | 2 | Both | 682.5 | 2.73 | HRCU-A-CB (Split System: Heat Pump with Remote Outdoor Unit-Air-Source) | N/A
214398602 | Central Heat Pump | COLEMAN | HH836E2S11 |  |  | CTF48C5CFS1 | TL9E080C16UH11 | 32600 |  |  | 18 | 8.5 | 31000 |  |  | 25400 | 81.94% | 2 | Both | 680 | 2.72 | HRCU-A-CB (Split System: Heat Pump with Remote Outdoor Unit-Air-Source) | N/A
212628151 | Central Heat Pump | ARCOAIRE | DLCURAH18ABK | ADP |  | BV**A9925 |  | 16500 |  |  | 15.2 | 8.5 | 16700 |  |  | 19000 | 113.8% | 2.34 | Both | 345 | 1.38 | HRCU-A-CB (Split System: Heat Pump with Remote Outdoor Unit-Air-Source) | N/A
214440919 | Central Heat Pump | BOSCH | BOVD-36HDN1-M20G | ADP |  | BV**B1925 |  | 22000 |  |  | 17 | 9 | 22200 |  |  | 17200 | 77.48% | 1.92 | Both | 457.5 | 1.83 | HRCU-A-CB (Split System: Heat Pump with Remote Outdoor Unit-Air-Source) | N/A
214064019 | Central Heat Pump | BOSCH | BOVB-36HDN1-M20G | ASPEN |  | D(A,C,E)48A34+TDR | BGH96M080C4B | 31600 |  |  | 17.5 | 8.6 | 33800 |  |  | 26400 | 78.11% | 2.42 | Both | 657.5 | 2.63 | HRCU-A-CB (Split System: Heat Pump with Remote Outdoor Unit-Air-Source) | N/A
214595283 | Central Heat Pump | BOSCH | BOVA-36HDN1-M20G | ASPEN |  | CM36B36+TDR |  | 21800 |  |  | 15.2 | 8.8 | 23800 |  |  | 16900 | 71.01% | 1.97 | Both | 455 | 1.82 | HRCU-A-C (Split System: Heat Pump with Remote Outdoor Unit with No Indoor Fan --Air Source) | N/A
214595284 | Central Heat Pump | BOSCH | BOVB-36HDN1-M20G | ASPEN |  | CM36B36+TDR |  | 21800 |  |  | 15.2 | 8.8 | 23800 |  |  | 16900 | 71.01% | 1.75 | Both | 455 | 1.82 | HRCU-A-C (Split System: Heat Pump with Remote Outdoor Unit with No Indoor Fan --Air Source) | N/A
214064027 | Central Heat Pump | BOSCH | BOVB-36HDN1-M20G | ASPEN |  | D(A,C,E)36C44+TDR | BGH96M100C5B | 31200 |  |  | 18.5 | 9 | 34200 |  |  | 27600 | 80.7% | 2.51 | Both | 650 | 2.6 | HRCU-A-CB (Split System: Heat Pump with Remote Outdoor Unit-Air-Source) | N/A
214625018 | Central Heat Pump | CARRIER | 38MURAQ48AB3* | ADP |  | V,C60H210P199 | 58SU*B100M21**20 | 47000 |  |  | 15.2 | 8.1 | 48000 |  |  | 34000 | 70.83% | 1.92 | Both | 980 | 3.92 | HRCU-A-CB (Split System: Heat Pump with Remote Outdoor Unit-Air-Source) | N/A
211264978 | Central Heat Pump | KEEPRITE | DLCURAH18ABK |  |  | FM(C,U)4Z18**AL* |  | 17800 |  |  | 17 | 9 | 18700 |  |  | 19800 | 105.9% | 2.4 | Both | 370 | 1.48 | HRCU-A-CB (Split System: Heat Pump with Remote Outdoor Unit-Air-Source) | N/A
212614878 | Central Heat Pump | DAIKIN | DZ6VSA241EA* |  |  | CA*EA2422*4A* | D*80VC0803B*A* | 23000 |  |  | 17 | 8.6 | 23000 |  |  | 16100 | 70% | 2 | Both | 480 | 1.92 | HRCU-A-CB (Split System: Heat Pump with Remote Outdoor Unit-Air-Source) | Yes
214625014 | Central Heat Pump | CARRIER | 38MURAQ48AB3* | ADP |  | V,C60H210P179 | 58SU*B100M21**20 | 46500 |  |  | 15.2 | 8.1 | 48000 |  |  | 34000 | 70.83% | 1.92 | Both | 970 | 3.88 | HRCU-A-CB (Split System: Heat Pump with Remote Outdoor Unit-Air-Source) | N/A
214625015 | Central Heat Pump | CARRIER | 38MURAQ48AB3* | ADP |  | C60A***L189 | 58SU*B100M21**20 | 46000 |  |  | 15.2 | 8.1 | 48000 |  |  | 34000 | 70.83% | 1.92 | Both | 957.5 | 3.83 | HRCU-A-CB (Split System: Heat Pump with Remote Outdoor Unit-Air-Source) | N/A
214625017 | Central Heat Pump | CARRIER | 38MURAQ48AB3* | ADP |  | PL60H210P199 | 58SU*B100M21**20 | 47000 |  |  | 15.2 | 8.1 | 48000 |  |  | 34000 | 70.83% | 1.92 | Both | 980 | 3.92 | HRCU-A-CB (Split System: Heat Pump with Remote Outdoor Unit-Air-Source) | N/A
213821672 | Central Heat Pump | TEMPSTAR | DLCURAH36ABK | ASPEN |  | D(A,C,E)42B34+TDR | *96VTN1002122B* | 35200 |  |  | 17 | 8.1 | 38500 |  |  | 31800 | 82.6% | 2.72 | Both | 732.5 | 2.93 | HRCU-A-CB (Split System: Heat Pump with Remote Outdoor Unit-Air-Source) | N/A
214063867 | Central Heat Pump | BOSCH | BOVA-36HDN1-M20G | ASPEN |  | D(A,C,E)36C44+TDR | BGH96M100C5B | 31200 |  |  | 18.5 | 9 | 34200 |  |  | 27600 | 80.7% | 2.51 | Both | 650 | 2.6 | HRCU-A-CB (Split System: Heat Pump with Remote Outdoor Unit-Air-Source) | N/A
214063999 | Central Heat Pump | BOSCH | BOVB-36HDN1-M20G | ASPEN |  | D(A,C,E)36B34+TDR | BGH96M080B3A | 22400 |  |  | 18 | 8.8 | 23800 |  |  | 22400 | 94.12% | 2.26 | Both | 467.5 | 1.87 | HRCU-A-CB (Split System: Heat Pump with Remote Outdoor Unit-Air-Source) | N/A
214064008 | Central Heat Pump | BOSCH | BOVB-36HDN1-M20G | ASPEN |  | D(A,C,E)36D34+TDR | BGH96M080B3B | 23000 |  |  | 18 | 9 | 24000 |  |  | 22200 | 92.5% | 2.28 | Both | 480 | 1.92 | HRCU-A-CB (Split System: Heat Pump with Remote Outdoor Unit-Air-Source) | N/A
212841770 | Central Heat Pump | BOSCH | BOVB-36HDN1-M20G | ASPEN |  | A(E,F)M254+TDR |  | 23800 |  |  | 19.5 | 9 | 23800 |  |  | 26600 | 111.8% | 2.61 | Both | 495 | 1.98 | HRCU-A-CB (Split System: Heat Pump with Remote Outdoor Unit-Air-Source) | N/A
214064004 | Central Heat Pump | BOSCH | BOVB-36HDN1-M20G | ASPEN |  | D(A,C,E)30B34+TDR | BGH96M080B3B | 22200 |  |  | 18 | 8.7 | 23800 |  |  | 22200 | 93.28% | 2.21 | Both | 462.5 | 1.85 | HRCU-A-CB (Split System: Heat Pump with Remote Outdoor Unit-Air-Source) | N/A
214595305 | Central Heat Pump | BOSCH | BOVA-36HDN1-M20G | ASPEN |  | D(A,C,E)30C46+TDR |  | 22400 |  |  | 15.2 | 8.9 | 24000 |  |  | 22600 | 94.17% | 2 | Both | 467.5 | 1.87 | HRCU-A-C (Split System: Heat Pump with Remote Outdoor Unit with No Indoor Fan --Air Source) | N/A
214064024 | Central Heat Pump | BOSCH | BOVB-36HDN1-M20G | ASPEN |  | D(A,C,E)48A34+TDR | BGH96M100C5A | 30400 |  |  | 18.5 | 8.7 | 34000 |  |  | 27400 | 80.59% | 2.43 | Both | 632.5 | 2.53 | HRCU-A-CB (Split System: Heat Pump with Remote Outdoor Unit-Air-Source) | N/A
214064026 | Central Heat Pump | BOSCH | BOVB-36HDN1-M20G | ASPEN |  | D(A,C,E)36B34+TDR | BGH96M100C5B | 30200 |  |  | 18.5 | 8.8 | 34000 |  |  | 27800 | 81.76% | 2.49 | Both | 630 | 2.52 | HRCU-A-CB (Split System: Heat Pump with Remote Outdoor Unit-Air-Source) | N/A
214064001 | Central Heat Pump | BOSCH | BOVB-36HDN1-M20G | ASPEN |  | D(A,C,E)36D34+TDR | BGH96M080B3A | 23000 |  |  | 18 | 9 | 24000 |  |  | 22200 | 92.5% | 2.28 | Both | 480 | 1.92 | HRCU-A-CB (Split System: Heat Pump with Remote Outdoor Unit-Air-Source) | N/A
214063868 | Central Heat Pump | BOSCH | BOVA-36HDN1-M20G | ASPEN |  | D(A,C,E)36D34+TDR | BGH96M100C5B | 31000 |  |  | 18.5 | 9 | 34200 |  |  | 27600 | 80.7% | 2.51 | Both | 645 | 2.58 | HRCU-A-CB (Split System: Heat Pump with Remote Outdoor Unit-Air-Source) | N/A
212614890 | Central Heat Pump | DAIKIN | DZ6VSA241EA* |  |  | CA*EA2422*4A* | D*97MC0603BNA* | 23000 |  |  | 17 | 8.6 | 23000 |  |  | 16100 | 70% | 2 | Both | 480 | 1.92 | HRCU-A-CB (Split System: Heat Pump with Remote Outdoor Unit-Air-Source) | Yes
213607595 | Central Heat Pump | KEEPRITE | DLCURAH18ABK |  |  | FTMA4X24L0B* |  | 18100 |  |  | 16.5 | 8.5 | 18200 |  |  | 18200 | 100% | 2.2 | Both | 377.5 | 1.51 | HRCU-A-CB (Split System: Heat Pump with Remote Outdoor Unit-Air-Source) | N/A
214625016 | Central Heat Pump | CARRIER | 38MURAQ48AB3* | ADP |  | C60A***L199 | 58SU*B100M21**20 | 47000 |  |  | 15.2 | 8.1 | 48000 |  |  | 34000 | 70.83% | 1.92 | Both | 980 | 3.92 | HRCU-A-CB (Split System: Heat Pump with Remote Outdoor Unit-Air-Source) | N/A
212614891 | Central Heat Pump | DAIKIN | DZ6VSA241EA* |  |  | CA*EA2422*4A* | D*97MC0803BNA* | 23000 |  |  | 17 | 8.6 | 23000 |  |  | 16100 | 70% | 2 | Both | 480 | 1.92 | HRCU-A-CB (Split System: Heat Pump with Remote Outdoor Unit-Air-Source) | Yes
213613387 | Central Heat Pump | CARRIER | 38MURAQ24AB3* | ASPEN |  | L(E,G)M24J4 |  | 24000 |  |  | 16 | 9 | 26400 |  |  | 23400 | 88.64% | 1.92 | Both | 500 | 2 | HRCU-A-CB (Split System: Heat Pump with Remote Outdoor Unit-Air-Source) | N/A
214625006 | Central Heat Pump | CARRIER | 38MURAQ48AB3* | ADP |  | A60VHA+TXV | 58SU*B100M21**20 | 47000 |  |  | 15.2 | 8.1 | 48000 |  |  | 34000 | 70.83% | 1.92 | Both | 980 | 3.92 | HRCU-A-CB (Split System: Heat Pump with Remote Outdoor Unit-Air-Source) | N/A
214094137 | Central Heat Pump | BOSCH | BOVB-60HDN1-M18M | ASPEN |  | DM42B34+TDR | BGH96M080C4B | 32400 |  |  | 16.5 | 8.1 | 34200 |  |  | 25800 | 75.44% | 2.31 | Both | 675 | 2.7 | HRCU-A-CB (Split System: Heat Pump with Remote Outdoor Unit-Air-Source) | N/A
213821570 | Central Heat Pump | TEMPSTAR | DLCURAH36ABK | ASPEN |  | D(A,C,E)42B34+TDR | *80MS(N,L)0701712A* | 33800 |  |  | 16.5 | 8.1 | 37800 |  |  | 31800 | 84.13% | 2.73 | Both | 705 | 2.82 | HRCU-A-CB (Split System: Heat Pump with Remote Outdoor Unit-Air-Source) | N/A
213821595 | Central Heat Pump | TEMPSTAR | DLCURAH36ABK | ASPEN |  | D(A,C,E)36B34+TDR | *80MS(N,L)1352420A* | 34800 |  |  | 16.5 | 8.1 | 38500 |  |  | 31800 | 82.6% | 2.72 | Both | 725 | 2.9 | HRCU-A-CB (Split System: Heat Pump with Remote Outdoor Unit-Air-Source) | N/A
213821602 | Central Heat Pump | TEMPSTAR | DLCURAH36ABK | ASPEN |  | D(A,C,E)36C34+TDR | *80VTL0451412B* | 35200 |  |  | 16 | 8.1 | 38500 |  |  | 32200 | 83.64% | 2.64 | Both | 732.5 | 2.93 | HRCU-A-CB (Split System: Heat Pump with Remote Outdoor Unit-Air-Source) | N/A
214440917 | Central Heat Pump | BOSCH | BOVD-36HDN1-M20G | ADP |  | BV**B9937 |  | 34000 |  |  | 19 | 9.4 | 32600 |  |  | 23600 | 72.39% | 1.88 | Both | 707.5 | 2.83 | HRCU-A-CB (Split System: Heat Pump with Remote Outdoor Unit-Air-Source) | N/A
214064006 | Central Heat Pump | BOSCH | BOVB-36HDN1-M20G | ASPEN |  | D(A,C,E)36B34+TDR | BGH96M080B3B | 22400 |  |  | 18 | 8.8 | 23800 |  |  | 22400 | 94.12% | 2.26 | Both | 467.5 | 1.87 | HRCU-A-CB (Split System: Heat Pump with Remote Outdoor Unit-Air-Source) | N/A
214063990 | Central Heat Pump | BOSCH | BOVB-36HDN1-M20G | ASPEN |  | D(A,C,E)30B34+TDR | BGH96M060B3B | 22200 |  |  | 18 | 8.7 | 23800 |  |  | 22200 | 93.28% | 2.23 | Both | 462.5 | 1.85 | HRCU-A-CB (Split System: Heat Pump with Remote Outdoor Unit-Air-Source) | N/A
214063840 | Central Heat Pump | BOSCH | BOVA-36HDN1-M20G | ASPEN |  | D(A,C,E)36C44+TDR | BGH96M060B3A | 23200 |  |  | 18 | 9 | 24000 |  |  | 22200 | 92.5% | 2.28 | Both | 482.5 | 1.93 | HRCU-A-CB (Split System: Heat Pump with Remote Outdoor Unit-Air-Source) | N/A
214064010 | Central Heat Pump | BOSCH | BOVB-36HDN1-M20G | ASPEN |  | D(A,C,E)36A34+TDR | BGH96M080C4A | 31000 |  |  | 17.5 | 8.6 | 33800 |  |  | 26400 | 78.11% | 2.41 | Both | 645 | 2.58 | HRCU-A-CB (Split System: Heat Pump with Remote Outdoor Unit-Air-Source) | N/A
214063995 | Central Heat Pump | BOSCH | BOVB-36HDN1-M20G | ASPEN |  | D(A,C,E)48A34+TDR | BGH96M060B3B | 30800 |  |  | 17.5 | 8.6 | 33600 |  |  | 26600 | 79.17% | 2.34 | Both | 642.5 | 2.57 | HRCU-A-CB (Split System: Heat Pump with Remote Outdoor Unit-Air-Source) | N/A
213821620 | Central Heat Pump | TEMPSTAR | DLCURAH36ABK | ASPEN |  | D(A,C,E)36C34+TDR | *92MSN0801716A* | 34200 |  |  | 16.5 | 8.5 | 37800 |  |  | 31800 | 84.13% | 2.74 | Both | 712.5 | 2.85 | HRCU-A-CB (Split System: Heat Pump with Remote Outdoor Unit-Air-Source) | N/A
213821650 | Central Heat Pump | TEMPSTAR | DLCURAH36ABK | ASPEN |  | D(A,C,E)36C34+TDR | *96MSN1202422A* | 34000 |  |  | 16.5 | 8.5 | 37800 |  |  | 31800 | 84.13% | 2.72 | Both | 707.5 | 2.83 | HRCU-A-CB (Split System: Heat Pump with Remote Outdoor Unit-Air-Source) | N/A
213821652 | Central Heat Pump | TEMPSTAR | DLCURAH36ABK | ASPEN |  | D(A,C,E)36B34+TDR | *96MSN1402422A* | 33600 |  |  | 16.4 | 8.5 | 37800 |  |  | 31800 | 84.13% | 2.72 | Both | 700 | 2.8 | HRCU-A-CB (Split System: Heat Pump with Remote Outdoor Unit-Air-Source) | N/A
213821666 | Central Heat Pump | TEMPSTAR | DLCURAH36ABK | ASPEN |  | D(A,C,E)42B34+TDR | *96VTN0802120B* | 33800 |  |  | 16.5 | 8.1 | 37800 |  |  | 31400 | 83.07% | 2.72 | Both | 705 | 2.82 | HRCU-A-CB (Split System: Heat Pump with Remote Outdoor Unit-Air-Source) | N/A
214398666 | Central Heat Pump | COLEMAN | HH860E2S11 |  |  | CTM60C5CGS1+JMC16C2SN1 |  | 45000 |  |  | 19 | 9 | 44500 |  |  | 33400 | 75.06% | 2 | Both | 937.5 | 3.75 | HRCU-A-CB (Split System: Heat Pump with Remote Outdoor Unit-Air-Source) | Both
214398657 | Central Heat Pump | COLEMAN | HH860E2S11 |  |  | CTF60C5CGS1 | TPLC100C16MP13 | 43500 |  |  | 17 | 8.5 | 44000 |  |  | 33400 | 75.91% | 2 | Both | 907.5 | 3.63 | HRCU-A-CB (Split System: Heat Pump with Remote Outdoor Unit-Air-Source) | Both
214777215 | Central Heat Pump | YORK | HH860E2S11 | ADP |  | CV602C*A+TXV | TMLE130D20MP11 | 54000 |  |  | 19 | 8.5 | 53000 |  |  | 39500 | 74.53% | 2 | Both | 1125 | 4.5 | HRCU-A-CB (Split System: Heat Pump with Remote Outdoor Unit-Air-Source) | N/A
214776716 | Central Heat Pump | YORK | HH860E2S11 | ADP |  | CH600C*C+TXV | TMLV120C20MP12 | 52000 |  |  | 18 | 8.3 | 52000 |  |  | 38500 | 74.04% | 1.96 | Both | 1082.5 | 4.33 | HRCU-A-CB (Split System: Heat Pump with Remote Outdoor Unit-Air-Source) | N/A
214398728 | Central Heat Pump | COLEMAN | HH860E2S11 |  |  | CTM60D5CGS1 | TP9C120D20MP13 | 44000 |  |  | 18 | 8.5 | 44000 |  |  | 33400 | 75.91% | 2 | Both | 917.5 | 3.67 | HRCU-A-CB (Split System: Heat Pump with Remote Outdoor Unit-Air-Source) | Both
213752254 | Central Heat Pump | CARRIER | 38MURAQ24AA3* | ASPEN |  | D(A,C,E)36B34+TDR | 58S(B,C)*B090M21**20 | 23600 |  |  | 16.5 | 8.1 | 24800 |  |  | 22400 | 90.32% | 2.89 | Both | 492.5 | 1.97 | HRCU-A-CB (Split System: Heat Pump with Remote Outdoor Unit-Air-Source) | N/A
210470077 | Central Heat Pump | BRYANT HEATING AND COOLING SYSTEMS | 288BNV037*0**B* |  |  | CAP**3621AL*+UI | 83*CA36040C17*** | 31600 |  |  | 17.5 | 8.1 | 33200 |  |  | 24200 | 72.89% | 1.86 | Both | 657.5 | 2.63 | HRCU-A-CB (Split System: Heat Pump with Remote Outdoor Unit-Air-Source) | N/A
214396725 | Central Heat Pump | COLEMAN | HH860E2S11 |  |  | CTM60D5CHS1 | TM9E120D20MP12 | 52500 |  |  | 19 | 8.5 | 54500 |  |  | 39500 | 72.48% | 2 | Both | 1095 | 4.38 | HRCU-A-CB (Split System: Heat Pump with Remote Outdoor Unit-Air-Source) | N/A
214397030 | Central Heat Pump | COLEMAN | HH860E2S11 |  |  | CTF60D5CGS1+JME18D2SN1 |  | 46000 |  |  | 19 | 9 | 45500 |  |  | 33800 | 74.29% | 2 | Both | 957.5 | 3.83 | HRCU-A-CB (Split System: Heat Pump with Remote Outdoor Unit-Air-Source) | Both
214396760 | Central Heat Pump | COLEMAN | HH860E2S11 |  |  | JHC60D5CH2SS1 |  | 52500 |  |  | 19 | 8.5 | 53000 |  |  | 38000 | 71.7% | 2 | Both | 1095 | 4.38 | HRCU-A-CB (Split System: Heat Pump with Remote Outdoor Unit-Air-Source) | Both
213088197 | Central Heat Pump | ARCOAIRE | DLCURAH30ABK | ADP |  | H,GG33936+AEFE3A* |  | 29800 |  |  | 15.2 | 8.3 | 33400 |  |  | 27000 | 80.84% | 1.78 | Both | 620 | 2.48 | HRCU-A-CB (Split System: Heat Pump with Remote Outdoor Unit-Air-Source) | N/A
214320994 | Central Heat Pump | CARRIER | 25VNA837A*031* | ADP |  | H,PG53936 | 59MN7C080C17**14 | 32800 |  |  | 17 | 8.5 | 31400 |  |  | 25000 | 79.62% | 1.98 | Both | 682.5 | 2.73 | HRCU-A-CB (Split System: Heat Pump with Remote Outdoor Unit-Air-Source) | N/A
214568838 | Central Heat Pump | CARRIER | 25VNA837A*031* | ADP |  | H,PE9J936 | 59TN6B080C17**14 | 31600 |  |  | 17 | 8.1 | 31800 |  |  | 24400 | 76.73% | 1.86 | Both | 657.5 | 2.63 | HRCU-A-CB (Split System: Heat Pump with Remote Outdoor Unit-Air-Source) | N/A
212578440 | Central Heat Pump | CARRIER | 25VNA848A*030* | ADP |  | H,PG3K960 | 59TN6B120C24**22 | 45000 |  |  | 17 | 8.5 | 45000 |  |  | 32600 | 72.44% | 2.28 | Both | 937.5 | 3.75 | HRCU-A-CB (Split System: Heat Pump with Remote Outdoor Unit-Air-Source) | N/A
215350396 | Central Heat Pump | BOSCH | BOVA-60HDN1-M20G | ASPEN |  | AE*L+DM59A44+TDR |  | 43000 |  |  | 18.2 | 9.1 | 47500 |  |  | 46000 | 96.84% | 2.5 | Both | 895 | 3.58 | HRCU-A-CB (Split System: Heat Pump with Remote Outdoor Unit-Air-Source) | N/A
214269147 | Central Heat Pump | BOSCH | BOVA-60HDN1-M20G | ADP |  | HG84960 | BGH96M120D5A | 51500 |  |  | 18 | 8.5 | 52000 |  |  | 37400 | 71.92% | 1.85 | Both | 1072.5 | 4.29 | HRCU-A-CB (Split System: Heat Pump with Remote Outdoor Unit-Air-Source) | N/A
210474522 | Central Heat Pump | KEEPRITE | CVH825GKA3* |  |  | EHD4X48AAL+WALLCON | *80CTL0701716A* | 24200 |  |  | 16.5 | 8.1 | 21200 |  |  | 16600 | 78.3% | 2.02 | Both | 505 | 2.02 | HRCU-A-CB (Split System: Heat Pump with Remote Outdoor Unit-Air-Source) | N/A
210473146 | Central Heat Pump | KEEPRITE | CVH825GKA3* |  |  | EA*4X43L21A*+WALLCON | *80CSU1002120A* | 24400 |  |  | 16.5 | 8.1 | 21200 |  |  | 16700 | 78.77% | 2.02 | Both | 507.5 | 2.03 | HRCU-A-CB (Split System: Heat Pump with Remote Outdoor Unit-Air-Source) | N/A
214771982 | Central Heat Pump | GE | NS18H36MA4-** | ADP |  | HG9J936 | NF96D045S3B-* | 24000 |  |  | 18 | 8.5 | 22400 |  |  | 16200 | 72.32% | 2.16 | Both | 500 | 2 | HRCU-A-CB (Split System: Heat Pump with Remote Outdoor Unit-Air-Source) | N/A
210598034 | Central Heat Pump | AIRQUEST | HVH825GKA2* |  |  | EA*4X48L21A*+WALLCON | *96CTN0601714A* | 24000 |  |  | 16.5 | 8.1 | 21000 |  |  | 16600 | 79.05% | 2 | Both | 500 | 2 | HRCU-A-CB (Split System: Heat Pump with Remote Outdoor Unit-Air-Source) | N/A
214595294 | Central Heat Pump | BOSCH | BOVA-36HDN1-M20G | ASPEN |  | D(A,C,E)24D36+TDR |  | 21800 |  |  | 15.2 | 8.8 | 23800 |  |  | 17400 | 73.11% | 1.9 | Both | 455 | 1.82 | HRCU-A-C (Split System: Heat Pump with Remote Outdoor Unit with No Indoor Fan --Air Source) | N/A
214064018 | Central Heat Pump | BOSCH | BOVB-36HDN1-M20G | ASPEN |  | D(A,C,E)36D34+TDR | BGH96M080C4B | 32200 |  |  | 17.5 | 8.9 | 34200 |  |  | 26600 | 77.78% | 2.5 | Both | 670 | 2.68 | HRCU-A-CB (Split System: Heat Pump with Remote Outdoor Unit-Air-Source) | N/A
214063869 | Central Heat Pump | BOSCH | BOVA-36HDN1-M20G | ASPEN |  | D(A,C,E)48A34+TDR | BGH96M100C5B | 30400 |  |  | 18.5 | 8.7 | 34000 |  |  | 27400 | 80.59% | 2.43 | Both | 632.5 | 2.53 | HRCU-A-CB (Split System: Heat Pump with Remote Outdoor Unit-Air-Source) | N/A
214063852 | Central Heat Pump | BOSCH | BOVA-36HDN1-M20G | ASPEN |  | D(A,C,E)30B34+TDR | BGH96M080B3B | 22200 |  |  | 18 | 8.7 | 23800 |  |  | 22200 | 93.28% | 2.21 | Both | 462.5 | 1.85 | HRCU-A-CB (Split System: Heat Pump with Remote Outdoor Unit-Air-Source) | N/A
214063996 | Central Heat Pump | BOSCH | BOVB-36HDN1-M20G | ASPEN |  | D(A,C,E)24B34+TDR | BGH96M080B3A | 21800 |  |  | 18 | 8.5 | 23800 |  |  | 22200 | 93.28% | 2.19 | Both | 455 | 1.82 | HRCU-A-CB (Split System: Heat Pump with Remote Outdoor Unit-Air-Source) | N/A
214063997 | Central Heat Pump | BOSCH | BOVB-36HDN1-M20G | ASPEN |  | D(A,C,E)30B34+TDR | BGH96M080B3A | 22200 |  |  | 18 | 8.7 | 23800 |  |  | 22200 | 93.28% | 2.21 | Both | 462.5 | 1.85 | HRCU-A-CB (Split System: Heat Pump with Remote Outdoor Unit-Air-Source) | N/A
214063844 | Central Heat Pump | BOSCH | BOVA-36HDN1-M20G | ASPEN |  | D(A,C,E)36B34+TDR | BGH96M060B3B | 22600 |  |  | 18 | 8.8 | 23800 |  |  | 22400 | 94.12% | 2.26 | Both | 470 | 1.88 | HRCU-A-CB (Split System: Heat Pump with Remote Outdoor Unit-Air-Source) | N/A
213769867 | Central Heat Pump | BOSCH | BOVA-36HDN1-M20G | ADP |  | H,RG33936+AEFE4B* |  | 23400 |  |  | 20 | 9.45 | 22400 |  |  | 17200 | 76.79% | 1.98 | Both | 487.5 | 1.95 | HRCU-A-CB (Split System: Heat Pump with Remote Outdoor Unit-Air-Source) | N/A
214064023 | Central Heat Pump | BOSCH | BOVB-36HDN1-M20G | ASPEN |  | D(A,C,E)36D34+TDR | BGH96M100C5A | 31000 |  |  | 18.5 | 9 | 34200 |  |  | 27600 | 80.7% | 2.51 | Both | 645 | 2.58 | HRCU-A-CB (Split System: Heat Pump with Remote Outdoor Unit-Air-Source) | N/A
214595304 | Central Heat Pump | BOSCH | BOVA-36HDN1-M20G | ASPEN |  | D(A,C,E)24D46+TDR |  | 22400 |  |  | 15.2 | 8.9 | 24000 |  |  | 17200 | 71.67% | 1.85 | Both | 467.5 | 1.87 | HRCU-A-C (Split System: Heat Pump with Remote Outdoor Unit with No Indoor Fan --Air Source) | N/A
214064016 | Central Heat Pump | BOSCH | BOVB-36HDN1-M20G | ASPEN |  | D(A,C,E)36B34+TDR | BGH96M080C4B | 31400 |  |  | 17.5 | 8.7 | 34000 |  |  | 26400 | 77.65% | 2.44 | Both | 655 | 2.62 | HRCU-A-CB (Split System: Heat Pump with Remote Outdoor Unit-Air-Source) | N/A
214063989 | Central Heat Pump | BOSCH | BOVB-36HDN1-M20G | ASPEN |  | D(A,C,E)24B34+TDR | BGH96M060B3B | 21800 |  |  | 18 | 8.5 | 23800 |  |  | 22200 | 93.28% | 2.19 | Both | 455 | 1.82 | HRCU-A-CB (Split System: Heat Pump with Remote Outdoor Unit-Air-Source) | N/A
213821366 | Central Heat Pump | TEMPSTAR | DLCURAH30ABK | ASPEN |  | D(A,C,E)30D44+TDR | *80MS(N,L)0701716A* | 29400 |  |  | 15.2 | 8.5 | 33600 |  |  | 23800 | 70.83% | 2.79 | Both | 612.5 | 2.45 | HRCU-A-CB (Split System: Heat Pump with Remote Outdoor Unit-Air-Source) | N/A
213821461 | Central Heat Pump | TEMPSTAR | DLCURAH30ABK | ASPEN |  | D(A,C,E)30C44+TDR | *92MSN0801716A* | 29000 |  |  | 15.5 | 8.1 | 33200 |  |  | 24000 | 72.29% | 2.79 | Both | 605 | 2.42 | HRCU-A-CB (Split System: Heat Pump with Remote Outdoor Unit-Air-Source) | N/A
213821670 | Central Heat Pump | TEMPSTAR | DLCURAH36ABK | ASPEN |  | D(A,C,E)36B34+TDR | *96VTN1002122B* | 34800 |  |  | 17 | 8.1 | 38500 |  |  | 31800 | 82.6% | 2.72 | Both | 725 | 2.9 | HRCU-A-CB (Split System: Heat Pump with Remote Outdoor Unit-Air-Source) | N/A
213146410 | Central Heat Pump | BRYANT HEATING AND COOLING SYSTEMS | 38MURAQ30AB3* | ADP |  | PL36H175P159+AEFE4B* |  | 31200 |  |  | 15.2 | 8.5 | 33800 |  |  | 26400 | 78.11% | 1.86 | Both | 650 | 2.6 | HRCU-A-CB (Split System: Heat Pump with Remote Outdoor Unit-Air-Source) | N/A
213147354 | Central Heat Pump | BRYANT HEATING AND COOLING SYSTEMS | 38MURAQ30AB3* | ADP |  | V,C36H***P429+AEFE3A* |  | 29600 |  |  | 15.2 | 8.2 | 33200 |  |  | 27000 | 81.33% | 1.78 | Both | 617.5 | 2.47 | HRCU-A-CB (Split System: Heat Pump with Remote Outdoor Unit-Air-Source) | N/A
213274543 | Central Heat Pump | COLEMAN | THF2B48T21 | ASPEN |  | D(A,C,E)60A44+TDR | TM9E080C16MP12 | 42500 |  |  | 16 | 8.2 | 44000 |  |  | 31400 | 71.36% | 3.13 | Both | 885 | 3.54 | HRCU-A-CB (Split System: Heat Pump with Remote Outdoor Unit-Air-Source) | N/A
213274545 | Central Heat Pump | COLEMAN | THF2B48T21 | ASPEN |  | D(A,C,E)60A44+TDR | TM9E100C16MP12 | 42500 |  |  | 16 | 8.2 | 44000 |  |  | 31400 | 71.36% | 3.13 | Both | 885 | 3.54 | HRCU-A-CB (Split System: Heat Pump with Remote Outdoor Unit-Air-Source) | N/A
214063985 | Central Heat Pump | BOSCH | BOVB-36HDN1-M20G | ASPEN |  | D(A,C,E)36B34+TDR | BGH96M060B3A | 22600 |  |  | 18 | 8.8 | 23800 |  |  | 22400 | 94.12% | 2.26 | Both | 470 | 1.88 | HRCU-A-CB (Split System: Heat Pump with Remote Outdoor Unit-Air-Source) | N/A
214063988 | Central Heat Pump | BOSCH | BOVB-36HDN1-M20G | ASPEN |  | D(A,C,E)48A34+TDR | BGH96M060B3A | 30800 |  |  | 17.5 | 8.6 | 33600 |  |  | 26600 | 79.17% | 2.34 | Both | 642.5 | 2.57 | HRCU-A-CB (Split System: Heat Pump with Remote Outdoor Unit-Air-Source) | N/A
214063838 | Central Heat Pump | BOSCH | BOVA-36HDN1-M20G | ASPEN |  | D(A,C,E)24B34+TDR | BGH96M060B3A | 21800 |  |  | 18 | 8.5 | 23800 |  |  | 22200 | 93.28% | 2.19 | Both | 455 | 1.82 | HRCU-A-CB (Split System: Heat Pump with Remote Outdoor Unit-Air-Source) | N/A
214063853 | Central Heat Pump | BOSCH | BOVA-36HDN1-M20G | ASPEN |  | D(A,C,E)36A34+TDR | BGH96M080B3B | 22200 |  |  | 18 | 8.4 | 23600 |  |  | 22200 | 94.07% | 2.17 | Both | 462.5 | 1.85 | HRCU-A-CB (Split System: Heat Pump with Remote Outdoor Unit-Air-Source) | N/A
214064020 | Central Heat Pump | BOSCH | BOVB-36HDN1-M20G | ASPEN |  | D(A,C,E)36A34+TDR | BGH96M100C5A | 29800 |  |  | 18.5 | 8.7 | 34000 |  |  | 27400 | 80.59% | 2.43 | Both | 620 | 2.48 | HRCU-A-CB (Split System: Heat Pump with Remote Outdoor Unit-Air-Source) | N/A
214064021 | Central Heat Pump | BOSCH | BOVB-36HDN1-M20G | ASPEN |  | D(A,C,E)36B34+TDR | BGH96M100C5A | 30200 |  |  | 18.5 | 8.8 | 34000 |  |  | 27800 | 81.76% | 2.49 | Both | 630 | 2.52 | HRCU-A-CB (Split System: Heat Pump with Remote Outdoor Unit-Air-Source) | N/A
214064022 | Central Heat Pump | BOSCH | BOVB-36HDN1-M20G | ASPEN |  | D(A,C,E)36C44+TDR | BGH96M100C5A | 31200 |  |  | 18.5 | 9 | 34200 |  |  | 27600 | 80.7% | 2.51 | Both | 650 | 2.6 | HRCU-A-CB (Split System: Heat Pump with Remote Outdoor Unit-Air-Source) | N/A
214064002 | Central Heat Pump | BOSCH | BOVB-36HDN1-M20G | ASPEN |  | D(A,C,E)48A34+TDR | BGH96M080B3A | 31000 |  |  | 17.5 | 8.6 | 33600 |  |  | 26600 | 79.17% | 2.31 | Both | 645 | 2.58 | HRCU-A-CB (Split System: Heat Pump with Remote Outdoor Unit-Air-Source) | N/A
211229311 | Central Heat Pump | DAY & NIGHT | DLCURAH36ABK |  |  | EA*4X48L24A* | *80ES(N,L)1102420A* | 35800 |  |  | 16.5 | 8.5 | 37800 |  |  | 34600 | 91.53% | 2.06 | Both | 745 | 2.98 | HRCU-A-CB (Split System: Heat Pump with Remote Outdoor Unit-Air-Source) | N/A
211227197 | Central Heat Pump | DAY & NIGHT | DLCURAH36ABK |  |  | EA*4X37L21A* | *96VTN1002120A* | 36600 |  |  | 15.5 | 8.5 | 38500 |  |  | 34800 | 90.39% | 2.1 | Both | 762.5 | 3.05 | HRCU-A-CB (Split System: Heat Pump with Remote Outdoor Unit-Air-Source) | N/A
211227206 | Central Heat Pump | DAY & NIGHT | DLCURAH36ABK |  |  | EA*4X37L21A* | *96VTN1002122A* | 36800 |  |  | 16.5 | 8.5 | 38500 |  |  | 34800 | 90.39% | 2.1 | Both | 767.5 | 3.07 | HRCU-A-CB (Split System: Heat Pump with Remote Outdoor Unit-Air-Source) | N/A
211229344 | Central Heat Pump | DAY & NIGHT | DLCURAH36ABK |  |  | EA*4X48L24A* | *80VSL0702120A* | 36000 |  |  | 16 | 8.5 | 38500 |  |  | 34600 | 89.87% | 2.06 | Both | 750 | 3 | HRCU-A-CB (Split System: Heat Pump with Remote Outdoor Unit-Air-Source) | N/A
214394803 | Central Heat Pump | CARRIER | 25VNA837A*031* | ADP |  | H,PG53936 | 59TN6C100C21**22 | 32400 |  |  | 18 | 8.5 | 30400 |  |  | 24400 | 80.26% | 2 | Both | 675 | 2.7 | HRCU-A-CB (Split System: Heat Pump with Remote Outdoor Unit-Air-Source) | N/A
214063983 | Central Heat Pump | BOSCH | BOVB-36HDN1-M20G | ASPEN |  | D(A,C,E)30B34+TDR | BGH96M060B3A | 22200 |  |  | 18 | 8.7 | 23800 |  |  | 22200 | 93.28% | 2.23 | Both | 462.5 | 1.85 | HRCU-A-CB (Split System: Heat Pump with Remote Outdoor Unit-Air-Source) | N/A
214595298 | Central Heat Pump | BOSCH | BOVA-36HDN1-M20G | ASPEN |  | D(A,C,E)36B36+TDR |  | 21800 |  |  | 15.2 | 8.8 | 23800 |  |  | 20000 | 84.03% | 2 | Both | 455 | 1.82 | HRCU-A-C (Split System: Heat Pump with Remote Outdoor Unit with No Indoor Fan --Air Source) | N/A
214331699 | Central Heat Pump | BOSCH | BOVA-36HDN1-M20G | ASPEN |  | D(A,C,E)36B3G+TXV+TDR | BGH96M080B3B | 22400 |  |  | 18 | 8.8 | 23800 |  |  | 22400 | 94.12% | 2.26 | Both | 467.5 | 1.87 | HRCU-A-CB (Split System: Heat Pump with Remote Outdoor Unit-Air-Source) | N/A
214063858 | Central Heat Pump | BOSCH | BOVA-36HDN1-M20G | ASPEN |  | D(A,C,E)36C44+TDR | BGH96M080C4A | 32600 |  |  | 17.5 | 9 | 34200 |  |  | 26600 | 77.78% | 2.51 | Both | 680 | 2.72 | HRCU-A-CB (Split System: Heat Pump with Remote Outdoor Unit-Air-Source) | N/A
214063865 | Central Heat Pump | BOSCH | BOVA-36HDN1-M20G | ASPEN |  | D(A,C,E)36A34+TDR | BGH96M100C5B | 29800 |  |  | 18.5 | 8.7 | 34000 |  |  | 27400 | 80.59% | 2.43 | Both | 620 | 2.48 | HRCU-A-CB (Split System: Heat Pump with Remote Outdoor Unit-Air-Source) | N/A
214331683 | Central Heat Pump | BOSCH | BOVA-36HDN1-M20G | ASPEN |  | D(A,C,E)24B3G+TXV+TDR | BGH96M060B3A | 21800 |  |  | 18 | 8.5 | 23800 |  |  | 22200 | 93.28% | 2.19 | Both | 455 | 1.82 | HRCU-A-CB (Split System: Heat Pump with Remote Outdoor Unit-Air-Source) | N/A
213753630 | Central Heat Pump | CARRIER | 38MURAQ30AB3* | ASPEN |  | D(A,C,E)42B34+TDR | 59TP6C100V21**22 | 29600 |  |  | 15.2 | 8.1 | 34200 |  |  | 24200 | 70.76% | 2.65 | Both | 617.5 | 2.47 | HRCU-A-CB (Split System: Heat Pump with Remote Outdoor Unit-Air-Source) | N/A
213821551 | Central Heat Pump | TEMPSTAR | DLCURAH30ABK | ASPEN |  | D(A,C,E)30C44+TDR | *96VTN1002122B* | 29600 |  |  | 15.2 | 8.1 | 34200 |  |  | 24200 | 70.76% | 2.65 | Both | 617.5 | 2.47 | HRCU-A-CB (Split System: Heat Pump with Remote Outdoor Unit-Air-Source) | N/A
213821456 | Central Heat Pump | TEMPSTAR | DLCURAH30ABK | ASPEN |  | D(A,C,E)30D44+TDR | *92MSN0601714A* | 29200 |  |  | 15.2 | 8.1 | 33400 |  |  | 23800 | 71.26% | 2.77 | Both | 607.5 | 2.43 | HRCU-A-CB (Split System: Heat Pump with Remote Outdoor Unit-Air-Source) | N/A
213821471 | Central Heat Pump | TEMPSTAR | DLCURAH30ABK | ASPEN |  | D(A,C,E)42B34+TDR | *92MSN0802120A* | 29000 |  |  | 15.4 | 8.3 | 33200 |  |  | 24000 | 72.29% | 2.76 | Both | 605 | 2.42 | HRCU-A-CB (Split System: Heat Pump with Remote Outdoor Unit-Air-Source) | N/A
213146407 | Central Heat Pump | BRYANT HEATING AND COOLING SYSTEMS | 38MURAQ30AB3* | ADP |  | C36A***L139+AEFE3A* |  | 29800 |  |  | 15.2 | 8.3 | 33400 |  |  | 27000 | 80.84% | 1.78 | Both | 620 | 2.48 | HRCU-A-CB (Split System: Heat Pump with Remote Outdoor Unit-Air-Source) | N/A
213753620 | Central Heat Pump | CARRIER | 38MURAQ30AB3* | ASPEN |  | D(A,C,E)30B34+TDR | 59TP6C100V21**22 | 29600 |  |  | 15.2 | 8.1 | 34200 |  |  | 24200 | 70.76% | 2.65 | Both | 617.5 | 2.47 | HRCU-A-CB (Split System: Heat Pump with Remote Outdoor Unit-Air-Source) | N/A
213146412 | Central Heat Pump | BRYANT HEATING AND COOLING SYSTEMS | 38MURAQ30AB3* | ADP |  | C36A***L159+AEFE3A* |  | 30400 |  |  | 15.2 | 8.5 | 33400 |  |  | 27000 | 80.84% | 1.82 | Both | 632.5 | 2.53 | HRCU-A-CB (Split System: Heat Pump with Remote Outdoor Unit-Air-Source) | N/A
213753612 | Central Heat Pump | CARRIER | 38MURAQ30AB3* | ASPEN |  | D(A,C,E)30D44+TDR | 59TP6C100V21**20 | 29600 |  |  | 15.2 | 8.5 | 34200 |  |  | 24200 | 70.76% | 2.69 | Both | 617.5 | 2.47 | HRCU-A-CB (Split System: Heat Pump with Remote Outdoor Unit-Air-Source) | N/A
213821386 | Central Heat Pump | TEMPSTAR | DLCURAH30ABK | ASPEN |  | D(A,C,E)36C34+TDR | *80MS(N,L)0902116A* | 29400 |  |  | 15.2 | 8.1 | 34000 |  |  | 23800 | 70% | 2.63 | Both | 612.5 | 2.45 | HRCU-A-CB (Split System: Heat Pump with Remote Outdoor Unit-Air-Source) | N/A
213821550 | Central Heat Pump | TEMPSTAR | DLCURAH30ABK | ASPEN |  | D(A,C,E)30B34+TDR | *96VTN1002122B* | 29600 |  |  | 15.2 | 8.1 | 34200 |  |  | 24200 | 70.76% | 2.65 | Both | 617.5 | 2.47 | HRCU-A-CB (Split System: Heat Pump with Remote Outdoor Unit-Air-Source) | N/A
214809187 | Central Heat Pump | COLEMAN | HH860E2S11 |  |  | CTU60C5XGS1+TXV | TPLC100C16MP13 | 43500 |  |  | 17 | 8.5 | 44000 |  |  | 33400 | 75.91% | 2 | Both | 907.5 | 3.63 | HRCU-A-CB (Split System: Heat Pump with Remote Outdoor Unit-Air-Source) | Both
214398696 | Central Heat Pump | COLEMAN | HH860E2S11 |  |  | CTM60C5CGS1 | TMLE100C20MP11 | 45500 |  |  | 17 | 8.5 | 47000 |  |  | 35000 | 74.47% | 2 | Both | 947.5 | 3.79 | HRCU-A-CB (Split System: Heat Pump with Remote Outdoor Unit-Air-Source) | Yes
214398711 | Central Heat Pump | COLEMAN | HH860E2S11 |  |  | CTF60C5CGS1 | TP9C100C20MP13 | 44000 |  |  | 18 | 8.5 | 45000 |  |  | 33800 | 75.11% | 2 | Both | 917.5 | 3.67 | HRCU-A-CB (Split System: Heat Pump with Remote Outdoor Unit-Air-Source) | N/A
214398662 | Central Heat Pump | COLEMAN | HH860E2S11 |  |  | CTF60C5CGS1 | CPLC080C16MP13 | 43500 |  |  | 17 | 8.5 | 44000 |  |  | 33400 | 75.91% | 2 | Both | 907.5 | 3.63 | HRCU-A-CB (Split System: Heat Pump with Remote Outdoor Unit-Air-Source) | Both
214398627 | Central Heat Pump | COLEMAN | HH860E2S11 |  |  | CTM60C5CGS1 | TM9Y080C16MP11 | 44000 |  |  | 17 | 8.5 | 44500 |  |  | 33800 | 75.96% | 2 | Both | 917.5 | 3.67 | HRCU-A-CB (Split System: Heat Pump with Remote Outdoor Unit-Air-Source) | N/A
214396740 | Central Heat Pump | COLEMAN | HH860E2S11 |  |  | CTF60D5CHS1+JME18D2SN1 |  | 53000 |  |  | 19 | 8.5 | 53500 |  |  | 38500 | 71.96% | 2 | Both | 1105 | 4.42 | HRCU-A-CB (Split System: Heat Pump with Remote Outdoor Unit-Air-Source) | Both
214776698 | Central Heat Pump | YORK | HH860E2S11 | ADP |  | CV609**A+TXV | TMLE130D20MP11 | 54000 |  |  | 19 | 8.5 | 53000 |  |  | 39500 | 74.53% | 2 | Both | 1125 | 4.5 | HRCU-A-CB (Split System: Heat Pump with Remote Outdoor Unit-Air-Source) | N/A
214776699 | Central Heat Pump | YORK | HH860E2S11 | ADP |  | CH480C*C+TXV | TMLV100C16MP12 | 42500 |  |  | 17 | 8.3 | 42000 |  |  | 32800 | 78.1% | 1.96 | Both | 885 | 3.54 | HRCU-A-CB (Split System: Heat Pump with Remote Outdoor Unit-Air-Source) | N/A
214398664 | Central Heat Pump | COLEMAN | HH860E2S11 |  |  | CTF60C5CGS1 | CPLC100C16MP13 | 43500 |  |  | 17 | 8.5 | 44000 |  |  | 33400 | 75.91% | 2 | Both | 907.5 | 3.63 | HRCU-A-CB (Split System: Heat Pump with Remote Outdoor Unit-Air-Source) | Both
214398446 | Central Heat Pump | COLEMAN | HH860E2S11 |  |  | CTM60C5CHS1 | TMLE100C20MP11 | 53500 |  |  | 19 | 8.5 | 55000 |  |  | 40000 | 72.73% | 2 | Both | 1115 | 4.46 | HRCU-A-CB (Split System: Heat Pump with Remote Outdoor Unit-Air-Source) | Yes
214649821 | Central Heat Pump | CHAMPION HEATING AND COOLING | HH860E2S11 |  |  | CTU60D5XGS1+TXV | TM8E130D20MP11 | 46000 |  |  | 17 | 8.5 | 47000 |  |  | 35200 | 74.89% | 2 | Both | 957.5 | 3.83 | HRCU-A-CB (Split System: Heat Pump with Remote Outdoor Unit-Air-Source) | Yes
212578202 | Central Heat Pump | CARRIER | 25VNA424A*031* | ADP |  | H,PG24936 | 58TN*A045C17**12 | 22600 |  |  | 20 | 9 | 25200 |  |  | 19600 | 77.78% | 2.4 | Both | 470 | 1.88 | HRCU-A-CB (Split System: Heat Pump with Remote Outdoor Unit-Air-Source) | N/A
214609170 | Central Heat Pump | COLEMAN | HH860E2S11 |  |  | CTM60D5CGS1 | Z9ES120D20SMPS1 | 46000 |  |  | 18 | 8.5 | 47000 |  |  | 34200 | 72.77% | 2 | Both | 957.5 | 3.83 | HRCU-A-CB (Split System: Heat Pump with Remote Outdoor Unit-Air-Source) | Both
212578205 | Central Heat Pump | CARRIER | 25VNA424A*031* | ADP |  | H,PG9J936 | 58TN*A045C17**12 | 23400 |  |  | 20 | 9.5 | 25000 |  |  | 19600 | 78.4% | 2.42 | Both | 487.5 | 1.95 | HRCU-A-CB (Split System: Heat Pump with Remote Outdoor Unit-Air-Source) | N/A
214440929 | Central Heat Pump | CARRIER | 25VNA424A*031* | ADP |  | H,PG53936 | 59TN6C040C14**10 | 23600 |  |  | 18 | 10.5 | 25200 |  |  | 19800 | 78.57% | 2.42 | Both | 492.5 | 1.97 | HRCU-A-CB (Split System: Heat Pump with Remote Outdoor Unit-Air-Source) | N/A
214398642 | Central Heat Pump | COLEMAN | HH860E2S11 |  |  | CTF60C5CGS1 | TM8V080C16MP12 | 43500 |  |  | 17 | 8.5 | 44000 |  |  | 33400 | 75.91% | 2 | Both | 907.5 | 3.63 | HRCU-A-CB (Split System: Heat Pump with Remote Outdoor Unit-Air-Source) | Both
212578211 | Central Heat Pump | CARRIER | 25VNA424A*031* | ADP |  | H,PG24936 | 58TN*A070C17**16 | 22400 |  |  | 20 | 9.5 | 25000 |  |  | 19400 | 77.6% | 2.46 | Both | 467.5 | 1.87 | HRCU-A-CB (Split System: Heat Pump with Remote Outdoor Unit-Air-Source) | N/A
214776714 | Central Heat Pump | YORK | HH860E2S11 | ADP |  | CV602D*A+TXV | TMLV100C16MP12 | 43500 |  |  | 18 | 8.5 | 42000 |  |  | 32800 | 78.1% | 2 | Both | 907.5 | 3.63 | HRCU-A-CB (Split System: Heat Pump with Remote Outdoor Unit-Air-Source) | N/A
214809172 | Central Heat Pump | COLEMAN | HH860E2S11 |  |  | CTU60C5XGS1+TXV | TM8V080C16MP12 | 43500 |  |  | 17 | 8.5 | 44000 |  |  | 33400 | 75.91% | 2 | Both | 907.5 | 3.63 | HRCU-A-CB (Split System: Heat Pump with Remote Outdoor Unit-Air-Source) | Both
214396755 | Central Heat Pump | COLEMAN | HH860E2S11 |  |  | CTM60C5CHS1 | TM9E100C20MP12 | 53500 |  |  | 19 | 8.5 | 55000 |  |  | 40000 | 72.73% | 2 | Both | 1115 | 4.46 | HRCU-A-CB (Split System: Heat Pump with Remote Outdoor Unit-Air-Source) | N/A
214570368 | Central Heat Pump | CARRIER | 25VNA825A*032* |  |  | CAP**3621AL*+UI | 58TN*B070C21**20 | 23600 |  |  | 16.5 | 8.1 | 21400 |  |  | 16600 | 77.57% | 1.94 | Both | 492.5 | 1.97 | HRCU-A-CB (Split System: Heat Pump with Remote Outdoor Unit-Air-Source) | N/A
214290125 | Central Heat Pump | BOSCH | BOVA-60HDN1-M20G | ADP |  | HG84160+TXV | BGH96M120D5B | 51500 |  |  | 18 | 8.5 | 52000 |  |  | 37400 | 71.92% | 1.85 | Both | 1072.5 | 4.29 | HRCU-A-CB (Split System: Heat Pump with Remote Outdoor Unit-Air-Source) | N/A
214290124 | Central Heat Pump | BOSCH | BOVA-60HDN1-M20G | ADP |  | HG84160+TXV | BGH96M100D5B | 51500 |  |  | 18 | 8.5 | 52000 |  |  | 37400 | 71.92% | 1.85 | Both | 1072.5 | 4.29 | HRCU-A-CB (Split System: Heat Pump with Remote Outdoor Unit-Air-Source) | N/A
213307134 | Central Heat Pump | BOSCH | BOVA-60HDN1-M20G | ADP |  | HG3K960+AEFE5* |  | 45500 |  |  | 18 | 9.25 | 46000 |  |  | 33200 | 72.17% | 1.96 | Both | 947.5 | 3.79 | HRCU-A-CB (Split System: Heat Pump with Remote Outdoor Unit-Air-Source) | N/A
214396921 | Central Heat Pump | COLEMAN | HH836E2S11 |  |  | CTM48C5CFS1 | TM8E080C16MP11 | 32800 |  |  | 19 | 8.5 | 30800 |  |  | 24000 | 77.92% | 2 | Both | 682.5 | 2.73 | HRCU-A-CB (Split System: Heat Pump with Remote Outdoor Unit-Air-Source) | N/A
214396862 | Central Heat Pump | COLEMAN | HH836E2S11 |  |  | CTM36C5CDS1 | TM8V080C16MP12 | 33600 |  |  | 18 | 8.5 | 31600 |  |  | 25600 | 81.01% | 2 | Both | 700 | 2.8 | HRCU-A-CB (Split System: Heat Pump with Remote Outdoor Unit-Air-Source) | N/A
214570408 | Central Heat Pump | CARRIER | 25VNA825A*032* |  |  | CAP**3621AL*+UI | 59MN7C080C21**20 | 23600 |  |  | 16.5 | 8.1 | 21400 |  |  | 16600 | 77.57% | 1.94 | Both | 492.5 | 1.97 | HRCU-A-CB (Split System: Heat Pump with Remote Outdoor Unit-Air-Source) | N/A
214570428 | Central Heat Pump | CARRIER | 25VNA825A*032* |  |  | CAP**3721AL*+UI | 58TN*B070C21**20 | 24400 |  |  | 16.5 | 8.5 | 21200 |  |  | 16600 | 78.3% | 2.02 | Both | 507.5 | 2.03 | HRCU-A-CB (Split System: Heat Pump with Remote Outdoor Unit-Air-Source) | N/A
214279020 | Central Heat Pump | BOSCH | BOVD-36HDN1-M20G | ADP |  | F,PE*G32925 |  | 23200 |  |  | 20 | 9.3 | 22400 |  |  | 17200 | 76.79% | 1.96 | Both | 482.5 | 1.93 | HRCU-A-CB (Split System: Heat Pump with Remote Outdoor Unit-Air-Source) | N/A
212927486 | Central Heat Pump | BOSCH | BOVA-36HDN1-M20G | ADP |  | CE2505C+TXV |  | 23200 |  |  | 19 | 9.3 | 22400 |  |  | 17200 | 76.79% | 1.96 | Both | 482.5 | 1.93 | HRCU-A-CB (Split System: Heat Pump with Remote Outdoor Unit-Air-Source) | N/A
214064025 | Central Heat Pump | BOSCH | BOVB-36HDN1-M20G | ASPEN |  | D(A,C,E)36A34+TDR | BGH96M100C5B | 29800 |  |  | 18.5 | 8.7 | 34000 |  |  | 27400 | 80.59% | 2.43 | Both | 620 | 2.48 | HRCU-A-CB (Split System: Heat Pump with Remote Outdoor Unit-Air-Source) | N/A
214063991 | Central Heat Pump | BOSCH | BOVB-36HDN1-M20G | ASPEN |  | D(A,C,E)36A34+TDR | BGH96M060B3B | 22200 |  |  | 18 | 8.4 | 23600 |  |  | 22200 | 94.07% | 2.17 | Both | 462.5 | 1.85 | HRCU-A-CB (Split System: Heat Pump with Remote Outdoor Unit-Air-Source) | N/A
214063855 | Central Heat Pump | BOSCH | BOVA-36HDN1-M20G | ASPEN |  | D(A,C,E)36C44+TDR | BGH96M080B3B | 23200 |  |  | 18 | 9 | 24000 |  |  | 22200 | 92.5% | 2.28 | Both | 482.5 | 1.93 | HRCU-A-CB (Split System: Heat Pump with Remote Outdoor Unit-Air-Source) | N/A
214331691 | Central Heat Pump | BOSCH | BOVA-36HDN1-M20G | ASPEN |  | D(A,C,E)36D3G+TXV+TDR | BGH96M060B3B | 23000 |  |  | 18 | 9 | 24000 |  |  | 22200 | 92.5% | 2.28 | Both | 480 | 1.92 | HRCU-A-CB (Split System: Heat Pump with Remote Outdoor Unit-Air-Source) | N/A
214064015 | Central Heat Pump | BOSCH | BOVB-36HDN1-M20G | ASPEN |  | D(A,C,E)36A34+TDR | BGH96M080C4B | 31000 |  |  | 17.5 | 8.6 | 33800 |  |  | 26400 | 78.11% | 2.41 | Both | 645 | 2.58 | HRCU-A-CB (Split System: Heat Pump with Remote Outdoor Unit-Air-Source) | N/A
214063992 | Central Heat Pump | BOSCH | BOVB-36HDN1-M20G | ASPEN |  | D(A,C,E)36B34+TDR | BGH96M060B3B | 22600 |  |  | 18 | 8.8 | 23800 |  |  | 22400 | 94.12% | 2.26 | Both | 470 | 1.88 | HRCU-A-CB (Split System: Heat Pump with Remote Outdoor Unit-Air-Source) | N/A
214063849 | Central Heat Pump | BOSCH | BOVA-36HDN1-M20G | ASPEN |  | D(A,C,E)30B34+TDR | BGH96M080B3A | 22200 |  |  | 18 | 8.7 | 23800 |  |  | 22200 | 93.28% | 2.21 | Both | 462.5 | 1.85 | HRCU-A-CB (Split System: Heat Pump with Remote Outdoor Unit-Air-Source) | N/A
214063856 | Central Heat Pump | BOSCH | BOVA-36HDN1-M20G | ASPEN |  | D(A,C,E)36D34+TDR | BGH96M080B3B | 23000 |  |  | 18 | 9 | 24000 |  |  | 22200 | 92.5% | 2.28 | Both | 480 | 1.92 | HRCU-A-CB (Split System: Heat Pump with Remote Outdoor Unit-Air-Source) | N/A
214595308 | Central Heat Pump | BOSCH | BOVA-36HDN1-M20G | ASPEN |  | D(A,C,E)36C46+TDR |  | 22600 |  |  | 15.2 | 9 | 24000 |  |  | 20000 | 83.33% | 1.97 | Both | 470 | 1.88 | HRCU-A-C (Split System: Heat Pump with Remote Outdoor Unit with No Indoor Fan --Air Source) | N/A
214331687 | Central Heat Pump | BOSCH | BOVA-36HDN1-M20G | ASPEN |  | D(A,C,E)30B3G+TXV+TDR | BGH96M060B3B | 22200 |  |  | 18 | 8.7 | 23800 |  |  | 22200 | 93.28% | 2.23 | Both | 462.5 | 1.85 | HRCU-A-CB (Split System: Heat Pump with Remote Outdoor Unit-Air-Source) | N/A
214331856 | Central Heat Pump | BOSCH | BOVB-36HDN1-M20G | ASPEN |  | D(A,C,E)36B3G+TXV+TDR | BGH96M080C4A | 31400 |  |  | 17.5 | 8.7 | 34000 |  |  | 26400 | 77.65% | 2.44 | Both | 655 | 2.62 | HRCU-A-CB (Split System: Heat Pump with Remote Outdoor Unit-Air-Source) | N/A
214094120 | Central Heat Pump | BOSCH | BOVB-36HDN1-M20G | ASPEN |  | DM36A34+TDR | BGH96M080C4A | 30600 |  |  | 17.3 | 8.4 | 33600 |  |  | 26600 | 79.17% | 2.37 | Both | 637.5 | 2.55 | HRCU-A-CB (Split System: Heat Pump with Remote Outdoor Unit-Air-Source) | N/A
214440986 | Central Heat Pump | CARRIER | 25VNA436A*031* | ADP |  | H,PG53936 | 59TN6C100C21**22 | 33800 |  |  | 20 | 9 | 34800 |  |  | 27000 | 77.59% | 2.06 | Both | 705 | 2.82 | HRCU-A-CB (Split System: Heat Pump with Remote Outdoor Unit-Air-Source) | N/A
212394535 | Central Heat Pump | COLEMAN | HMH72B341 | ADP |  | H,YE35936 | TM9Y080B12MP11 | 34000 |  |  | 18 | 8.5 | 32400 |  |  | 24000 | 74.07% | 2.06 | Both | 707.5 | 2.83 | HRCU-A-CB (Split System: Heat Pump with Remote Outdoor Unit-Air-Source) | N/A
214862836 | Central Heat Pump | CHAMPION HEATING AND COOLING | HH836E2S11 | ADP |  | H,YG80*36+TXV | Z8ES080C16SMPS1 | 34000 |  |  | 19 | 8.5 | 30200 |  |  | 25000 | 82.78% | 2 | Both | 707.5 | 2.83 | HRCU-A-CB (Split System: Heat Pump with Remote Outdoor Unit-Air-Source) | N/A
214398647 | Central Heat Pump | COLEMAN | HH860E2S11 |  |  | CTF60C5CGS1 | TMLV100C16MP12 | 43500 |  |  | 17 | 8.5 | 44000 |  |  | 33400 | 75.91% | 2 | Both | 907.5 | 3.63 | HRCU-A-CB (Split System: Heat Pump with Remote Outdoor Unit-Air-Source) | Both
212578204 | Central Heat Pump | CARRIER | 25VNA424A*031* | ADP |  | H,PG34936 | 58TN*A045C17**12 | 23400 |  |  | 20 | 9.5 | 25000 |  |  | 19600 | 78.4% | 2.42 | Both | 487.5 | 1.95 | HRCU-A-CB (Split System: Heat Pump with Remote Outdoor Unit-Air-Source) | N/A
214440933 | Central Heat Pump | CARRIER | 25VNA424A*031* | ADP |  | H,PG32936 | 59TN6C060C17**14 | 23000 |  |  | 20 | 10 | 25000 |  |  | 19500 | 78% | 2.4 | Both | 480 | 1.92 | HRCU-A-CB (Split System: Heat Pump with Remote Outdoor Unit-Air-Source) | N/A
214440965 | Central Heat Pump | CARRIER | 25VNA424A*031* | ADP |  | H,PG34936 | 59TN6C120C24**22 | 23400 |  |  | 20 | 10.5 | 25000 |  |  | 19300 | 77.2% | 2.48 | Both | 487.5 | 1.95 | HRCU-A-CB (Split System: Heat Pump with Remote Outdoor Unit-Air-Source) | N/A
214396629 | Central Heat Pump | COLEMAN | HH860E2S11 |  |  | CTM60C5CGS1 | TM8V100C16MP12 | 43500 |  |  | 18 | 8.5 | 44000 |  |  | 33200 | 75.45% | 2 | Both | 907.5 | 3.63 | HRCU-A-CB (Split System: Heat Pump with Remote Outdoor Unit-Air-Source) | Both
214609136 | Central Heat Pump | COLEMAN | HH860E2S11 |  |  | CTF60C5CHS1 | Z9ES100C20SMPS1 | 53000 |  |  | 18 | 8.5 | 54000 |  |  | 39000 | 72.22% | 2 | Both | 1105 | 4.42 | HRCU-A-CB (Split System: Heat Pump with Remote Outdoor Unit-Air-Source) | N/A
214396634 | Central Heat Pump | COLEMAN | HH860E2S11 |  |  | CTM60C5CGS1 | TM8V080C16MP12 | 43500 |  |  | 18 | 8.5 | 44000 |  |  | 33200 | 75.45% | 2 | Both | 907.5 | 3.63 | HRCU-A-CB (Split System: Heat Pump with Remote Outdoor Unit-Air-Source) | Both
215375391 | Central Heat Pump | BOSCH | BOVA-36HDN1-M20G | ASPEN |  | D(A,C,E)48A36+TDR | BGH96M080B3B | 31000 |  |  | 17.5 | 8.6 | 33600 |  |  | 24800 | 73.81% | 2.31 | Both | 645 | 2.58 | HRCU-A-CB (Split System: Heat Pump with Remote Outdoor Unit-Air-Source) | N/A
214279021 | Central Heat Pump | BOSCH | BOVD-36HDN1-M20G | ADP |  | F,PE*G34936 |  | 33400 |  |  | 18 | 9.3 | 32600 |  |  | 23600 | 72.39% | 1.88 | Both | 695 | 2.78 | HRCU-A-CB (Split System: Heat Pump with Remote Outdoor Unit-Air-Source) | N/A
213769868 | Central Heat Pump | BOSCH | BOVA-36HDN1-M20G | ADP |  | H,RG33936+AEFE3A* |  | 23400 |  |  | 19 | 9.45 | 22400 |  |  | 17200 | 76.79% | 1.98 | Both | 487.5 | 1.95 | HRCU-A-CB (Split System: Heat Pump with Remote Outdoor Unit-Air-Source) | N/A
214802108 | Central Heat Pump | BOSCH | BOVB-36HDN1-M20G | ADP |  | H,RG8J936+AEFE3A* |  | 23400 |  |  | 19.5 | 9.5 | 22400 |  |  | 17200 | 76.79% | 2 | Both | 487.5 | 1.95 | HRCU-A-CB (Split System: Heat Pump with Remote Outdoor Unit-Air-Source) | N/A
212507771 | Central Heat Pump | BOSCH | BOVA-36HDN1-M20G | ASPEN |  | L(E,G)M36F4 |  | 34000 |  |  | 18.5 | 9 | 34000 |  |  | 31600 | 92.94% | 2.51 | Both | 707.5 | 2.83 | HRCU-A-CB (Split System: Heat Pump with Remote Outdoor Unit-Air-Source) | N/A
210474372 | Central Heat Pump | BRYANT HEATING AND COOLING SYSTEMS | 288BNV025*0**C* |  |  | CSPH*4212AL*+UI | 987MB66100C21*** | 24200 |  |  | 16 | 8.1 | 21400 |  |  | 16600 | 77.57% | 2 | Both | 505 | 2.02 | HRCU-A-CB (Split System: Heat Pump with Remote Outdoor Unit-Air-Source) | N/A
210472952 | Central Heat Pump | BRYANT HEATING AND COOLING SYSTEMS | 288BNV025*0**C* |  |  | CAP**4221AL*+UI | 986TC66100C21*** | 23800 |  |  | 16.5 | 8.1 | 21400 |  |  | 16600 | 77.57% | 1.96 | Both | 495 | 1.98 | HRCU-A-CB (Split System: Heat Pump with Remote Outdoor Unit-Air-Source) | N/A
214630496 | Central Heat Pump | CARRIER | 25VNA837A*031* | ADP |  | V,C36H175P159 | 58CU*A040C17**12 | 32000 |  |  | 17 | 8.1 | 31400 |  |  | 24400 | 77.71% | 1.96 | Both | 667.5 | 2.67 | HRCU-A-CB (Split System: Heat Pump with Remote Outdoor Unit-Air-Source) | N/A
214064013 | Central Heat Pump | BOSCH | BOVB-36HDN1-M20G | ASPEN |  | D(A,C,E)36D34+TDR | BGH96M080C4A | 32200 |  |  | 17.5 | 8.9 | 34200 |  |  | 26600 | 77.78% | 2.5 | Both | 670 | 2.68 | HRCU-A-CB (Split System: Heat Pump with Remote Outdoor Unit-Air-Source) | N/A
214063843 | Central Heat Pump | BOSCH | BOVA-36HDN1-M20G | ASPEN |  | D(A,C,E)36A34+TDR | BGH96M060B3B | 22200 |  |  | 18 | 8.4 | 23600 |  |  | 22200 | 94.07% | 2.17 | Both | 462.5 | 1.85 | HRCU-A-CB (Split System: Heat Pump with Remote Outdoor Unit-Air-Source) | N/A
214063860 | Central Heat Pump | BOSCH | BOVA-36HDN1-M20G | ASPEN |  | D(A,C,E)36B34+TDR | BGH96M080C4B | 31400 |  |  | 17.5 | 8.7 | 34000 |  |  | 26400 | 77.65% | 2.44 | Both | 655 | 2.62 | HRCU-A-CB (Split System: Heat Pump with Remote Outdoor Unit-Air-Source) | N/A
214063998 | Central Heat Pump | BOSCH | BOVB-36HDN1-M20G | ASPEN |  | D(A,C,E)36A34+TDR | BGH96M080B3A | 22200 |  |  | 18 | 8.4 | 23600 |  |  | 22200 | 94.07% | 2.17 | Both | 462.5 | 1.85 | HRCU-A-CB (Split System: Heat Pump with Remote Outdoor Unit-Air-Source) | N/A
214063841 | Central Heat Pump | BOSCH | BOVA-36HDN1-M20G | ASPEN |  | D(A,C,E)24B34+TDR | BGH96M060B3B | 21800 |  |  | 18 | 8.5 | 23800 |  |  | 22200 | 93.28% | 2.19 | Both | 455 | 1.82 | HRCU-A-CB (Split System: Heat Pump with Remote Outdoor Unit-Air-Source) | N/A
214331689 | Central Heat Pump | BOSCH | BOVA-36HDN1-M20G | ASPEN |  | D(A,C,E)36B3G+TXV+TDR | BGH96M060B3B | 22600 |  |  | 18 | 8.8 | 23800 |  |  | 22400 | 94.12% | 2.26 | Both | 470 | 1.88 | HRCU-A-CB (Split System: Heat Pump with Remote Outdoor Unit-Air-Source) | N/A
214331693 | Central Heat Pump | BOSCH | BOVA-36HDN1-M20G | ASPEN |  | D(A,C,E)24B3G+TXV+TDR | BGH96M080B3A | 21800 |  |  | 18 | 8.5 | 23800 |  |  | 22200 | 93.28% | 2.19 | Both | 455 | 1.82 | HRCU-A-CB (Split System: Heat Pump with Remote Outdoor Unit-Air-Source) | N/A
211227157 | Central Heat Pump | DAY & NIGHT | DLCURAH36ABK |  |  | EA*4X37L21A* | *95ESU1002122A* | 37600 |  |  | 15.5 | 8.5 | 39500 |  |  | 35000 | 88.61% | 2.14 | Both | 782.5 | 3.13 | HRCU-A-CB (Split System: Heat Pump with Remote Outdoor Unit-Air-Source) | N/A
214595299 | Central Heat Pump | BOSCH | BOVA-36HDN1-M20G | ASPEN |  | D(A,C,E)24C46+TDR |  | 22000 |  |  | 15.2 | 8.8 | 24000 |  |  | 19100 | 79.58% | 1.94 | Both | 457.5 | 1.83 | HRCU-A-C (Split System: Heat Pump with Remote Outdoor Unit with No Indoor Fan --Air Source) | N/A
214595318 | Central Heat Pump | BOSCH | BOVB-36HDN1-M20G | ASPEN |  | D(A,C,E)30B46+TDR |  | 22000 |  |  | 15.2 | 8.8 | 24000 |  |  | 34400 | 143.3% | 1.77 | Both | 457.5 | 1.83 | HRCU-A-C (Split System: Heat Pump with Remote Outdoor Unit with No Indoor Fan --Air Source) | N/A
214331697 | Central Heat Pump | BOSCH | BOVA-36HDN1-M20G | ASPEN |  | D(A,C,E)30B3G+TXV+TDR | BGH96M080B3B | 22200 |  |  | 18 | 8.7 | 23800 |  |  | 22200 | 93.28% | 2.21 | Both | 462.5 | 1.85 | HRCU-A-CB (Split System: Heat Pump with Remote Outdoor Unit-Air-Source) | N/A
214331846 | Central Heat Pump | BOSCH | BOVB-36HDN1-M20G | ASPEN |  | D(A,C,E)36D3G+TXV+TDR | BGH96M080B3A | 23000 |  |  | 18 | 9 | 24000 |  |  | 22200 | 92.5% | 2.28 | Both | 480 | 1.92 | HRCU-A-CB (Split System: Heat Pump with Remote Outdoor Unit-Air-Source) | N/A
214063854 | Central Heat Pump | BOSCH | BOVA-36HDN1-M20G | ASPEN |  | D(A,C,E)36B34+TDR | BGH96M080B3B | 22400 |  |  | 18 | 8.8 | 23800 |  |  | 22400 | 94.12% | 2.26 | Both | 467.5 | 1.87 | HRCU-A-CB (Split System: Heat Pump with Remote Outdoor Unit-Air-Source) | N/A
214595324 | Central Heat Pump | BOSCH | BOVB-36HDN1-M20G | ASPEN |  | D(A,C,E)36D36+TDR |  | 22400 |  |  | 15.2 | 9 | 24000 |  |  | 34000 | 141.7% | 1.83 | Both | 467.5 | 1.87 | HRCU-A-C (Split System: Heat Pump with Remote Outdoor Unit with No Indoor Fan --Air Source) | N/A
214595325 | Central Heat Pump | BOSCH | BOVB-36HDN1-M20G | ASPEN |  | D(A,C,E)30D46+TDR |  | 22600 |  |  | 15.2 | 9 | 24000 |  |  | 24200 | 100.8% | 1.8 | Both | 470 | 1.88 | HRCU-A-C (Split System: Heat Pump with Remote Outdoor Unit with No Indoor Fan --Air Source) | N/A
214595326 | Central Heat Pump | BOSCH | BOVB-36HDN1-M20G | ASPEN |  | D(A,C,E)36C46+TDR |  | 22600 |  |  | 15.2 | 9 | 24000 |  |  | 24200 | 100.8% | 1.8 | Both | 470 | 1.88 | HRCU-A-C (Split System: Heat Pump with Remote Outdoor Unit with No Indoor Fan --Air Source) | N/A
214064029 | Central Heat Pump | BOSCH | BOVB-36HDN1-M20G | ASPEN |  | D(A,C,E)48A34+TDR | BGH96M100C5B | 30400 |  |  | 18.5 | 8.7 | 34000 |  |  | 27400 | 80.59% | 2.43 | Both | 632.5 | 2.53 | HRCU-A-CB (Split System: Heat Pump with Remote Outdoor Unit-Air-Source) | N/A
214063993 | Central Heat Pump | BOSCH | BOVB-36HDN1-M20G | ASPEN |  | D(A,C,E)36C44+TDR | BGH96M060B3B | 23200 |  |  | 18 | 9 | 24000 |  |  | 22200 | 92.5% | 2.28 | Both | 482.5 | 1.93 | HRCU-A-CB (Split System: Heat Pump with Remote Outdoor Unit-Air-Source) | N/A
214595301 | Central Heat Pump | BOSCH | BOVA-36HDN1-M20G | ASPEN |  | D(A,C,E)36B46+TDR |  | 22000 |  |  | 15.2 | 8.8 | 23800 |  |  | 16900 | 71.01% | 1.99 | Both | 457.5 | 1.83 | HRCU-A-C (Split System: Heat Pump with Remote Outdoor Unit with No Indoor Fan --Air Source) | N/A
214595303 | Central Heat Pump | BOSCH | BOVA-36HDN1-M20G | ASPEN |  | D(A,C,E)36C36+TDR |  | 22200 |  |  | 15.2 | 8.9 | 24000 |  |  | 19400 | 80.83% | 1.98 | Both | 462.5 | 1.85 | HRCU-A-C (Split System: Heat Pump with Remote Outdoor Unit with No Indoor Fan --Air Source) | N/A
214064014 | Central Heat Pump | BOSCH | BOVB-36HDN1-M20G | ASPEN |  | D(A,C,E)48A34+TDR | BGH96M080C4A | 31600 |  |  | 17.5 | 8.6 | 33800 |  |  | 26400 | 78.11% | 2.42 | Both | 657.5 | 2.63 | HRCU-A-CB (Split System: Heat Pump with Remote Outdoor Unit-Air-Source) | N/A
214063866 | Central Heat Pump | BOSCH | BOVA-36HDN1-M20G | ASPEN |  | D(A,C,E)36B34+TDR | BGH96M100C5B | 30200 |  |  | 18.5 | 8.8 | 34000 |  |  | 27800 | 81.76% | 2.49 | Both | 630 | 2.52 | HRCU-A-CB (Split System: Heat Pump with Remote Outdoor Unit-Air-Source) | N/A
214595306 | Central Heat Pump | BOSCH | BOVA-36HDN1-M20G | ASPEN |  | D(A,C,E)36D36+TDR |  | 22400 |  |  | 15.2 | 9 | 24000 |  |  | 22600 | 94.17% | 2 | Both | 467.5 | 1.87 | HRCU-A-C (Split System: Heat Pump with Remote Outdoor Unit with No Indoor Fan --Air Source) | N/A
214331698 | Central Heat Pump | BOSCH | BOVA-36HDN1-M20G | ASPEN |  | D(A,C,E)36A3G+TXV+TDR | BGH96M080B3B | 22200 |  |  | 18 | 8.4 | 23600 |  |  | 22200 | 94.07% | 2.17 | Both | 462.5 | 1.85 | HRCU-A-CB (Split System: Heat Pump with Remote Outdoor Unit-Air-Source) | N/A
214063845 | Central Heat Pump | BOSCH | BOVA-36HDN1-M20G | ASPEN |  | D(A,C,E)36C44+TDR | BGH96M060B3B | 23200 |  |  | 18 | 9 | 24000 |  |  | 22200 | 92.5% | 2.28 | Both | 482.5 | 1.93 | HRCU-A-CB (Split System: Heat Pump with Remote Outdoor Unit-Air-Source) | N/A
214063861 | Central Heat Pump | BOSCH | BOVA-36HDN1-M20G | ASPEN |  | D(A,C,E)36C44+TDR | BGH96M080C4B | 32600 |  |  | 17.5 | 9 | 34200 |  |  | 26600 | 77.78% | 2.51 | Both | 680 | 2.72 | HRCU-A-CB (Split System: Heat Pump with Remote Outdoor Unit-Air-Source) | N/A
214595319 | Central Heat Pump | BOSCH | BOVB-36HDN1-M20G | ASPEN |  | D(A,C,E)36B46+TDR |  | 22000 |  |  | 15.2 | 8.8 | 23800 |  |  | 28000 | 117.6% | 1.9 | Both | 457.5 | 1.83 | HRCU-A-C (Split System: Heat Pump with Remote Outdoor Unit with No Indoor Fan --Air Source) | N/A
214331694 | Central Heat Pump | BOSCH | BOVA-36HDN1-M20G | ASPEN |  | D(A,C,E)30B3G+TXV+TDR | BGH96M080B3A | 22200 |  |  | 18 | 8.7 | 23800 |  |  | 22200 | 93.28% | 2.21 | Both | 462.5 | 1.85 | HRCU-A-CB (Split System: Heat Pump with Remote Outdoor Unit-Air-Source) | N/A
214331695 | Central Heat Pump | BOSCH | BOVA-36HDN1-M20G | ASPEN |  | D(A,C,E)36C4G+TXV+TDR | BGH96M080B3A | 23200 |  |  | 18 | 9 | 24000 |  |  | 22200 | 92.5% | 2.28 | Both | 482.5 | 1.93 | HRCU-A-CB (Split System: Heat Pump with Remote Outdoor Unit-Air-Source) | N/A
214331696 | Central Heat Pump | BOSCH | BOVA-36HDN1-M20G | ASPEN |  | D(A,C,E)24B3G+TXV+TDR | BGH96M080B3B | 21800 |  |  | 18 | 8.5 | 23800 |  |  | 22200 | 93.28% | 2.19 | Both | 455 | 1.82 | HRCU-A-CB (Split System: Heat Pump with Remote Outdoor Unit-Air-Source) | N/A
214331830 | Central Heat Pump | BOSCH | BOVB-36HDN1-M20G | ASPEN |  | D(A,C,E)36B3G+TXV+TDR | BGH96M060B3A | 22600 |  |  | 18 | 8.8 | 23800 |  |  | 22400 | 94.12% | 2.26 | Both | 470 | 1.88 | HRCU-A-CB (Split System: Heat Pump with Remote Outdoor Unit-Air-Source) | N/A
212927475 | Central Heat Pump | BOSCH | BOVB-36HDN1-M20G | ADP |  | CP3005A+TXV+TD |  | 22800 |  |  | 17 | 9.3 | 22400 |  |  | 17200 | 76.79% | 1.96 | Both | 475 | 1.9 | HRCU-A-CB (Split System: Heat Pump with Remote Outdoor Unit-Air-Source) | N/A
214064007 | Central Heat Pump | BOSCH | BOVB-36HDN1-M20G | ASPEN |  | D(A,C,E)36C44+TDR | BGH96M080B3B | 23200 |  |  | 18 | 9 | 24000 |  |  | 22200 | 92.5% | 2.28 | Both | 482.5 | 1.93 | HRCU-A-CB (Split System: Heat Pump with Remote Outdoor Unit-Air-Source) | N/A
214064005 | Central Heat Pump | BOSCH | BOVB-36HDN1-M20G | ASPEN |  | D(A,C,E)36A34+TDR | BGH96M080B3B | 22200 |  |  | 18 | 8.4 | 23600 |  |  | 22200 | 94.07% | 2.17 | Both | 462.5 | 1.85 | HRCU-A-CB (Split System: Heat Pump with Remote Outdoor Unit-Air-Source) | N/A
214063987 | Central Heat Pump | BOSCH | BOVB-36HDN1-M20G | ASPEN |  | D(A,C,E)36D34+TDR | BGH96M060B3A | 23000 |  |  | 18 | 9 | 24000 |  |  | 22200 | 92.5% | 2.28 | Both | 480 | 1.92 | HRCU-A-CB (Split System: Heat Pump with Remote Outdoor Unit-Air-Source) | N/A
214331703 | Central Heat Pump | BOSCH | BOVA-36HDN1-M20G | ASPEN |  | D(A,C,E)36C4G+TXV+TDR | BGH96M080C4A | 32600 |  |  | 17.5 | 9 | 34200 |  |  | 26600 | 77.78% | 2.51 | Both | 680 | 2.72 | HRCU-A-CB (Split System: Heat Pump with Remote Outdoor Unit-Air-Source) | N/A
214063842 | Central Heat Pump | BOSCH | BOVA-36HDN1-M20G | ASPEN |  | D(A,C,E)30B34+TDR | BGH96M060B3B | 22200 |  |  | 18 | 8.7 | 23800 |  |  | 22200 | 93.28% | 2.23 | Both | 462.5 | 1.85 | HRCU-A-CB (Split System: Heat Pump with Remote Outdoor Unit-Air-Source) | N/A
214595307 | Central Heat Pump | BOSCH | BOVA-36HDN1-M20G | ASPEN |  | D(A,C,E)30D46+TDR |  | 22600 |  |  | 15.2 | 9 | 24000 |  |  | 20000 | 83.33% | 1.97 | Both | 470 | 1.88 | HRCU-A-C (Split System: Heat Pump with Remote Outdoor Unit with No Indoor Fan --Air Source) | N/A
214595323 | Central Heat Pump | BOSCH | BOVB-36HDN1-M20G | ASPEN |  | D(A,C,E)30C46+TDR |  | 22400 |  |  | 15.2 | 8.9 | 24000 |  |  | 33600 | 140% | 1.81 | Both | 467.5 | 1.87 | HRCU-A-C (Split System: Heat Pump with Remote Outdoor Unit with No Indoor Fan --Air Source) | N/A
214331690 | Central Heat Pump | BOSCH | BOVA-36HDN1-M20G | ASPEN |  | D(A,C,E)36C4G+TXV+TDR | BGH96M060B3B | 23200 |  |  | 18 | 9 | 24000 |  |  | 22200 | 92.5% | 2.28 | Both | 482.5 | 1.93 | HRCU-A-CB (Split System: Heat Pump with Remote Outdoor Unit-Air-Source) | N/A
214331692 | Central Heat Pump | BOSCH | BOVA-36HDN1-M20G | ASPEN |  | D(A,C,E)48A3G+TXV+TDR | BGH96M060B3B | 30800 |  |  | 17.5 | 8.6 | 33600 |  |  | 26600 | 79.17% | 2.34 | Both | 642.5 | 2.57 | HRCU-A-CB (Split System: Heat Pump with Remote Outdoor Unit-Air-Source) | N/A
214331701 | Central Heat Pump | BOSCH | BOVA-36HDN1-M20G | ASPEN |  | D(A,C,E)36D3G+TXV+TDR | BGH96M080B3B | 23000 |  |  | 18 | 9 | 24000 |  |  | 22200 | 92.5% | 2.28 | Both | 480 | 1.92 | HRCU-A-CB (Split System: Heat Pump with Remote Outdoor Unit-Air-Source) | N/A
214331851 | Central Heat Pump | BOSCH | BOVB-36HDN1-M20G | ASPEN |  | D(A,C,E)36B3G+TXV+TDR | BGH96M080B3B | 22400 |  |  | 18 | 8.8 | 23800 |  |  | 22400 | 94.12% | 2.26 | Both | 467.5 | 1.87 | HRCU-A-CB (Split System: Heat Pump with Remote Outdoor Unit-Air-Source) | N/A
211229371 | Central Heat Pump | DAY & NIGHT | DLCURAH36ABK |  |  | EA*4X48L24A* | *80VSL1102422A* | 35800 |  |  | 16.5 | 8.5 | 37800 |  |  | 34600 | 91.53% | 2.04 | Both | 745 | 2.98 | HRCU-A-CB (Split System: Heat Pump with Remote Outdoor Unit-Air-Source) | N/A
211230381 | Central Heat Pump | DAY & NIGHT | DLCURAH36ABK |  |  | EN(A,D,W)4X48L21** | OMV112K14A | 35800 |  |  | 15.5 | 8.1 | 38500 |  |  | 35000 | 90.91% | 2 | Both | 745 | 2.98 | HRCU-A-CB (Split System: Heat Pump with Remote Outdoor Unit-Air-Source) | N/A
214396780 | Central Heat Pump | COLEMAN | HH836E2S11 |  |  | CTF48C5CFS1 | TM9Y100C16MP11 | 32800 |  |  | 19 | 8.5 | 31000 |  |  | 24200 | 78.06% | 2 | Both | 682.5 | 2.73 | HRCU-A-CB (Split System: Heat Pump with Remote Outdoor Unit-Air-Source) | N/A
214396867 | Central Heat Pump | COLEMAN | HH836E2S11 |  |  | CTM36C5CDS1 | TMLV100C16MP12 | 33600 |  |  | 18 | 8.5 | 31600 |  |  | 25600 | 81.01% | 2 | Both | 700 | 2.8 | HRCU-A-CB (Split System: Heat Pump with Remote Outdoor Unit-Air-Source) | N/A
214396830 | Central Heat Pump | COLEMAN | HH836E2S11 |  |  | CTF36B5CDS1 | TM8E080B12MP11 | 33200 |  |  | 18 | 8.5 | 31400 |  |  | 25400 | 80.89% | 2 | Both | 692.5 | 2.77 | HRCU-A-CB (Split System: Heat Pump with Remote Outdoor Unit-Air-Source) | Yes
214396926 | Central Heat Pump | COLEMAN | HH836E2S11 |  |  | CTM48C5CFS1 | TMLE080C16MP11 | 32800 |  |  | 19 | 8.5 | 30800 |  |  | 24000 | 77.92% | 2 | Both | 682.5 | 2.73 | HRCU-A-CB (Split System: Heat Pump with Remote Outdoor Unit-Air-Source) | N/A
214398597 | Central Heat Pump | COLEMAN | HH836E2S11 |  |  | CTF48C5CFS1 | TM8Y100C20MP11 | 34000 |  |  | 19 | 8.5 | 32200 |  |  | 25800 | 80.12% | 2 | Both | 707.5 | 2.83 | HRCU-A-CB (Split System: Heat Pump with Remote Outdoor Unit-Air-Source) | Yes
214398543 | Central Heat Pump | COLEMAN | HH836E2S11 |  |  | CTF36B5CDS1 | CP9C080B12MP13 | 33000 |  |  | 18 | 8.5 | 30800 |  |  | 25200 | 81.82% | 2 | Both | 687.5 | 2.75 | HRCU-A-CB (Split System: Heat Pump with Remote Outdoor Unit-Air-Source) | N/A
214398511 | Central Heat Pump | COLEMAN | HH836E2S11 |  |  | CTM36B5CDS1 | TP9C080B12MP13 | 32600 |  |  | 17 | 8.5 | 30200 |  |  | 25000 | 82.78% | 2 | Both | 680 | 2.72 | HRCU-A-CB (Split System: Heat Pump with Remote Outdoor Unit-Air-Source) | N/A
211230445 | Central Heat Pump | DAY & NIGHT | DLCURAH36ABK |  |  | EN(A,D)4X48L24** | *80ES(N,L)0902420A* | 36200 |  |  | 16.5 | 8.1 | 38500 |  |  | 34800 | 90.39% | 2.02 | Both | 755 | 3.02 | HRCU-A-CB (Split System: Heat Pump with Remote Outdoor Unit-Air-Source) | N/A
211228439 | Central Heat Pump | DAY & NIGHT | DLCURAH36ABK |  |  | EA*4X43L21A* | *92ESN0601714A* | 36400 |  |  | 16 | 8.5 | 38500 |  |  | 34800 | 90.39% | 2.08 | Both | 757.5 | 3.03 | HRCU-A-CB (Split System: Heat Pump with Remote Outdoor Unit-Air-Source) | N/A
211227323 | Central Heat Pump | DAY & NIGHT | DLCURAH36ABK |  |  | EA*4X42L21A* | *80ES(N,L)0702116A* | 35200 |  |  | 16 | 8.1 | 38500 |  |  | 35000 | 90.91% | 1.88 | Both | 732.5 | 2.93 | HRCU-A-CB (Split System: Heat Pump with Remote Outdoor Unit-Air-Source) | N/A
215385618 | Central Heat Pump | HISENSE | AUWR-24U3SF2 | ASPEN |  | A(E,F)W244+TDR |  | 20600 |  |  | 15.8 | 8.1 | 23000 |  |  | 17700 | 76.96% | 1.98 | Both | 430 | 1.72 | HRCU-A-CB (Split System: Heat Pump with Remote Outdoor Unit-Air-Source) | N/A
211228461 | Central Heat Pump | DAY & NIGHT | DLCURAH36ABK |  |  | EA*4X43L21A* | *92ESN1002120A* | 37200 |  |  | 16 | 8.5 | 38500 |  |  | 34800 | 90.39% | 2.12 | Both | 775 | 3.1 | HRCU-A-CB (Split System: Heat Pump with Remote Outdoor Unit-Air-Source) | N/A
215385621 | Central Heat Pump | HISENSE | AUWR-24U3SF2 | ASPEN |  | L(E,F)W30C4 |  | 21200 |  |  | 15.8 | 8.1 | 23000 |  |  | 17700 | 76.96% | 1.98 | Both | 442.5 | 1.77 | HRCU-A-CB (Split System: Heat Pump with Remote Outdoor Unit-Air-Source) | N/A
214671472 | Central Heat Pump | LUXAIRE | HMH72B361 | ASPEN |  | A(E,F)M376+TDR |  | 34400 |  |  | 18 | 8.1 | 36000 |  |  | 26400 | 73.33% | 2.82 | Both | 717.5 | 2.87 | HRCU-A-CB (Split System: Heat Pump with Remote Outdoor Unit-Air-Source) | N/A
214396877 | Central Heat Pump | COLEMAN | HH836E2S11 |  |  | CTM36C5CDS1 | TPLC100C16MP13 | 33600 |  |  | 18 | 8.5 | 31600 |  |  | 25600 | 81.01% | 2 | Both | 700 | 2.8 | HRCU-A-CB (Split System: Heat Pump with Remote Outdoor Unit-Air-Source) | N/A
214396852 | Central Heat Pump | COLEMAN | HH836E2S11 |  |  | CTF36B5CDS1+JMC12B2SN1 |  | 33600 |  |  | 19 | 8.5 | 31000 |  |  | 25000 | 80.65% | 2 | Both | 700 | 2.8 | HRCU-A-CB (Split System: Heat Pump with Remote Outdoor Unit-Air-Source) | Both
214398476 | Central Heat Pump | COLEMAN | HH836E2S11 |  |  | CTM48C5CFS1 | TM8E100C16MP11 | 32800 |  |  | 19 | 8.5 | 31000 |  |  | 24200 | 78.06% | 2 | Both | 682.5 | 2.73 | HRCU-A-CB (Split System: Heat Pump with Remote Outdoor Unit-Air-Source) | N/A
214440977 | Central Heat Pump | CARRIER | 25VNA436A*031* | ADP |  | H,PG34936 | 59TN6C080C17**14 | 32400 |  |  | 19 | 9 | 36400 |  |  | 28200 | 77.47% | 1.98 | Both | 675 | 2.7 | HRCU-A-CB (Split System: Heat Pump with Remote Outdoor Unit-Air-Source) | N/A
213297294 | Central Heat Pump | LUXAIRE | HMH72B341 |  |  | XAHC36DBCN1 | Z8ET100C20LMPS1 | 34000 |  |  | 18.5 | 8.5 | 33400 |  |  | 23600 | 70.66% | 2.08 | Both | 707.5 | 2.83 | HRCU-A-CB (Split System: Heat Pump with Remote Outdoor Unit-Air-Source) | N/A
213297279 | Central Heat Pump | LUXAIRE | HMH72B341 |  |  | XAFB30CXXN1+TXV | Z9ES060B12SMPS1 | 32400 |  |  | 17 | 8.1 | 33000 |  |  | 23200 | 70.3% | 2.02 | Both | 675 | 2.7 | HRCU-A-CB (Split System: Heat Pump with Remote Outdoor Unit-Air-Source) | N/A
213146424 | Central Heat Pump | BRYANT HEATING AND COOLING SYSTEMS | 38MURAQ36AB3* | ADP |  | PL36H175P159+AEFE4B* |  | 37000 |  |  | 16 | 8.1 | 36800 |  |  | 34400 | 93.48% | 2 | Both | 770 | 3.08 | HRCU-A-CB (Split System: Heat Pump with Remote Outdoor Unit-Air-Source) | N/A
213753650 | Central Heat Pump | CARRIER | 38MURAQ36AB3* | ASPEN |  | D(A,C,E)36B34+TDR | 58S(B,C)*B070M14**12 | 34600 |  |  | 16 | 8.1 | 38500 |  |  | 32200 | 83.64% | 2.63 | Both | 720 | 2.88 | HRCU-A-CB (Split System: Heat Pump with Remote Outdoor Unit-Air-Source) | N/A
213753607 | Central Heat Pump | CARRIER | 38MURAQ30AB3* | ASPEN |  | D(A,C,E)30B34+TDR | 59TP6C100V21**20 | 29600 |  |  | 15.2 | 8.5 | 34200 |  |  | 24200 | 70.76% | 2.69 | Both | 617.5 | 2.47 | HRCU-A-CB (Split System: Heat Pump with Remote Outdoor Unit-Air-Source) | N/A
213274571 | Central Heat Pump | COLEMAN | THF2B48T21 | ASPEN |  | D(A,C,E)60A44+TDR | TP9C100C16MP13 | 43000 |  |  | 16 | 8.2 | 44000 |  |  | 31200 | 70.91% | 3.16 | Both | 895 | 3.58 | HRCU-A-CB (Split System: Heat Pump with Remote Outdoor Unit-Air-Source) | N/A
213274532 | Central Heat Pump | COLEMAN | THF2B48T21 | ASPEN |  | D(A,C,E)60A44+TDR | TM8V080C16MP12 | 43000 |  |  | 16 | 8.2 | 44000 |  |  | 31200 | 70.91% | 3.16 | Both | 895 | 3.58 | HRCU-A-CB (Split System: Heat Pump with Remote Outdoor Unit-Air-Source) | N/A
212507779 | Central Heat Pump | BOSCH | BOVA-60HDN1-M15G | ASPEN |  | L(E,G)M60B4 |  | 54500 |  |  | 15.2 | 8.1 | 55000 |  |  | 40500 | 73.64% | 2.25 | Both | 1135 | 4.54 | HRCU-A-CB (Split System: Heat Pump with Remote Outdoor Unit-Air-Source) | N/A
213821547 | Central Heat Pump | TEMPSTAR | DLCURAH30ABK | ASPEN |  | D(A,C,E)36B34+TDR | *96VTN1002120B* | 29600 |  |  | 15.2 | 8.5 | 34200 |  |  | 24200 | 70.76% | 2.69 | Both | 617.5 | 2.47 | HRCU-A-CB (Split System: Heat Pump with Remote Outdoor Unit-Air-Source) | N/A
213146413 | Central Heat Pump | BRYANT HEATING AND COOLING SYSTEMS | 38MURAQ30AB3* | ADP |  | PL36H***P449+AEFE3A* |  | 30400 |  |  | 15.2 | 8.5 | 33400 |  |  | 27000 | 80.84% | 1.82 | Both | 632.5 | 2.53 | HRCU-A-CB (Split System: Heat Pump with Remote Outdoor Unit-Air-Source) | N/A
213753600 | Central Heat Pump | CARRIER | 38MURAQ30AB3* | ASPEN |  | D(A,C,E)30D44+TDR | 59TP6C080V21**20 | 29400 |  |  | 15.2 | 8.1 | 33400 |  |  | 23800 | 71.26% | 2.8 | Both | 612.5 | 2.45 | HRCU-A-CB (Split System: Heat Pump with Remote Outdoor Unit-Air-Source) | N/A
213146409 | Central Heat Pump | BRYANT HEATING AND COOLING SYSTEMS | 38MURAQ30AB3* | ADP |  | V,C36H175P149+AEFE4B* |  | 30400 |  |  | 15.2 | 8.4 | 33400 |  |  | 27000 | 80.84% | 1.8 | Both | 632.5 | 2.53 | HRCU-A-CB (Split System: Heat Pump with Remote Outdoor Unit-Air-Source) | N/A
213274563 | Central Heat Pump | COLEMAN | THF2B48T21 | ASPEN |  | D(A,C,E)60A44+TDR | TMLE100C20MP11 | 43500 |  |  | 16 | 8.3 | 45000 |  |  | 31600 | 70.22% | 3.11 | Both | 907.5 | 3.63 | HRCU-A-CB (Split System: Heat Pump with Remote Outdoor Unit-Air-Source) | N/A
214624917 | Central Heat Pump | CARRIER | 38MURAQ36AB3* | ADP |  | V,C36H175P139 | 58SU*B060M17**16 | 35000 |  |  | 16 | 8.1 | 36800 |  |  | 34600 | 94.02% | 1.86 | Both | 730 | 2.92 | HRCU-A-CB (Split System: Heat Pump with Remote Outdoor Unit-Air-Source) | N/A
213274529 | Central Heat Pump | COLEMAN | THF2B48T21 | ASPEN |  | D(A,C,E)60A44+TDR | TM8E120C16MP11 | 43000 |  |  | 16 | 8.2 | 44000 |  |  | 31400 | 71.36% | 3.13 | Both | 895 | 3.58 | HRCU-A-CB (Split System: Heat Pump with Remote Outdoor Unit-Air-Source) | N/A
213274559 | Central Heat Pump | COLEMAN | THF2B48T21 | ASPEN |  | D(A,C,E)60A44+TDR | TMLE080C16MP11 | 42500 |  |  | 16 | 8.2 | 44000 |  |  | 31200 | 70.91% | 3.14 | Both | 885 | 3.54 | HRCU-A-CB (Split System: Heat Pump with Remote Outdoor Unit-Air-Source) | N/A
211713197 | Central Heat Pump | CARRIER | 38MURAQ30AB3* |  |  | CAP**4321AL* | 59TP6B080V21**20 | 30400 |  |  | 15.2 | 8.1 | 33000 |  |  | 26200 | 79.39% | 1.84 | Both | 632.5 | 2.53 | HRCU-A-CB (Split System: Heat Pump with Remote Outdoor Unit-Air-Source) | N/A
211712686 | Central Heat Pump | CARRIER | 38MURAQ30AB3* |  |  | CAP**4224AL* | 58SP*A110V24**22 | 30000 |  |  | 15.2 | 8.1 | 33800 |  |  | 27200 | 80.47% | 1.8 | Both | 625 | 2.5 | HRCU-A-CB (Split System: Heat Pump with Remote Outdoor Unit-Air-Source) | N/A
211712535 | Central Heat Pump | CARRIER | 38MURAQ30AB3* |  |  | CAP**4221AL* | 59SC2D080E21**20 | 30600 |  |  | 15.2 | 8.1 | 34200 |  |  | 27000 | 78.95% | 1.82 | Both | 637.5 | 2.55 | HRCU-A-CB (Split System: Heat Pump with Remote Outdoor Unit-Air-Source) | N/A
213274544 | Central Heat Pump | COLEMAN | THF2B48T21 | ASPEN |  | D(A,C,E)60A44+TDR | TM9E080C20MP12 | 43500 |  |  | 16 | 8.3 | 45000 |  |  | 31600 | 70.22% | 3.11 | Both | 907.5 | 3.63 | HRCU-A-CB (Split System: Heat Pump with Remote Outdoor Unit-Air-Source) | N/A
213274546 | Central Heat Pump | COLEMAN | THF2B48T21 | ASPEN |  | D(A,C,E)60A44+TDR | TM9E100C20MP12 | 43500 |  |  | 16 | 8.3 | 45000 |  |  | 31600 | 70.22% | 3.11 | Both | 907.5 | 3.63 | HRCU-A-CB (Split System: Heat Pump with Remote Outdoor Unit-Air-Source) | N/A
213274575 | Central Heat Pump | COLEMAN | THF2B48T21 | ASPEN |  | D(A,C,E)60A44+TDR | TPLC100C16MP13 | 43000 |  |  | 16 | 8.2 | 44000 |  |  | 31200 | 70.91% | 3.16 | Both | 895 | 3.58 | HRCU-A-CB (Split System: Heat Pump with Remote Outdoor Unit-Air-Source) | N/A
214624925 | Central Heat Pump | CARRIER | 38MURAQ36AB3* | ADP |  | C36A***L159 | 58SU*B080M21**20 | 35000 |  |  | 17 | 8.1 | 36400 |  |  | 34400 | 94.51% | 2.04 | Both | 730 | 2.92 | HRCU-A-CB (Split System: Heat Pump with Remote Outdoor Unit-Air-Source) | N/A
214570478 | Central Heat Pump | CARRIER | 25VNA825A*032* |  |  | CAP**3721AL*+UI | 59TN6C080C21**20 | 24400 |  |  | 17 | 8.5 | 21200 |  |  | 16600 | 78.3% | 2.04 | Both | 507.5 | 2.03 | HRCU-A-CB (Split System: Heat Pump with Remote Outdoor Unit-Air-Source) | N/A
214570388 | Central Heat Pump | CARRIER | 25VNA825A*032* |  |  | CAP**3621AL*+UI | 59CU5B100C21**22 | 23600 |  |  | 16.5 | 8.1 | 21400 |  |  | 16600 | 77.57% | 1.94 | Both | 492.5 | 1.97 | HRCU-A-CB (Split System: Heat Pump with Remote Outdoor Unit-Air-Source) | N/A
214064099 | Central Heat Pump | BOSCH | BOVB-60HDN1-M20G | ASPEN |  | D(A,C,E)48B44+TDR | BGH96M100D5B | 43500 |  |  | 17.5 | 9 | 47000 |  |  | 38500 | 81.91% | 2.32 | Both | 907.5 | 3.63 | HRCU-A-CB (Split System: Heat Pump with Remote Outdoor Unit-Air-Source) | N/A
215375394 | Central Heat Pump | BOSCH | BOVA-60HDN1-M20G | ASPEN |  | D(A,C,E)48A36+TDR | BGH96M080B3B | 39500 |  |  | 17 | 8.5 | 43000 |  |  | 34800 | 80.93% | 2.33 | Both | 822.5 | 3.29 | HRCU-A-CB (Split System: Heat Pump with Remote Outdoor Unit-Air-Source) | N/A
213307135 | Central Heat Pump | BOSCH | BOVB-60HDN1-M20G | ADP |  | V48H175P389+AEFE4B* |  | 46000 |  |  | 18 | 9.35 | 46000 |  |  | 33200 | 72.17% | 1.98 | Both | 957.5 | 3.83 | HRCU-A-CB (Split System: Heat Pump with Remote Outdoor Unit-Air-Source) | N/A
215375423 | Central Heat Pump | BOSCH | BOVB-60HDN1-M20G | ASPEN |  | D(A,C,E)60B36+TDR | BGH96M080C4B | 41000 |  |  | 17 | 8.7 | 44500 |  |  | 35000 | 78.65% | 2.37 | Both | 855 | 3.42 | HRCU-A-CB (Split System: Heat Pump with Remote Outdoor Unit-Air-Source) | N/A
213307136 | Central Heat Pump | BOSCH | BOVB-60HDN1-M20G | ADP |  | V48H175P469+AEFE4B* |  | 46500 |  |  | 18 | 9.5 | 46000 |  |  | 33200 | 72.17% | 2 | Both | 970 | 3.88 | HRCU-A-CB (Split System: Heat Pump with Remote Outdoor Unit-Air-Source) | N/A
214398506 | Central Heat Pump | COLEMAN | HH836E2S11 |  |  | CTM36B5CDS1 | TM9V080B12MP12 | 32600 |  |  | 17 | 8.5 | 30200 |  |  | 25000 | 82.78% | 2 | Both | 680 | 2.72 | HRCU-A-CB (Split System: Heat Pump with Remote Outdoor Unit-Air-Source) | N/A
214440990 | Central Heat Pump | CARRIER | 25VNA436A*031* | ADP |  | H,PG9J936 | 59TN6C120C24**22 | 32800 |  |  | 20 | 9 | 34800 |  |  | 27200 | 78.16% | 2.04 | Both | 682.5 | 2.73 | HRCU-A-CB (Split System: Heat Pump with Remote Outdoor Unit-Air-Source) | N/A
214440992 | Central Heat Pump | CARRIER | 25VNA436A*031* | ADP |  | H,PG53936 | 59TN6C120C24**22 | 33800 |  |  | 20 | 9 | 34200 |  |  | 26400 | 77.19% | 2.02 | Both | 705 | 2.82 | HRCU-A-CB (Split System: Heat Pump with Remote Outdoor Unit-Air-Source) | N/A
214398617 | Central Heat Pump | COLEMAN | HH836E2S11 |  |  | CTF48C5CFS1 | TM8Y100C16MP11 | 33200 |  |  | 19 | 8.5 | 31400 |  |  | 25600 | 81.53% | 2 | Both | 692.5 | 2.77 | HRCU-A-CB (Split System: Heat Pump with Remote Outdoor Unit-Air-Source) | Yes
214398533 | Central Heat Pump | COLEMAN | HH836E2S11 |  |  | CTF36B5CDS1 | TM9V080B12MP12 | 33000 |  |  | 18 | 8.5 | 30800 |  |  | 25200 | 81.82% | 2 | Both | 687.5 | 2.75 | HRCU-A-CB (Split System: Heat Pump with Remote Outdoor Unit-Air-Source) | N/A
210717338 | Central Heat Pump | CARRIER | 25VNA848A*031* | ADP |  | H,PG35948 | 59TN6B120C24**22 | 45000 |  |  | 17 | 8.5 | 45000 |  |  | 32600 | 72.44% | 2.28 | Both | 937.5 | 3.75 | HRCU-A-CB (Split System: Heat Pump with Remote Outdoor Unit-Air-Source) | N/A
215402626 | Central Heat Pump | DAY & NIGHT | DLCURAH24AAK | ASPEN |  | L(E,F)W30B4 |  | 22600 |  |  | 15.2 | 8.5 | 24400 |  |  | 22000 | 90.16% | 2.8 | Both | 470 | 1.88 | HRCU-A-CB (Split System: Heat Pump with Remote Outdoor Unit-Air-Source) | N/A
214624928 | Central Heat Pump | CARRIER | 38MURAQ36AB3* | ADP |  | PL36H210P299 | 58SU*B100M21**20 | 36400 |  |  | 16 | 8.5 | 36400 |  |  | 34400 | 94.51% | 2.1 | Both | 757.5 | 3.03 | HRCU-A-CB (Split System: Heat Pump with Remote Outdoor Unit-Air-Source) | N/A
215375387 | Central Heat Pump | BOSCH | BOVA-36HDN1-M20G | ASPEN |  | D(A,C,E)36A36+TDR | BGH96M080B3B | 22200 |  |  | 18 | 8.4 | 23600 |  |  | 19500 | 82.63% | 2.17 | Both | 462.5 | 1.85 | HRCU-A-CB (Split System: Heat Pump with Remote Outdoor Unit-Air-Source) | N/A
214279019 | Central Heat Pump | BOSCH | BOVD-36HDN1-M20G | ADP |  | F,PE*G32930 |  | 23200 |  |  | 20 | 9.3 | 22400 |  |  | 17200 | 76.79% | 1.96 | Both | 482.5 | 1.93 | HRCU-A-CB (Split System: Heat Pump with Remote Outdoor Unit-Air-Source) | N/A
214331706 | Central Heat Pump | BOSCH | BOVA-36HDN1-M20G | ASPEN |  | D(A,C,E)36C4G+TXV+TDR | BGH96M080C4B | 32600 |  |  | 17.5 | 9 | 34200 |  |  | 26600 | 77.78% | 2.51 | Both | 680 | 2.72 | HRCU-A-CB (Split System: Heat Pump with Remote Outdoor Unit-Air-Source) | N/A
214331860 | Central Heat Pump | BOSCH | BOVB-36HDN1-M20G | ASPEN |  | D(A,C,E)36A3G+TXV+TDR | BGH96M080C4B | 31000 |  |  | 17.5 | 8.6 | 33800 |  |  | 26400 | 78.11% | 2.41 | Both | 645 | 2.58 | HRCU-A-CB (Split System: Heat Pump with Remote Outdoor Unit-Air-Source) | N/A
214094131 | Central Heat Pump | BOSCH | BOVB-36HDN1-M20G | ASPEN |  | DM42B34+TDR | BGH96M080B3B | 30400 |  |  | 18.3 | 8.7 | 34000 |  |  | 27400 | 80.59% | 2.42 | Both | 632.5 | 2.53 | HRCU-A-CB (Split System: Heat Pump with Remote Outdoor Unit-Air-Source) | N/A
214094115 | Central Heat Pump | BOSCH | BOVA-36HDN1-M20G | ASPEN |  | DM36A34+TDR | BGH96M100C5B | 29600 |  |  | 18 | 8.5 | 33800 |  |  | 27400 | 81.07% | 2.39 | Both | 617.5 | 2.47 | HRCU-A-CB (Split System: Heat Pump with Remote Outdoor Unit-Air-Source) | N/A
214630422 | Central Heat Pump | CARRIER | 25VNA825A*032* | ADP |  | PL36H210P749 | 59TN6B060C17**14 | 23600 |  |  | 16 | 8.1 | 19800 |  |  | 16300 | 82.32% | 1.94 | Both | 492.5 | 1.97 | HRCU-A-CB (Split System: Heat Pump with Remote Outdoor Unit-Air-Source) | N/A
214807710 | Central Heat Pump | COLEMAN | HH824E2S11 |  |  | CTU36B5XDS1+JMET12BS2N1+TXV |  | 23000 |  |  | 19 | 9 | 22800 |  |  | 17400 | 76.32% | 2 | Both | 480 | 1.92 | HRCU-A-CB (Split System: Heat Pump with Remote Outdoor Unit-Air-Source) | Both
214807725 | Central Heat Pump | COLEMAN | HH824E2S11 |  |  | CTM36B5ADS1 | CPLC080B12MP13 | 23000 |  |  | 17 | 9 | 22400 |  |  | 17100 | 76.34% | 2 | Both | 480 | 1.92 | HRCU-A-CB (Split System: Heat Pump with Remote Outdoor Unit-Air-Source) | Both
214624922 | Central Heat Pump | CARRIER | 38MURAQ36AB3* | ADP |  | PL36H210P749 | 58SU*B080M21**20 | 35200 |  |  | 16 | 8.1 | 36800 |  |  | 34600 | 94.02% | 1.9 | Both | 732.5 | 2.93 | HRCU-A-CB (Split System: Heat Pump with Remote Outdoor Unit-Air-Source) | N/A
214311481 | Central Heat Pump | BRYANT HEATING AND COOLING SYSTEMS | 38MURAQ36AB3* | ADP |  | V,C36H210P749 | 926TB60100V21*** | 35800 |  |  | 15.2 | 8.1 | 37800 |  |  | 34800 | 92.06% | 1.9 | Both | 745 | 2.98 | HRCU-A-CB (Split System: Heat Pump with Remote Outdoor Unit-Air-Source) | N/A
212675693 | Central Heat Pump | BOSCH | BOVA-60HDN1-M15G | ASPEN |  | L(E,G)M48G4 |  | 47000 |  |  | 15.5 | 8.2 | 47000 |  |  | 41000 | 87.23% | 2.3 | Both | 980 | 3.92 | HRCU-A-CB (Split System: Heat Pump with Remote Outdoor Unit-Air-Source) | N/A
212675689 | Central Heat Pump | BOSCH | BOVB-60HDN1-M20G | ASPEN |  | L(E,G)M60F4 |  | 52000 |  |  | 18 | 9.5 | 55000 |  |  | 48500 | 88.18% | 2.48 | Both | 1082.5 | 4.33 | HRCU-A-CB (Split System: Heat Pump with Remote Outdoor Unit-Air-Source) | N/A
213307131 | Central Heat Pump | BOSCH | BOVA-60HDN1-M20G | ADP |  | V48H175P469+AEFE4B* |  | 46500 |  |  | 18 | 9.5 | 46000 |  |  | 33200 | 72.17% | 2 | Both | 970 | 3.88 | HRCU-A-CB (Split System: Heat Pump with Remote Outdoor Unit-Air-Source) | N/A
212846384 | Central Heat Pump | BOSCH | BOVA-60HDN1-M20G | ASPEN |  | L(E,G)M48B4 |  | 46000 |  |  | 17.5 | 8.5 | 47000 |  |  | 44500 | 94.68% | 2.4 | Both | 957.5 | 3.83 | HRCU-A-CB (Split System: Heat Pump with Remote Outdoor Unit-Air-Source) | N/A
214064104 | Central Heat Pump | BOSCH | BOVB-60HDN1-M20G | ASPEN |  | D(A,C,E)48D44+TDR | BGH96M120D5A | 44500 |  |  | 17.5 | 9 | 47000 |  |  | 38500 | 81.91% | 2.32 | Both | 927.5 | 3.71 | HRCU-A-CB (Split System: Heat Pump with Remote Outdoor Unit-Air-Source) | N/A
214064103 | Central Heat Pump | BOSCH | BOVB-60HDN1-M20G | ASPEN |  | D(A,C,E)48B44+TDR | BGH96M120D5A | 43500 |  |  | 17.5 | 9 | 47000 |  |  | 38500 | 81.91% | 2.32 | Both | 907.5 | 3.63 | HRCU-A-CB (Split System: Heat Pump with Remote Outdoor Unit-Air-Source) | N/A
214064105 | Central Heat Pump | BOSCH | BOVB-60HDN1-M20G | ASPEN |  | D(A,C,E)60B44+TDR | BGH96M120D5A | 44000 |  |  | 17.5 | 9 | 47000 |  |  | 38500 | 81.91% | 2.32 | Both | 917.5 | 3.67 | HRCU-A-CB (Split System: Heat Pump with Remote Outdoor Unit-Air-Source) | N/A
212507774 | Central Heat Pump | BOSCH | BOVA-24HDN1-M15G | ASPEN |  | L(E,G)M24K4 |  | 23400 |  |  | 15.2 | 8.1 | 23400 |  |  | 21400 | 91.45% | 2.5 | Both | 487.5 | 1.95 | HRCU-A-CB (Split System: Heat Pump with Remote Outdoor Unit-Air-Source) | N/A
214063792 | Central Heat Pump | BOSCH | BOVA-24HDN1-M15G | ASPEN |  | AE(D,N,U)+CM24C24+TDR |  | 20800 |  |  | 15.6 | 8.5 | 23600 |  |  | 23400 | 99.15% | 2.48 | Both | 432.5 | 1.73 | HRCU-A-CB (Split System: Heat Pump with Remote Outdoor Unit-Air-Source) | N/A
214094105 | Central Heat Pump | BOSCH | BOVB-36HDN1-M18M | ASPEN |  | AE(D,N,U)+DM42B34+TDR |  | 31400 |  |  | 17.5 | 8.1 | 34600 |  |  | 26000 | 75.14% | 2.17 | Both | 655 | 2.62 | HRCU-A-CB (Split System: Heat Pump with Remote Outdoor Unit-Air-Source) | N/A
213752236 | Central Heat Pump | CARRIER | 38MURAQ24AA3* | ASPEN |  | D(A,C,E)24B44+TDR | 58S(B,C)*B090M21**16 | 23200 |  |  | 16.5 | 8.1 | 24600 |  |  | 22000 | 89.43% | 2.86 | Both | 482.5 | 1.93 | HRCU-A-CB (Split System: Heat Pump with Remote Outdoor Unit-Air-Source) | N/A
213752238 | Central Heat Pump | CARRIER | 38MURAQ24AA3* | ASPEN |  | D(A,C,E)30B34+TDR | 58S(B,C)*B090M21**16 | 23200 |  |  | 16.5 | 8.1 | 24600 |  |  | 22000 | 89.43% | 2.86 | Both | 482.5 | 1.93 | HRCU-A-CB (Split System: Heat Pump with Remote Outdoor Unit-Air-Source) | N/A
213828553 | Central Heat Pump | HISENSE | AUWR-48U3SP | ASPEN |  | D(A,C,E)49C44+TDR |  | 40500 |  |  | 15.55 | 8.55 | 42000 |  |  | 34600 | 82.38% | 1.94 | Both | 845 | 3.38 | HRCU-A-C (Split System: Heat Pump with Remote Outdoor Unit with No Indoor Fan --Air Source) | N/A
210470158 | Central Heat Pump | BRYANT HEATING AND COOLING SYSTEMS | 288BNV037*0**B* |  |  | CAP**4221AL*+UI | 83*CA60100C21*** | 31800 |  |  | 17 | 8.1 | 33200 |  |  | 24600 | 74.1% | 1.88 | Both | 662.5 | 2.65 | HRCU-A-CB (Split System: Heat Pump with Remote Outdoor Unit-Air-Source) | N/A
213828528 | Central Heat Pump | HISENSE | AUWR-48U3SP | ASPEN |  | D(A,C,E)60B44+TDR |  | 40000 |  |  | 15.55 | 8.5 | 42000 |  |  | 34600 | 82.38% | 1.94 | Both | 832.5 | 3.33 | HRCU-A-C (Split System: Heat Pump with Remote Outdoor Unit with No Indoor Fan --Air Source) | N/A
211244230 | Central Heat Pump | KEEPRITE | DLCURAH24ABK |  |  | EN(A,D)4X24L17** | *80ES(N,L)0701412A* | 23800 |  |  | 16 | 8.5 | 26800 |  |  | 23200 | 86.57% | 1.92 | Both | 495 | 1.98 | HRCU-A-CB (Split System: Heat Pump with Remote Outdoor Unit-Air-Source) | N/A
210597601 | Central Heat Pump | KEEPRITE | CVH837GKA** |  |  | EN(A,D,W)4X48L21**+WALLCON | *80CSU0601716A* | 32400 |  |  | 17.5 | 8.1 | 33000 |  |  | 24800 | 75.15% | 1.96 | Both | 675 | 2.7 | HRCU-A-CB (Split System: Heat Pump with Remote Outdoor Unit-Air-Source) | No
213821270 | Central Heat Pump | TEMPSTAR | DLCURAH24ABK | ASPEN |  | D(A,C,E)36C34+TDR | *92MSN1002120A* | 23800 |  |  | 17.5 | 8.5 | 26200 |  |  | 20200 | 77.1% | 2.93 | Both | 495 | 1.98 | HRCU-A-CB (Split System: Heat Pump with Remote Outdoor Unit-Air-Source) | N/A
213821304 | Central Heat Pump | TEMPSTAR | DLCURAH24ABK | ASPEN |  | D(A,C,E)36B34+TDR | *96VTN0401410B* | 23200 |  |  | 16 | 8.5 | 26200 |  |  | 20400 | 77.86% | 2.85 | Both | 482.5 | 1.93 | HRCU-A-CB (Split System: Heat Pump with Remote Outdoor Unit-Air-Source) | N/A
213828524 | Central Heat Pump | HISENSE | AUWR-36U3SA | ASPEN |  | D(A,C,E)42A44+TDR |  | 28800 |  |  | 15.5 | 9.4 | 30000 |  |  | 24200 | 80.67% | 2.08 | Both | 600 | 2.4 | HRCU-A-C (Split System: Heat Pump with Remote Outdoor Unit with No Indoor Fan --Air Source) | N/A
213828546 | Central Heat Pump | HISENSE | AUWR-36U3SA | ASPEN |  | D(A,C,E)43D34+TDR |  | 29800 |  |  | 15.5 | 9.4 | 30000 |  |  | 24200 | 80.67% | 2.08 | Both | 620 | 2.48 | HRCU-A-C (Split System: Heat Pump with Remote Outdoor Unit with No Indoor Fan --Air Source) | N/A
213828521 | Central Heat Pump | HISENSE | AUWR-36U3SA | ASPEN |  | D(A,C,E)30D44+TDR |  | 29600 |  |  | 15.5 | 9.4 | 30000 |  |  | 24200 | 80.67% | 2.08 | Both | 617.5 | 2.47 | HRCU-A-C (Split System: Heat Pump with Remote Outdoor Unit with No Indoor Fan --Air Source) | N/A
213274527 | Central Heat Pump | COLEMAN | THF2B48T21 | ASPEN |  | D(A,C,E)60A44+TDR | TM8E100C16MP11 | 42500 |  |  | 16 | 8.2 | 44000 |  |  | 31400 | 71.36% | 3.13 | Both | 885 | 3.54 | HRCU-A-CB (Split System: Heat Pump with Remote Outdoor Unit-Air-Source) | N/A
213274537 | Central Heat Pump | COLEMAN | THF2B48T21 | ASPEN |  | D(A,C,E)60A44+TDR | TM8Y080C16MP11 | 43000 |  |  | 16 | 8.2 | 44500 |  |  | 31600 | 71.01% | 3.11 | Both | 895 | 3.58 | HRCU-A-CB (Split System: Heat Pump with Remote Outdoor Unit-Air-Source) | N/A
213274551 | Central Heat Pump | COLEMAN | THF2B48T21 | ASPEN |  | D(A,C,E)60A44+TDR | TM9V100C20MP12 | 43000 |  |  | 16 | 8.2 | 44000 |  |  | 31400 | 71.36% | 3.14 | Both | 895 | 3.58 | HRCU-A-CB (Split System: Heat Pump with Remote Outdoor Unit-Air-Source) | N/A
214396584 | Central Heat Pump | COLEMAN | HH860E2S11 |  |  | CTM60D5CGS1+JME18D2SN1 |  | 45500 |  |  | 19 | 9 | 45500 |  |  | 33800 | 74.29% | 2 | Both | 947.5 | 3.79 | HRCU-A-CB (Split System: Heat Pump with Remote Outdoor Unit-Air-Source) | Both
212578209 | Central Heat Pump | CARRIER | 25VNA424A*031* | ADP |  | H,PG9J936 | 58TN*A070C14**12 | 23400 |  |  | 21 | 9.5 | 25000 |  |  | 19400 | 77.6% | 2.42 | Both | 487.5 | 1.95 | HRCU-A-CB (Split System: Heat Pump with Remote Outdoor Unit-Air-Source) | N/A
214440931 | Central Heat Pump | CARRIER | 25VNA424A*031* | ADP |  | H,PG24936 | 59TN6C060C17**14 | 22600 |  |  | 20 | 10 | 25000 |  |  | 19500 | 78% | 2.4 | Both | 470 | 1.88 | HRCU-A-CB (Split System: Heat Pump with Remote Outdoor Unit-Air-Source) | N/A
214440947 | Central Heat Pump | CARRIER | 25VNA424A*031* | ADP |  | H,PG9J936 | 59TN6C080C17**14 | 23400 |  |  | 20 | 10.5 | 25000 |  |  | 19400 | 77.6% | 2.46 | Both | 487.5 | 1.95 | HRCU-A-CB (Split System: Heat Pump with Remote Outdoor Unit-Air-Source) | N/A
214396654 | Central Heat Pump | COLEMAN | HH860E2S11 |  |  | CTM60C5CGS1 | CPLC080C16MP13 | 43500 |  |  | 18 | 8.5 | 44000 |  |  | 33200 | 75.45% | 2 | Both | 907.5 | 3.63 | HRCU-A-CB (Split System: Heat Pump with Remote Outdoor Unit-Air-Source) | Both
214064087 | Central Heat Pump | BOSCH | BOVB-60HDN1-M20G | ASPEN |  | D(A,C,E)48B44+TDR | BGH96M100C5A | 43000 |  |  | 17.5 | 8.8 | 46500 |  |  | 39000 | 83.87% | 2.35 | Both | 895 | 3.58 | HRCU-A-CB (Split System: Heat Pump with Remote Outdoor Unit-Air-Source) | N/A
214064070 | Central Heat Pump | BOSCH | BOVB-60HDN1-M20G | ASPEN |  | D(A,C,E)48A34+TDR | BGH96M080B3A | 39500 |  |  | 17 | 8.5 | 43000 |  |  | 39000 | 90.7% | 2.33 | Both | 822.5 | 3.29 | HRCU-A-CB (Split System: Heat Pump with Remote Outdoor Unit-Air-Source) | N/A
214269144 | Central Heat Pump | BOSCH | BOVA-60HDN1-M20G | ADP |  | HG84960 | BGH96M080B3B | 42500 |  |  | 17 | 8.8 | 41500 |  |  | 30600 | 73.73% | 1.9 | Both | 885 | 3.54 | HRCU-A-CB (Split System: Heat Pump with Remote Outdoor Unit-Air-Source) | N/A
212841205 | Central Heat Pump | BOSCH | BOVB-60HDN1-M20G | ASPEN |  | AFM474+TDR |  | 46500 |  |  | 18 | 9 | 47500 |  |  | 45000 | 94.74% | 2.47 | Both | 970 | 3.88 | HRCU-A-CB (Split System: Heat Pump with Remote Outdoor Unit-Air-Source) | N/A
214064100 | Central Heat Pump | BOSCH | BOVB-60HDN1-M20G | ASPEN |  | D(A,C,E)48D44+TDR | BGH96M100D5B | 44500 |  |  | 17.5 | 9 | 47000 |  |  | 38500 | 81.91% | 2.32 | Both | 927.5 | 3.71 | HRCU-A-CB (Split System: Heat Pump with Remote Outdoor Unit-Air-Source) | N/A
214064108 | Central Heat Pump | BOSCH | BOVB-60HDN1-M20G | ASPEN |  | D(A,C,E)48D44+TDR | BGH96M120D5B | 44500 |  |  | 17.5 | 9 | 47000 |  |  | 38500 | 81.91% | 2.32 | Both | 927.5 | 3.71 | HRCU-A-CB (Split System: Heat Pump with Remote Outdoor Unit-Air-Source) | N/A
214064083 | Central Heat Pump | BOSCH | BOVB-60HDN1-M20G | ASPEN |  | D(A,C,E)48B44+TDR | BGH96M080C4B | 40500 |  |  | 17 | 8.8 | 44500 |  |  | 39000 | 87.64% | 2.39 | Both | 845 | 3.38 | HRCU-A-CB (Split System: Heat Pump with Remote Outdoor Unit-Air-Source) | N/A
211264865 | Central Heat Pump | DAY & NIGHT | DLCURAH18ABK |  |  | FXM4X18**AL |  | 17800 |  |  | 16.5 | 8.5 | 18300 |  |  | 18500 | 101.1% | 2.22 | Both | 370 | 1.48 | HRCU-A-CB (Split System: Heat Pump with Remote Outdoor Unit-Air-Source) | N/A
211264913 | Central Heat Pump | KEEPRITE | DLCURAH18ABK |  |  | FXM4X30**AL |  | 18100 |  |  | 16 | 8.5 | 18400 |  |  | 18200 | 98.91% | 2.18 | Both | 377.5 | 1.51 | HRCU-A-CB (Split System: Heat Pump with Remote Outdoor Unit-Air-Source) | N/A
212614888 | Central Heat Pump | DAIKIN | DZ6VSA241EA* |  |  | CA*EA2422*4A* | D*96SC0805CUA* | 23000 |  |  | 17 | 8.6 | 23000 |  |  | 16100 | 70% | 2 | Both | 480 | 1.92 | HRCU-A-CB (Split System: Heat Pump with Remote Outdoor Unit-Air-Source) | Yes
214094149 | Central Heat Pump | BOSCH | BOVB-60HDN1-M18M | ASPEN |  | DM59A44+TDR | BGH96M080B3B | 41000 |  |  | 16.5 | 8.1 | 45500 |  |  | 35000 | 76.92% | 2.37 | Both | 855 | 3.42 | HRCU-A-CB (Split System: Heat Pump with Remote Outdoor Unit-Air-Source) | N/A
211264770 | Central Heat Pump | KEEPRITE | DLCURAH18ABK |  |  | FEM4P18**AL |  | 17400 |  |  | 16 | 8.5 | 18300 |  |  | 19400 | 106% | 2.34 | Both | 362.5 | 1.45 | HRCU-A-CB (Split System: Heat Pump with Remote Outdoor Unit-Air-Source) | N/A
211264720 | Central Heat Pump | KEEPRITE | DLCURAH18ABK |  |  | EN(A,D)4X30L17** | OMV112K14A | 18200 |  |  | 15.5 | 8.5 | 18900 |  |  | 18400 | 97.35% | 2.2 | Both | 380 | 1.52 | HRCU-A-CB (Split System: Heat Pump with Remote Outdoor Unit-Air-Source) | N/A
210472941 | Central Heat Pump | BRYANT HEATING AND COOLING SYSTEMS | 288BNV025*0**C* |  |  | CAP**4221AL*+UI | 987MB66100C21*** | 23800 |  |  | 16.5 | 8.1 | 21400 |  |  | 16600 | 77.57% | 1.96 | Both | 495 | 1.98 | HRCU-A-CB (Split System: Heat Pump with Remote Outdoor Unit-Air-Source) | N/A
214568840 | Central Heat Pump | CARRIER | 25VNA837A*031* | ADP |  | H,PE9J936 | 59TN6B120C24**22 | 32000 |  |  | 17 | 8.5 | 30800 |  |  | 24400 | 79.22% | 2 | Both | 667.5 | 2.67 | HRCU-A-CB (Split System: Heat Pump with Remote Outdoor Unit-Air-Source) | N/A
214624931 | Central Heat Pump | CARRIER | 38MURAQ36AB3* | ADP |  | PL36H210P749 | 58SU*B100M21**20 | 35200 |  |  | 16 | 8.5 | 36800 |  |  | 34600 | 94.02% | 1.88 | Both | 732.5 | 2.93 | HRCU-A-CB (Split System: Heat Pump with Remote Outdoor Unit-Air-Source) | N/A
214331686 | Central Heat Pump | BOSCH | BOVA-36HDN1-M20G | ASPEN |  | D(A,C,E)24B3G+TXV+TDR | BGH96M060B3B | 21800 |  |  | 18 | 8.5 | 23800 |  |  | 22200 | 93.28% | 2.19 | Both | 455 | 1.82 | HRCU-A-CB (Split System: Heat Pump with Remote Outdoor Unit-Air-Source) | N/A
214331702 | Central Heat Pump | BOSCH | BOVA-36HDN1-M20G | ASPEN |  | D(A,C,E)48A3G+TXV+TDR | BGH96M080B3B | 31000 |  |  | 17.5 | 8.6 | 33600 |  |  | 26600 | 79.17% | 2.31 | Both | 645 | 2.58 | HRCU-A-CB (Split System: Heat Pump with Remote Outdoor Unit-Air-Source) | N/A
214331704 | Central Heat Pump | BOSCH | BOVA-36HDN1-M20G | ASPEN |  | D(A,C,E)36A3G+TXV+TDR | BGH96M080C4B | 31000 |  |  | 17.5 | 8.6 | 33800 |  |  | 26400 | 78.11% | 2.41 | Both | 645 | 2.58 | HRCU-A-CB (Split System: Heat Pump with Remote Outdoor Unit-Air-Source) | N/A
214331705 | Central Heat Pump | BOSCH | BOVA-36HDN1-M20G | ASPEN |  | D(A,C,E)36B3G+TXV+TDR | BGH96M080C4B | 31400 |  |  | 17.5 | 8.7 | 34000 |  |  | 26400 | 77.65% | 2.44 | Both | 655 | 2.62 | HRCU-A-CB (Split System: Heat Pump with Remote Outdoor Unit-Air-Source) | N/A
214331865 | Central Heat Pump | BOSCH | BOVB-36HDN1-M20G | ASPEN |  | D(A,C,E)36A3G+TXV+TDR | BGH96M100C5A | 29800 |  |  | 18.5 | 8.7 | 34000 |  |  | 27400 | 80.59% | 2.43 | Both | 620 | 2.48 | HRCU-A-CB (Split System: Heat Pump with Remote Outdoor Unit-Air-Source) | N/A
214331867 | Central Heat Pump | BOSCH | BOVB-36HDN1-M20G | ASPEN |  | D(A,C,E)36C4G+TXV+TDR | BGH96M100C5A | 31200 |  |  | 18.5 | 9 | 34200 |  |  | 27600 | 80.7% | 2.51 | Both | 650 | 2.6 | HRCU-A-CB (Split System: Heat Pump with Remote Outdoor Unit-Air-Source) | N/A
214094122 | Central Heat Pump | BOSCH | BOVB-36HDN1-M20G | ASPEN |  | DM36A34+TDR | BGH96M100C5A | 29600 |  |  | 18 | 8.5 | 33800 |  |  | 27400 | 81.07% | 2.39 | Both | 617.5 | 2.47 | HRCU-A-CB (Split System: Heat Pump with Remote Outdoor Unit-Air-Source) | N/A
213297299 | Central Heat Pump | LUXAIRE | HMH72B341 |  |  | XAFC36DXXN1+TXV | Z8ET100C16LMPS1 | 34000 |  |  | 18 | 8.5 | 33400 |  |  | 24200 | 72.46% | 2.12 | Both | 707.5 | 2.83 | HRCU-A-CB (Split System: Heat Pump with Remote Outdoor Unit-Air-Source) | N/A
214440988 | Central Heat Pump | CARRIER | 25VNA436A*031* | ADP |  | H,PG34936 | 59TN6C120C24**22 | 32600 |  |  | 20 | 9 | 34800 |  |  | 27200 | 78.16% | 2.04 | Both | 680 | 2.72 | HRCU-A-CB (Split System: Heat Pump with Remote Outdoor Unit-Air-Source) | N/A
213298019 | Central Heat Pump | LUXAIRE | HMH72B341 |  |  | XAFC36DXXN1+TXV | Z8ES080C16SMPS1 | 34000 |  |  | 18 | 8.5 | 33400 |  |  | 24200 | 72.46% | 2.14 | Both | 707.5 | 2.83 | HRCU-A-CB (Split System: Heat Pump with Remote Outdoor Unit-Air-Source) | N/A
211229413 | Central Heat Pump | DAY & NIGHT | DLCURAH36ABK |  |  | EA*4X48L24A* | *80VTL1102122A* | 36800 |  |  | 16 | 8.5 | 38500 |  |  | 34800 | 90.39% | 2.1 | Both | 767.5 | 3.07 | HRCU-A-CB (Split System: Heat Pump with Remote Outdoor Unit-Air-Source) | N/A
211230469 | Central Heat Pump | DAY & NIGHT | DLCURAH36ABK |  |  | EN(A,D)4X48L24** | *80ES(N,L)1102420A* | 36000 |  |  | 16.5 | 8.1 | 38500 |  |  | 34800 | 90.39% | 2.02 | Both | 750 | 3 | HRCU-A-CB (Split System: Heat Pump with Remote Outdoor Unit-Air-Source) | N/A
211229381 | Central Heat Pump | DAY & NIGHT | DLCURAH36ABK |  |  | EA*4X48L24A* | *80ESU0802120A | 37600 |  |  | 15.5 | 8.5 | 39500 |  |  | 35000 | 88.61% | 2.14 | Both | 782.5 | 3.13 | HRCU-A-CB (Split System: Heat Pump with Remote Outdoor Unit-Air-Source) | N/A
211229454 | Central Heat Pump | DAY & NIGHT | DLCURAH36ABK |  |  | EA*4X48L24A* | *92ESN1002120A* | 35600 |  |  | 16.5 | 8.5 | 37800 |  |  | 34600 | 91.53% | 2.04 | Both | 742.5 | 2.97 | HRCU-A-CB (Split System: Heat Pump with Remote Outdoor Unit-Air-Source) | N/A
213274524 | Central Heat Pump | COLEMAN | THF2B48T21 | ASPEN |  | D(A,C,E)60A44+TDR | TM8E080C16MP11 | 42500 |  |  | 16 | 8.2 | 44000 |  |  | 31200 | 70.91% | 3.14 | Both | 885 | 3.54 | HRCU-A-CB (Split System: Heat Pump with Remote Outdoor Unit-Air-Source) | N/A
213881419 | Central Heat Pump | CARRIER | 38MURAQ36AB3* | ADP |  | PL36H210P299 | 58TP*B070V17**16 | 36200 |  |  | 16 | 8.5 | 36400 |  |  | 34400 | 94.51% | 2.04 | Both | 755 | 3.02 | HRCU-A-CB (Split System: Heat Pump with Remote Outdoor Unit-Air-Source) | N/A
213615296 | Central Heat Pump | GE | NS22H24MA4-**A | ADP |  | V36H175P139 | NF97X060V3B | 23800 |  |  | 21 | 8.5 | 21600 |  |  | 15200 | 70.37% | 1.9 | Both | 495 | 1.98 | HRCU-A-CB (Split System: Heat Pump with Remote Outdoor Unit-Air-Source) | N/A
214442623 | Central Heat Pump | CARRIER | 25VNA448A*031* | ADP |  | H,PG48960 | 59TN6C100C21**22 | 44500 |  |  | 21 | 9.5 | 44000 |  |  | 35800 | 81.36% | 2.34 | Both | 927.5 | 3.71 | HRCU-A-CB (Split System: Heat Pump with Remote Outdoor Unit-Air-Source) | N/A
214396730 | Central Heat Pump | COLEMAN | HH860E2S11 |  |  | CTF60C5CHS1 | TL8E100C20UH11 | 52000 |  |  | 19 | 8.5 | 53500 |  |  | 38500 | 71.96% | 2 | Both | 1082.5 | 4.33 | HRCU-A-CB (Split System: Heat Pump with Remote Outdoor Unit-Air-Source) | N/A
214440937 | Central Heat Pump | CARRIER | 25VNA424A*031* | ADP |  | H,PG9J936 | 59TN6C060C17**14 | 23400 |  |  | 20 | 10.5 | 25000 |  |  | 19500 | 78% | 2.44 | Both | 487.5 | 1.95 | HRCU-A-CB (Split System: Heat Pump with Remote Outdoor Unit-Air-Source) | N/A
214396577 | Central Heat Pump | COLEMAN | HH860E2S11 |  |  | CTF60C5CGS1 | CP9C100C16MP13 | 43500 |  |  | 17 | 8.5 | 44000 |  |  | 33200 | 75.45% | 2 | Both | 907.5 | 3.63 | HRCU-A-CB (Split System: Heat Pump with Remote Outdoor Unit-Air-Source) | Both
214398431 | Central Heat Pump | COLEMAN | HH860E2S11 |  |  | CTF60C5CHS1 | TM8E100C20MP11 | 53500 |  |  | 19 | 8.5 | 55000 |  |  | 40000 | 72.73% | 2 | Both | 1115 | 4.46 | HRCU-A-CB (Split System: Heat Pump with Remote Outdoor Unit-Air-Source) | Yes
215399907 | Central Heat Pump | CHAMPION HEATING AND COOLING | HH824E2S11 | ASPEN |  | C(A,C,D,E)24A3K+TDR |  | 21600 |  |  | 15.2 | 8.1 | 22600 |  |  | 21200 | 93.81% | 2.63 | Both | 450 | 1.8 | HRCU-A-C (Split System: Heat Pump with Remote Outdoor Unit with No Indoor Fan --Air Source) | N/A
214649816 | Central Heat Pump | CHAMPION HEATING AND COOLING | HH824E2S11 |  |  | CTU30B5XCS1+TXV | TMLE080B12MP11 | 23000 |  |  | 17 | 9 | 23000 |  |  | 18000 | 78.26% | 2 | Both | 480 | 1.92 | HRCU-A-CB (Split System: Heat Pump with Remote Outdoor Unit-Air-Source) | N/A
214570448 | Central Heat Pump | CARRIER | 25VNA825A*032* |  |  | CAP**3721AL*+UI | 59CU5B100C21**22 | 24400 |  |  | 16.5 | 8.5 | 21200 |  |  | 16600 | 78.3% | 2.04 | Both | 507.5 | 2.03 | HRCU-A-CB (Split System: Heat Pump with Remote Outdoor Unit-Air-Source) | N/A
214570468 | Central Heat Pump | CARRIER | 25VNA825A*032* |  |  | CAP**3721AL*+UI | 59MN7C080C21**20 | 24400 |  |  | 16.5 | 8.5 | 21200 |  |  | 16600 | 78.3% | 2.02 | Both | 507.5 | 2.03 | HRCU-A-CB (Split System: Heat Pump with Remote Outdoor Unit-Air-Source) | N/A
213274550 | Central Heat Pump | COLEMAN | THF2B48T21 | ASPEN |  | D(A,C,E)60A44+TDR | TM9V100C16MP12 | 43000 |  |  | 16 | 8.2 | 44000 |  |  | 31200 | 70.91% | 3.16 | Both | 895 | 3.58 | HRCU-A-CB (Split System: Heat Pump with Remote Outdoor Unit-Air-Source) | N/A
213881422 | Central Heat Pump | CARRIER | 38MURAQ36AB3* | ADP |  | PL36H175P149 | 58TP*B070V17**16 | 34600 |  |  | 16 | 8.5 | 36200 |  |  | 34400 | 95.03% | 2.02 | Both | 720 | 2.88 | HRCU-A-CB (Split System: Heat Pump with Remote Outdoor Unit-Air-Source) | N/A
211599531 | Central Heat Pump | COLEMAN | THF2B42T21 | ASPEN |  | LEM48C4 |  | 39000 |  |  | 16 | 8.1 | 40500 |  |  | 29000 | 71.6% | 3.33 | Both | 812.5 | 3.25 | HRCU-A-CB (Split System: Heat Pump with Remote Outdoor Unit-Air-Source) | N/A
212675692 | Central Heat Pump | BOSCH | BOVA-60HDN1-M15G | ASPEN |  | L(E,G)M60F4 |  | 56000 |  |  | 15.5 | 8.5 | 56000 |  |  | 42000 | 75% | 2.39 | Both | 1167.5 | 4.67 | HRCU-A-CB (Split System: Heat Pump with Remote Outdoor Unit-Air-Source) | N/A
214624934 | Central Heat Pump | CARRIER | 38MURAQ36AB3* | ADP |  | C36A***L159 | 58SU*B100M21**20 | 35200 |  |  | 16 | 8.5 | 36800 |  |  | 34600 | 94.02% | 1.88 | Both | 732.5 | 2.93 | HRCU-A-CB (Split System: Heat Pump with Remote Outdoor Unit-Air-Source) | N/A
213238584 | Central Heat Pump | CHAMPION HEATING AND COOLING | THF2B48T21 | ASPEN |  | D(A,C,E)48D44+TDR | TM9V100C20MP12 | 44000 |  |  | 16.2 | 8.4 | 44500 |  |  | 31200 | 70.11% | 3.22 | Both | 917.5 | 3.67 | HRCU-A-CB (Split System: Heat Pump with Remote Outdoor Unit-Air-Source) | N/A
213881424 | Central Heat Pump | CARRIER | 38MURAQ36AB3* | ADP |  | PL36H175P159 | 58TP*B070V17**16 | 35200 |  |  | 16 | 8.1 | 36800 |  |  | 34600 | 94.02% | 1.94 | Both | 732.5 | 2.93 | HRCU-A-CB (Split System: Heat Pump with Remote Outdoor Unit-Air-Source) | N/A
213238569 | Central Heat Pump | CHAMPION HEATING AND COOLING | THF2B48T21 | ASPEN |  | D(A,C,E)48B44+TDR | TM9E080C20MP12 | 43000 |  |  | 16 | 8.2 | 44500 |  |  | 31600 | 71.01% | 3.07 | Both | 895 | 3.58 | HRCU-A-CB (Split System: Heat Pump with Remote Outdoor Unit-Air-Source) | N/A
213238535 | Central Heat Pump | CHAMPION HEATING AND COOLING | THF2B48T21 | ASPEN |  | D(A,C,E)48B44+TDR | TM8E100C16MP11 | 42000 |  |  | 15.9 | 8.2 | 44000 |  |  | 31200 | 70.91% | 3.12 | Both | 875 | 3.5 | HRCU-A-CB (Split System: Heat Pump with Remote Outdoor Unit-Air-Source) | N/A
213753663 | Central Heat Pump | CARRIER | 38MURAQ36AB3* | ASPEN |  | D(A,C,E)42B34+TDR | 58S(B,C)*B070M17**16 | 35000 |  |  | 16.5 | 8.1 | 38500 |  |  | 31800 | 82.6% | 2.71 | Both | 730 | 2.92 | HRCU-A-CB (Split System: Heat Pump with Remote Outdoor Unit-Air-Source) | N/A
212601620 | Central Heat Pump | AIREASE | 4SHP22LX124P-**A | ADP |  | H,A,DE34936 | A97USMV070B12 | 23800 |  |  | 21 | 8.5 | 22000 |  |  | 15400 | 70% | 1.92 | Both | 495 | 1.98 | HRCU-A-CB (Split System: Heat Pump with Remote Outdoor Unit-Air-Source) | N/A
214777836 | Central Heat Pump | AIREASE | 4SHP22LX124P-**A | ADP |  | PL36H175P159+AEFE4B* |  | 23400 |  |  | 21 | 8.7 | 20600 |  |  | 15700 | 76.21% | 2.26 | Both | 487.5 | 1.95 | HRCU-A-CB (Split System: Heat Pump with Remote Outdoor Unit-Air-Source) | N/A
212384824 | Central Heat Pump | CARRIER | 38MURAQ36AB3* |  |  | PF4MN*C42L* |  | 37000 |  |  | 16 | 8.1 | 39000 |  |  | 34800 | 89.23% | 2 | Both | 770 | 3.08 | HRCU-A-CB (Split System: Heat Pump with Remote Outdoor Unit-Air-Source) | N/A
212384774 | Central Heat Pump | CARRIER | 38MURAQ36AB3* |  |  | CNPV*4821AL* | 58S(B,C)*A070E17**16 | 35800 |  |  | 16 | 8.1 | 39000 |  |  | 34800 | 89.23% | 2 | Both | 745 | 2.98 | HRCU-A-CB (Split System: Heat Pump with Remote Outdoor Unit-Air-Source) | N/A
213238580 | Central Heat Pump | CHAMPION HEATING AND COOLING | THF2B48T21 | ASPEN |  | D(A,C,E)48D44+TDR | TM9V080C16MP12 | 43500 |  |  | 16.2 | 8.1 | 44500 |  |  | 31200 | 70.11% | 3.18 | Both | 907.5 | 3.63 | HRCU-A-CB (Split System: Heat Pump with Remote Outdoor Unit-Air-Source) | N/A
213238585 | Central Heat Pump | CHAMPION HEATING AND COOLING | THF2B48T21 | ASPEN |  | D(A,C,E)48B44+TDR | TM9V120D20MP12 | 43000 |  |  | 15.9 | 8.2 | 44500 |  |  | 31200 | 70.11% | 3.11 | Both | 895 | 3.58 | HRCU-A-CB (Split System: Heat Pump with Remote Outdoor Unit-Air-Source) | N/A
214064074 | Central Heat Pump | BOSCH | BOVB-60HDN1-M20G | ASPEN |  | D(A,C,E)48A34+TDR | BGH96M080B3B | 39500 |  |  | 17 | 8.5 | 43000 |  |  | 39000 | 90.7% | 2.33 | Both | 822.5 | 3.29 | HRCU-A-CB (Split System: Heat Pump with Remote Outdoor Unit-Air-Source) | N/A
214064076 | Central Heat Pump | BOSCH | BOVB-60HDN1-M20G | ASPEN |  | D(A,C,E)48D44+TDR | BGH96M080B3B | 41500 |  |  | 17 | 8.8 | 43500 |  |  | 39500 | 90.8% | 2.4 | Both | 865 | 3.46 | HRCU-A-CB (Split System: Heat Pump with Remote Outdoor Unit-Air-Source) | N/A
215375417 | Central Heat Pump | BOSCH | BOVB-60HDN1-M20G | ASPEN |  | D(A,C,E)48A36+TDR | BGH96M120D5B | 42000 |  |  | 17.5 | 8.7 | 46500 |  |  | 35400 | 76.13% | 2.27 | Both | 875 | 3.5 | HRCU-A-CB (Split System: Heat Pump with Remote Outdoor Unit-Air-Source) | N/A
212851685 | Central Heat Pump | BOSCH | BOVB-60HDN1-M20G | ASPEN |  | L(E,G)M48B4 |  | 46000 |  |  | 17.5 | 9 | 47000 |  |  | 44500 | 94.68% | 2.36 | Both | 957.5 | 3.83 | HRCU-A-CB (Split System: Heat Pump with Remote Outdoor Unit-Air-Source) | N/A
214630349 | Central Heat Pump | CARRIER | 25VNA825A*032* | ADP |  | PL36H175P159 | 58CU*A040C17**12 | 24000 |  |  | 17 | 8.1 | 19400 |  |  | 16100 | 82.99% | 2.02 | Both | 500 | 2 | HRCU-A-CB (Split System: Heat Pump with Remote Outdoor Unit-Air-Source) | N/A
214396604 | Central Heat Pump | COLEMAN | HH860E2S11 |  |  | CTM60C5CGS1 | TMLE120C20MP11 | 45500 |  |  | 17 | 8.5 | 46500 |  |  | 34600 | 74.41% | 2 | Both | 947.5 | 3.79 | HRCU-A-CB (Split System: Heat Pump with Remote Outdoor Unit-Air-Source) | Yes
214649827 | Central Heat Pump | CHAMPION HEATING AND COOLING | HH860E2S11 |  |  | CTU60D5XGS1+TXV | TMLE130D20MP11 | 46000 |  |  | 17 | 8.5 | 47000 |  |  | 35200 | 74.89% | 2 | Both | 957.5 | 3.83 | HRCU-A-CB (Split System: Heat Pump with Remote Outdoor Unit-Air-Source) | Yes
214609200 | Central Heat Pump | COLEMAN | HH860E2S11 |  |  | CTF60D5CGS1 | Z9ES120D20SMPS1 | 46500 |  |  | 18 | 8.5 | 47000 |  |  | 34200 | 72.77% | 2 | Both | 970 | 3.88 | HRCU-A-CB (Split System: Heat Pump with Remote Outdoor Unit-Air-Source) | Both
212384686 | Central Heat Pump | CARRIER | 38MURAQ36AB3* |  |  | CNPV*4221AL* | 59SC2D100E21**20 | 36200 |  |  | 15.5 | 8.1 | 39500 |  |  | 35200 | 89.11% | 1.9 | Both | 755 | 3.02 | HRCU-A-CB (Split System: Heat Pump with Remote Outdoor Unit-Air-Source) | N/A
213238540 | Central Heat Pump | CHAMPION HEATING AND COOLING | THF2B48T21 | ASPEN |  | D(A,C,E)48D44+TDR | TM8E120C16MP11 | 44000 |  |  | 16.2 | 8.4 | 44500 |  |  | 31200 | 70.11% | 3.21 | Both | 917.5 | 3.67 | HRCU-A-CB (Split System: Heat Pump with Remote Outdoor Unit-Air-Source) | N/A
213274574 | Central Heat Pump | COLEMAN | THF2B48T21 | ASPEN |  | D(A,C,E)60A44+TDR | TPLC080C16MP13 | 43000 |  |  | 16 | 8.2 | 44000 |  |  | 31200 | 70.91% | 3.16 | Both | 895 | 3.58 | HRCU-A-CB (Split System: Heat Pump with Remote Outdoor Unit-Air-Source) | N/A
213881420 | Central Heat Pump | CARRIER | 38MURAQ36AB3* | ADP |  | C36A***L129 | 58TP*B070V17**16 | 34200 |  |  | 16 | 8.1 | 36800 |  |  | 34600 | 94.02% | 1.86 | Both | 712.5 | 2.85 | HRCU-A-CB (Split System: Heat Pump with Remote Outdoor Unit-Air-Source) | N/A
211712646 | Central Heat Pump | CARRIER | 38MURAQ30AB3* |  |  | CAP**4224AL* | GG96VTAA60100C | 29600 |  |  | 15.2 | 8.1 | 33800 |  |  | 27200 | 80.47% | 1.78 | Both | 617.5 | 2.47 | HRCU-A-CB (Split System: Heat Pump with Remote Outdoor Unit-Air-Source) | N/A
211712941 | Central Heat Pump | CARRIER | 38MURAQ30AB3* |  |  | CAP**4224AL* | 58SU*A080E21**20 | 29800 |  |  | 15.2 | 8.1 | 33800 |  |  | 27200 | 80.47% | 1.78 | Both | 620 | 2.48 | HRCU-A-CB (Split System: Heat Pump with Remote Outdoor Unit-Air-Source) | N/A
211222774 | Central Heat Pump | DAY & NIGHT | DLCURAH30ABK |  |  | FVM4X36***L |  | 30400 |  |  | 15.2 | 8.1 | 34000 |  |  | 27400 | 80.59% | 1.78 | Both | 632.5 | 2.53 | HRCU-A-CB (Split System: Heat Pump with Remote Outdoor Unit-Air-Source) | N/A
211712770 | Central Heat Pump | CARRIER | 38MURAQ30AB3* |  |  | CAP**4224AL* | 59TP6B080V21**20 | 29600 |  |  | 15.2 | 8.1 | 33600 |  |  | 27400 | 81.55% | 1.78 | Both | 617.5 | 2.47 | HRCU-A-CB (Split System: Heat Pump with Remote Outdoor Unit-Air-Source) | N/A
211229403 | Central Heat Pump | DAY & NIGHT | DLCURAH36ABK |  |  | EA*4X48L24A* | *80VTL0902120A* | 35600 |  |  | 16.5 | 8.1 | 37800 |  |  | 34600 | 91.53% | 2.04 | Both | 742.5 | 2.97 | HRCU-A-CB (Split System: Heat Pump with Remote Outdoor Unit-Air-Source) | N/A
211229335 | Central Heat Pump | DAY & NIGHT | DLCURAH36ABK |  |  | EA*4X48L24A* | *80ES(N,L)1552420A* | 37000 |  |  | 16 | 8.5 | 38500 |  |  | 34800 | 90.39% | 2.12 | Both | 770 | 3.08 | HRCU-A-CB (Split System: Heat Pump with Remote Outdoor Unit-Air-Source) | N/A
214671470 | Central Heat Pump | CHAMPION HEATING AND COOLING | HMH72B361 | ASPEN |  | A(E,F)M376+TDR |  | 34400 |  |  | 18 | 8.1 | 36000 |  |  | 26400 | 73.33% | 2.82 | Both | 717.5 | 2.87 | HRCU-A-CB (Split System: Heat Pump with Remote Outdoor Unit-Air-Source) | N/A
211227347 | Central Heat Pump | DAY & NIGHT | DLCURAH36ABK |  |  | EA*4X42L21A* | *80ES(N,L)0902116A* | 35800 |  |  | 16 | 8.1 | 38500 |  |  | 35000 | 90.91% | 1.9 | Both | 745 | 2.98 | HRCU-A-CB (Split System: Heat Pump with Remote Outdoor Unit-Air-Source) | N/A
211229362 | Central Heat Pump | DAY & NIGHT | DLCURAH36ABK |  |  | EA*4X48L24A* | *80VSL0902420A* | 35800 |  |  | 16.5 | 8.5 | 37800 |  |  | 34600 | 91.53% | 2.04 | Both | 745 | 2.98 | HRCU-A-CB (Split System: Heat Pump with Remote Outdoor Unit-Air-Source) | N/A
214396820 | Central Heat Pump | COLEMAN | HH836E2S11 |  |  | CTM36B5CDS1 | TM8E100B12MP11 | 33200 |  |  | 18 | 8.5 | 31200 |  |  | 25400 | 81.41% | 2 | Both | 692.5 | 2.77 | HRCU-A-CB (Split System: Heat Pump with Remote Outdoor Unit-Air-Source) | Yes
214609175 | Central Heat Pump | COLEMAN | HH836E2S11 |  |  | CTF48C5CFS1 | Z9ES100C16SMPS1 | 35000 |  |  | 18 | 8.1 | 32600 |  |  | 24600 | 75.46% | 2 | Both | 730 | 2.92 | HRCU-A-CB (Split System: Heat Pump with Remote Outdoor Unit-Air-Source) | N/A
214398501 | Central Heat Pump | COLEMAN | HH836E2S11 |  |  | CTF36C5CDS1 | TL8E100C20UH11 | 33400 |  |  | 17 | 8.5 | 30800 |  |  | 25000 | 81.17% | 2 | Both | 695 | 2.78 | HRCU-A-CB (Split System: Heat Pump with Remote Outdoor Unit-Air-Source) | Both
214398612 | Central Heat Pump | COLEMAN | HH836E2S11 |  |  | CTM48C5CFS1 | TM9E080C16MP12 | 33800 |  |  | 19 | 8.5 | 32600 |  |  | 26200 | 80.37% | 2 | Both | 705 | 2.82 | HRCU-A-CB (Split System: Heat Pump with Remote Outdoor Unit-Air-Source) | N/A
213088238 | Central Heat Pump | ARCOAIRE | DLCURAH18ABK | ADP |  | H,GG32924+AEFE3A* |  | 17800 |  |  | 17 | 8.95 | 17100 |  |  | 19400 | 113.5% | 2.4 | Both | 370 | 1.48 | HRCU-A-CB (Split System: Heat Pump with Remote Outdoor Unit-Air-Source) | N/A
214440980 | Central Heat Pump | CARRIER | 25VNA436A*031* | ADP |  | H,PG53936 | 59TN6C080C17**14 | 33400 |  |  | 20 | 9 | 34400 |  |  | 26600 | 77.33% | 2 | Both | 695 | 2.78 | HRCU-A-CB (Split System: Heat Pump with Remote Outdoor Unit-Air-Source) | N/A
214396658 | Central Heat Pump | COLEMAN | HH824E2S11 |  |  | JHC36B5AD2SS1 |  | 23000 |  |  | 19 | 9.5 | 23000 |  |  | 17900 | 77.83% | 2 | Both | 480 | 1.92 | HRCU-A-CB (Split System: Heat Pump with Remote Outdoor Unit-Air-Source) | Both
214630345 | Central Heat Pump | CARRIER | 25VNA825A*032* | ADP |  | A36VCA+TXV | 58CU*A040C17**12 | 23800 |  |  | 17 | 8.1 | 19800 |  |  | 16200 | 81.82% | 1.96 | Both | 495 | 1.98 | HRCU-A-CB (Split System: Heat Pump with Remote Outdoor Unit-Air-Source) | N/A
214396718 | Central Heat Pump | COLEMAN | HH824E2S11 |  |  | CTM30B5ACS1 | TP9C060B12MP13 | 23000 |  |  | 17 | 9 | 23000 |  |  | 17800 | 77.39% | 2 | Both | 480 | 1.92 | HRCU-A-CB (Split System: Heat Pump with Remote Outdoor Unit-Air-Source) | Both
214396693 | Central Heat Pump | COLEMAN | HH824E2S11 |  |  | CTF30B5ACS1+JMC12B2SN1 |  | 23000 |  |  | 18 | 9 | 23000 |  |  | 18300 | 79.57% | 2 | Both | 480 | 1.92 | HRCU-A-CB (Split System: Heat Pump with Remote Outdoor Unit-Air-Source) | Both
212675688 | Central Heat Pump | BOSCH | BOVB-60HDN1-M20G | ASPEN |  | L(E,G)M48G4 |  | 47000 |  |  | 18.5 | 9.5 | 48000 |  |  | 46000 | 95.83% | 2.48 | Both | 980 | 3.92 | HRCU-A-CB (Split System: Heat Pump with Remote Outdoor Unit-Air-Source) | N/A
214063922 | Central Heat Pump | BOSCH | BOVA-60HDN1-M20G | ASPEN |  | D(A,C,E)48A34+TDR | BGH96M080C4B | 39500 |  |  | 17 | 8.5 | 44000 |  |  | 38500 | 87.5% | 2.31 | Both | 822.5 | 3.29 | HRCU-A-CB (Split System: Heat Pump with Remote Outdoor Unit-Air-Source) | N/A
212841209 | Central Heat Pump | BOSCH | BOVB-60HDN1-M20G | ASPEN |  | A(E,F)M604+TDR |  | 46500 |  |  | 18 | 9 | 47500 |  |  | 45000 | 94.74% | 2.47 | Both | 970 | 3.88 | HRCU-A-CB (Split System: Heat Pump with Remote Outdoor Unit-Air-Source) | N/A
214064096 | Central Heat Pump | BOSCH | BOVB-60HDN1-M20G | ASPEN |  | D(A,C,E)48D44+TDR | BGH96M100D5A | 44500 |  |  | 17.5 | 9 | 47000 |  |  | 38500 | 81.91% | 2.32 | Both | 927.5 | 3.71 | HRCU-A-CB (Split System: Heat Pump with Remote Outdoor Unit-Air-Source) | N/A
214290115 | Central Heat Pump | BOSCH | BOVA-60HDN1-M20G | ADP |  | HG84160+TXV | BGH96M080B3B | 42500 |  |  | 17 | 8.8 | 41500 |  |  | 30600 | 73.73% | 1.9 | Both | 885 | 3.54 | HRCU-A-CB (Split System: Heat Pump with Remote Outdoor Unit-Air-Source) | N/A
214064077 | Central Heat Pump | BOSCH | BOVB-60HDN1-M20G | ASPEN |  | D(A,C,E)60B44+TDR | BGH96M080B3B | 41500 |  |  | 17 | 8.8 | 43500 |  |  | 39500 | 90.8% | 2.4 | Both | 865 | 3.46 | HRCU-A-CB (Split System: Heat Pump with Remote Outdoor Unit-Air-Source) | N/A
214290116 | Central Heat Pump | BOSCH | BOVA-60HDN1-M20G | ADP |  | HG84160+TXV | BGH96M080C4B | 42500 |  |  | 17 | 8.8 | 42500 |  |  | 31000 | 72.94% | 1.9 | Both | 885 | 3.54 | HRCU-A-CB (Split System: Heat Pump with Remote Outdoor Unit-Air-Source) | N/A
210597583 | Central Heat Pump | KEEPRITE | CVH837GKA** |  |  | EN(A,D)4X48L24**+WALLCON | *95CSU1002122A* | 32400 |  |  | 17.5 | 8.1 | 32800 |  |  | 24600 | 75% | 1.98 | Both | 675 | 2.7 | HRCU-A-CB (Split System: Heat Pump with Remote Outdoor Unit-Air-Source) | No
211244153 | Central Heat Pump | KEEPRITE | DLCURAH24ABK |  |  | EN(A,D)4X24L17** | *92ESN0601412A* | 24200 |  |  | 15.5 | 8.5 | 27200 |  |  | 22600 | 83.09% | 1.86 | Both | 505 | 2.02 | HRCU-A-CB (Split System: Heat Pump with Remote Outdoor Unit-Air-Source) | N/A
211244175 | Central Heat Pump | KEEPRITE | DLCURAH24ABK |  |  | EN(A,D)4X24L17** | *92ESN0801716A* | 23800 |  |  | 16.5 | 8.5 | 26800 |  |  | 23200 | 86.57% | 1.92 | Both | 495 | 1.98 | HRCU-A-CB (Split System: Heat Pump with Remote Outdoor Unit-Air-Source) | N/A
213305976 | Central Heat Pump | TEMPSTAR | DLCURAH24ABK | ADP |  | CE2301A+TXV |  | 23400 |  |  | 17 | 8.75 | 25600 |  |  | 25400 | 99.22% | 2.12 | Both | 487.5 | 1.95 | HRCU-A-CB (Split System: Heat Pump with Remote Outdoor Unit-Air-Source) | N/A
213828543 | Central Heat Pump | HISENSE | AUWR-36U3SA | ASPEN |  | D(A,C,E)37B44+TDR |  | 29600 |  |  | 15.5 | 9.4 | 30000 |  |  | 24200 | 80.67% | 2.08 | Both | 617.5 | 2.47 | HRCU-A-C (Split System: Heat Pump with Remote Outdoor Unit with No Indoor Fan --Air Source) | N/A
215385625 | Central Heat Pump | HISENSE | AUWR-36U3SA2 | ASPEN |  | A(E,F)W364+TDR |  | 30000 |  |  | 16 | 8.1 | 34200 |  |  | 26000 | 76.02% | 2.05 | Both | 625 | 2.5 | HRCU-A-CB (Split System: Heat Pump with Remote Outdoor Unit-Air-Source) | N/A
215385627 | Central Heat Pump | HISENSE | AUWR-36U3SA2 | ASPEN |  | L(E,F)W30F4 |  | 26800 |  |  | 16 | 8.1 | 28600 |  |  | 23200 | 81.12% | 2.07 | Both | 557.5 | 2.23 | HRCU-A-CB (Split System: Heat Pump with Remote Outdoor Unit-Air-Source) | N/A
214608430 | Central Heat Pump | HISENSE | AUWR-36U3SA2 | ASPEN |  | AE(D,N,U)+DM42B34+TDR |  | 33000 |  |  | 17 | 8.5 | 35000 |  |  | 26000 | 74.29% | 2.05 | Both | 687.5 | 2.75 | HRCU-A-CB (Split System: Heat Pump with Remote Outdoor Unit-Air-Source) | N/A
215385628 | Central Heat Pump | HISENSE | AUWR-36U3SA2 | ASPEN |  | L(E,F)W36D4 |  | 30800 |  |  | 16 | 9 | 34400 |  |  | 26000 | 75.58% | 2.05 | Both | 642.5 | 2.57 | HRCU-A-CB (Split System: Heat Pump with Remote Outdoor Unit-Air-Source) | N/A
212348354 | Central Heat Pump | HISENSE | AUWR-36U3SA2 | ASPEN |  | LEW36C4 |  | 33800 |  |  | 17.5 | 8.5 | 33000 |  |  | 23600 | 71.52% | 2.47 | Both | 705 | 2.82 | HRCU-A-CB (Split System: Heat Pump with Remote Outdoor Unit-Air-Source) | N/A
214630519 | Central Heat Pump | CARRIER | 25VNA837A*031* | ADP |  | C36A***L539 | 58CU*A100C21**20 | 32800 |  |  | 17 | 8.1 | 30400 |  |  | 24400 | 80.26% | 1.98 | Both | 682.5 | 2.73 | HRCU-A-CB (Split System: Heat Pump with Remote Outdoor Unit-Air-Source) | N/A
214331838 | Central Heat Pump | BOSCH | BOVB-36HDN1-M20G | ASPEN |  | D(A,C,E)36C4G+TXV+TDR | BGH96M060B3B | 23200 |  |  | 18 | 9 | 24000 |  |  | 22200 | 92.5% | 2.28 | Both | 482.5 | 1.93 | HRCU-A-CB (Split System: Heat Pump with Remote Outdoor Unit-Air-Source) | N/A
214331871 | Central Heat Pump | BOSCH | BOVB-36HDN1-M20G | ASPEN |  | D(A,C,E)36B3G+TXV+TDR | BGH96M100C5B | 30200 |  |  | 18.5 | 8.8 | 34000 |  |  | 27800 | 81.76% | 2.49 | Both | 630 | 2.52 | HRCU-A-CB (Split System: Heat Pump with Remote Outdoor Unit-Air-Source) | N/A
214331872 | Central Heat Pump | BOSCH | BOVB-36HDN1-M20G | ASPEN |  | D(A,C,E)36C4G+TXV+TDR | BGH96M100C5B | 31200 |  |  | 18.5 | 9 | 34200 |  |  | 27600 | 80.7% | 2.51 | Both | 650 | 2.6 | HRCU-A-CB (Split System: Heat Pump with Remote Outdoor Unit-Air-Source) | N/A
214094134 | Central Heat Pump | BOSCH | BOVB-36HDN1-M20G | ASPEN |  | DM42B34+TDR | BGH96M100C5A | 30400 |  |  | 18.3 | 8.7 | 34000 |  |  | 27400 | 80.59% | 2.43 | Both | 632.5 | 2.53 | HRCU-A-CB (Split System: Heat Pump with Remote Outdoor Unit-Air-Source) | N/A
213885831 | Central Heat Pump | BOSCH | BOVA-36HDN1-M20G | ASPEN |  | AE(D,N,U)+CM36B34+TDR |  | 22600 |  |  | 20 | 9.2 | 23800 |  |  | 27200 | 114.3% | 2.52 | Both | 470 | 1.88 | HRCU-A-CB (Split System: Heat Pump with Remote Outdoor Unit-Air-Source) | N/A
214094103 | Central Heat Pump | BOSCH | BOVA-36HDN1-M20G | ASPEN |  | AE(D,N,U)+DM36A34+TDR |  | 22200 |  |  | 19.9 | 8.9 | 23600 |  |  | 27000 | 114.4% | 2.45 | Both | 462.5 | 1.85 | HRCU-A-CB (Split System: Heat Pump with Remote Outdoor Unit-Air-Source) | N/A
214396723 | Central Heat Pump | COLEMAN | HH824E2S11 |  |  | CTM30B5ACS1 | CP9C060B12MP13 | 23000 |  |  | 17 | 9 | 23000 |  |  | 17800 | 77.39% | 2 | Both | 480 | 1.92 | HRCU-A-CB (Split System: Heat Pump with Remote Outdoor Unit-Air-Source) | Both
214630397 | Central Heat Pump | CARRIER | 25VNA825A*032* | ADP |  | V,C36H175P149 | 59MN7B060C17**14 | 23600 |  |  | 16 | 8.1 | 20000 |  |  | 16400 | 82% | 1.94 | Both | 492.5 | 1.97 | HRCU-A-CB (Split System: Heat Pump with Remote Outdoor Unit-Air-Source) | N/A
214396673 | Central Heat Pump | COLEMAN | HH824E2S11 |  |  | CTF30A5ADS1 | TM8E060A12MP11 | 23000 |  |  | 18 | 9 | 23000 |  |  | 17900 | 77.83% | 2 | Both | 480 | 1.92 | HRCU-A-CB (Split System: Heat Pump with Remote Outdoor Unit-Air-Source) | Both
211230481 | Central Heat Pump | DAY & NIGHT | DLCURAH36ABK |  |  | EN(A,D)4X48L24** | *80ES(N,L)1352420A* | 36200 |  |  | 16 | 8.1 | 38500 |  |  | 34800 | 90.39% | 2.02 | Both | 755 | 3.02 | HRCU-A-CB (Split System: Heat Pump with Remote Outdoor Unit-Air-Source) | N/A
211229443 | Central Heat Pump | DAY & NIGHT | DLCURAH36ABK |  |  | EA*4X48L24A* | *92ESN0802120A* | 35800 |  |  | 16.5 | 8.5 | 37800 |  |  | 34600 | 91.53% | 2.04 | Both | 745 | 2.98 | HRCU-A-CB (Split System: Heat Pump with Remote Outdoor Unit-Air-Source) | N/A
214447344 | Central Heat Pump | HISENSE | AUWR-24U3SF2 | ASPEN |  | A(E,F)M304+TDR |  | 21000 |  |  | 16.5 | 9 | 22800 |  |  | 33000 | 144.7% | 1.9 | Both | 437.5 | 1.75 | HRCU-A-CB (Split System: Heat Pump with Remote Outdoor Unit-Air-Source) | N/A
211230421 | Central Heat Pump | DAY & NIGHT | DLCURAH36ABK |  |  | EN(A,D)4X48L24** | *80ES(N,L)0902116A* | 36400 |  |  | 16 | 8.1 | 38500 |  |  | 34800 | 90.39% | 2.04 | Both | 757.5 | 3.03 | HRCU-A-CB (Split System: Heat Pump with Remote Outdoor Unit-Air-Source) | N/A
213238581 | Central Heat Pump | CHAMPION HEATING AND COOLING | THF2B48T21 | ASPEN |  | D(A,C,E)48B44+TDR | TM9V100C16MP12 | 42500 |  |  | 15.9 | 8.2 | 44000 |  |  | 30800 | 70% | 3.12 | Both | 885 | 3.54 | HRCU-A-CB (Split System: Heat Pump with Remote Outdoor Unit-Air-Source) | N/A
213238568 | Central Heat Pump | CHAMPION HEATING AND COOLING | THF2B48T21 | ASPEN |  | D(A,C,E)48D44+TDR | TM9E080C16MP12 | 43500 |  |  | 16.2 | 8.4 | 44500 |  |  | 31200 | 70.11% | 3.21 | Both | 907.5 | 3.63 | HRCU-A-CB (Split System: Heat Pump with Remote Outdoor Unit-Air-Source) | N/A
213238534 | Central Heat Pump | CHAMPION HEATING AND COOLING | THF2B48T21 | ASPEN |  | D(A,C,E)48D44+TDR | TM8E100B12MP11 | 43500 |  |  | 16.2 | 8.1 | 44500 |  |  | 31200 | 70.11% | 3.19 | Both | 907.5 | 3.63 | HRCU-A-CB (Split System: Heat Pump with Remote Outdoor Unit-Air-Source) | N/A
214630353 | Central Heat Pump | CARRIER | 25VNA825A*032* | ADP |  | C36A***L159 | 58CU*A040C17**12 | 23800 |  |  | 17 | 8.1 | 19800 |  |  | 16200 | 81.82% | 1.96 | Both | 495 | 1.98 | HRCU-A-CB (Split System: Heat Pump with Remote Outdoor Unit-Air-Source) | N/A
214063910 | Central Heat Pump | BOSCH | BOVA-60HDN1-M20G | ASPEN |  | D(A,C,E)48A34+TDR | BGH96M080B3A | 39500 |  |  | 17 | 8.5 | 43000 |  |  | 39000 | 90.7% | 2.33 | Both | 822.5 | 3.29 | HRCU-A-CB (Split System: Heat Pump with Remote Outdoor Unit-Air-Source) | N/A
214063911 | Central Heat Pump | BOSCH | BOVA-60HDN1-M20G | ASPEN |  | D(A,C,E)48B44+TDR | BGH96M080B3A | 40500 |  |  | 17 | 8.8 | 43500 |  |  | 39500 | 90.8% | 2.4 | Both | 845 | 3.38 | HRCU-A-CB (Split System: Heat Pump with Remote Outdoor Unit-Air-Source) | N/A
214064080 | Central Heat Pump | BOSCH | BOVB-60HDN1-M20G | ASPEN |  | D(A,C,E)48D44+TDR | BGH96M080C4A | 41500 |  |  | 17 | 8.8 | 44500 |  |  | 39000 | 87.64% | 2.39 | Both | 865 | 3.46 | HRCU-A-CB (Split System: Heat Pump with Remote Outdoor Unit-Air-Source) | N/A
213307138 | Central Heat Pump | BOSCH | BOVB-60HDN1-M20G | ADP |  | HG2K948+AEFE4B* |  | 45000 |  |  | 18 | 9.15 | 46000 |  |  | 33200 | 72.17% | 1.94 | Both | 937.5 | 3.75 | HRCU-A-CB (Split System: Heat Pump with Remote Outdoor Unit-Air-Source) | N/A
214063912 | Central Heat Pump | BOSCH | BOVA-60HDN1-M20G | ASPEN |  | D(A,C,E)48D44+TDR | BGH96M080B3A | 41500 |  |  | 17 | 8.8 | 43500 |  |  | 39500 | 90.8% | 2.4 | Both | 865 | 3.46 | HRCU-A-CB (Split System: Heat Pump with Remote Outdoor Unit-Air-Source) | N/A
214063943 | Central Heat Pump | BOSCH | BOVA-60HDN1-M20G | ASPEN |  | D(A,C,E)48B44+TDR | BGH96M120D5A | 43500 |  |  | 17.5 | 9 | 47000 |  |  | 38500 | 81.91% | 2.32 | Both | 907.5 | 3.63 | HRCU-A-CB (Split System: Heat Pump with Remote Outdoor Unit-Air-Source) | N/A
214064101 | Central Heat Pump | BOSCH | BOVB-60HDN1-M20G | ASPEN |  | D(A,C,E)60B44+TDR | BGH96M100D5B | 44000 |  |  | 17.5 | 9 | 47000 |  |  | 38500 | 81.91% | 2.32 | Both | 917.5 | 3.67 | HRCU-A-CB (Split System: Heat Pump with Remote Outdoor Unit-Air-Source) | N/A
207458074 | Central Heat Pump | CARRIER | 25VNA448A*031* | ADP |  | C60A***L189 | 59TN6B100C21**22 | 44500 |  |  | 21 | 8.5 | 44000 |  |  | 35800 | 81.36% | 2.34 | Both | 927.5 | 3.71 | HRCU-A-CB (Split System: Heat Pump with Remote Outdoor Unit-Air-Source) | N/A
214649889 | Central Heat Pump | CHAMPION HEATING AND COOLING | HH824E2S11 |  |  | CTU30B5XCS1+TXV | TPLC080B12MP13 | 23000 |  |  | 17 | 9 | 23000 |  |  | 17700 | 76.96% | 2 | Both | 480 | 1.92 | HRCU-A-CB (Split System: Heat Pump with Remote Outdoor Unit-Air-Source) | N/A
214630392 | Central Heat Pump | CARRIER | 25VNA825A*032* | ADP |  | C36A***L159 | 59CU5B060C17**16 | 23600 |  |  | 16 | 8.1 | 19800 |  |  | 16300 | 82.32% | 1.96 | Both | 492.5 | 1.97 | HRCU-A-CB (Split System: Heat Pump with Remote Outdoor Unit-Air-Source) | N/A
214396683 | Central Heat Pump | COLEMAN | HH824E2S11 |  |  | CTF36B5ADS1 | TM9E060B12MP12 | 23000 |  |  | 18 | 9 | 23000 |  |  | 18300 | 79.57% | 2 | Both | 480 | 1.92 | HRCU-A-CB (Split System: Heat Pump with Remote Outdoor Unit-Air-Source) | Both
214396668 | Central Heat Pump | COLEMAN | HH824E2S11 |  |  | CTF36B5ADS1 | TM9Y060B12MP11 | 23000 |  |  | 18 | 9 | 23000 |  |  | 17700 | 76.96% | 2 | Both | 480 | 1.92 | HRCU-A-CB (Split System: Heat Pump with Remote Outdoor Unit-Air-Source) | Both
211229353 | Central Heat Pump | DAY & NIGHT | DLCURAH36ABK |  |  | EA*4X48L24A* | *80VSL0902120A* | 35600 |  |  | 16.5 | 8.1 | 37800 |  |  | 34600 | 91.53% | 2.04 | Both | 742.5 | 2.97 | HRCU-A-CB (Split System: Heat Pump with Remote Outdoor Unit-Air-Source) | N/A
210470349 | Central Heat Pump | KEEPRITE | CVH837GKA2* |  |  | EA*4X60L24A*+WALLCON | *96CTN1002122A* | 32800 |  |  | 17.5 | 8.5 | 31800 |  |  | 24800 | 77.99% | 2 | Both | 682.5 | 2.73 | HRCU-A-CB (Split System: Heat Pump with Remote Outdoor Unit-Air-Source) | No
213925637 | Central Heat Pump | LUXAIRE | HMH72B361 | ASPEN |  | L(E,G)M48D6 |  | 35200 |  |  | 18 | 8.2 | 36000 |  |  | 26400 | 73.33% | 2.82 | Both | 732.5 | 2.93 | HRCU-A-CB (Split System: Heat Pump with Remote Outdoor Unit-Air-Source) | N/A
212614883 | Central Heat Pump | DAIKIN | DZ6VSA241EA* |  |  | CA*EA2422*4A* | D*96VC0403BNA* | 23000 |  |  | 17 | 8.6 | 23000 |  |  | 16100 | 70% | 2 | Both | 480 | 1.92 | HRCU-A-CB (Split System: Heat Pump with Remote Outdoor Unit-Air-Source) | Yes
214094151 | Central Heat Pump | BOSCH | BOVB-60HDN1-M18M | ASPEN |  | DM59A44+TDR | BGH96M080C4B | 41000 |  |  | 17 | 8.1 | 45500 |  |  | 35000 | 76.92% | 2.36 | Both | 855 | 3.42 | HRCU-A-CB (Split System: Heat Pump with Remote Outdoor Unit-Air-Source) | N/A
211264766 | Central Heat Pump | DAY & NIGHT | DLCURAH18ABK |  |  | FEM4P18**AL |  | 17400 |  |  | 16 | 8.5 | 18300 |  |  | 19400 | 106% | 2.34 | Both | 362.5 | 1.45 | HRCU-A-CB (Split System: Heat Pump with Remote Outdoor Unit-Air-Source) | N/A
214625005 | Central Heat Pump | CARRIER | 38MURAQ48AB3* | ADP |  | V,C60H210P299 | 58SU*B100M21**20 | 46500 |  |  | 15.2 | 8.1 | 48000 |  |  | 34000 | 70.83% | 1.92 | Both | 970 | 3.88 | HRCU-A-CB (Split System: Heat Pump with Remote Outdoor Unit-Air-Source) | N/A
214625019 | Central Heat Pump | CARRIER | 38MURAQ48AB3* | ADP |  | C60A***L529 | 58SU*B100M21**20 | 47000 |  |  | 15.2 | 8.1 | 48000 |  |  | 34000 | 70.83% | 1.92 | Both | 980 | 3.92 | HRCU-A-CB (Split System: Heat Pump with Remote Outdoor Unit-Air-Source) | N/A
213238592 | Central Heat Pump | CHAMPION HEATING AND COOLING | THF2B48T21 | ASPEN |  | D(A,C,E)48D44+TDR | TM9Y100C16MP11 | 43500 |  |  | 16.2 | 8.4 | 44500 |  |  | 31200 | 70.11% | 3.21 | Both | 907.5 | 3.63 | HRCU-A-CB (Split System: Heat Pump with Remote Outdoor Unit-Air-Source) | N/A
212384245 | Central Heat Pump | CARRIER | 38MURAQ36AB3* |  |  | CNPV*4217AL* | 58TP*A090V17**16 | 35800 |  |  | 16 | 8.1 | 39000 |  |  | 35000 | 89.74% | 1.96 | Both | 745 | 2.98 | HRCU-A-CB (Split System: Heat Pump with Remote Outdoor Unit-Air-Source) | N/A
213238571 | Central Heat Pump | CHAMPION HEATING AND COOLING | THF2B48T21 | ASPEN |  | D(A,C,E)48B44+TDR | TM9E100C16MP12 | 42000 |  |  | 15.9 | 8.2 | 44000 |  |  | 31200 | 70.91% | 3.12 | Both | 875 | 3.5 | HRCU-A-CB (Split System: Heat Pump with Remote Outdoor Unit-Air-Source) | N/A
213238539 | Central Heat Pump | CHAMPION HEATING AND COOLING | THF2B48T21 | ASPEN |  | D(A,C,E)48B44+TDR | TM8E120C16MP11 | 42500 |  |  | 15.9 | 8.2 | 44000 |  |  | 31200 | 70.91% | 3.12 | Both | 885 | 3.54 | HRCU-A-CB (Split System: Heat Pump with Remote Outdoor Unit-Air-Source) | N/A
212348365 | Central Heat Pump | HISENSE | AUWR-60U3SP2 | ASPEN |  | LEM60G4 |  | 55000 |  |  | 16.5 | 8.2 | 55000 |  |  | 40500 | 73.64% | 2.46 | Both | 1145 | 4.58 | HRCU-A-CB (Split System: Heat Pump with Remote Outdoor Unit-Air-Source) | N/A
214064092 | Central Heat Pump | BOSCH | BOVB-60HDN1-M20G | ASPEN |  | D(A,C,E)48D44+TDR | BGH96M100C5B | 44000 |  |  | 17.5 | 8.8 | 46500 |  |  | 39000 | 83.87% | 2.35 | Both | 917.5 | 3.67 | HRCU-A-CB (Split System: Heat Pump with Remote Outdoor Unit-Air-Source) | N/A
214063917 | Central Heat Pump | BOSCH | BOVA-60HDN1-M20G | ASPEN |  | D(A,C,E)60B44+TDR | BGH96M080B3B | 41500 |  |  | 17 | 8.8 | 43500 |  |  | 39500 | 90.8% | 2.4 | Both | 865 | 3.46 | HRCU-A-CB (Split System: Heat Pump with Remote Outdoor Unit-Air-Source) | N/A
214063940 | Central Heat Pump | BOSCH | BOVA-60HDN1-M20G | ASPEN |  | D(A,C,E)48D44+TDR | BGH96M100D5B | 44500 |  |  | 17.5 | 9 | 47000 |  |  | 38500 | 81.91% | 2.32 | Both | 927.5 | 3.71 | HRCU-A-CB (Split System: Heat Pump with Remote Outdoor Unit-Air-Source) | N/A
214064107 | Central Heat Pump | BOSCH | BOVB-60HDN1-M20G | ASPEN |  | D(A,C,E)48B44+TDR | BGH96M120D5B | 43500 |  |  | 17.5 | 9 | 47000 |  |  | 38500 | 81.91% | 2.32 | Both | 907.5 | 3.63 | HRCU-A-CB (Split System: Heat Pump with Remote Outdoor Unit-Air-Source) | N/A
214064073 | Central Heat Pump | BOSCH | BOVB-60HDN1-M20G | ASPEN |  | D(A,C,E)60B44+TDR | BGH96M080B3A | 41500 |  |  | 17 | 8.8 | 43500 |  |  | 39500 | 90.8% | 2.4 | Both | 865 | 3.46 | HRCU-A-CB (Split System: Heat Pump with Remote Outdoor Unit-Air-Source) | N/A
214063914 | Central Heat Pump | BOSCH | BOVA-60HDN1-M20G | ASPEN |  | D(A,C,E)48A34+TDR | BGH96M080B3B | 39500 |  |  | 17 | 8.5 | 43000 |  |  | 39000 | 90.7% | 2.33 | Both | 822.5 | 3.29 | HRCU-A-CB (Split System: Heat Pump with Remote Outdoor Unit-Air-Source) | N/A
214063934 | Central Heat Pump | BOSCH | BOVA-60HDN1-M20G | ASPEN |  | D(A,C,E)48A34+TDR | BGH96M100D5A | 42000 |  |  | 17.5 | 8.7 | 46500 |  |  | 38500 | 82.8% | 2.27 | Both | 875 | 3.5 | HRCU-A-CB (Split System: Heat Pump with Remote Outdoor Unit-Air-Source) | N/A
212841194 | Central Heat Pump | BOSCH | BOVB-36HDN1-M20G | ASPEN |  | AFM234+TDR |  | 23800 |  |  | 19.5 | 9 | 23800 |  |  | 26600 | 111.8% | 2.61 | Both | 495 | 1.98 | HRCU-A-CB (Split System: Heat Pump with Remote Outdoor Unit-Air-Source) | N/A
214063994 | Central Heat Pump | BOSCH | BOVB-36HDN1-M20G | ASPEN |  | D(A,C,E)36D34+TDR | BGH96M060B3B | 23000 |  |  | 18 | 9 | 24000 |  |  | 22200 | 92.5% | 2.28 | Both | 480 | 1.92 | HRCU-A-CB (Split System: Heat Pump with Remote Outdoor Unit-Air-Source) | N/A
214331857 | Central Heat Pump | BOSCH | BOVB-36HDN1-M20G | ASPEN |  | D(A,C,E)36C4G+TXV+TDR | BGH96M080C4A | 32600 |  |  | 17.5 | 9 | 34200 |  |  | 26600 | 77.78% | 2.51 | Both | 680 | 2.72 | HRCU-A-CB (Split System: Heat Pump with Remote Outdoor Unit-Air-Source) | N/A
214331866 | Central Heat Pump | BOSCH | BOVB-36HDN1-M20G | ASPEN |  | D(A,C,E)36B3G+TXV+TDR | BGH96M100C5A | 30200 |  |  | 18.5 | 8.8 | 34000 |  |  | 27800 | 81.76% | 2.49 | Both | 630 | 2.52 | HRCU-A-CB (Split System: Heat Pump with Remote Outdoor Unit-Air-Source) | N/A
214094125 | Central Heat Pump | BOSCH | BOVA-36HDN1-M20G | ASPEN |  | DM42B34+TDR | BGH96M080B3B | 30400 |  |  | 18.3 | 8.7 | 34000 |  |  | 27400 | 80.59% | 2.42 | Both | 632.5 | 2.53 | HRCU-A-CB (Split System: Heat Pump with Remote Outdoor Unit-Air-Source) | N/A
214094130 | Central Heat Pump | BOSCH | BOVB-36HDN1-M20G | ASPEN |  | DM42B34+TDR | BGH96M080B3A | 30400 |  |  | 18.3 | 8.7 | 34000 |  |  | 27400 | 80.59% | 2.42 | Both | 632.5 | 2.53 | HRCU-A-CB (Split System: Heat Pump with Remote Outdoor Unit-Air-Source) | N/A
210472996 | Central Heat Pump | BRYANT HEATING AND COOLING SYSTEMS | 288BNV025*0**C* |  |  | CAP**4224AL*+UI | 935CA66100C21*** | 23800 |  |  | 17 | 8.1 | 21400 |  |  | 16600 | 77.57% | 1.96 | Both | 495 | 1.98 | HRCU-A-CB (Split System: Heat Pump with Remote Outdoor Unit-Air-Source) | N/A
214630522 | Central Heat Pump | CARRIER | 25VNA837A*031* | ADP |  | PL36H210P299 | 59CU5A100C21**22 | 32400 |  |  | 18 | 8.1 | 30600 |  |  | 24200 | 79.08% | 1.98 | Both | 675 | 2.7 | HRCU-A-CB (Split System: Heat Pump with Remote Outdoor Unit-Air-Source) | N/A
214630521 | Central Heat Pump | CARRIER | 25VNA837A*031* | ADP |  | C36A***L539 | 59CU5A080C21**20 | 32400 |  |  | 18 | 8.1 | 30600 |  |  | 24200 | 79.08% | 1.98 | Both | 675 | 2.7 | HRCU-A-CB (Split System: Heat Pump with Remote Outdoor Unit-Air-Source) | N/A
214630539 | Central Heat Pump | CARRIER | 25VNA837A*031* | ADP |  | PL36H210P299 | 59MN7B100C21**22 | 32400 |  |  | 18 | 8.5 | 30400 |  |  | 24400 | 80.26% | 2 | Both | 675 | 2.7 | HRCU-A-CB (Split System: Heat Pump with Remote Outdoor Unit-Air-Source) | N/A
214568839 | Central Heat Pump | CARRIER | 25VNA837A*031* | ADP |  | H,PE9J936 | 59TN6B100C21**22 | 32000 |  |  | 17 | 8.5 | 31000 |  |  | 24400 | 78.71% | 2 | Both | 667.5 | 2.67 | HRCU-A-CB (Split System: Heat Pump with Remote Outdoor Unit-Air-Source) | N/A
213238528 | Central Heat Pump | CHAMPION HEATING AND COOLING | THF2B48T21 | ASPEN |  | D(A,C,E)48D44+TDR | TM8E080B12MP11 | 43500 |  |  | 16.2 | 8.1 | 44500 |  |  | 31200 | 70.11% | 3.17 | Both | 907.5 | 3.63 | HRCU-A-CB (Split System: Heat Pump with Remote Outdoor Unit-Air-Source) | N/A
213238537 | Central Heat Pump | CHAMPION HEATING AND COOLING | THF2B48T21 | ASPEN |  | D(A,C,E)48B44+TDR | TM8E100C20MP11 | 43000 |  |  | 16 | 8.2 | 44500 |  |  | 31600 | 71.01% | 3.07 | Both | 895 | 3.58 | HRCU-A-CB (Split System: Heat Pump with Remote Outdoor Unit-Air-Source) | N/A
213297284 | Central Heat Pump | LUXAIRE | HMH72B341 |  |  | XAUB30CXXN1+TXV | Z9ES060B12SMPS1 | 32400 |  |  | 17 | 8.1 | 33000 |  |  | 23200 | 70.3% | 2.02 | Both | 675 | 2.7 | HRCU-A-CB (Split System: Heat Pump with Remote Outdoor Unit-Air-Source) | N/A
213253601 | Central Heat Pump | LUXAIRE | HMH72B341 | ASPEN |  | C(A,C,D,E)42A3G+TXV+TDR | TM9Y080C16MP11 | 33600 |  |  | 18.5 | 8.3 | 33800 |  |  | 28200 | 83.43% | 2.6 | Both | 700 | 2.8 | HRCU-A-CB (Split System: Heat Pump with Remote Outdoor Unit-Air-Source) | N/A
213803491 | Central Heat Pump | CHAMPION HEATING AND COOLING | HMH72B341 | ASPEN |  | D(A,C,E)48A34+TDR | Z8ET080C16LMPS1 | 33600 |  |  | 18.5 | 8.1 | 32600 |  |  | 29800 | 91.41% | 2.74 | Both | 700 | 2.8 | HRCU-A-CB (Split System: Heat Pump with Remote Outdoor Unit-Air-Source) | N/A
212621687 | Central Heat Pump | COLEMAN | HMH72B341 | ASPEN |  | C(A,C,D,E)36C34+TDR | TM8V100C20MP12 | 31800 |  |  | 16.5 | 8.1 | 32400 |  |  | 27800 | 85.8% | 2.44 | Both | 662.5 | 2.65 | HRCU-A-CB (Split System: Heat Pump with Remote Outdoor Unit-Air-Source) | N/A
214398607 | Central Heat Pump | COLEMAN | HH836E2S11 |  |  | CTF48C5CFS1 | TL9E100C20UH11 | 33400 |  |  | 18 | 8.5 | 31600 |  |  | 25600 | 81.01% | 2 | Both | 695 | 2.78 | HRCU-A-CB (Split System: Heat Pump with Remote Outdoor Unit-Air-Source) | N/A
214396810 | Central Heat Pump | COLEMAN | HH836E2S11 |  |  | CTF36C5CDS1+JMVT17CC2N1 |  | 34800 |  |  | 19 | 8.5 | 32200 |  |  | 25400 | 78.88% | 2 | Both | 725 | 2.9 | HRCU-A-CB (Split System: Heat Pump with Remote Outdoor Unit-Air-Source) | N/A
214440975 | Central Heat Pump | CARRIER | 25VNA436A*031* | ADP |  | H,PG53936 | 59TN6C060C17**14 | 33600 |  |  | 19 | 9 | 35200 |  |  | 27400 | 77.84% | 2.02 | Both | 700 | 2.8 | HRCU-A-CB (Split System: Heat Pump with Remote Outdoor Unit-Air-Source) | N/A
213885827 | Central Heat Pump | BOSCH | BOVA-24HDN1-M15G | ASPEN |  | AE(D,N,U)+CM30B24+TDR |  | 20800 |  |  | 15.6 | 8.5 | 23600 |  |  | 23400 | 99.15% | 2.48 | Both | 432.5 | 1.73 | HRCU-A-CB (Split System: Heat Pump with Remote Outdoor Unit-Air-Source) | N/A
212924518 | Central Heat Pump | CARRIER | 25VNA848A*030* | ADP |  | H,PE35948 | 59TN6B120C24**22 | 45000 |  |  | 17 | 8.5 | 45000 |  |  | 32600 | 72.44% | 2.28 | Both | 937.5 | 3.75 | HRCU-A-CB (Split System: Heat Pump with Remote Outdoor Unit-Air-Source) | N/A
215375396 | Central Heat Pump | BOSCH | BOVA-60HDN1-M20G | ASPEN |  | D(A,C,E)48A36+TDR | BGH96M100C5B | 41500 |  |  | 17.5 | 8.5 | 46000 |  |  | 35400 | 76.96% | 2.27 | Both | 865 | 3.46 | HRCU-A-CB (Split System: Heat Pump with Remote Outdoor Unit-Air-Source) | N/A
214064102 | Central Heat Pump | BOSCH | BOVB-60HDN1-M20G | ASPEN |  | D(A,C,E)48A34+TDR | BGH96M120D5A | 42000 |  |  | 17.5 | 8.7 | 46500 |  |  | 38500 | 82.8% | 2.27 | Both | 875 | 3.5 | HRCU-A-CB (Split System: Heat Pump with Remote Outdoor Unit-Air-Source) | N/A
214063935 | Central Heat Pump | BOSCH | BOVA-60HDN1-M20G | ASPEN |  | D(A,C,E)48B44+TDR | BGH96M100D5A | 43500 |  |  | 17.5 | 9 | 47000 |  |  | 38500 | 81.91% | 2.32 | Both | 907.5 | 3.63 | HRCU-A-CB (Split System: Heat Pump with Remote Outdoor Unit-Air-Source) | N/A
214063924 | Central Heat Pump | BOSCH | BOVA-60HDN1-M20G | ASPEN |  | D(A,C,E)48D44+TDR | BGH96M080C4B | 41500 |  |  | 17 | 8.8 | 44500 |  |  | 39000 | 87.64% | 2.39 | Both | 865 | 3.46 | HRCU-A-CB (Split System: Heat Pump with Remote Outdoor Unit-Air-Source) | N/A
214063933 | Central Heat Pump | BOSCH | BOVA-60HDN1-M20G | ASPEN |  | D(A,C,E)60B44+TDR | BGH96M100C5B | 43500 |  |  | 17.5 | 8.8 | 46500 |  |  | 39000 | 83.87% | 2.35 | Both | 907.5 | 3.63 | HRCU-A-CB (Split System: Heat Pump with Remote Outdoor Unit-Air-Source) | N/A
214064085 | Central Heat Pump | BOSCH | BOVB-60HDN1-M20G | ASPEN |  | D(A,C,E)60B44+TDR | BGH96M080C4B | 41500 |  |  | 17 | 8.8 | 44500 |  |  | 39000 | 87.64% | 2.39 | Both | 865 | 3.46 | HRCU-A-CB (Split System: Heat Pump with Remote Outdoor Unit-Air-Source) | N/A
214630351 | Central Heat Pump | CARRIER | 25VNA825A*032* | ADP |  | PL36H210P749 | 58CU*A040C17**12 | 23800 |  |  | 17 | 8.1 | 19800 |  |  | 16200 | 81.82% | 1.96 | Both | 495 | 1.98 | HRCU-A-CB (Split System: Heat Pump with Remote Outdoor Unit-Air-Source) | N/A
214630403 | Central Heat Pump | CARRIER | 25VNA825A*032* | ADP |  | PL36H210P749 | 59MN7B060C21**20 | 23600 |  |  | 16 | 8.1 | 19800 |  |  | 16300 | 82.32% | 1.94 | Both | 492.5 | 1.97 | HRCU-A-CB (Split System: Heat Pump with Remote Outdoor Unit-Air-Source) | N/A
214398347 | Central Heat Pump | COLEMAN | HH824E2S11 |  |  | CTF36B5ADS1+JMC12B2SN1 |  | 23000 |  |  | 19 | 9.5 | 23000 |  |  | 17700 | 76.96% | 2 | Both | 480 | 1.92 | HRCU-A-CB (Split System: Heat Pump with Remote Outdoor Unit-Air-Source) | Both
214630374 | Central Heat Pump | CARRIER | 25VNA825A*032* | ADP |  | PL36H210P299 | 59CU5A060C17**16 | 24000 |  |  | 16 | 8.1 | 19800 |  |  | 16300 | 82.32% | 2 | Both | 500 | 2 | HRCU-A-CB (Split System: Heat Pump with Remote Outdoor Unit-Air-Source) | N/A
214630387 | Central Heat Pump | CARRIER | 25VNA825A*032* | ADP |  | V,C36H175P149 | 59CU5B060C17**16 | 23400 |  |  | 16 | 8.1 | 19800 |  |  | 16300 | 82.32% | 1.96 | Both | 487.5 | 1.95 | HRCU-A-CB (Split System: Heat Pump with Remote Outdoor Unit-Air-Source) | N/A
214630406 | Central Heat Pump | CARRIER | 25VNA825A*032* | ADP |  | PL36H210P299 | 59MN7C060C17**14 | 24000 |  |  | 16 | 8.1 | 19800 |  |  | 16300 | 82.32% | 2 | Both | 500 | 2 | HRCU-A-CB (Split System: Heat Pump with Remote Outdoor Unit-Air-Source) | N/A
214630423 | Central Heat Pump | CARRIER | 25VNA825A*032* | ADP |  | C36A***L159 | 59TN6B060C17**14 | 23600 |  |  | 16 | 8.1 | 19800 |  |  | 16300 | 82.32% | 1.94 | Both | 492.5 | 1.97 | HRCU-A-CB (Split System: Heat Pump with Remote Outdoor Unit-Air-Source) | N/A
214609180 | Central Heat Pump | COLEMAN | HH824E2S11 |  |  | CTM30B5ACS1 | Z9ES060B12SMPS1 | 23000 |  |  | 17 | 9 | 23000 |  |  | 18600 | 80.87% | 2 | Both | 480 | 1.92 | HRCU-A-CB (Split System: Heat Pump with Remote Outdoor Unit-Air-Source) | N/A
214094102 | Central Heat Pump | BOSCH | BOVA-24HDN1-M15G | ASPEN |  | AE(D,N,U)+DM24E34+TDR |  | 21600 |  |  | 16 | 8.1 | 23400 |  |  | 23200 | 99.15% | 2.4 | Both | 450 | 1.8 | HRCU-A-CB (Split System: Heat Pump with Remote Outdoor Unit-Air-Source) | N/A
214630355 | Central Heat Pump | CARRIER | 25VNA825A*032* | ADP |  | PL36H210P299 | 58CU*A060C17**16 | 24400 |  |  | 17 | 8.5 | 19600 |  |  | 16200 | 82.65% | 2.02 | Both | 507.5 | 2.03 | HRCU-A-CB (Split System: Heat Pump with Remote Outdoor Unit-Air-Source) | N/A
214630385 | Central Heat Pump | CARRIER | 25VNA825A*032* | ADP |  | A36VCA+TXV | 59CU5B060C17**16 | 23400 |  |  | 16 | 8.1 | 19800 |  |  | 16300 | 82.32% | 1.96 | Both | 487.5 | 1.95 | HRCU-A-CB (Split System: Heat Pump with Remote Outdoor Unit-Air-Source) | N/A
214630401 | Central Heat Pump | CARRIER | 25VNA825A*032* | ADP |  | C36A***L159 | 59MN7B060C17**14 | 23600 |  |  | 16 | 8.1 | 20000 |  |  | 16400 | 82% | 1.94 | Both | 492.5 | 1.97 | HRCU-A-CB (Split System: Heat Pump with Remote Outdoor Unit-Air-Source) | N/A
214630417 | Central Heat Pump | CARRIER | 25VNA825A*032* | ADP |  | PL36H175P149 | 59TN6B060C17**14 | 23600 |  |  | 16 | 8.1 | 19800 |  |  | 16300 | 82.32% | 1.94 | Both | 492.5 | 1.97 | HRCU-A-CB (Split System: Heat Pump with Remote Outdoor Unit-Air-Source) | N/A
214630362 | Central Heat Pump | CARRIER | 25VNA825A*032* | ADP |  | V,C36H175P149 | 58CU*A060C17**16 | 23400 |  |  | 17 | 8.1 | 19400 |  |  | 16200 | 83.51% | 2.02 | Both | 487.5 | 1.95 | HRCU-A-CB (Split System: Heat Pump with Remote Outdoor Unit-Air-Source) | N/A
212846387 | Central Heat Pump | BOSCH | BOVA-60HDN1-M15G | ASPEN |  | L(E,G)M48B4 |  | 47000 |  |  | 15.5 | 8.2 | 47000 |  |  | 41000 | 87.23% | 2.29 | Both | 980 | 3.92 | HRCU-A-CB (Split System: Heat Pump with Remote Outdoor Unit-Air-Source) | N/A
213238572 | Central Heat Pump | CHAMPION HEATING AND COOLING | THF2B48T21 | ASPEN |  | D(A,C,E)48D44+TDR | TM9E100C16MP12 | 43500 |  |  | 16.2 | 8.4 | 44500 |  |  | 31200 | 70.11% | 3.21 | Both | 907.5 | 3.63 | HRCU-A-CB (Split System: Heat Pump with Remote Outdoor Unit-Air-Source) | N/A
212507780 | Central Heat Pump | BOSCH | BOVA-60HDN1-M15G | ASPEN |  | L(E,G)M36F4 |  | 33800 |  |  | 15.2 | 8.1 | 33800 |  |  | 25000 | 73.96% | 2.23 | Both | 705 | 2.82 | HRCU-A-CB (Split System: Heat Pump with Remote Outdoor Unit-Air-Source) | N/A
212507782 | Central Heat Pump | BOSCH | BOVA-60HDN1-M15G | ASPEN |  | L(E,G)M48A4 |  | 46500 |  |  | 15.2 | 8.1 | 46500 |  |  | 41500 | 89.25% | 2.31 | Both | 970 | 3.88 | HRCU-A-CB (Split System: Heat Pump with Remote Outdoor Unit-Air-Source) | N/A
214630412 | Central Heat Pump | CARRIER | 25VNA825A*032* | ADP |  | PL36H210P749 | 59MN7C060C17**14 | 23400 |  |  | 16 | 8.1 | 20000 |  |  | 16300 | 81.5% | 1.94 | Both | 487.5 | 1.95 | HRCU-A-CB (Split System: Heat Pump with Remote Outdoor Unit-Air-Source) | N/A
214630415 | Central Heat Pump | CARRIER | 25VNA825A*032* | ADP |  | PL36H210P299 | 59TN6B060C17**14 | 24400 |  |  | 16 | 8.1 | 19600 |  |  | 16300 | 83.16% | 2.02 | Both | 507.5 | 2.03 | HRCU-A-CB (Split System: Heat Pump with Remote Outdoor Unit-Air-Source) | N/A
214609156 | Central Heat Pump | COLEMAN | HH824E2S11 |  |  | CTF30A5ADS1 | Z9ES026A08SMPS1 | 23000 |  |  | 18 | 8.5 | 23000 |  |  | 17300 | 75.22% | 2 | Both | 480 | 1.92 | HRCU-A-CB (Split System: Heat Pump with Remote Outdoor Unit-Air-Source) | N/A
214630384 | Central Heat Pump | CARRIER | 25VNA825A*032* | ADP |  | PL36H210P299 | 59CU5B060C17**16 | 24000 |  |  | 16 | 8.1 | 19800 |  |  | 16200 | 81.82% | 2 | Both | 500 | 2 | HRCU-A-CB (Split System: Heat Pump with Remote Outdoor Unit-Air-Source) | N/A
214630391 | Central Heat Pump | CARRIER | 25VNA825A*032* | ADP |  | PL36H210P749 | 59CU5B060C17**16 | 23400 |  |  | 16 | 8.1 | 19800 |  |  | 16300 | 82.32% | 1.96 | Both | 487.5 | 1.95 | HRCU-A-CB (Split System: Heat Pump with Remote Outdoor Unit-Air-Source) | N/A
214630393 | Central Heat Pump | CARRIER | 25VNA825A*032* | ADP |  | PL36H210P299 | 59MN7B060C17**14 | 24200 |  |  | 16 | 8.1 | 19600 |  |  | 16400 | 83.67% | 2 | Both | 505 | 2.02 | HRCU-A-CB (Split System: Heat Pump with Remote Outdoor Unit-Air-Source) | N/A
214630402 | Central Heat Pump | CARRIER | 25VNA825A*032* | ADP |  | PL36H210P299 | 59MN7B060C21**20 | 24400 |  |  | 16 | 8.1 | 19600 |  |  | 16300 | 83.16% | 2.02 | Both | 507.5 | 2.03 | HRCU-A-CB (Split System: Heat Pump with Remote Outdoor Unit-Air-Source) | N/A
214064086 | Central Heat Pump | BOSCH | BOVB-60HDN1-M20G | ASPEN |  | D(A,C,E)48A34+TDR | BGH96M100C5A | 41500 |  |  | 17.5 | 8.5 | 46000 |  |  | 38500 | 83.7% | 2.27 | Both | 865 | 3.46 | HRCU-A-CB (Split System: Heat Pump with Remote Outdoor Unit-Air-Source) | N/A
214063919 | Central Heat Pump | BOSCH | BOVA-60HDN1-M20G | ASPEN |  | D(A,C,E)48B44+TDR | BGH96M080C4A | 40500 |  |  | 17 | 8.8 | 44500 |  |  | 39000 | 87.64% | 2.39 | Both | 845 | 3.38 | HRCU-A-CB (Split System: Heat Pump with Remote Outdoor Unit-Air-Source) | N/A
214063948 | Central Heat Pump | BOSCH | BOVA-60HDN1-M20G | ASPEN |  | D(A,C,E)48D44+TDR | BGH96M120D5B | 44500 |  |  | 17.5 | 9 | 47000 |  |  | 38500 | 81.91% | 2.32 | Both | 927.5 | 3.71 | HRCU-A-CB (Split System: Heat Pump with Remote Outdoor Unit-Air-Source) | N/A
214063851 | Central Heat Pump | BOSCH | BOVA-36HDN1-M20G | ASPEN |  | D(A,C,E)24B34+TDR | BGH96M080B3B | 21800 |  |  | 18 | 8.5 | 23800 |  |  | 22200 | 93.28% | 2.19 | Both | 455 | 1.82 | HRCU-A-CB (Split System: Heat Pump with Remote Outdoor Unit-Air-Source) | N/A
214331836 | Central Heat Pump | BOSCH | BOVB-36HDN1-M20G | ASPEN |  | D(A,C,E)36A3G+TXV+TDR | BGH96M060B3B | 22200 |  |  | 18 | 8.4 | 23600 |  |  | 22200 | 94.07% | 2.17 | Both | 462.5 | 1.85 | HRCU-A-CB (Split System: Heat Pump with Remote Outdoor Unit-Air-Source) | N/A
214331837 | Central Heat Pump | BOSCH | BOVB-36HDN1-M20G | ASPEN |  | D(A,C,E)36B3G+TXV+TDR | BGH96M060B3B | 22600 |  |  | 18 | 8.8 | 23800 |  |  | 22400 | 94.12% | 2.26 | Both | 470 | 1.88 | HRCU-A-CB (Split System: Heat Pump with Remote Outdoor Unit-Air-Source) | N/A
214331839 | Central Heat Pump | BOSCH | BOVB-36HDN1-M20G | ASPEN |  | D(A,C,E)36D3G+TXV+TDR | BGH96M060B3B | 23000 |  |  | 18 | 9 | 24000 |  |  | 22200 | 92.5% | 2.28 | Both | 480 | 1.92 | HRCU-A-CB (Split System: Heat Pump with Remote Outdoor Unit-Air-Source) | N/A
214331854 | Central Heat Pump | BOSCH | BOVB-36HDN1-M20G | ASPEN |  | D(A,C,E)48A3G+TXV+TDR | BGH96M080B3B | 31000 |  |  | 17.5 | 8.6 | 33600 |  |  | 26600 | 79.17% | 2.31 | Both | 645 | 2.58 | HRCU-A-CB (Split System: Heat Pump with Remote Outdoor Unit-Air-Source) | N/A
214331855 | Central Heat Pump | BOSCH | BOVB-36HDN1-M20G | ASPEN |  | D(A,C,E)36A3G+TXV+TDR | BGH96M080C4A | 31000 |  |  | 17.5 | 8.6 | 33800 |  |  | 26400 | 78.11% | 2.41 | Both | 645 | 2.58 | HRCU-A-CB (Split System: Heat Pump with Remote Outdoor Unit-Air-Source) | N/A
214331870 | Central Heat Pump | BOSCH | BOVB-36HDN1-M20G | ASPEN |  | D(A,C,E)36A3G+TXV+TDR | BGH96M100C5B | 29800 |  |  | 18.5 | 8.7 | 34000 |  |  | 27400 | 80.59% | 2.43 | Both | 620 | 2.48 | HRCU-A-CB (Split System: Heat Pump with Remote Outdoor Unit-Air-Source) | N/A
214094119 | Central Heat Pump | BOSCH | BOVB-36HDN1-M20G | ASPEN |  | DM36A34+TDR | BGH96M080B3B | 29400 |  |  | 18 | 8.5 | 33800 |  |  | 27400 | 81.07% | 2.38 | Both | 612.5 | 2.45 | HRCU-A-CB (Split System: Heat Pump with Remote Outdoor Unit-Air-Source) | N/A
214630409 | Central Heat Pump | CARRIER | 25VNA825A*032* | ADP |  | V,C36H175P149 | 59MN7C060C17**14 | 23400 |  |  | 16 | 8.1 | 20000 |  |  | 16300 | 81.5% | 1.94 | Both | 487.5 | 1.95 | HRCU-A-CB (Split System: Heat Pump with Remote Outdoor Unit-Air-Source) | N/A
214630411 | Central Heat Pump | CARRIER | 25VNA825A*032* | ADP |  | V,C36H175P159 | 59MN7C060C17**14 | 23600 |  |  | 16 | 8.1 | 19800 |  |  | 16300 | 82.32% | 1.98 | Both | 492.5 | 1.97 | HRCU-A-CB (Split System: Heat Pump with Remote Outdoor Unit-Air-Source) | N/A
214630420 | Central Heat Pump | CARRIER | 25VNA825A*032* | ADP |  | PL36H175P159 | 59TN6B060C17**14 | 23800 |  |  | 16 | 8.1 | 19400 |  |  | 16200 | 83.51% | 2 | Both | 495 | 1.98 | HRCU-A-CB (Split System: Heat Pump with Remote Outdoor Unit-Air-Source) | N/A
211230457 | Central Heat Pump | DAY & NIGHT | DLCURAH36ABK |  |  | EN(A,D)4X48L24** | *80ES(N,L)1102120A* | 36200 |  |  | 16.5 | 8.1 | 38500 |  |  | 34800 | 90.39% | 2.02 | Both | 755 | 3.02 | HRCU-A-CB (Split System: Heat Pump with Remote Outdoor Unit-Air-Source) | N/A
214447343 | Central Heat Pump | HISENSE | AUWR-24U3SF2 | ASPEN |  | AFM234+TDR |  | 19600 |  |  | 16.1 | 8.5 | 22600 |  |  | 16900 | 74.78% | 2.05 | Both | 407.5 | 1.63 | HRCU-A-CB (Split System: Heat Pump with Remote Outdoor Unit-Air-Source) | N/A
211230502 | Central Heat Pump | DAY & NIGHT | DLCURAH36ABK |  |  | EN(A,D)4X48L24** | *80VSL0702120A* | 36000 |  |  | 16 | 8.1 | 38500 |  |  | 34800 | 90.39% | 2.02 | Both | 750 | 3 | HRCU-A-CB (Split System: Heat Pump with Remote Outdoor Unit-Air-Source) | N/A
212614882 | Central Heat Pump | DAIKIN | DZ6VSA241EA* |  |  | CA*EA2422*4A* | D*80VC1005C*A* | 23000 |  |  | 17 | 8.6 | 23000 |  |  | 16100 | 70% | 2 | Both | 480 | 1.92 | HRCU-A-CB (Split System: Heat Pump with Remote Outdoor Unit-Air-Source) | Yes
212614884 | Central Heat Pump | DAIKIN | DZ6VSA241EA* |  |  | CA*EA2422*4A* | D*96VC0603BNA* | 23000 |  |  | 17 | 8.6 | 23000 |  |  | 16100 | 70% | 2 | Both | 480 | 1.92 | HRCU-A-CB (Split System: Heat Pump with Remote Outdoor Unit-Air-Source) | Yes
214094152 | Central Heat Pump | BOSCH | BOVB-60HDN1-M18M | ASPEN |  | DM59A44+TDR | BGH96M100C5A | 42000 |  |  | 17.5 | 8.1 | 47000 |  |  | 36000 | 76.6% | 2.48 | Both | 875 | 3.5 | HRCU-A-CB (Split System: Heat Pump with Remote Outdoor Unit-Air-Source) | N/A
214094153 | Central Heat Pump | BOSCH | BOVB-60HDN1-M18M | ASPEN |  | DM59A44+TDR | BGH96M100C5B | 42000 |  |  | 17.5 | 8.1 | 47000 |  |  | 36000 | 76.6% | 2.48 | Both | 875 | 3.5 | HRCU-A-CB (Split System: Heat Pump with Remote Outdoor Unit-Air-Source) | N/A
210472985 | Central Heat Pump | BRYANT HEATING AND COOLING SYSTEMS | 288BNV025*0**C* |  |  | CAP**4224AL*+UI | 935CA60080C21*** | 23800 |  |  | 17 | 8.1 | 21400 |  |  | 16600 | 77.57% | 1.96 | Both | 495 | 1.98 | HRCU-A-CB (Split System: Heat Pump with Remote Outdoor Unit-Air-Source) | N/A
214608431 | Central Heat Pump | HISENSE | AUWR-36U3SA2 | ASPEN |  | AE(D,N,U)+DM48E34+TDR |  | 32200 |  |  | 17 | 8.5 | 34800 |  |  | 26000 | 74.71% | 2.05 | Both | 670 | 2.68 | HRCU-A-CB (Split System: Heat Pump with Remote Outdoor Unit-Air-Source) | N/A
214394804 | Central Heat Pump | CARRIER | 25VNA837A*031* | ADP |  | H,PG53936 | 59TN6C120C24**22 | 32800 |  |  | 18 | 8.5 | 30200 |  |  | 24400 | 80.79% | 2 | Both | 682.5 | 2.73 | HRCU-A-CB (Split System: Heat Pump with Remote Outdoor Unit-Air-Source) | N/A
213896274 | Central Heat Pump | HISENSE | AUWR-36U3SA2 | ASPEN |  | L(E,G)M36F4 |  | 33800 |  |  | 17 | 9 | 33400 |  |  | 23400 | 70.06% | 2.61 | Both | 705 | 2.82 | HRCU-A-CB (Split System: Heat Pump with Remote Outdoor Unit-Air-Source) | N/A
214063931 | Central Heat Pump | BOSCH | BOVA-60HDN1-M20G | ASPEN |  | D(A,C,E)48B44+TDR | BGH96M100C5B | 43000 |  |  | 17.5 | 8.8 | 46500 |  |  | 39000 | 83.87% | 2.35 | Both | 895 | 3.58 | HRCU-A-CB (Split System: Heat Pump with Remote Outdoor Unit-Air-Source) | N/A
212617033 | Central Heat Pump | BRYANT HEATING AND COOLING SYSTEMS | 38MURAQ18AB3* | ADP |  | CFC24XG22 |  | 17400 |  |  | 17 | 8.65 | 17000 |  |  | 19400 | 114.1% | 2.32 | Both | 362.5 | 1.45 | HRCU-A-CB (Split System: Heat Pump with Remote Outdoor Unit-Air-Source) | N/A
212507769 | Central Heat Pump | BOSCH | BOVA-60HDN1-M20G | ASPEN |  | L(E,G)M48A4 |  | 45500 |  |  | 17 | 8.5 | 47000 |  |  | 44500 | 94.68% | 2.4 | Both | 947.5 | 3.79 | HRCU-A-CB (Split System: Heat Pump with Remote Outdoor Unit-Air-Source) | N/A
214063915 | Central Heat Pump | BOSCH | BOVA-60HDN1-M20G | ASPEN |  | D(A,C,E)48B44+TDR | BGH96M080B3B | 40500 |  |  | 17 | 8.8 | 43500 |  |  | 39500 | 90.8% | 2.4 | Both | 845 | 3.38 | HRCU-A-CB (Split System: Heat Pump with Remote Outdoor Unit-Air-Source) | N/A
214331933 | Central Heat Pump | BOSCH | BOVB-60HDN1-M20G | ASPEN |  | D(A,C,E)48D4G+TXV+TDR | BGH96M100C5A | 44000 |  |  | 17.5 | 8.8 | 46500 |  |  | 39000 | 83.87% | 2.35 | Both | 917.5 | 3.67 | HRCU-A-CB (Split System: Heat Pump with Remote Outdoor Unit-Air-Source) | N/A
214063947 | Central Heat Pump | BOSCH | BOVA-60HDN1-M20G | ASPEN |  | D(A,C,E)48B44+TDR | BGH96M120D5B | 43500 |  |  | 17.5 | 9 | 47000 |  |  | 38500 | 81.91% | 2.32 | Both | 907.5 | 3.63 | HRCU-A-CB (Split System: Heat Pump with Remote Outdoor Unit-Air-Source) | N/A
214331707 | Central Heat Pump | BOSCH | BOVA-36HDN1-M20G | ASPEN |  | D(A,C,E)36D3G+TXV+TDR | BGH96M080C4B | 32200 |  |  | 17.5 | 8.9 | 34200 |  |  | 26600 | 77.78% | 2.5 | Both | 670 | 2.68 | HRCU-A-CB (Split System: Heat Pump with Remote Outdoor Unit-Air-Source) | N/A
214331832 | Central Heat Pump | BOSCH | BOVB-36HDN1-M20G | ASPEN |  | D(A,C,E)36D3G+TXV+TDR | BGH96M060B3A | 23000 |  |  | 18 | 9 | 24000 |  |  | 22200 | 92.5% | 2.28 | Both | 480 | 1.92 | HRCU-A-CB (Split System: Heat Pump with Remote Outdoor Unit-Air-Source) | N/A
214331843 | Central Heat Pump | BOSCH | BOVB-36HDN1-M20G | ASPEN |  | D(A,C,E)36A3G+TXV+TDR | BGH96M080B3A | 22200 |  |  | 18 | 8.4 | 23600 |  |  | 22200 | 94.07% | 2.17 | Both | 462.5 | 1.85 | HRCU-A-CB (Split System: Heat Pump with Remote Outdoor Unit-Air-Source) | N/A
214331873 | Central Heat Pump | BOSCH | BOVB-36HDN1-M20G | ASPEN |  | D(A,C,E)36D3G+TXV+TDR | BGH96M100C5B | 31000 |  |  | 18.5 | 9 | 34200 |  |  | 27600 | 80.7% | 2.51 | Both | 645 | 2.58 | HRCU-A-CB (Split System: Heat Pump with Remote Outdoor Unit-Air-Source) | N/A
214595297 | Central Heat Pump | BOSCH | BOVA-36HDN1-M20G | ASPEN |  | D(A,C,E)36A46+TDR |  | 21800 |  |  | 15.2 | 8.7 | 23800 |  |  | 20000 | 84.03% | 1.98 | Both | 455 | 1.82 | HRCU-A-C (Split System: Heat Pump with Remote Outdoor Unit with No Indoor Fan --Air Source) | N/A
212507768 | Central Heat Pump | BOSCH | BOVA-36HDN1-M20G | ASPEN |  | AFM234+TDR |  | 23800 |  |  | 19.5 | 9 | 23800 |  |  | 26600 | 111.8% | 2.61 | Both | 495 | 1.98 | HRCU-A-CB (Split System: Heat Pump with Remote Outdoor Unit-Air-Source) | N/A
214064000 | Central Heat Pump | BOSCH | BOVB-36HDN1-M20G | ASPEN |  | D(A,C,E)36C44+TDR | BGH96M080B3A | 23200 |  |  | 18 | 9 | 24000 |  |  | 22200 | 92.5% | 2.28 | Both | 482.5 | 1.93 | HRCU-A-CB (Split System: Heat Pump with Remote Outdoor Unit-Air-Source) | N/A
214063984 | Central Heat Pump | BOSCH | BOVB-36HDN1-M20G | ASPEN |  | D(A,C,E)36A34+TDR | BGH96M060B3A | 22200 |  |  | 18 | 8.4 | 23600 |  |  | 22200 | 94.07% | 2.17 | Both | 462.5 | 1.85 | HRCU-A-CB (Split System: Heat Pump with Remote Outdoor Unit-Air-Source) | N/A
215375384 | Central Heat Pump | BOSCH | BOVD-36HDN1-M20G | ASPEN |  | D(A,C,E)36C44+TDR |  | 22600 |  |  | 15.2 | 9 | 19400 |  |  | 19400 | 100% | 2.73 | Both | 470 | 1.88 | HRCU-A-C (Split System: Heat Pump with Remote Outdoor Unit with No Indoor Fan --Air Source) | N/A
215375426 | Central Heat Pump | BOSCH | BOVD-36HDN1-M20G | ASPEN |  | D(A,C,E)30B34+TDR | BGH96M060B3B | 22400 |  |  | 18.4 | 8.7 | 19900 |  |  | 20000 | 100.5% | 2.9 | Both | 467.5 | 1.87 | HRCU-A-CB (Split System: Heat Pump with Remote Outdoor Unit-Air-Source) | N/A
215375433 | Central Heat Pump | BOSCH | BOVD-36HDN1-M20G | ASPEN |  | D(A,C,E)36A36+TDR | BGH96M060B3B | 22400 |  |  | 18.4 | 8.5 | 19900 |  |  | 20000 | 100.5% | 2.92 | Both | 467.5 | 1.87 | HRCU-A-CB (Split System: Heat Pump with Remote Outdoor Unit-Air-Source) | N/A
215375428 | Central Heat Pump | BOSCH | BOVD-36HDN1-M20G | ASPEN |  | D(A,C,E)30B36+TDR | BGH96M060B3B | 22400 |  |  | 18.4 | 8.7 | 19900 |  |  | 20000 | 100.5% | 2.9 | Both | 467.5 | 1.87 | HRCU-A-CB (Split System: Heat Pump with Remote Outdoor Unit-Air-Source) | N/A
215406385 | Central Heat Pump | BOSCH | BOVD-36HDN1-M20G | ASPEN |  | CM36B34+TDR |  | 21800 |  |  | 15.2 | 8.8 | 23800 |  |  | 16900 | 71.01% | 1.97 | Both | 455 | 1.82 | HRCU-A-C (Split System: Heat Pump with Remote Outdoor Unit with No Indoor Fan --Air Source) | N/A
214862349 | Central Heat Pump | BRYANT HEATING AND COOLING SYSTEMS | 288BNV037*0**A* | ADP |  | H,PG35936 | 987MC42060C17*** | 31200 |  |  | 18 | 8.1 | 31600 |  |  | 24200 | 76.58% | 1.84 | Both | 650 | 2.6 | HRCU-A-CB (Split System: Heat Pump with Remote Outdoor Unit-Air-Source) | N/A
214862383 | Central Heat Pump | BRYANT HEATING AND COOLING SYSTEMS | 288BNV037*0**A* | ADP |  | H,PG83936 | 987MC66120C24*** | 32400 |  |  | 18 | 8.1 | 30600 |  |  | 24400 | 79.74% | 1.98 | Both | 675 | 2.7 | HRCU-A-CB (Split System: Heat Pump with Remote Outdoor Unit-Air-Source) | N/A
215375437 | Central Heat Pump | BOSCH | BOVD-36HDN1-M20G | ASPEN |  | D(A,C,E)36C44+TDR | BGH96M080B3B | 23400 |  |  | 18.5 | 9 | 20000 |  |  | 20000 | 100% | 2.86 | Both | 487.5 | 1.95 | HRCU-A-CB (Split System: Heat Pump with Remote Outdoor Unit-Air-Source) | N/A
214331917 | Central Heat Pump | BOSCH | BOVB-60HDN1-M20G | ASPEN |  | D(A,C,E)48D4G+TXV+TDR | BGH96M080B3A | 41500 |  |  | 17 | 8.8 | 43500 |  |  | 39500 | 90.8% | 2.4 | Both | 865 | 3.46 | HRCU-A-CB (Split System: Heat Pump with Remote Outdoor Unit-Air-Source) | N/A
214064098 | Central Heat Pump | BOSCH | BOVB-60HDN1-M20G | ASPEN |  | D(A,C,E)48A34+TDR | BGH96M100D5B | 42000 |  |  | 17.5 | 8.7 | 46500 |  |  | 38500 | 82.8% | 2.27 | Both | 875 | 3.5 | HRCU-A-CB (Split System: Heat Pump with Remote Outdoor Unit-Air-Source) | N/A
214064082 | Central Heat Pump | BOSCH | BOVB-60HDN1-M20G | ASPEN |  | D(A,C,E)48A34+TDR | BGH96M080C4B | 39500 |  |  | 17 | 8.5 | 44000 |  |  | 38500 | 87.5% | 2.31 | Both | 822.5 | 3.29 | HRCU-A-CB (Split System: Heat Pump with Remote Outdoor Unit-Air-Source) | N/A
214063916 | Central Heat Pump | BOSCH | BOVA-60HDN1-M20G | ASPEN |  | D(A,C,E)48D44+TDR | BGH96M080B3B | 41500 |  |  | 17 | 8.8 | 43500 |  |  | 39500 | 90.8% | 2.4 | Both | 865 | 3.46 | HRCU-A-CB (Split System: Heat Pump with Remote Outdoor Unit-Air-Source) | N/A
210473102 | Central Heat Pump | KEEPRITE | CVH825GKA3* |  |  | EA*4X43L21A*+WALLCON | *95CSU0802120A* | 24400 |  |  | 17 | 8.5 | 21200 |  |  | 16600 | 78.3% | 2.04 | Both | 507.5 | 2.03 | HRCU-A-CB (Split System: Heat Pump with Remote Outdoor Unit-Air-Source) | N/A
210435129 | Central Heat Pump | DAIKIN | DZ6VSA1810A* |  |  | CA*EA2422*4A* | D*97MC0803BNA* | 16600 |  |  | 17.5 | 8.5 | 17400 |  |  | 13000 | 74.71% | 2.1 | Both | 345 | 1.38 | HRCU-A-CB (Split System: Heat Pump with Remote Outdoor Unit-Air-Source) | N/A
210435131 | Central Heat Pump | DAIKIN | DZ6VSA1810A* |  |  | CA*EA2422*4A* | D*80SC0805CUA* | 16600 |  |  | 17.5 | 8.5 | 17400 |  |  | 13000 | 74.71% | 2.1 | Both | 345 | 1.38 | HRCU-A-CB (Split System: Heat Pump with Remote Outdoor Unit-Air-Source) | N/A
215375427 | Central Heat Pump | BOSCH | BOVD-36HDN1-M20G | ASPEN |  | D(A,C,E)30B34+TDR | BGH96M080B3B | 22400 |  |  | 18.4 | 8.7 | 19900 |  |  | 20000 | 100.5% | 2.9 | Both | 467.5 | 1.87 | HRCU-A-CB (Split System: Heat Pump with Remote Outdoor Unit-Air-Source) | N/A
215375434 | Central Heat Pump | BOSCH | BOVD-36HDN1-M20G | ASPEN |  | D(A,C,E)36A36+TDR | BGH96M080B3B | 22400 |  |  | 18.4 | 8.5 | 19900 |  |  | 20000 | 100.5% | 2.92 | Both | 467.5 | 1.87 | HRCU-A-CB (Split System: Heat Pump with Remote Outdoor Unit-Air-Source) | N/A
215375441 | Central Heat Pump | BOSCH | BOVD-36HDN1-M20G | ASPEN |  | D(A,C,E)36C46+TDR | BGH96M100C5B | 31200 |  |  | 18.5 | 9 | 25600 |  |  | 25600 | 100% | 2.98 | Both | 650 | 2.6 | HRCU-A-CB (Split System: Heat Pump with Remote Outdoor Unit-Air-Source) | N/A
215375429 | Central Heat Pump | BOSCH | BOVD-36HDN1-M20G | ASPEN |  | D(A,C,E)30B36+TDR | BGH96M080B3B | 22400 |  |  | 18.4 | 8.7 | 19900 |  |  | 20000 | 100.5% | 2.9 | Both | 467.5 | 1.87 | HRCU-A-CB (Split System: Heat Pump with Remote Outdoor Unit-Air-Source) | N/A
215375431 | Central Heat Pump | BOSCH | BOVD-36HDN1-M20G | ASPEN |  | D(A,C,E)36A34+TDR | BGH96M080B3B | 22400 |  |  | 18.4 | 8.5 | 19900 |  |  | 20000 | 100.5% | 2.92 | Both | 467.5 | 1.87 | HRCU-A-CB (Split System: Heat Pump with Remote Outdoor Unit-Air-Source) | N/A
215375432 | Central Heat Pump | BOSCH | BOVD-36HDN1-M20G | ASPEN |  | D(A,C,E)36A34+TDR | BGH96M100C5B | 29800 |  |  | 18 | 8.7 | 25400 |  |  | 25600 | 100.8% | 3.03 | Both | 620 | 2.48 | HRCU-A-CB (Split System: Heat Pump with Remote Outdoor Unit-Air-Source) | N/A
212394540 | Central Heat Pump | COLEMAN | HMH72B341 | ADP |  | H,YE34936 | TM9Y100C16MP11 | 32800 |  |  | 18 | 8.5 | 32400 |  |  | 23000 | 70.99% | 2.04 | Both | 682.5 | 2.73 | HRCU-A-CB (Split System: Heat Pump with Remote Outdoor Unit-Air-Source) | N/A
215399910 | Central Heat Pump | CHAMPION HEATING AND COOLING | HH836E2S11 | ASPEN |  | C(A,C,D,E)36B3K+TDR |  | 30600 |  |  | 15.2 | 8.1 | 31000 |  |  | 31600 | 101.9% | 2.56 | Both | 637.5 | 2.55 | HRCU-A-C (Split System: Heat Pump with Remote Outdoor Unit with No Indoor Fan --Air Source) | N/A
215399912 | Central Heat Pump | CHAMPION HEATING AND COOLING | HH836E2S11 | ASPEN |  | D(A,C,E)36A4K+TDR |  | 30400 |  |  | 15.2 | 8.1 | 31000 |  |  | 31600 | 101.9% | 2.54 | Both | 632.5 | 2.53 | HRCU-A-C (Split System: Heat Pump with Remote Outdoor Unit with No Indoor Fan --Air Source) | N/A
214398575 | Central Heat Pump | COLEMAN | HH836E2S11 |  |  | CTM48C5CFS1 | TM9V100C20MP12 | 33800 |  |  | 18 | 8.5 | 32400 |  |  | 26000 | 80.25% | 2 | Both | 705 | 2.82 | HRCU-A-CB (Split System: Heat Pump with Remote Outdoor Unit-Air-Source) | N/A
214442624 | Central Heat Pump | CARRIER | 25VNA448A*031* | ADP |  | H,PG48960 | 59TN6C120C24**22 | 44500 |  |  | 21 | 9.5 | 44000 |  |  | 35800 | 81.36% | 2.36 | Both | 927.5 | 3.71 | HRCU-A-CB (Split System: Heat Pump with Remote Outdoor Unit-Air-Source) | N/A
213621238 | Central Heat Pump | GE | NS22H24MA4-**A | ADP |  | H,TG81936 | NF97X060V3B | 23800 |  |  | 21 | 8.5 | 21600 |  |  | 15200 | 70.37% | 1.9 | Both | 495 | 1.98 | HRCU-A-CB (Split System: Heat Pump with Remote Outdoor Unit-Air-Source) | N/A
214063925 | Central Heat Pump | BOSCH | BOVA-60HDN1-M20G | ASPEN |  | D(A,C,E)60B44+TDR | BGH96M080C4B | 41500 |  |  | 17 | 8.8 | 44500 |  |  | 39000 | 87.64% | 2.39 | Both | 865 | 3.46 | HRCU-A-CB (Split System: Heat Pump with Remote Outdoor Unit-Air-Source) | N/A
214063932 | Central Heat Pump | BOSCH | BOVA-60HDN1-M20G | ASPEN |  | D(A,C,E)48D44+TDR | BGH96M100C5B | 44000 |  |  | 17.5 | 8.8 | 46500 |  |  | 39000 | 83.87% | 2.35 | Both | 917.5 | 3.67 | HRCU-A-CB (Split System: Heat Pump with Remote Outdoor Unit-Air-Source) | N/A
214331935 | Central Heat Pump | BOSCH | BOVB-60HDN1-M20G | ASPEN |  | D(A,C,E)48A3G+TXV+TDR | BGH96M100C5B | 41500 |  |  | 17.5 | 8.5 | 46000 |  |  | 38500 | 83.7% | 2.27 | Both | 865 | 3.46 | HRCU-A-CB (Split System: Heat Pump with Remote Outdoor Unit-Air-Source) | N/A
214331756 | Central Heat Pump | BOSCH | BOVA-60HDN1-M20G | ASPEN |  | D(A,C,E)48B4G+TXV+TDR | BGH96M080B3A | 40500 |  |  | 17 | 8.8 | 43500 |  |  | 39500 | 90.8% | 2.4 | Both | 845 | 3.38 | HRCU-A-CB (Split System: Heat Pump with Remote Outdoor Unit-Air-Source) | N/A
214331776 | Central Heat Pump | BOSCH | BOVA-60HDN1-M20G | ASPEN |  | D(A,C,E)48B4G+TXV+TDR | BGH96M100C5B | 43000 |  |  | 17.5 | 8.8 | 46500 |  |  | 39000 | 83.87% | 2.35 | Both | 895 | 3.58 | HRCU-A-CB (Split System: Heat Pump with Remote Outdoor Unit-Air-Source) | N/A
213828526 | Central Heat Pump | HISENSE | AUWR-36U3SA | ASPEN |  | D(A,C,E)42D34+TDR |  | 29600 |  |  | 15.5 | 9.4 | 30000 |  |  | 24200 | 80.67% | 2.08 | Both | 617.5 | 2.47 | HRCU-A-C (Split System: Heat Pump with Remote Outdoor Unit with No Indoor Fan --Air Source) | N/A
213828523 | Central Heat Pump | HISENSE | AUWR-36U3SA | ASPEN |  | D(A,C,E)36C44+TDR |  | 29600 |  |  | 15.5 | 9.4 | 30000 |  |  | 24200 | 80.67% | 2.08 | Both | 617.5 | 2.47 | HRCU-A-C (Split System: Heat Pump with Remote Outdoor Unit with No Indoor Fan --Air Source) | N/A
213821285 | Central Heat Pump | TEMPSTAR | DLCURAH24ABK | ASPEN |  | D(A,C,E)36C34+TDR | *96MSN0401712A* | 23400 |  |  | 16 | 8.5 | 26200 |  |  | 20400 | 77.86% | 2.86 | Both | 487.5 | 1.95 | HRCU-A-CB (Split System: Heat Pump with Remote Outdoor Unit-Air-Source) | N/A
211244173 | Central Heat Pump | DAY & NIGHT | DLCURAH24ABK |  |  | EN(A,D)4X24L17** | *92ESN0801716A* | 23800 |  |  | 16.5 | 8.5 | 26800 |  |  | 23200 | 86.57% | 1.92 | Both | 495 | 1.98 | HRCU-A-CB (Split System: Heat Pump with Remote Outdoor Unit-Air-Source) | N/A
211244228 | Central Heat Pump | DAY & NIGHT | DLCURAH24ABK |  |  | EN(A,D)4X24L17** | *80ES(N,L)0701412A* | 23800 |  |  | 16 | 8.5 | 26800 |  |  | 23200 | 86.57% | 1.92 | Both | 495 | 1.98 | HRCU-A-CB (Split System: Heat Pump with Remote Outdoor Unit-Air-Source) | N/A
213828549 | Central Heat Pump | HISENSE | AUWR-36U3SA | ASPEN |  | D(A,C,E)31C44+TDR |  | 29600 |  |  | 15.5 | 9.4 | 30000 |  |  | 24200 | 80.67% | 2.08 | Both | 617.5 | 2.47 | HRCU-A-C (Split System: Heat Pump with Remote Outdoor Unit with No Indoor Fan --Air Source) | N/A
214063848 | Central Heat Pump | BOSCH | BOVA-36HDN1-M20G | ASPEN |  | D(A,C,E)24B34+TDR | BGH96M080B3A | 21800 |  |  | 18 | 8.5 | 23800 |  |  | 22200 | 93.28% | 2.19 | Both | 455 | 1.82 | HRCU-A-CB (Split System: Heat Pump with Remote Outdoor Unit-Air-Source) | N/A
214063850 | Central Heat Pump | BOSCH | BOVA-36HDN1-M20G | ASPEN |  | D(A,C,E)36C44+TDR | BGH96M080B3A | 23200 |  |  | 18 | 9 | 24000 |  |  | 22200 | 92.5% | 2.28 | Both | 482.5 | 1.93 | HRCU-A-CB (Split System: Heat Pump with Remote Outdoor Unit-Air-Source) | N/A
214063857 | Central Heat Pump | BOSCH | BOVA-36HDN1-M20G | ASPEN |  | D(A,C,E)48A34+TDR | BGH96M080B3B | 31000 |  |  | 17.5 | 8.6 | 33600 |  |  | 26600 | 79.17% | 2.31 | Both | 645 | 2.58 | HRCU-A-CB (Split System: Heat Pump with Remote Outdoor Unit-Air-Source) | N/A
214063859 | Central Heat Pump | BOSCH | BOVA-36HDN1-M20G | ASPEN |  | D(A,C,E)36A34+TDR | BGH96M080C4B | 31000 |  |  | 17.5 | 8.6 | 33800 |  |  | 26400 | 78.11% | 2.41 | Both | 645 | 2.58 | HRCU-A-CB (Split System: Heat Pump with Remote Outdoor Unit-Air-Source) | N/A
212507772 | Central Heat Pump | BOSCH | BOVA-36HDN1-M20G | ASPEN |  | AFM354+TDR |  | 34000 |  |  | 18.5 | 9 | 34000 |  |  | 31600 | 92.94% | 2.51 | Both | 707.5 | 2.83 | HRCU-A-CB (Split System: Heat Pump with Remote Outdoor Unit-Air-Source) | N/A
212675683 | Central Heat Pump | BOSCH | BOVB-36HDN1-M20G | ASPEN |  | L(E,G)M24H4 |  | 23600 |  |  | 19.5 | 9 | 24000 |  |  | 26400 | 110% | 2.46 | Both | 492.5 | 1.97 | HRCU-A-CB (Split System: Heat Pump with Remote Outdoor Unit-Air-Source) | N/A
212675684 | Central Heat Pump | BOSCH | BOVB-36HDN1-M20G | ASPEN |  | L(E,G)M36F4 |  | 34200 |  |  | 19 | 9.5 | 34200 |  |  | 30800 | 90.06% | 2.64 | Both | 712.5 | 2.85 | HRCU-A-CB (Split System: Heat Pump with Remote Outdoor Unit-Air-Source) | N/A
214064003 | Central Heat Pump | BOSCH | BOVB-36HDN1-M20G | ASPEN |  | D(A,C,E)24B34+TDR | BGH96M080B3B | 21800 |  |  | 18 | 8.5 | 23800 |  |  | 22200 | 93.28% | 2.19 | Both | 455 | 1.82 | HRCU-A-CB (Split System: Heat Pump with Remote Outdoor Unit-Air-Source) | N/A
212384453 | Central Heat Pump | CARRIER | 38MURAQ36AB3* |  |  | CNPV*4221AL* | 59SC5B100E21**22 | 36600 |  |  | 15.2 | 8.1 | 40000 |  |  | 35200 | 88% | 1.92 | Both | 762.5 | 3.05 | HRCU-A-CB (Split System: Heat Pump with Remote Outdoor Unit-Air-Source) | N/A
213238547 | Central Heat Pump | CHAMPION HEATING AND COOLING | THF2B48T21 | ASPEN |  | D(A,C,E)48B44+TDR | TM8V100C16MP12 | 42500 |  |  | 15.9 | 8.2 | 44000 |  |  | 30800 | 70% | 3.13 | Both | 885 | 3.54 | HRCU-A-CB (Split System: Heat Pump with Remote Outdoor Unit-Air-Source) | N/A
213238556 | Central Heat Pump | CHAMPION HEATING AND COOLING | THF2B48T21 | ASPEN |  | D(A,C,E)48D44+TDR | TM8Y080C16MP11 | 44000 |  |  | 16.2 | 8.1 | 44500 |  |  | 31600 | 71.01% | 3.18 | Both | 917.5 | 3.67 | HRCU-A-CB (Split System: Heat Pump with Remote Outdoor Unit-Air-Source) | N/A
214630371 | Central Heat Pump | CARRIER | 25VNA825A*032* | ADP |  | C36A***L159 | 58CU*A060C17**16 | 23600 |  |  | 17 | 8.1 | 19400 |  |  | 16200 | 83.51% | 2.02 | Both | 492.5 | 1.97 | HRCU-A-CB (Split System: Heat Pump with Remote Outdoor Unit-Air-Source) | N/A
214630390 | Central Heat Pump | CARRIER | 25VNA825A*032* | ADP |  | V,C36H175P159 | 59CU5B060C17**16 | 23600 |  |  | 16 | 8.1 | 19800 |  |  | 16300 | 82.32% | 1.96 | Both | 492.5 | 1.97 | HRCU-A-CB (Split System: Heat Pump with Remote Outdoor Unit-Air-Source) | N/A
214630421 | Central Heat Pump | CARRIER | 25VNA825A*032* | ADP |  | V,C36H175P159 | 59TN6B060C17**14 | 23800 |  |  | 16 | 8.1 | 19400 |  |  | 16200 | 83.51% | 2 | Both | 495 | 1.98 | HRCU-A-CB (Split System: Heat Pump with Remote Outdoor Unit-Air-Source) | N/A
214570378 | Central Heat Pump | CARRIER | 25VNA825A*032* |  |  | CAP**3621AL*+UI | 59CU5B080C21**20 | 23600 |  |  | 16.5 | 8.1 | 21400 |  |  | 16700 | 78.04% | 1.94 | Both | 492.5 | 1.97 | HRCU-A-CB (Split System: Heat Pump with Remote Outdoor Unit-Air-Source) | N/A
214064084 | Central Heat Pump | BOSCH | BOVB-60HDN1-M20G | ASPEN |  | D(A,C,E)48D44+TDR | BGH96M080C4B | 41500 |  |  | 17 | 8.8 | 44500 |  |  | 39000 | 87.64% | 2.39 | Both | 865 | 3.46 | HRCU-A-CB (Split System: Heat Pump with Remote Outdoor Unit-Air-Source) | N/A
214064091 | Central Heat Pump | BOSCH | BOVB-60HDN1-M20G | ASPEN |  | D(A,C,E)48B44+TDR | BGH96M100C5B | 43000 |  |  | 17.5 | 8.8 | 46500 |  |  | 39000 | 83.87% | 2.35 | Both | 895 | 3.58 | HRCU-A-CB (Split System: Heat Pump with Remote Outdoor Unit-Air-Source) | N/A
214331786 | Central Heat Pump | BOSCH | BOVA-60HDN1-M20G | ASPEN |  | D(A,C,E)60B4G+TXV+TDR | BGH96M100D5B | 44000 |  |  | 17.5 | 9 | 47000 |  |  | 38500 | 81.91% | 2.32 | Both | 917.5 | 3.67 | HRCU-A-CB (Split System: Heat Pump with Remote Outdoor Unit-Air-Source) | N/A
214331953 | Central Heat Pump | BOSCH | BOVB-60HDN1-M20G | ASPEN |  | D(A,C,E)48D4G+TXV+TDR | BGH96M120D5B | 44500 |  |  | 17.5 | 9 | 47000 |  |  | 38500 | 81.91% | 2.32 | Both | 927.5 | 3.71 | HRCU-A-CB (Split System: Heat Pump with Remote Outdoor Unit-Air-Source) | N/A
215375398 | Central Heat Pump | BOSCH | BOVA-60HDN1-M20G | ASPEN |  | D(A,C,E)60B34+TDR | BGH96M080B3B | 41000 |  |  | 17 | 8.7 | 43500 |  |  | 35000 | 80.46% | 2.38 | Both | 855 | 3.42 | HRCU-A-CB (Split System: Heat Pump with Remote Outdoor Unit-Air-Source) | N/A
214331844 | Central Heat Pump | BOSCH | BOVB-36HDN1-M20G | ASPEN |  | D(A,C,E)36B3G+TXV+TDR | BGH96M080B3A | 22400 |  |  | 18 | 8.8 | 23800 |  |  | 22400 | 94.12% | 2.26 | Both | 467.5 | 1.87 | HRCU-A-CB (Split System: Heat Pump with Remote Outdoor Unit-Air-Source) | N/A
214331847 | Central Heat Pump | BOSCH | BOVB-36HDN1-M20G | ASPEN |  | D(A,C,E)48A3G+TXV+TDR | BGH96M080B3A | 31000 |  |  | 17.5 | 8.6 | 33600 |  |  | 26600 | 79.17% | 2.31 | Both | 645 | 2.58 | HRCU-A-CB (Split System: Heat Pump with Remote Outdoor Unit-Air-Source) | N/A
214331864 | Central Heat Pump | BOSCH | BOVB-36HDN1-M20G | ASPEN |  | D(A,C,E)48A3G+TXV+TDR | BGH96M080C4B | 31600 |  |  | 17.5 | 8.6 | 33800 |  |  | 26400 | 78.11% | 2.42 | Both | 657.5 | 2.63 | HRCU-A-CB (Split System: Heat Pump with Remote Outdoor Unit-Air-Source) | N/A
214595296 | Central Heat Pump | BOSCH | BOVA-36HDN1-M20G | ASPEN |  | D(A,C,E)30C36+TDR |  | 21800 |  |  | 15.2 | 8.8 | 23800 |  |  | 17400 | 73.11% | 1.9 | Both | 455 | 1.82 | HRCU-A-C (Split System: Heat Pump with Remote Outdoor Unit with No Indoor Fan --Air Source) | N/A
214063847 | Central Heat Pump | BOSCH | BOVA-36HDN1-M20G | ASPEN |  | D(A,C,E)48A34+TDR | BGH96M060B3B | 30800 |  |  | 17.5 | 8.6 | 33600 |  |  | 26600 | 79.17% | 2.34 | Both | 642.5 | 2.57 | HRCU-A-CB (Split System: Heat Pump with Remote Outdoor Unit-Air-Source) | N/A
214595314 | Central Heat Pump | BOSCH | BOVB-36HDN1-M20G | ASPEN |  | D(A,C,E)30C36+TDR |  | 21800 |  |  | 15.2 | 8.8 | 23800 |  |  | 28400 | 119.3% | 1.9 | Both | 455 | 1.82 | HRCU-A-C (Split System: Heat Pump with Remote Outdoor Unit with No Indoor Fan --Air Source) | N/A
215375414 | Central Heat Pump | BOSCH | BOVB-60HDN1-M20G | ASPEN |  | D(A,C,E)48A36+TDR | BGH96M080B3B | 39500 |  |  | 17 | 8.5 | 43000 |  |  | 34800 | 80.93% | 2.33 | Both | 822.5 | 3.29 | HRCU-A-CB (Split System: Heat Pump with Remote Outdoor Unit-Air-Source) | N/A
212507770 | Central Heat Pump | BOSCH | BOVA-60HDN1-M20G | ASPEN |  | AFM474+TDR |  | 46500 |  |  | 18 | 9 | 47500 |  |  | 45000 | 94.74% | 2.47 | Both | 970 | 3.88 | HRCU-A-CB (Split System: Heat Pump with Remote Outdoor Unit-Air-Source) | N/A
214063946 | Central Heat Pump | BOSCH | BOVA-60HDN1-M20G | ASPEN |  | D(A,C,E)48A34+TDR | BGH96M120D5B | 42000 |  |  | 17.5 | 8.7 | 46500 |  |  | 38500 | 82.8% | 2.27 | Both | 875 | 3.5 | HRCU-A-CB (Split System: Heat Pump with Remote Outdoor Unit-Air-Source) | N/A
214331945 | Central Heat Pump | BOSCH | BOVB-60HDN1-M20G | ASPEN |  | D(A,C,E)48D4G+TXV+TDR | BGH96M100D5B | 44500 |  |  | 17.5 | 9 | 47000 |  |  | 38500 | 81.91% | 2.32 | Both | 927.5 | 3.71 | HRCU-A-CB (Split System: Heat Pump with Remote Outdoor Unit-Air-Source) | N/A
214331777 | Central Heat Pump | BOSCH | BOVA-60HDN1-M20G | ASPEN |  | D(A,C,E)48D4G+TXV+TDR | BGH96M100C5B | 44000 |  |  | 17.5 | 8.8 | 46500 |  |  | 39000 | 83.87% | 2.35 | Both | 917.5 | 3.67 | HRCU-A-CB (Split System: Heat Pump with Remote Outdoor Unit-Air-Source) | N/A
214331780 | Central Heat Pump | BOSCH | BOVA-60HDN1-M20G | ASPEN |  | D(A,C,E)48B4G+TXV+TDR | BGH96M100D5A | 43500 |  |  | 17.5 | 9 | 47000 |  |  | 38500 | 81.91% | 2.32 | Both | 907.5 | 3.63 | HRCU-A-CB (Split System: Heat Pump with Remote Outdoor Unit-Air-Source) | N/A
214064109 | Central Heat Pump | BOSCH | BOVB-60HDN1-M20G | ASPEN |  | D(A,C,E)60B44+TDR | BGH96M120D5B | 44000 |  |  | 17.5 | 9 | 47000 |  |  | 38500 | 81.91% | 2.32 | Both | 917.5 | 3.67 | HRCU-A-CB (Split System: Heat Pump with Remote Outdoor Unit-Air-Source) | N/A
212507777 | Central Heat Pump | BOSCH | BOVA-36HDN1-M15G | ASPEN |  | L(E,G)M24H4 |  | 23200 |  |  | 15.2 | 8.2 | 23400 |  |  | 23200 | 99.15% | 2.5 | Both | 482.5 | 1.93 | HRCU-A-CB (Split System: Heat Pump with Remote Outdoor Unit-Air-Source) | N/A
214609185 | Central Heat Pump | COLEMAN | HH824E2S11 |  |  | CTF36B5ADS1 | Z9ES060B12SMPS1 | 23000 |  |  | 17 | 9 | 23000 |  |  | 17800 | 77.39% | 2 | Both | 480 | 1.92 | HRCU-A-CB (Split System: Heat Pump with Remote Outdoor Unit-Air-Source) | N/A
214630395 | Central Heat Pump | CARRIER | 25VNA825A*032* | ADP |  | A36VCA+TXV | 59MN7B060C17**14 | 23600 |  |  | 16 | 8.1 | 20000 |  |  | 16400 | 82% | 1.94 | Both | 492.5 | 1.97 | HRCU-A-CB (Split System: Heat Pump with Remote Outdoor Unit-Air-Source) | N/A
214064075 | Central Heat Pump | BOSCH | BOVB-60HDN1-M20G | ASPEN |  | D(A,C,E)48B44+TDR | BGH96M080B3B | 40500 |  |  | 17 | 8.8 | 43500 |  |  | 39500 | 90.8% | 2.4 | Both | 845 | 3.38 | HRCU-A-CB (Split System: Heat Pump with Remote Outdoor Unit-Air-Source) | N/A
214395058 | Central Heat Pump | CARRIER | 38MURAQ18AB3* |  |  | CNPV*2417AL* | 59SC6A060M17**16 | 17500 |  |  | 15.5 | 8.5 | 18500 |  |  | 19000 | 102.7% | 2.28 | Both | 365 | 1.46 | HRCU-A-CB (Split System: Heat Pump with Remote Outdoor Unit-Air-Source) | N/A
214331784 | Central Heat Pump | BOSCH | BOVA-60HDN1-M20G | ASPEN |  | D(A,C,E)48B4G+TXV+TDR | BGH96M100D5B | 43500 |  |  | 17.5 | 9 | 47000 |  |  | 38500 | 81.91% | 2.32 | Both | 907.5 | 3.63 | HRCU-A-CB (Split System: Heat Pump with Remote Outdoor Unit-Air-Source) | N/A
214064078 | Central Heat Pump | BOSCH | BOVB-60HDN1-M20G | ASPEN |  | D(A,C,E)48A34+TDR | BGH96M080C4A | 39500 |  |  | 17 | 8.5 | 44000 |  |  | 38500 | 87.5% | 2.31 | Both | 822.5 | 3.29 | HRCU-A-CB (Split System: Heat Pump with Remote Outdoor Unit-Air-Source) | N/A
214063927 | Central Heat Pump | BOSCH | BOVA-60HDN1-M20G | ASPEN |  | D(A,C,E)48B44+TDR | BGH96M100C5A | 43000 |  |  | 17.5 | 8.8 | 46500 |  |  | 39000 | 83.87% | 2.35 | Both | 895 | 3.58 | HRCU-A-CB (Split System: Heat Pump with Remote Outdoor Unit-Air-Source) | N/A
214331944 | Central Heat Pump | BOSCH | BOVB-60HDN1-M20G | ASPEN |  | D(A,C,E)48B4G+TXV+TDR | BGH96M100D5B | 43500 |  |  | 17.5 | 9 | 47000 |  |  | 38500 | 81.91% | 2.32 | Both | 907.5 | 3.63 | HRCU-A-CB (Split System: Heat Pump with Remote Outdoor Unit-Air-Source) | N/A
214331763 | Central Heat Pump | BOSCH | BOVA-60HDN1-M20G | ASPEN |  | D(A,C,E)48A3G+TXV+TDR | BGH96M080C4A | 39500 |  |  | 17 | 8.5 | 44000 |  |  | 38500 | 87.5% | 2.31 | Both | 822.5 | 3.29 | HRCU-A-CB (Split System: Heat Pump with Remote Outdoor Unit-Air-Source) | N/A
214063986 | Central Heat Pump | BOSCH | BOVB-36HDN1-M20G | ASPEN |  | D(A,C,E)36C44+TDR | BGH96M060B3A | 23200 |  |  | 18 | 9 | 24000 |  |  | 22200 | 92.5% | 2.28 | Both | 482.5 | 1.93 | HRCU-A-CB (Split System: Heat Pump with Remote Outdoor Unit-Air-Source) | N/A
214331685 | Central Heat Pump | BOSCH | BOVA-36HDN1-M20G | ASPEN |  | D(A,C,E)36C4G+TXV+TDR | BGH96M060B3A | 23200 |  |  | 18 | 9 | 24000 |  |  | 22200 | 92.5% | 2.28 | Both | 482.5 | 1.93 | HRCU-A-CB (Split System: Heat Pump with Remote Outdoor Unit-Air-Source) | N/A
214331688 | Central Heat Pump | BOSCH | BOVA-36HDN1-M20G | ASPEN |  | D(A,C,E)36A3G+TXV+TDR | BGH96M060B3B | 22200 |  |  | 18 | 8.4 | 23600 |  |  | 22200 | 94.07% | 2.17 | Both | 462.5 | 1.85 | HRCU-A-CB (Split System: Heat Pump with Remote Outdoor Unit-Air-Source) | N/A
214595321 | Central Heat Pump | BOSCH | BOVB-36HDN1-M20G | ASPEN |  | D(A,C,E)36C36+TDR |  | 22200 |  |  | 15.2 | 8.9 | 24000 |  |  | 29400 | 122.5% | 1.95 | Both | 462.5 | 1.85 | HRCU-A-C (Split System: Heat Pump with Remote Outdoor Unit with No Indoor Fan --Air Source) | N/A
214331833 | Central Heat Pump | BOSCH | BOVB-36HDN1-M20G | ASPEN |  | D(A,C,E)48A3G+TXV+TDR | BGH96M060B3A | 30800 |  |  | 17.5 | 8.6 | 33600 |  |  | 26600 | 79.17% | 2.34 | Both | 642.5 | 2.57 | HRCU-A-CB (Split System: Heat Pump with Remote Outdoor Unit-Air-Source) | N/A
214331835 | Central Heat Pump | BOSCH | BOVB-36HDN1-M20G | ASPEN |  | D(A,C,E)30B3G+TXV+TDR | BGH96M060B3B | 22200 |  |  | 18 | 8.7 | 23800 |  |  | 22200 | 93.28% | 2.23 | Both | 462.5 | 1.85 | HRCU-A-CB (Split System: Heat Pump with Remote Outdoor Unit-Air-Source) | N/A
214331778 | Central Heat Pump | BOSCH | BOVA-60HDN1-M20G | ASPEN |  | D(A,C,E)60B4G+TXV+TDR | BGH96M100C5B | 43500 |  |  | 17.5 | 8.8 | 46500 |  |  | 39000 | 83.87% | 2.35 | Both | 907.5 | 3.63 | HRCU-A-CB (Split System: Heat Pump with Remote Outdoor Unit-Air-Source) | N/A
214094161 | Central Heat Pump | BOSCH | BOVB-60HDN1-M20G | ASPEN |  | DM59A44+TDR | BGH96M080C4B | 40500 |  |  | 17 | 8.8 | 44500 |  |  | 39000 | 87.64% | 2.39 | Both | 845 | 3.38 | HRCU-A-CB (Split System: Heat Pump with Remote Outdoor Unit-Air-Source) | N/A
214094159 | Central Heat Pump | BOSCH | BOVB-60HDN1-M20G | ASPEN |  | DM59A44+TDR | BGH96M080B3B | 40500 |  |  | 17 | 8.8 | 43500 |  |  | 39500 | 90.8% | 2.4 | Both | 845 | 3.38 | HRCU-A-CB (Split System: Heat Pump with Remote Outdoor Unit-Air-Source) | N/A
214063930 | Central Heat Pump | BOSCH | BOVA-60HDN1-M20G | ASPEN |  | D(A,C,E)48A34+TDR | BGH96M100C5B | 41500 |  |  | 17.5 | 8.5 | 46000 |  |  | 38500 | 83.7% | 2.27 | Both | 865 | 3.46 | HRCU-A-CB (Split System: Heat Pump with Remote Outdoor Unit-Air-Source) | N/A
214063945 | Central Heat Pump | BOSCH | BOVA-60HDN1-M20G | ASPEN |  | D(A,C,E)60B44+TDR | BGH96M120D5A | 44000 |  |  | 17.5 | 9 | 47000 |  |  | 38500 | 81.91% | 2.32 | Both | 917.5 | 3.67 | HRCU-A-CB (Split System: Heat Pump with Remote Outdoor Unit-Air-Source) | N/A
214331928 | Central Heat Pump | BOSCH | BOVB-60HDN1-M20G | ASPEN |  | D(A,C,E)48B4G+TXV+TDR | BGH96M080C4B | 40500 |  |  | 17 | 8.8 | 44500 |  |  | 39000 | 87.64% | 2.39 | Both | 845 | 3.38 | HRCU-A-CB (Split System: Heat Pump with Remote Outdoor Unit-Air-Source) | N/A
214331930 | Central Heat Pump | BOSCH | BOVB-60HDN1-M20G | ASPEN |  | D(A,C,E)60B4G+TXV+TDR | BGH96M080C4B | 41500 |  |  | 17 | 8.8 | 44500 |  |  | 39000 | 87.64% | 2.39 | Both | 865 | 3.46 | HRCU-A-CB (Split System: Heat Pump with Remote Outdoor Unit-Air-Source) | N/A
214331923 | Central Heat Pump | BOSCH | BOVB-60HDN1-M20G | ASPEN |  | D(A,C,E)48A3G+TXV+TDR | BGH96M080C4A | 39500 |  |  | 17 | 8.5 | 44000 |  |  | 38500 | 87.5% | 2.31 | Both | 822.5 | 3.29 | HRCU-A-CB (Split System: Heat Pump with Remote Outdoor Unit-Air-Source) | N/A
212628155 | Central Heat Pump | ARCOAIRE | DLCURAH30ABK | ADP |  | BV**B8937 |  | 29800 |  |  | 15.2 | 8.2 | 33200 |  |  | 27000 | 81.33% | 1.78 | Both | 620 | 2.48 | HRCU-A-CB (Split System: Heat Pump with Remote Outdoor Unit-Air-Source) | N/A
212578210 | Central Heat Pump | CARRIER | 25VNA424A*031* | ADP |  | H,PG53936 | 58TN*A070C14**12 | 24200 |  |  | 21 | 9.5 | 24800 |  |  | 19300 | 77.82% | 2.54 | Both | 505 | 2.02 | HRCU-A-CB (Split System: Heat Pump with Remote Outdoor Unit-Air-Source) | N/A
214440939 | Central Heat Pump | CARRIER | 25VNA424A*031* | ADP |  | H,PG53936 | 59TN6C060C17**14 | 24000 |  |  | 20 | 10.5 | 25000 |  |  | 19400 | 77.6% | 2.52 | Both | 500 | 2 | HRCU-A-CB (Split System: Heat Pump with Remote Outdoor Unit-Air-Source) | N/A
214609195 | Central Heat Pump | COLEMAN | HH860E2S11 |  |  | CTM60D5CHS1 | Z9ES120D20SMPS1 | 53500 |  |  | 18 | 8.5 | 53500 |  |  | 39000 | 72.9% | 2 | Both | 1115 | 4.46 | HRCU-A-CB (Split System: Heat Pump with Remote Outdoor Unit-Air-Source) | Both
213088241 | Central Heat Pump | ARCOAIRE | DLCURAH30ABK | ADP |  | H,GG35936+AEFE4B* |  | 31000 |  |  | 15.2 | 8.5 | 33800 |  |  | 26400 | 78.11% | 1.86 | Both | 645 | 2.58 | HRCU-A-CB (Split System: Heat Pump with Remote Outdoor Unit-Air-Source) | N/A
213088198 | Central Heat Pump | ARCOAIRE | DLCURAH30ABK | ADP |  | H,GG35936+AEFE3A* |  | 30400 |  |  | 15.2 | 8.5 | 33400 |  |  | 27000 | 80.84% | 1.82 | Both | 632.5 | 2.53 | HRCU-A-CB (Split System: Heat Pump with Remote Outdoor Unit-Air-Source) | N/A
214331925 | Central Heat Pump | BOSCH | BOVB-60HDN1-M20G | ASPEN |  | D(A,C,E)48D4G+TXV+TDR | BGH96M080C4A | 41500 |  |  | 17 | 8.8 | 44500 |  |  | 39000 | 87.64% | 2.39 | Both | 865 | 3.46 | HRCU-A-CB (Split System: Heat Pump with Remote Outdoor Unit-Air-Source) | N/A
214331927 | Central Heat Pump | BOSCH | BOVB-60HDN1-M20G | ASPEN |  | D(A,C,E)48A3G+TXV+TDR | BGH96M080C4B | 39500 |  |  | 17 | 8.5 | 44000 |  |  | 38500 | 87.5% | 2.31 | Both | 822.5 | 3.29 | HRCU-A-CB (Split System: Heat Pump with Remote Outdoor Unit-Air-Source) | N/A
214331932 | Central Heat Pump | BOSCH | BOVB-60HDN1-M20G | ASPEN |  | D(A,C,E)48B4G+TXV+TDR | BGH96M100C5A | 43000 |  |  | 17.5 | 8.8 | 46500 |  |  | 39000 | 83.87% | 2.35 | Both | 895 | 3.58 | HRCU-A-CB (Split System: Heat Pump with Remote Outdoor Unit-Air-Source) | N/A
214269146 | Central Heat Pump | BOSCH | BOVA-60HDN1-M20G | ADP |  | HG84960 | BGH96M100D5A | 51500 |  |  | 18 | 8.5 | 52000 |  |  | 37400 | 71.92% | 1.85 | Both | 1072.5 | 4.29 | HRCU-A-CB (Split System: Heat Pump with Remote Outdoor Unit-Air-Source) | N/A
214064089 | Central Heat Pump | BOSCH | BOVB-60HDN1-M20G | ASPEN |  | D(A,C,E)60B44+TDR | BGH96M100C5A | 43500 |  |  | 17.5 | 8.8 | 46500 |  |  | 39000 | 83.87% | 2.35 | Both | 907.5 | 3.63 | HRCU-A-CB (Split System: Heat Pump with Remote Outdoor Unit-Air-Source) | N/A
214063923 | Central Heat Pump | BOSCH | BOVA-60HDN1-M20G | ASPEN |  | D(A,C,E)48B44+TDR | BGH96M080C4B | 40500 |  |  | 17 | 8.8 | 44500 |  |  | 39000 | 87.64% | 2.39 | Both | 845 | 3.38 | HRCU-A-CB (Split System: Heat Pump with Remote Outdoor Unit-Air-Source) | N/A
214064088 | Central Heat Pump | BOSCH | BOVB-60HDN1-M20G | ASPEN |  | D(A,C,E)48D44+TDR | BGH96M100C5A | 44000 |  |  | 17.5 | 8.8 | 46500 |  |  | 39000 | 83.87% | 2.35 | Both | 917.5 | 3.67 | HRCU-A-CB (Split System: Heat Pump with Remote Outdoor Unit-Air-Source) | N/A
213925633 | Central Heat Pump | LUXAIRE | HMH72B361 | ASPEN |  | L(E,G)M48C4 |  | 34800 |  |  | 18 | 8.2 | 36000 |  |  | 26400 | 73.33% | 2.82 | Both | 725 | 2.9 | HRCU-A-CB (Split System: Heat Pump with Remote Outdoor Unit-Air-Source) | N/A
213925632 | Central Heat Pump | LUXAIRE | HMH72B361 | ASPEN |  | L(E,G)M48B6 |  | 34400 |  |  | 18 | 8.1 | 36000 |  |  | 26400 | 73.33% | 2.82 | Both | 717.5 | 2.87 | HRCU-A-CB (Split System: Heat Pump with Remote Outdoor Unit-Air-Source) | N/A
214331919 | Central Heat Pump | BOSCH | BOVB-60HDN1-M20G | ASPEN |  | D(A,C,E)48A3G+TXV+TDR | BGH96M080B3B | 39500 |  |  | 17 | 8.5 | 43000 |  |  | 39000 | 90.7% | 2.33 | Both | 822.5 | 3.29 | HRCU-A-CB (Split System: Heat Pump with Remote Outdoor Unit-Air-Source) | N/A
214331921 | Central Heat Pump | BOSCH | BOVB-60HDN1-M20G | ASPEN |  | D(A,C,E)48D4G+TXV+TDR | BGH96M080B3B | 41500 |  |  | 17 | 8.8 | 43500 |  |  | 39500 | 90.8% | 2.4 | Both | 865 | 3.46 | HRCU-A-CB (Split System: Heat Pump with Remote Outdoor Unit-Air-Source) | N/A
214331936 | Central Heat Pump | BOSCH | BOVB-60HDN1-M20G | ASPEN |  | D(A,C,E)48B4G+TXV+TDR | BGH96M100C5B | 43000 |  |  | 17.5 | 8.8 | 46500 |  |  | 39000 | 83.87% | 2.35 | Both | 895 | 3.58 | HRCU-A-CB (Split System: Heat Pump with Remote Outdoor Unit-Air-Source) | N/A
214064071 | Central Heat Pump | BOSCH | BOVB-60HDN1-M20G | ASPEN |  | D(A,C,E)48B44+TDR | BGH96M080B3A | 40500 |  |  | 17 | 8.8 | 43500 |  |  | 39500 | 90.8% | 2.4 | Both | 845 | 3.38 | HRCU-A-CB (Split System: Heat Pump with Remote Outdoor Unit-Air-Source) | N/A
214063920 | Central Heat Pump | BOSCH | BOVA-60HDN1-M20G | ASPEN |  | D(A,C,E)48D44+TDR | BGH96M080C4A | 41500 |  |  | 17 | 8.8 | 44500 |  |  | 39000 | 87.64% | 2.39 | Both | 865 | 3.46 | HRCU-A-CB (Split System: Heat Pump with Remote Outdoor Unit-Air-Source) | N/A
214063937 | Central Heat Pump | BOSCH | BOVA-60HDN1-M20G | ASPEN |  | D(A,C,E)60B44+TDR | BGH96M100D5A | 44000 |  |  | 17.5 | 9 | 47000 |  |  | 38500 | 81.91% | 2.32 | Both | 917.5 | 3.67 | HRCU-A-CB (Split System: Heat Pump with Remote Outdoor Unit-Air-Source) | N/A
212384349 | Central Heat Pump | CARRIER | 38MURAQ36AB3* |  |  | CNPV*4217AL* | 58SU*A060E17**16 | 36400 |  |  | 15.5 | 8.1 | 39500 |  |  | 35000 | 88.61% | 1.98 | Both | 757.5 | 3.03 | HRCU-A-CB (Split System: Heat Pump with Remote Outdoor Unit-Air-Source) | N/A
215399909 | Central Heat Pump | CHAMPION HEATING AND COOLING | HH824E2S11 | ASPEN |  | D(A,C,E)36A4K+TDR |  | 22600 |  |  | 15.2 | 8.5 | 22800 |  |  | 21200 | 92.98% | 2.69 | Both | 470 | 1.88 | HRCU-A-C (Split System: Heat Pump with Remote Outdoor Unit with No Indoor Fan --Air Source) | N/A
214570458 | Central Heat Pump | CARRIER | 25VNA825A*032* |  |  | CAP**3721AL*+UI | 59MN7C060C21**20 | 24400 |  |  | 16.5 | 8.5 | 21200 |  |  | 16700 | 78.77% | 2.02 | Both | 507.5 | 2.03 | HRCU-A-CB (Split System: Heat Pump with Remote Outdoor Unit-Air-Source) | N/A
214396698 | Central Heat Pump | COLEMAN | HH824E2S11 |  |  | CTF30B5ACS1 | TM9Y080B12MP11 | 23000 |  |  | 17 | 9 | 23000 |  |  | 18500 | 80.43% | 2 | Both | 480 | 1.92 | HRCU-A-CB (Split System: Heat Pump with Remote Outdoor Unit-Air-Source) | Both
214630344 | Central Heat Pump | CARRIER | 25VNA825A*032* | ADP |  | PL36H210P299 | 58CU*A040C17**12 | 24200 |  |  | 17 | 8.1 | 19600 |  |  | 16200 | 82.65% | 2.02 | Both | 505 | 2.02 | HRCU-A-CB (Split System: Heat Pump with Remote Outdoor Unit-Air-Source) | N/A
212614879 | Central Heat Pump | DAIKIN | DZ6VSA241EA* |  |  | CA*EA2422*4A* | D*80VC0804C*A* | 23000 |  |  | 17 | 8.6 | 23000 |  |  | 16100 | 70% | 2 | Both | 480 | 1.92 | HRCU-A-CB (Split System: Heat Pump with Remote Outdoor Unit-Air-Source) | Yes
214094155 | Central Heat Pump | BOSCH | BOVB-60HDN1-M18M | ASPEN |  | DM59A44+TDR | BGH96M100D5B | 42500 |  |  | 17.5 | 8.1 | 47000 |  |  | 36200 | 77.02% | 2.48 | Both | 885 | 3.54 | HRCU-A-CB (Split System: Heat Pump with Remote Outdoor Unit-Air-Source) | N/A
211264812 | Central Heat Pump | DAY & NIGHT | DLCURAH18ABK |  |  | FEM4X18**BL |  | 17400 |  |  | 16 | 8.5 | 18300 |  |  | 19400 | 106% | 2.34 | Both | 362.5 | 1.45 | HRCU-A-CB (Split System: Heat Pump with Remote Outdoor Unit-Air-Source) | N/A
212614880 | Central Heat Pump | DAIKIN | DZ6VSA241EA* |  |  | CA*EA2422*4A* | D*80VC0805C*A* | 23000 |  |  | 17 | 8.6 | 23000 |  |  | 16100 | 70% | 2 | Both | 480 | 1.92 | HRCU-A-CB (Split System: Heat Pump with Remote Outdoor Unit-Air-Source) | Yes
214331840 | Central Heat Pump | BOSCH | BOVB-36HDN1-M20G | ASPEN |  | D(A,C,E)48A3G+TXV+TDR | BGH96M060B3B | 30800 |  |  | 17.5 | 8.6 | 33600 |  |  | 26600 | 79.17% | 2.34 | Both | 642.5 | 2.57 | HRCU-A-CB (Split System: Heat Pump with Remote Outdoor Unit-Air-Source) | N/A
214331842 | Central Heat Pump | BOSCH | BOVB-36HDN1-M20G | ASPEN |  | D(A,C,E)30B3G+TXV+TDR | BGH96M080B3A | 22200 |  |  | 18 | 8.7 | 23800 |  |  | 22200 | 93.28% | 2.21 | Both | 462.5 | 1.85 | HRCU-A-CB (Split System: Heat Pump with Remote Outdoor Unit-Air-Source) | N/A
214331874 | Central Heat Pump | BOSCH | BOVB-36HDN1-M20G | ASPEN |  | D(A,C,E)48A3G+TXV+TDR | BGH96M100C5B | 30400 |  |  | 18.5 | 8.7 | 34000 |  |  | 27400 | 80.59% | 2.43 | Both | 632.5 | 2.53 | HRCU-A-CB (Split System: Heat Pump with Remote Outdoor Unit-Air-Source) | N/A
214094124 | Central Heat Pump | BOSCH | BOVA-36HDN1-M20G | ASPEN |  | DM42B34+TDR | BGH96M080B3A | 23000 |  |  | 18.5 | 8.6 | 23800 |  |  | 22800 | 95.8% | 2.33 | Both | 480 | 1.92 | HRCU-A-CB (Split System: Heat Pump with Remote Outdoor Unit-Air-Source) | N/A
214331852 | Central Heat Pump | BOSCH | BOVB-36HDN1-M20G | ASPEN |  | D(A,C,E)36C4G+TXV+TDR | BGH96M080B3B | 23200 |  |  | 18 | 9 | 24000 |  |  | 22200 | 92.5% | 2.28 | Both | 482.5 | 1.93 | HRCU-A-CB (Split System: Heat Pump with Remote Outdoor Unit-Air-Source) | N/A
214331869 | Central Heat Pump | BOSCH | BOVB-36HDN1-M20G | ASPEN |  | D(A,C,E)48A3G+TXV+TDR | BGH96M100C5A | 30400 |  |  | 18.5 | 8.7 | 34000 |  |  | 27400 | 80.59% | 2.43 | Both | 632.5 | 2.53 | HRCU-A-CB (Split System: Heat Pump with Remote Outdoor Unit-Air-Source) | N/A
214094135 | Central Heat Pump | BOSCH | BOVB-36HDN1-M20G | ASPEN |  | DM42B34+TDR | BGH96M100C5B | 30400 |  |  | 18.3 | 8.7 | 34000 |  |  | 27400 | 80.59% | 2.43 | Both | 632.5 | 2.53 | HRCU-A-CB (Split System: Heat Pump with Remote Outdoor Unit-Air-Source) | N/A
214094104 | Central Heat Pump | BOSCH | BOVB-36HDN1-M20G | ASPEN |  | AE(D,N,U)+DM36A34+TDR |  | 22200 |  |  | 19.9 | 8.9 | 23600 |  |  | 27000 | 114.4% | 2.45 | Both | 462.5 | 1.85 | HRCU-A-CB (Split System: Heat Pump with Remote Outdoor Unit-Air-Source) | N/A
213307137 | Central Heat Pump | BOSCH | BOVB-60HDN1-M20G | ADP |  | HG2K948+AEFE5* |  | 45500 |  |  | 18 | 9.15 | 46000 |  |  | 33200 | 72.17% | 1.94 | Both | 947.5 | 3.79 | HRCU-A-CB (Split System: Heat Pump with Remote Outdoor Unit-Air-Source) | N/A
212675691 | Central Heat Pump | BOSCH | BOVA-60HDN1-M20G | ASPEN |  | L(E,G)M60F4 |  | 52000 |  |  | 18 | 9.5 | 55000 |  |  | 48500 | 88.18% | 2.48 | Both | 1082.5 | 4.33 | HRCU-A-CB (Split System: Heat Pump with Remote Outdoor Unit-Air-Source) | N/A
214064095 | Central Heat Pump | BOSCH | BOVB-60HDN1-M20G | ASPEN |  | D(A,C,E)48B44+TDR | BGH96M100D5A | 43500 |  |  | 17.5 | 9 | 47000 |  |  | 38500 | 81.91% | 2.32 | Both | 907.5 | 3.63 | HRCU-A-CB (Split System: Heat Pump with Remote Outdoor Unit-Air-Source) | N/A
214331940 | Central Heat Pump | BOSCH | BOVB-60HDN1-M20G | ASPEN |  | D(A,C,E)48B4G+TXV+TDR | BGH96M100D5A | 43500 |  |  | 17.5 | 9 | 47000 |  |  | 38500 | 81.91% | 2.32 | Both | 907.5 | 3.63 | HRCU-A-CB (Split System: Heat Pump with Remote Outdoor Unit-Air-Source) | N/A
214094138 | Central Heat Pump | BOSCH | BOVA-60HDN1-M20G | ASPEN |  | DM59A44+TDR | BGH96M080B3A | 40500 |  |  | 17 | 8.8 | 43500 |  |  | 39500 | 90.8% | 2.4 | Both | 845 | 3.38 | HRCU-A-CB (Split System: Heat Pump with Remote Outdoor Unit-Air-Source) | N/A
214331926 | Central Heat Pump | BOSCH | BOVB-60HDN1-M20G | ASPEN |  | D(A,C,E)60B4G+TXV+TDR | BGH96M080C4A | 41500 |  |  | 17 | 8.8 | 44500 |  |  | 39000 | 87.64% | 2.39 | Both | 865 | 3.46 | HRCU-A-CB (Split System: Heat Pump with Remote Outdoor Unit-Air-Source) | N/A
214336760 | Central Heat Pump | HISENSE | AUWR-60U3SP2 | ASPEN |  | L(E,G)M60B4 |  | 55000 |  |  | 16.5 | 8.5 | 55500 |  |  | 41000 | 73.87% | 1.9 | Both | 1145 | 4.58 | HRCU-A-CB (Split System: Heat Pump with Remote Outdoor Unit-Air-Source) | N/A
211244184 | Central Heat Pump | DAY & NIGHT | DLCURAH24ABK |  |  | EN(A,D)4X24L17** | *95ESN0601714A* | 24200 |  |  | 15.5 | 8.5 | 27200 |  |  | 22800 | 83.82% | 1.86 | Both | 505 | 2.02 | HRCU-A-CB (Split System: Heat Pump with Remote Outdoor Unit-Air-Source) | N/A
213821326 | Central Heat Pump | TEMPSTAR | DLCURAH24ABK | ASPEN |  | D(A,C,E)24B44+TDR | *96VTN0802120B* | 23600 |  |  | 17 | 8.5 | 26400 |  |  | 20200 | 76.52% | 2.92 | Both | 492.5 | 1.97 | HRCU-A-CB (Split System: Heat Pump with Remote Outdoor Unit-Air-Source) | N/A
213942108 | Central Heat Pump | KEEPRITE | DLCURAH24ABK |  |  | EN(A,D,W)4X36L17** | *96VTN0601716B* | 24000 |  |  | 16.5 | 9 | 26000 |  |  | 23200 | 89.23% | 1.92 | Both | 500 | 2 | HRCU-A-CB (Split System: Heat Pump with Remote Outdoor Unit-Air-Source) | N/A
213828544 | Central Heat Pump | HISENSE | AUWR-36U3SA | ASPEN |  | D(A,C,E)43C34+TDR |  | 29600 |  |  | 15.5 | 9.4 | 30000 |  |  | 24200 | 80.67% | 2.08 | Both | 617.5 | 2.47 | HRCU-A-C (Split System: Heat Pump with Remote Outdoor Unit with No Indoor Fan --Air Source) | N/A
213305977 | Central Heat Pump | TEMPSTAR | DLCURAH24ABK | ADP |  | CE2301C+TXV |  | 23400 |  |  | 17 | 8.75 | 25600 |  |  | 25400 | 99.22% | 2.12 | Both | 487.5 | 1.95 | HRCU-A-CB (Split System: Heat Pump with Remote Outdoor Unit-Air-Source) | N/A
212924519 | Central Heat Pump | CARRIER | 25VNA848A*031* | ADP |  | H,PE35948 | 59TN6B120C24**22 | 45000 |  |  | 17 | 8.5 | 45000 |  |  | 32600 | 72.44% | 2.28 | Both | 937.5 | 3.75 | HRCU-A-CB (Split System: Heat Pump with Remote Outdoor Unit-Air-Source) | N/A
214398491 | Central Heat Pump | COLEMAN | HH836E2S11 |  |  | CTF36C5CDS1 | TM9E100C16MP12 | 33400 |  |  | 18 | 8.5 | 31200 |  |  | 25200 | 80.77% | 2 | Both | 695 | 2.78 | HRCU-A-CB (Split System: Heat Pump with Remote Outdoor Unit-Air-Source) | N/A
214609151 | Central Heat Pump | COLEMAN | HH836E2S11 |  |  | CTF48C5CFS1 | Z9ES080C16SMPS1 | 32200 |  |  | 18 | 8.5 | 30400 |  |  | 23400 | 76.97% | 2 | Both | 670 | 2.68 | HRCU-A-CB (Split System: Heat Pump with Remote Outdoor Unit-Air-Source) | N/A
214398622 | Central Heat Pump | COLEMAN | HH836E2S11 |  |  | CTF48C5CFS1 | TM8Y080C16MP11 | 33200 |  |  | 19 | 8.5 | 31400 |  |  | 25600 | 81.53% | 2 | Both | 692.5 | 2.77 | HRCU-A-CB (Split System: Heat Pump with Remote Outdoor Unit-Air-Source) | Yes
214398486 | Central Heat Pump | COLEMAN | HH836E2S11 |  |  | CTM36B5CDS1 | TM8Y080B12MP11 | 33000 |  |  | 18 | 8.5 | 30800 |  |  | 25200 | 81.82% | 2 | Both | 687.5 | 2.75 | HRCU-A-CB (Split System: Heat Pump with Remote Outdoor Unit-Air-Source) | Yes
213613375 | Central Heat Pump | CARRIER | 38MURAQ24AA3* | ASPEN |  | L(E,G)M36L4 |  | 24000 |  |  | 15.5 | 9 | 25400 |  |  | 22600 | 88.98% | 2.89 | Both | 500 | 2 | HRCU-A-CB (Split System: Heat Pump with Remote Outdoor Unit-Air-Source) | N/A
213828551 | Central Heat Pump | HISENSE | AUWR-48U3SP | ASPEN |  | D(A,C,E)43D44+TDR |  | 41000 |  |  | 15.55 | 8.55 | 42000 |  |  | 34600 | 82.38% | 1.94 | Both | 855 | 3.42 | HRCU-A-C (Split System: Heat Pump with Remote Outdoor Unit with No Indoor Fan --Air Source) | N/A
210470265 | Central Heat Pump | BRYANT HEATING AND COOLING SYSTEMS | 288BNV037*0**B* |  |  | CAP**6024AL*+UI | 88*TA60090C21*** | 32800 |  |  | 17.5 | 8.5 | 31800 |  |  | 24800 | 77.99% | 1.98 | Both | 682.5 | 2.73 | HRCU-A-CB (Split System: Heat Pump with Remote Outdoor Unit-Air-Source) | No
213752162 | Central Heat Pump | CARRIER | 38MURAQ24AA3* | ASPEN |  | D(A,C,E)24B44+TDR | 58S(B,C)*B070M14**12 | 23600 |  |  | 16.5 | 8.1 | 24800 |  |  | 22400 | 90.32% | 2.9 | Both | 492.5 | 1.97 | HRCU-A-CB (Split System: Heat Pump with Remote Outdoor Unit-Air-Source) | N/A
213752260 | Central Heat Pump | CARRIER | 38MURAQ24AA3* | ASPEN |  | D(A,C,E)30B34+TDR | 58S(B,C)*B110M21**20 | 23400 |  |  | 16.5 | 8.1 | 24800 |  |  | 22200 | 89.52% | 2.88 | Both | 487.5 | 1.95 | HRCU-A-CB (Split System: Heat Pump with Remote Outdoor Unit-Air-Source) | N/A
213828529 | Central Heat Pump | HISENSE | AUWR-48U3SP | ASPEN |  | D(A,C,E)60C44+TDR |  | 40500 |  |  | 15.55 | 8.55 | 42000 |  |  | 34600 | 82.38% | 1.94 | Both | 845 | 3.38 | HRCU-A-C (Split System: Heat Pump with Remote Outdoor Unit with No Indoor Fan --Air Source) | N/A
211230493 | Central Heat Pump | DAY & NIGHT | DLCURAH36ABK |  |  | EN(A,D)4X48L24** | *80ES(N,L)1552420A* | 37200 |  |  | 16 | 8.1 | 39500 |  |  | 35000 | 88.61% | 2.08 | Both | 775 | 3.1 | HRCU-A-CB (Split System: Heat Pump with Remote Outdoor Unit-Air-Source) | N/A
211228471 | Central Heat Pump | DAY & NIGHT | DLCURAH36ABK |  |  | EA*4X43L21A* | *92ESN1002122A* | 37400 |  |  | 15.2 | 8.5 | 39000 |  |  | 35000 | 89.74% | 2.16 | Both | 780 | 3.12 | HRCU-A-CB (Split System: Heat Pump with Remote Outdoor Unit-Air-Source) | N/A
214331767 | Central Heat Pump | BOSCH | BOVA-60HDN1-M20G | ASPEN |  | D(A,C,E)48A3G+TXV+TDR | BGH96M080C4B | 39500 |  |  | 17 | 8.5 | 44000 |  |  | 38500 | 87.5% | 2.31 | Both | 822.5 | 3.29 | HRCU-A-CB (Split System: Heat Pump with Remote Outdoor Unit-Air-Source) | N/A
214331781 | Central Heat Pump | BOSCH | BOVA-60HDN1-M20G | ASPEN |  | D(A,C,E)48D4G+TXV+TDR | BGH96M100D5A | 44500 |  |  | 17.5 | 9 | 47000 |  |  | 38500 | 81.91% | 2.32 | Both | 927.5 | 3.71 | HRCU-A-CB (Split System: Heat Pump with Remote Outdoor Unit-Air-Source) | N/A
214331785 | Central Heat Pump | BOSCH | BOVA-60HDN1-M20G | ASPEN |  | D(A,C,E)48D4G+TXV+TDR | BGH96M100D5B | 44500 |  |  | 17.5 | 9 | 47000 |  |  | 38500 | 81.91% | 2.32 | Both | 927.5 | 3.71 | HRCU-A-CB (Split System: Heat Pump with Remote Outdoor Unit-Air-Source) | N/A
214331924 | Central Heat Pump | BOSCH | BOVB-60HDN1-M20G | ASPEN |  | D(A,C,E)48B4G+TXV+TDR | BGH96M080C4A | 40500 |  |  | 17 | 8.8 | 44500 |  |  | 39000 | 87.64% | 2.39 | Both | 845 | 3.38 | HRCU-A-CB (Split System: Heat Pump with Remote Outdoor Unit-Air-Source) | N/A
214331765 | Central Heat Pump | BOSCH | BOVA-60HDN1-M20G | ASPEN |  | D(A,C,E)48D4G+TXV+TDR | BGH96M080C4A | 41500 |  |  | 17 | 8.8 | 44500 |  |  | 39000 | 87.64% | 2.39 | Both | 865 | 3.46 | HRCU-A-CB (Split System: Heat Pump with Remote Outdoor Unit-Air-Source) | N/A
214331774 | Central Heat Pump | BOSCH | BOVA-60HDN1-M20G | ASPEN |  | D(A,C,E)60B4G+TXV+TDR | BGH96M100C5A | 43500 |  |  | 17.5 | 8.8 | 46500 |  |  | 39000 | 83.87% | 2.35 | Both | 907.5 | 3.63 | HRCU-A-CB (Split System: Heat Pump with Remote Outdoor Unit-Air-Source) | N/A
211712523 | Central Heat Pump | CARRIER | 38MURAQ30AB3* |  |  | CAP**4221AL* | 59SC2D080E17**16 | 29600 |  |  | 15.2 | 8.1 | 33800 |  |  | 27400 | 81.07% | 1.78 | Both | 617.5 | 2.47 | HRCU-A-CB (Split System: Heat Pump with Remote Outdoor Unit-Air-Source) | N/A
213753622 | Central Heat Pump | CARRIER | 38MURAQ30AB3* | ASPEN |  | D(A,C,E)30C44+TDR | 59TP6C100V21**22 | 29600 |  |  | 15.2 | 8.1 | 34200 |  |  | 24200 | 70.76% | 2.65 | Both | 617.5 | 2.47 | HRCU-A-CB (Split System: Heat Pump with Remote Outdoor Unit-Air-Source) | N/A
211713357 | Central Heat Pump | CARRIER | 38MURAQ30AB3* |  |  | CAP**4321AL* | 59SC2D100E21**20 | 31200 |  |  | 15.2 | 8.5 | 33600 |  |  | 26000 | 77.38% | 1.86 | Both | 650 | 2.6 | HRCU-A-CB (Split System: Heat Pump with Remote Outdoor Unit-Air-Source) | N/A
214331941 | Central Heat Pump | BOSCH | BOVB-60HDN1-M20G | ASPEN |  | D(A,C,E)48D4G+TXV+TDR | BGH96M100D5A | 44500 |  |  | 17.5 | 9 | 47000 |  |  | 38500 | 81.91% | 2.32 | Both | 927.5 | 3.71 | HRCU-A-CB (Split System: Heat Pump with Remote Outdoor Unit-Air-Source) | N/A
214331759 | Central Heat Pump | BOSCH | BOVA-60HDN1-M20G | ASPEN |  | D(A,C,E)48A3G+TXV+TDR | BGH96M080B3B | 39500 |  |  | 17 | 8.5 | 43000 |  |  | 39000 | 90.7% | 2.33 | Both | 822.5 | 3.29 | HRCU-A-CB (Split System: Heat Pump with Remote Outdoor Unit-Air-Source) | N/A
214331768 | Central Heat Pump | BOSCH | BOVA-60HDN1-M20G | ASPEN |  | D(A,C,E)48B4G+TXV+TDR | BGH96M080C4B | 40500 |  |  | 17 | 8.8 | 44500 |  |  | 39000 | 87.64% | 2.39 | Both | 845 | 3.38 | HRCU-A-CB (Split System: Heat Pump with Remote Outdoor Unit-Air-Source) | N/A
214331773 | Central Heat Pump | BOSCH | BOVA-60HDN1-M20G | ASPEN |  | D(A,C,E)48D4G+TXV+TDR | BGH96M100C5A | 44000 |  |  | 17.5 | 8.8 | 46500 |  |  | 39000 | 83.87% | 2.35 | Both | 917.5 | 3.67 | HRCU-A-CB (Split System: Heat Pump with Remote Outdoor Unit-Air-Source) | N/A
214331938 | Central Heat Pump | BOSCH | BOVB-60HDN1-M20G | ASPEN |  | D(A,C,E)60B4G+TXV+TDR | BGH96M100C5B | 43500 |  |  | 17.5 | 8.8 | 46500 |  |  | 39000 | 83.87% | 2.35 | Both | 907.5 | 3.63 | HRCU-A-CB (Split System: Heat Pump with Remote Outdoor Unit-Air-Source) | N/A
214331939 | Central Heat Pump | BOSCH | BOVB-60HDN1-M20G | ASPEN |  | D(A,C,E)48A3G+TXV+TDR | BGH96M100D5A | 42000 |  |  | 17.5 | 8.7 | 46500 |  |  | 38500 | 82.8% | 2.27 | Both | 875 | 3.5 | HRCU-A-CB (Split System: Heat Pump with Remote Outdoor Unit-Air-Source) | N/A
214331771 | Central Heat Pump | BOSCH | BOVA-60HDN1-M20G | ASPEN |  | D(A,C,E)48A3G+TXV+TDR | BGH96M100C5A | 41500 |  |  | 17.5 | 8.5 | 46000 |  |  | 38500 | 83.7% | 2.27 | Both | 865 | 3.46 | HRCU-A-CB (Split System: Heat Pump with Remote Outdoor Unit-Air-Source) | N/A
214331783 | Central Heat Pump | BOSCH | BOVA-60HDN1-M20G | ASPEN |  | D(A,C,E)48A3G+TXV+TDR | BGH96M100D5B | 42000 |  |  | 17.5 | 8.7 | 46500 |  |  | 38500 | 82.8% | 2.27 | Both | 875 | 3.5 | HRCU-A-CB (Split System: Heat Pump with Remote Outdoor Unit-Air-Source) | N/A
214331949 | Central Heat Pump | BOSCH | BOVB-60HDN1-M20G | ASPEN |  | D(A,C,E)48D4G+TXV+TDR | BGH96M120D5A | 44500 |  |  | 17.5 | 9 | 47000 |  |  | 38500 | 81.91% | 2.32 | Both | 927.5 | 3.71 | HRCU-A-CB (Split System: Heat Pump with Remote Outdoor Unit-Air-Source) | N/A
214094147 | Central Heat Pump | BOSCH | BOVA-60HDN1-M20G | ASPEN |  | DM59A44+TDR | BGH96M120D5B | 43000 |  |  | 17.5 | 9 | 47000 |  |  | 38500 | 81.91% | 2.32 | Both | 895 | 3.58 | HRCU-A-CB (Split System: Heat Pump with Remote Outdoor Unit-Air-Source) | N/A
214331789 | Central Heat Pump | BOSCH | BOVA-60HDN1-M20G | ASPEN |  | D(A,C,E)48D4G+TXV+TDR | BGH96M120D5A | 44500 |  |  | 17.5 | 9 | 47000 |  |  | 38500 | 81.91% | 2.32 | Both | 927.5 | 3.71 | HRCU-A-CB (Split System: Heat Pump with Remote Outdoor Unit-Air-Source) | N/A
213885833 | Central Heat Pump | BOSCH | BOVA-60HDN1-M20G | ASPEN |  | AE(D,N,U)+CM60A34+TDR |  | 43000 |  |  | 18.2 | 8.8 | 47000 |  |  | 45500 | 96.81% | 2.45 | Both | 895 | 3.58 | HRCU-A-CB (Split System: Heat Pump with Remote Outdoor Unit-Air-Source) | N/A
214331790 | Central Heat Pump | BOSCH | BOVA-60HDN1-M20G | ASPEN |  | D(A,C,E)60B4G+TXV+TDR | BGH96M120D5A | 44000 |  |  | 17.5 | 9 | 47000 |  |  | 38500 | 81.91% | 2.32 | Both | 917.5 | 3.67 | HRCU-A-CB (Split System: Heat Pump with Remote Outdoor Unit-Air-Source) | N/A
214331792 | Central Heat Pump | BOSCH | BOVA-60HDN1-M20G | ASPEN |  | D(A,C,E)48B4G+TXV+TDR | BGH96M120D5B | 43500 |  |  | 17.5 | 9 | 47000 |  |  | 38500 | 81.91% | 2.32 | Both | 907.5 | 3.63 | HRCU-A-CB (Split System: Heat Pump with Remote Outdoor Unit-Air-Source) | N/A
214331951 | Central Heat Pump | BOSCH | BOVB-60HDN1-M20G | ASPEN |  | D(A,C,E)48A3G+TXV+TDR | BGH96M120D5B | 42000 |  |  | 17.5 | 8.7 | 46500 |  |  | 38500 | 82.8% | 2.27 | Both | 875 | 3.5 | HRCU-A-CB (Split System: Heat Pump with Remote Outdoor Unit-Air-Source) | N/A
214094140 | Central Heat Pump | BOSCH | BOVA-60HDN1-M20G | ASPEN |  | DM59A44+TDR | BGH96M080C4A | 40500 |  |  | 17 | 8.8 | 44500 |  |  | 39000 | 87.64% | 2.39 | Both | 845 | 3.38 | HRCU-A-CB (Split System: Heat Pump with Remote Outdoor Unit-Air-Source) | N/A
214331772 | Central Heat Pump | BOSCH | BOVA-60HDN1-M20G | ASPEN |  | D(A,C,E)48B4G+TXV+TDR | BGH96M100C5A | 43000 |  |  | 17.5 | 8.8 | 46500 |  |  | 39000 | 83.87% | 2.35 | Both | 895 | 3.58 | HRCU-A-CB (Split System: Heat Pump with Remote Outdoor Unit-Air-Source) | N/A
214094144 | Central Heat Pump | BOSCH | BOVA-60HDN1-M20G | ASPEN |  | DM59A44+TDR | BGH96M100D5A | 43000 |  |  | 17.5 | 9 | 47000 |  |  | 38500 | 81.91% | 2.32 | Both | 895 | 3.58 | HRCU-A-CB (Split System: Heat Pump with Remote Outdoor Unit-Air-Source) | N/A
214094146 | Central Heat Pump | BOSCH | BOVA-60HDN1-M20G | ASPEN |  | DM59A44+TDR | BGH96M120D5A | 43000 |  |  | 17.5 | 9 | 47000 |  |  | 38500 | 81.91% | 2.32 | Both | 895 | 3.58 | HRCU-A-CB (Split System: Heat Pump with Remote Outdoor Unit-Air-Source) | N/A
214064106 | Central Heat Pump | BOSCH | BOVB-60HDN1-M20G | ASPEN |  | D(A,C,E)48A34+TDR | BGH96M120D5B | 42000 |  |  | 17.5 | 8.7 | 46500 |  |  | 38500 | 82.8% | 2.27 | Both | 875 | 3.5 | HRCU-A-CB (Split System: Heat Pump with Remote Outdoor Unit-Air-Source) | N/A
214064081 | Central Heat Pump | BOSCH | BOVB-60HDN1-M20G | ASPEN |  | D(A,C,E)60B44+TDR | BGH96M080C4A | 41500 |  |  | 17 | 8.8 | 44500 |  |  | 39000 | 87.64% | 2.39 | Both | 865 | 3.46 | HRCU-A-CB (Split System: Heat Pump with Remote Outdoor Unit-Air-Source) | N/A
214064090 | Central Heat Pump | BOSCH | BOVB-60HDN1-M20G | ASPEN |  | D(A,C,E)48A34+TDR | BGH96M100C5B | 41500 |  |  | 17.5 | 8.5 | 46000 |  |  | 38500 | 83.7% | 2.27 | Both | 865 | 3.46 | HRCU-A-CB (Split System: Heat Pump with Remote Outdoor Unit-Air-Source) | N/A
214063942 | Central Heat Pump | BOSCH | BOVA-60HDN1-M20G | ASPEN |  | D(A,C,E)48A34+TDR | BGH96M120D5A | 42000 |  |  | 17.5 | 8.7 | 46500 |  |  | 38500 | 82.8% | 2.27 | Both | 875 | 3.5 | HRCU-A-CB (Split System: Heat Pump with Remote Outdoor Unit-Air-Source) | N/A
214331757 | Central Heat Pump | BOSCH | BOVA-60HDN1-M20G | ASPEN |  | D(A,C,E)48D4G+TXV+TDR | BGH96M080B3A | 41500 |  |  | 17 | 8.8 | 43500 |  |  | 39500 | 90.8% | 2.4 | Both | 865 | 3.46 | HRCU-A-CB (Split System: Heat Pump with Remote Outdoor Unit-Air-Source) | N/A
214331793 | Central Heat Pump | BOSCH | BOVA-60HDN1-M20G | ASPEN |  | D(A,C,E)48D4G+TXV+TDR | BGH96M120D5B | 44500 |  |  | 17.5 | 9 | 47000 |  |  | 38500 | 81.91% | 2.32 | Both | 927.5 | 3.71 | HRCU-A-CB (Split System: Heat Pump with Remote Outdoor Unit-Air-Source) | N/A
212507773 | Central Heat Pump | BOSCH | BOVA-60HDN1-M20G | ASPEN |  | L(E,G)M60B4 |  | 51500 |  |  | 17 | 9 | 54000 |  |  | 48000 | 88.89% | 2.36 | Both | 1072.5 | 4.29 | HRCU-A-CB (Split System: Heat Pump with Remote Outdoor Unit-Air-Source) | N/A
214064072 | Central Heat Pump | BOSCH | BOVB-60HDN1-M20G | ASPEN |  | D(A,C,E)48D44+TDR | BGH96M080B3A | 41500 |  |  | 17 | 8.8 | 43500 |  |  | 39500 | 90.8% | 2.4 | Both | 865 | 3.46 | HRCU-A-CB (Split System: Heat Pump with Remote Outdoor Unit-Air-Source) | N/A
214063918 | Central Heat Pump | BOSCH | BOVA-60HDN1-M20G | ASPEN |  | D(A,C,E)48A34+TDR | BGH96M080C4A | 39500 |  |  | 17 | 8.5 | 44000 |  |  | 38500 | 87.5% | 2.31 | Both | 822.5 | 3.29 | HRCU-A-CB (Split System: Heat Pump with Remote Outdoor Unit-Air-Source) | N/A
214063921 | Central Heat Pump | BOSCH | BOVA-60HDN1-M20G | ASPEN |  | D(A,C,E)60B44+TDR | BGH96M080C4A | 41500 |  |  | 17 | 8.8 | 44500 |  |  | 39000 | 87.64% | 2.39 | Both | 865 | 3.46 | HRCU-A-CB (Split System: Heat Pump with Remote Outdoor Unit-Air-Source) | N/A
214063936 | Central Heat Pump | BOSCH | BOVA-60HDN1-M20G | ASPEN |  | D(A,C,E)48D44+TDR | BGH96M100D5A | 44500 |  |  | 17.5 | 9 | 47000 |  |  | 38500 | 81.91% | 2.32 | Both | 927.5 | 3.71 | HRCU-A-CB (Split System: Heat Pump with Remote Outdoor Unit-Air-Source) | N/A
214063938 | Central Heat Pump | BOSCH | BOVA-60HDN1-M20G | ASPEN |  | D(A,C,E)48A34+TDR | BGH96M100D5B | 42000 |  |  | 17.5 | 8.7 | 46500 |  |  | 38500 | 82.8% | 2.27 | Both | 875 | 3.5 | HRCU-A-CB (Split System: Heat Pump with Remote Outdoor Unit-Air-Source) | N/A
214063949 | Central Heat Pump | BOSCH | BOVA-60HDN1-M20G | ASPEN |  | D(A,C,E)60B44+TDR | BGH96M120D5B | 44000 |  |  | 17.5 | 9 | 47000 |  |  | 38500 | 81.91% | 2.32 | Both | 917.5 | 3.67 | HRCU-A-CB (Split System: Heat Pump with Remote Outdoor Unit-Air-Source) | N/A
214331915 | Central Heat Pump | BOSCH | BOVB-60HDN1-M20G | ASPEN |  | D(A,C,E)48A3G+TXV+TDR | BGH96M080B3A | 39500 |  |  | 17 | 8.5 | 43000 |  |  | 39000 | 90.7% | 2.33 | Both | 822.5 | 3.29 | HRCU-A-CB (Split System: Heat Pump with Remote Outdoor Unit-Air-Source) | N/A
214331942 | Central Heat Pump | BOSCH | BOVB-60HDN1-M20G | ASPEN |  | D(A,C,E)60B4G+TXV+TDR | BGH96M100D5A | 44000 |  |  | 17.5 | 9 | 47000 |  |  | 38500 | 81.91% | 2.32 | Both | 917.5 | 3.67 | HRCU-A-CB (Split System: Heat Pump with Remote Outdoor Unit-Air-Source) | N/A
214331758 | Central Heat Pump | BOSCH | BOVA-60HDN1-M20G | ASPEN |  | D(A,C,E)60B4G+TXV+TDR | BGH96M080B3A | 41500 |  |  | 17 | 8.8 | 43500 |  |  | 39500 | 90.8% | 2.4 | Both | 865 | 3.46 | HRCU-A-CB (Split System: Heat Pump with Remote Outdoor Unit-Air-Source) | N/A
214331920 | Central Heat Pump | BOSCH | BOVB-60HDN1-M20G | ASPEN |  | D(A,C,E)48B4G+TXV+TDR | BGH96M080B3B | 40500 |  |  | 17 | 8.8 | 43500 |  |  | 39500 | 90.8% | 2.4 | Both | 845 | 3.38 | HRCU-A-CB (Split System: Heat Pump with Remote Outdoor Unit-Air-Source) | N/A
214331922 | Central Heat Pump | BOSCH | BOVB-60HDN1-M20G | ASPEN |  | D(A,C,E)60B4G+TXV+TDR | BGH96M080B3B | 41500 |  |  | 17 | 8.8 | 43500 |  |  | 39500 | 90.8% | 2.4 | Both | 865 | 3.46 | HRCU-A-CB (Split System: Heat Pump with Remote Outdoor Unit-Air-Source) | N/A
214331937 | Central Heat Pump | BOSCH | BOVB-60HDN1-M20G | ASPEN |  | D(A,C,E)48D4G+TXV+TDR | BGH96M100C5B | 44000 |  |  | 17.5 | 8.8 | 46500 |  |  | 39000 | 83.87% | 2.35 | Both | 917.5 | 3.67 | HRCU-A-CB (Split System: Heat Pump with Remote Outdoor Unit-Air-Source) | N/A
214630410 | Central Heat Pump | CARRIER | 25VNA825A*032* | ADP |  | PL36H175P159 | 59MN7C060C17**14 | 23600 |  |  | 16 | 8.1 | 19800 |  |  | 16300 | 82.32% | 1.98 | Both | 492.5 | 1.97 | HRCU-A-CB (Split System: Heat Pump with Remote Outdoor Unit-Air-Source) | N/A
214630433 | Central Heat Pump | CARRIER | 25VNA825A*032* | ADP |  | PL36H210P299 | 59TN6C060C17**14 | 24400 |  |  | 16 | 8.1 | 19600 |  |  | 16300 | 83.16% | 2.02 | Both | 507.5 | 2.03 | HRCU-A-CB (Split System: Heat Pump with Remote Outdoor Unit-Air-Source) | N/A
214396215 | Central Heat Pump | COLEMAN | HH824E2S11 |  |  | JHE30B5AD2SS1 |  | 23000 |  |  | 19 | 9 | 22800 |  |  | 17400 | 76.32% | 2 | Both | 480 | 1.92 | HRCU-A-CB (Split System: Heat Pump with Remote Outdoor Unit-Air-Source) | Both
214630388 | Central Heat Pump | CARRIER | 25VNA825A*032* | ADP |  | PL36H175P159 | 59CU5B060C17**16 | 23600 |  |  | 16 | 8.1 | 19800 |  |  | 16300 | 82.32% | 1.96 | Both | 492.5 | 1.97 | HRCU-A-CB (Split System: Heat Pump with Remote Outdoor Unit-Air-Source) | N/A
214630404 | Central Heat Pump | CARRIER | 25VNA825A*032* | ADP |  | C36A***L159 | 59MN7B060C21**20 | 23600 |  |  | 16 | 8.1 | 19800 |  |  | 16300 | 82.32% | 1.96 | Both | 492.5 | 1.97 | HRCU-A-CB (Split System: Heat Pump with Remote Outdoor Unit-Air-Source) | N/A
214396835 | Central Heat Pump | COLEMAN | HH836E2S11 |  |  | CTF36B5CDS1 | TMLE080B12MP11 | 33200 |  |  | 18 | 8.5 | 31400 |  |  | 25400 | 80.89% | 2 | Both | 692.5 | 2.77 | HRCU-A-CB (Split System: Heat Pump with Remote Outdoor Unit-Air-Source) | Yes
214440982 | Central Heat Pump | CARRIER | 25VNA436A*031* | ADP |  | H,PG34936 | 59TN6C100C21**22 | 32600 |  |  | 20 | 9 | 34800 |  |  | 27200 | 78.16% | 2.04 | Both | 680 | 2.72 | HRCU-A-CB (Split System: Heat Pump with Remote Outdoor Unit-Air-Source) | N/A
214398550 | Central Heat Pump | COLEMAN | HH836E2S11 |  |  | CTF36C5CDS1 | TM9Y080C16MP11 | 33800 |  |  | 18 | 8.5 | 32000 |  |  | 25800 | 80.62% | 2 | Both | 705 | 2.82 | HRCU-A-CB (Split System: Heat Pump with Remote Outdoor Unit-Air-Source) | N/A
214398516 | Central Heat Pump | COLEMAN | HH836E2S11 |  |  | CTM36B5CDS1 | CP9C080B12MP13 | 32600 |  |  | 17 | 8.5 | 30200 |  |  | 25000 | 82.78% | 2 | Both | 680 | 2.72 | HRCU-A-CB (Split System: Heat Pump with Remote Outdoor Unit-Air-Source) | N/A
214064009 | Central Heat Pump | BOSCH | BOVB-36HDN1-M20G | ASPEN |  | D(A,C,E)48A34+TDR | BGH96M080B3B | 31000 |  |  | 17.5 | 8.6 | 33600 |  |  | 26600 | 79.17% | 2.31 | Both | 645 | 2.58 | HRCU-A-CB (Split System: Heat Pump with Remote Outdoor Unit-Air-Source) | N/A
214063982 | Central Heat Pump | BOSCH | BOVB-36HDN1-M20G | ASPEN |  | D(A,C,E)24B34+TDR | BGH96M060B3A | 21800 |  |  | 18 | 8.5 | 23800 |  |  | 22200 | 93.28% | 2.19 | Both | 455 | 1.82 | HRCU-A-CB (Split System: Heat Pump with Remote Outdoor Unit-Air-Source) | N/A
214063839 | Central Heat Pump | BOSCH | BOVA-36HDN1-M20G | ASPEN |  | D(A,C,E)30B34+TDR | BGH96M060B3A | 22200 |  |  | 18 | 8.7 | 23800 |  |  | 22200 | 93.28% | 2.23 | Both | 462.5 | 1.85 | HRCU-A-CB (Split System: Heat Pump with Remote Outdoor Unit-Air-Source) | N/A
214063864 | Central Heat Pump | BOSCH | BOVA-36HDN1-M20G | ASPEN |  | D(A,C,E)36C44+TDR | BGH96M100C5A | 31200 |  |  | 18.5 | 9 | 34200 |  |  | 27600 | 80.7% | 2.51 | Both | 650 | 2.6 | HRCU-A-CB (Split System: Heat Pump with Remote Outdoor Unit-Air-Source) | N/A
214595315 | Central Heat Pump | BOSCH | BOVB-36HDN1-M20G | ASPEN |  | D(A,C,E)36A46+TDR |  | 21800 |  |  | 15.2 | 8.7 | 23800 |  |  | 33000 | 138.7% | 1.9 | Both | 455 | 1.82 | HRCU-A-C (Split System: Heat Pump with Remote Outdoor Unit with No Indoor Fan --Air Source) | N/A
214595320 | Central Heat Pump | BOSCH | BOVB-36HDN1-M20G | ASPEN |  | D(A,C,E)30D36+TDR |  | 22200 |  |  | 15.2 | 8.9 | 24000 |  |  | 29600 | 123.3% | 1.96 | Both | 462.5 | 1.85 | HRCU-A-C (Split System: Heat Pump with Remote Outdoor Unit with No Indoor Fan --Air Source) | N/A
214595322 | Central Heat Pump | BOSCH | BOVB-36HDN1-M20G | ASPEN |  | D(A,C,E)24D46+TDR |  | 22400 |  |  | 15.2 | 8.9 | 24000 |  |  | 34000 | 141.7% | 1.83 | Both | 467.5 | 1.87 | HRCU-A-C (Split System: Heat Pump with Remote Outdoor Unit with No Indoor Fan --Air Source) | N/A
214440953 | Central Heat Pump | CARRIER | 25VNA424A*031* | ADP |  | H,PG32936 | 59TN6C100C21**22 | 23200 |  |  | 20 | 10 | 25000 |  |  | 19300 | 77.2% | 2.44 | Both | 482.5 | 1.93 | HRCU-A-CB (Split System: Heat Pump with Remote Outdoor Unit-Air-Source) | N/A
214440955 | Central Heat Pump | CARRIER | 25VNA424A*031* | ADP |  | H,PG34936 | 59TN6C100C21**22 | 23600 |  |  | 20 | 10.5 | 25000 |  |  | 19300 | 77.2% | 2.48 | Both | 492.5 | 1.97 | HRCU-A-CB (Split System: Heat Pump with Remote Outdoor Unit-Air-Source) | N/A
214809192 | Central Heat Pump | COLEMAN | HH860E2S11 |  |  | CTU60C5XGS1+TXV | CPLC080C16MP13 | 43500 |  |  | 17 | 8.5 | 44000 |  |  | 33400 | 75.91% | 2 | Both | 907.5 | 3.63 | HRCU-A-CB (Split System: Heat Pump with Remote Outdoor Unit-Air-Source) | Both
215222788 | Central Heat Pump | RUSSELL | RD17AZ60AJ3N |  |  | TCFZ6021STAAM | S921T0705A21M4 | 54500 |  |  | 18 | 8.1 | 46500 |  |  | 33800 | 72.69% | 2 | Both | 1135 | 4.54 | HRCU-A-CB (Split System: Heat Pump with Remote Outdoor Unit-Air-Source) | N/A
214331916 | Central Heat Pump | BOSCH | BOVB-60HDN1-M20G | ASPEN |  | D(A,C,E)48B4G+TXV+TDR | BGH96M080B3A | 40500 |  |  | 17 | 8.8 | 43500 |  |  | 39500 | 90.8% | 2.4 | Both | 845 | 3.38 | HRCU-A-CB (Split System: Heat Pump with Remote Outdoor Unit-Air-Source) | N/A
214331918 | Central Heat Pump | BOSCH | BOVB-60HDN1-M20G | ASPEN |  | D(A,C,E)60B4G+TXV+TDR | BGH96M080B3A | 41500 |  |  | 17 | 8.8 | 43500 |  |  | 39500 | 90.8% | 2.4 | Both | 865 | 3.46 | HRCU-A-CB (Split System: Heat Pump with Remote Outdoor Unit-Air-Source) | N/A
210472930 | Central Heat Pump | BRYANT HEATING AND COOLING SYSTEMS | 288BNV025*0**C* |  |  | CAP**4221AL*+UI | 987MB42080C17*** | 23600 |  |  | 16.5 | 8.1 | 21400 |  |  | 16700 | 78.04% | 1.96 | Both | 492.5 | 1.97 | HRCU-A-CB (Split System: Heat Pump with Remote Outdoor Unit-Air-Source) | N/A
215385624 | Central Heat Pump | HISENSE | AUWR-36U3SA2 | ASPEN |  | A(E,F)W304+TDR |  | 25600 |  |  | 16 | 8.1 | 28400 |  |  | 23200 | 81.69% | 2.07 | Both | 532.5 | 2.13 | HRCU-A-CB (Split System: Heat Pump with Remote Outdoor Unit-Air-Source) | N/A
204300449 | Central Heat Pump | CARRIER | 25VNA837A*030* |  |  | CSPH*4812AL*+UI | 58TN*A090C21**20 | 32600 |  |  | 17 | 8.1 | 33000 |  |  | 25000 | 75.76% | 1.98 | Both | 680 | 2.72 | HRCU-A-CB (Split System: Heat Pump with Remote Outdoor Unit-Air-Source) | N/A
204300149 | Central Heat Pump | CARRIER | 25VNA837A*030* |  |  | CSPH*3612AL*+UI | 59MN7B100C21**22 | 32200 |  |  | 16.5 | 8.1 | 33200 |  |  | 24800 | 74.7% | 1.94 | Both | 670 | 2.68 | HRCU-A-CB (Split System: Heat Pump with Remote Outdoor Unit-Air-Source) | N/A
204300459 | Central Heat Pump | CARRIER | 25VNA837A*030* |  |  | CSPH*4812AL*+UI | 58TN*A135C24**22 | 32600 |  |  | 17 | 8.1 | 33000 |  |  | 24800 | 75.15% | 1.98 | Both | 680 | 2.72 | HRCU-A-CB (Split System: Heat Pump with Remote Outdoor Unit-Air-Source) | N/A
213881423 | Central Heat Pump | CARRIER | 38MURAQ36AB3* | ADP |  | V,C36H175P149 | 58TP*B070V17**16 | 34600 |  |  | 16 | 8.5 | 36200 |  |  | 34400 | 95.03% | 2.02 | Both | 720 | 2.88 | HRCU-A-CB (Split System: Heat Pump with Remote Outdoor Unit-Air-Source) | N/A
213881425 | Central Heat Pump | CARRIER | 38MURAQ36AB3* | ADP |  | V,C36H175P159 | 58TP*B070V17**16 | 35200 |  |  | 16 | 8.1 | 36800 |  |  | 34600 | 94.02% | 1.94 | Both | 732.5 | 2.93 | HRCU-A-CB (Split System: Heat Pump with Remote Outdoor Unit-Air-Source) | N/A
213238597 | Central Heat Pump | CHAMPION HEATING AND COOLING | THF2B48T21 | ASPEN |  | D(A,C,E)48B44+TDR | TPLC080C16MP13 | 42500 |  |  | 15.9 | 8.2 | 44000 |  |  | 30800 | 70% | 3.13 | Both | 885 | 3.54 | HRCU-A-CB (Split System: Heat Pump with Remote Outdoor Unit-Air-Source) | N/A
214331684 | Central Heat Pump | BOSCH | BOVA-36HDN1-M20G | ASPEN |  | D(A,C,E)30B3G+TXV+TDR | BGH96M060B3A | 22200 |  |  | 18 | 8.7 | 23800 |  |  | 22200 | 93.28% | 2.23 | Both | 462.5 | 1.85 | HRCU-A-CB (Split System: Heat Pump with Remote Outdoor Unit-Air-Source) | N/A
214331700 | Central Heat Pump | BOSCH | BOVA-36HDN1-M20G | ASPEN |  | D(A,C,E)36C4G+TXV+TDR | BGH96M080B3B | 23200 |  |  | 18 | 9 | 24000 |  |  | 22200 | 92.5% | 2.28 | Both | 482.5 | 1.93 | HRCU-A-CB (Split System: Heat Pump with Remote Outdoor Unit-Air-Source) | N/A
214331834 | Central Heat Pump | BOSCH | BOVB-36HDN1-M20G | ASPEN |  | D(A,C,E)24B3G+TXV+TDR | BGH96M060B3B | 21800 |  |  | 18 | 8.5 | 23800 |  |  | 22200 | 93.28% | 2.19 | Both | 455 | 1.82 | HRCU-A-CB (Split System: Heat Pump with Remote Outdoor Unit-Air-Source) | N/A
214331848 | Central Heat Pump | BOSCH | BOVB-36HDN1-M20G | ASPEN |  | D(A,C,E)24B3G+TXV+TDR | BGH96M080B3B | 21800 |  |  | 18 | 8.5 | 23800 |  |  | 22200 | 93.28% | 2.19 | Both | 455 | 1.82 | HRCU-A-CB (Split System: Heat Pump with Remote Outdoor Unit-Air-Source) | N/A
214063862 | Central Heat Pump | BOSCH | BOVA-36HDN1-M20G | ASPEN |  | D(A,C,E)36D34+TDR | BGH96M080C4B | 32200 |  |  | 17.5 | 8.9 | 34200 |  |  | 26600 | 77.78% | 2.5 | Both | 670 | 2.68 | HRCU-A-CB (Split System: Heat Pump with Remote Outdoor Unit-Air-Source) | N/A
214063863 | Central Heat Pump | BOSCH | BOVA-36HDN1-M20G | ASPEN |  | D(A,C,E)48A34+TDR | BGH96M080C4B | 31600 |  |  | 17.5 | 8.6 | 33800 |  |  | 26400 | 78.11% | 2.42 | Both | 657.5 | 2.63 | HRCU-A-CB (Split System: Heat Pump with Remote Outdoor Unit-Air-Source) | N/A
214063793 | Central Heat Pump | BOSCH | BOVA-36HDN1-M20G | ASPEN |  | AE(D,N,U)+CM24C34+TDR |  | 22200 |  |  | 19.8 | 9.3 | 24000 |  |  | 27200 | 113.3% | 2.55 | Both | 462.5 | 1.85 | HRCU-A-CB (Split System: Heat Pump with Remote Outdoor Unit-Air-Source) | N/A
213615293 | Central Heat Pump | GE | NS22H24MA4-**A | ADP |  | V36H175P149 | NF97X060V3B | 23800 |  |  | 21 | 8.5 | 21600 |  |  | 15200 | 70.37% | 1.9 | Both | 495 | 1.98 | HRCU-A-CB (Split System: Heat Pump with Remote Outdoor Unit-Air-Source) | N/A
204299745 | Central Heat Pump | CARRIER | 25VNA837A*030* |  |  | CNPV*4821AL*+UI | 58TN*A090C21**20 | 32400 |  |  | 17.5 | 8.1 | 33000 |  |  | 24800 | 75.15% | 1.96 | Both | 675 | 2.7 | HRCU-A-CB (Split System: Heat Pump with Remote Outdoor Unit-Air-Source) | No
211229323 | Central Heat Pump | DAY & NIGHT | DLCURAH36ABK |  |  | EA*4X48L24A* | *80ES(N,L)1352420A* | 36200 |  |  | 16 | 8.5 | 38500 |  |  | 34600 | 89.87% | 2.06 | Both | 755 | 3.02 | HRCU-A-CB (Split System: Heat Pump with Remote Outdoor Unit-Air-Source) | N/A
211228503 | Central Heat Pump | DAY & NIGHT | DLCURAH36ABK |  |  | EA*4X43L21A* | *95ESN0802120A* | 37200 |  |  | 15.5 | 8.5 | 38500 |  |  | 35000 | 90.91% | 2.12 | Both | 775 | 3.1 | HRCU-A-CB (Split System: Heat Pump with Remote Outdoor Unit-Air-Source) | N/A
211227187 | Central Heat Pump | DAY & NIGHT | DLCURAH36ABK |  |  | EA*4X37L21A* | *96VTN0802120A* | 37000 |  |  | 15.5 | 8.5 | 38500 |  |  | 35000 | 90.91% | 2.1 | Both | 770 | 3.08 | HRCU-A-CB (Split System: Heat Pump with Remote Outdoor Unit-Air-Source) | N/A
211228392 | Central Heat Pump | DAY & NIGHT | DLCURAH36ABK |  |  | EA*4X43L21A* | *80VTL0902120A* | 36200 |  |  | 16 | 8.5 | 38500 |  |  | 34800 | 90.39% | 2.06 | Both | 755 | 3.02 | HRCU-A-CB (Split System: Heat Pump with Remote Outdoor Unit-Air-Source) | N/A
214624920 | Central Heat Pump | CARRIER | 38MURAQ36AB3* | ADP |  | PL36H210P299 | 58SU*B080M21**20 | 35800 |  |  | 17 | 8.1 | 36400 |  |  | 34400 | 94.51% | 2.04 | Both | 745 | 2.98 | HRCU-A-CB (Split System: Heat Pump with Remote Outdoor Unit-Air-Source) | N/A
213238545 | Central Heat Pump | CHAMPION HEATING AND COOLING | THF2B48T21 | ASPEN |  | D(A,C,E)48B44+TDR | TM8V080C16MP12 | 42500 |  |  | 15.9 | 8.2 | 44000 |  |  | 30800 | 70% | 3.13 | Both | 885 | 3.54 | HRCU-A-CB (Split System: Heat Pump with Remote Outdoor Unit-Air-Source) | N/A
213881426 | Central Heat Pump | CARRIER | 38MURAQ36AB3* | ADP |  | PL36H210P749 | 58TP*B070V17**16 | 34600 |  |  | 16 | 8.5 | 36200 |  |  | 34400 | 95.03% | 2.02 | Both | 720 | 2.88 | HRCU-A-CB (Split System: Heat Pump with Remote Outdoor Unit-Air-Source) | N/A
214570438 | Central Heat Pump | CARRIER | 25VNA825A*032* |  |  | CAP**3721AL*+UI | 59CU5B080C21**20 | 24400 |  |  | 16.5 | 8.5 | 21200 |  |  | 16600 | 78.3% | 2.02 | Both | 507.5 | 2.03 | HRCU-A-CB (Split System: Heat Pump with Remote Outdoor Unit-Air-Source) | N/A
214396703 | Central Heat Pump | COLEMAN | HH824E2S11 |  |  | JHE24B5AC2SS1 |  | 23000 |  |  | 19 | 9 | 23000 |  |  | 18300 | 79.57% | 2 | Both | 480 | 1.92 | HRCU-A-CB (Split System: Heat Pump with Remote Outdoor Unit-Air-Source) | Both
214630359 | Central Heat Pump | CARRIER | 25VNA825A*032* | ADP |  | PL36H175P149 | 58CU*A060C17**16 | 23400 |  |  | 17 | 8.1 | 19400 |  |  | 16200 | 83.51% | 2.02 | Both | 487.5 | 1.95 | HRCU-A-CB (Split System: Heat Pump with Remote Outdoor Unit-Air-Source) | N/A
214630366 | Central Heat Pump | CARRIER | 25VNA825A*032* | ADP |  | V,C36H175P159 | 58CU*A060C17**16 | 23800 |  |  | 17 | 8.1 | 19400 |  |  | 16200 | 83.51% | 2.02 | Both | 495 | 1.98 | HRCU-A-CB (Split System: Heat Pump with Remote Outdoor Unit-Air-Source) | N/A
214630386 | Central Heat Pump | CARRIER | 25VNA825A*032* | ADP |  | PL36H175P149 | 59CU5B060C17**16 | 23400 |  |  | 16 | 8.1 | 19800 |  |  | 16300 | 82.32% | 1.96 | Both | 487.5 | 1.95 | HRCU-A-CB (Split System: Heat Pump with Remote Outdoor Unit-Air-Source) | N/A
213896271 | Central Heat Pump | HISENSE | AUWR-60U3SP2 | ASPEN |  | L(E,G)M60H4 |  | 55500 |  |  | 17 | 8.5 | 55500 |  |  | 41000 | 73.87% | 2.58 | Both | 1157.5 | 4.63 | HRCU-A-CB (Split System: Heat Pump with Remote Outdoor Unit-Air-Source) | N/A
214608433 | Central Heat Pump | HISENSE | AUWR-60U3SP2 | ASPEN |  | AE(D,N,U)+DM60B44+TDR |  | 55000 |  |  | 16 | 8.1 | 56000 |  |  | 40000 | 71.43% | 1.9 | Both | 1145 | 4.58 | HRCU-A-CB (Split System: Heat Pump with Remote Outdoor Unit-Air-Source) | N/A
211227335 | Central Heat Pump | DAY & NIGHT | DLCURAH36ABK |  |  | EA*4X42L21A* | *80ES(N,L)0901714A* | 36000 |  |  | 15.5 | 8.1 | 39500 |  |  | 35200 | 89.11% | 1.9 | Both | 750 | 3 | HRCU-A-CB (Split System: Heat Pump with Remote Outdoor Unit-Air-Source) | N/A
213925636 | Central Heat Pump | LUXAIRE | HMH72B361 | ASPEN |  | L(E,G)M48C6 |  | 34800 |  |  | 18 | 8.2 | 36000 |  |  | 26400 | 73.33% | 2.82 | Both | 725 | 2.9 | HRCU-A-CB (Split System: Heat Pump with Remote Outdoor Unit-Air-Source) | N/A
210471295 | Central Heat Pump | KEEPRITE | CVH837GKA2* |  |  | EHD4X60AAL+WALLCON | *80CTL0701412A* | 32800 |  |  | 17 | 8.1 | 32400 |  |  | 25000 | 77.16% | 2 | Both | 682.5 | 2.73 | HRCU-A-CB (Split System: Heat Pump with Remote Outdoor Unit-Air-Source) | N/A
214398032 | Central Heat Pump | COLEMAN | HH860E2S11 |  |  | CTM60C5CHS1 | TM8V120C20MP12 | 53000 |  |  | 19 | 8.5 | 54000 |  |  | 39000 | 72.22% | 2 | Both | 1105 | 4.42 | HRCU-A-CB (Split System: Heat Pump with Remote Outdoor Unit-Air-Source) | N/A
214440941 | Central Heat Pump | CARRIER | 25VNA424A*031* | ADP |  | H,PG24936 | 59TN6C080C17**14 | 22800 |  |  | 20 | 10 | 25200 |  |  | 19600 | 77.78% | 2.38 | Both | 475 | 1.9 | HRCU-A-CB (Split System: Heat Pump with Remote Outdoor Unit-Air-Source) | N/A
214396644 | Central Heat Pump | COLEMAN | HH860E2S11 |  |  | CTM60C5CGS1 | TPLC080C16MP13 | 43500 |  |  | 18 | 8.5 | 44000 |  |  | 33200 | 75.45% | 2 | Both | 907.5 | 3.63 | HRCU-A-CB (Split System: Heat Pump with Remote Outdoor Unit-Air-Source) | Both
214398466 | Central Heat Pump | COLEMAN | HH860E2S11 |  |  | CTF60D5CJS1 | TM9Y120D20MP11 | 52500 |  |  | 19 | 8.5 | 55500 |  |  | 40000 | 72.07% | 2 | Both | 1095 | 4.38 | HRCU-A-CB (Split System: Heat Pump with Remote Outdoor Unit-Air-Source) | N/A
214440927 | Central Heat Pump | CARRIER | 25VNA424A*031* | ADP |  | H,PG9J936 | 59TN6C040C14**10 | 22800 |  |  | 18 | 10 | 25400 |  |  | 20000 | 78.74% | 2.3 | Both | 475 | 1.9 | HRCU-A-CB (Split System: Heat Pump with Remote Outdoor Unit-Air-Source) | N/A
214440945 | Central Heat Pump | CARRIER | 25VNA424A*031* | ADP |  | H,PG34936 | 59TN6C080C17**14 | 23400 |  |  | 20 | 10.5 | 25000 |  |  | 19400 | 77.6% | 2.46 | Both | 487.5 | 1.95 | HRCU-A-CB (Split System: Heat Pump with Remote Outdoor Unit-Air-Source) | N/A
204299425 | Central Heat Pump | CARRIER | 25VNA837A*030* |  |  | CAP**4824AL*+UI | 59TN6B100C21**22 | 32400 |  |  | 17.5 | 8.5 | 32600 |  |  | 24800 | 76.07% | 2 | Both | 675 | 2.7 | HRCU-A-CB (Split System: Heat Pump with Remote Outdoor Unit-Air-Source) | No
204300079 | Central Heat Pump | CARRIER | 25VNA837A*030* |  |  | CSPH*3612AL*+UI | 58TN*A135C24**22 | 32200 |  |  | 16.5 | 8.1 | 33200 |  |  | 24600 | 74.1% | 1.94 | Both | 670 | 2.68 | HRCU-A-CB (Split System: Heat Pump with Remote Outdoor Unit-Air-Source) | N/A
204300529 | Central Heat Pump | CARRIER | 25VNA837A*030* |  |  | CSPH*4812AL*+UI | 59MN7B100C21**22 | 32600 |  |  | 17 | 8.1 | 33000 |  |  | 24800 | 75.15% | 1.98 | Both | 680 | 2.72 | HRCU-A-CB (Split System: Heat Pump with Remote Outdoor Unit-Air-Source) | N/A
204300179 | Central Heat Pump | CARRIER | 25VNA837A*030* |  |  | CSPH*3612AL*+UI | 59TN6B100C21**22 | 32200 |  |  | 16.5 | 8.1 | 33200 |  |  | 24800 | 74.7% | 1.94 | Both | 670 | 2.68 | HRCU-A-CB (Split System: Heat Pump with Remote Outdoor Unit-Air-Source) | N/A
214331934 | Central Heat Pump | BOSCH | BOVB-60HDN1-M20G | ASPEN |  | D(A,C,E)60B4G+TXV+TDR | BGH96M100C5A | 43500 |  |  | 17.5 | 8.8 | 46500 |  |  | 39000 | 83.87% | 2.35 | Both | 907.5 | 3.63 | HRCU-A-CB (Split System: Heat Pump with Remote Outdoor Unit-Air-Source) | N/A
214331948 | Central Heat Pump | BOSCH | BOVB-60HDN1-M20G | ASPEN |  | D(A,C,E)48B4G+TXV+TDR | BGH96M120D5A | 43500 |  |  | 17.5 | 9 | 47000 |  |  | 38500 | 81.91% | 2.32 | Both | 907.5 | 3.63 | HRCU-A-CB (Split System: Heat Pump with Remote Outdoor Unit-Air-Source) | N/A
214094139 | Central Heat Pump | BOSCH | BOVA-60HDN1-M20G | ASPEN |  | DM59A44+TDR | BGH96M080B3B | 40500 |  |  | 17 | 8.8 | 43500 |  |  | 39500 | 90.8% | 2.4 | Both | 845 | 3.38 | HRCU-A-CB (Split System: Heat Pump with Remote Outdoor Unit-Air-Source) | N/A
214063913 | Central Heat Pump | BOSCH | BOVA-60HDN1-M20G | ASPEN |  | D(A,C,E)60B44+TDR | BGH96M080B3A | 41500 |  |  | 17 | 8.8 | 43500 |  |  | 39500 | 90.8% | 2.4 | Both | 865 | 3.46 | HRCU-A-CB (Split System: Heat Pump with Remote Outdoor Unit-Air-Source) | N/A
213828542 | Central Heat Pump | HISENSE | AUWR-36U3SA | ASPEN |  | D(A,C,E)43A44+TDR |  | 29200 |  |  | 15.5 | 9.4 | 30000 |  |  | 24200 | 80.67% | 2.08 | Both | 607.5 | 2.43 | HRCU-A-C (Split System: Heat Pump with Remote Outdoor Unit with No Indoor Fan --Air Source) | N/A
210597619 | Central Heat Pump | KEEPRITE | CVH837GKA** |  |  | EN(A,D,W)4X60L24**+WALLCON | *95CSU1002122A* | 32800 |  |  | 18 | 8.1 | 32200 |  |  | 24600 | 76.4% | 1.98 | Both | 682.5 | 2.73 | HRCU-A-CB (Split System: Heat Pump with Remote Outdoor Unit-Air-Source) | No
213821316 | Central Heat Pump | TEMPSTAR | DLCURAH24ABK | ASPEN |  | D(A,C,E)24B44+TDR | *96VTN0601716B* | 23200 |  |  | 16.5 | 8.5 | 26800 |  |  | 20400 | 76.12% | 2.93 | Both | 482.5 | 1.93 | HRCU-A-CB (Split System: Heat Pump with Remote Outdoor Unit-Air-Source) | N/A
213607655 | Central Heat Pump | KEEPRITE | DLCURAH24ABK |  |  | FTMA4X24L0B* |  | 24600 |  |  | 17 | 9.5 | 26000 |  |  | 22200 | 85.38% | 1.84 | Both | 512.5 | 2.05 | HRCU-A-CB (Split System: Heat Pump with Remote Outdoor Unit-Air-Source) | N/A
211244195 | Central Heat Pump | DAY & NIGHT | DLCURAH24ABK |  |  | EN(A,D)4X24L17** | *95ESN0801716A* | 24200 |  |  | 15.2 | 8.5 | 27400 |  |  | 22600 | 82.48% | 1.84 | Both | 505 | 2.02 | HRCU-A-CB (Split System: Heat Pump with Remote Outdoor Unit-Air-Source) | N/A
213828520 | Central Heat Pump | HISENSE | AUWR-36U3SA | ASPEN |  | D(A,C,E)30C44+TDR |  | 29200 |  |  | 15.5 | 9.4 | 30000 |  |  | 24200 | 80.67% | 2.08 | Both | 607.5 | 2.43 | HRCU-A-C (Split System: Heat Pump with Remote Outdoor Unit with No Indoor Fan --Air Source) | N/A
213821296 | Central Heat Pump | TEMPSTAR | DLCURAH24ABK | ASPEN |  | D(A,C,E)24B44+TDR | *96MSN0802120A* | 22400 |  |  | 17.3 | 8.4 | 25200 |  |  | 20000 | 79.37% | 2.95 | Both | 467.5 | 1.87 | HRCU-A-CB (Split System: Heat Pump with Remote Outdoor Unit-Air-Source) | N/A
213821315 | Central Heat Pump | TEMPSTAR | DLCURAH24ABK | ASPEN |  | D(A,C,E)36C34+TDR | *96VTN0601412B* | 23600 |  |  | 17 | 8.5 | 26200 |  |  | 20200 | 77.1% | 2.89 | Both | 492.5 | 1.97 | HRCU-A-CB (Split System: Heat Pump with Remote Outdoor Unit-Air-Source) | N/A
214063929 | Central Heat Pump | BOSCH | BOVA-60HDN1-M20G | ASPEN |  | D(A,C,E)60B44+TDR | BGH96M100C5A | 43500 |  |  | 17.5 | 8.8 | 46500 |  |  | 39000 | 83.87% | 2.35 | Both | 907.5 | 3.63 | HRCU-A-CB (Split System: Heat Pump with Remote Outdoor Unit-Air-Source) | N/A
214331931 | Central Heat Pump | BOSCH | BOVB-60HDN1-M20G | ASPEN |  | D(A,C,E)48A3G+TXV+TDR | BGH96M100C5A | 41500 |  |  | 17.5 | 8.5 | 46000 |  |  | 38500 | 83.7% | 2.27 | Both | 865 | 3.46 | HRCU-A-CB (Split System: Heat Pump with Remote Outdoor Unit-Air-Source) | N/A
214331760 | Central Heat Pump | BOSCH | BOVA-60HDN1-M20G | ASPEN |  | D(A,C,E)48B4G+TXV+TDR | BGH96M080B3B | 40500 |  |  | 17 | 8.8 | 43500 |  |  | 39500 | 90.8% | 2.4 | Both | 845 | 3.38 | HRCU-A-CB (Split System: Heat Pump with Remote Outdoor Unit-Air-Source) | N/A
214331764 | Central Heat Pump | BOSCH | BOVA-60HDN1-M20G | ASPEN |  | D(A,C,E)48B4G+TXV+TDR | BGH96M080C4A | 40500 |  |  | 17 | 8.8 | 44500 |  |  | 39000 | 87.64% | 2.39 | Both | 845 | 3.38 | HRCU-A-CB (Split System: Heat Pump with Remote Outdoor Unit-Air-Source) | N/A
214331779 | Central Heat Pump | BOSCH | BOVA-60HDN1-M20G | ASPEN |  | D(A,C,E)48A3G+TXV+TDR | BGH96M100D5A | 42000 |  |  | 17.5 | 8.7 | 46500 |  |  | 38500 | 82.8% | 2.27 | Both | 875 | 3.5 | HRCU-A-CB (Split System: Heat Pump with Remote Outdoor Unit-Air-Source) | N/A
214094160 | Central Heat Pump | BOSCH | BOVB-60HDN1-M20G | ASPEN |  | DM59A44+TDR | BGH96M080C4A | 40500 |  |  | 17 | 8.8 | 44500 |  |  | 39000 | 87.64% | 2.39 | Both | 845 | 3.38 | HRCU-A-CB (Split System: Heat Pump with Remote Outdoor Unit-Air-Source) | N/A
214331950 | Central Heat Pump | BOSCH | BOVB-60HDN1-M20G | ASPEN |  | D(A,C,E)60B4G+TXV+TDR | BGH96M120D5A | 44000 |  |  | 17.5 | 9 | 47000 |  |  | 38500 | 81.91% | 2.32 | Both | 917.5 | 3.67 | HRCU-A-CB (Split System: Heat Pump with Remote Outdoor Unit-Air-Source) | N/A
212578439 | Central Heat Pump | CARRIER | 25VNA848A*030* | ADP |  | H,PG35948 | 59TN6B120C24**22 | 45000 |  |  | 17 | 8.5 | 45000 |  |  | 32600 | 72.44% | 2.28 | Both | 937.5 | 3.75 | HRCU-A-CB (Split System: Heat Pump with Remote Outdoor Unit-Air-Source) | N/A
212348355 | Central Heat Pump | HISENSE | AUWR-36U3SA2 | ASPEN |  | LEW36D4 |  | 34000 |  |  | 18 | 8.5 | 33400 |  |  | 23400 | 70.06% | 2.46 | Both | 707.5 | 2.83 | HRCU-A-CB (Split System: Heat Pump with Remote Outdoor Unit-Air-Source) | N/A
214630514 | Central Heat Pump | CARRIER | 25VNA837A*031* | ADP |  | C36A***L539 | 58CU*A060C17**16 | 32400 |  |  | 18 | 8.5 | 30600 |  |  | 24600 | 80.39% | 1.98 | Both | 675 | 2.7 | HRCU-A-CB (Split System: Heat Pump with Remote Outdoor Unit-Air-Source) | N/A
214630530 | Central Heat Pump | CARRIER | 25VNA837A*031* | ADP |  | V,C36H175P459 | 59CU5B060C17**16 | 32200 |  |  | 17 | 8.1 | 31400 |  |  | 24600 | 78.34% | 1.94 | Both | 670 | 2.68 | HRCU-A-CB (Split System: Heat Pump with Remote Outdoor Unit-Air-Source) | N/A
214630548 | Central Heat Pump | CARRIER | 25VNA837A*031* | ADP |  | PL36H210P299 | 59TN6B100C21**22 | 32400 |  |  | 18 | 8.5 | 30400 |  |  | 24400 | 80.26% | 2 | Both | 675 | 2.7 | HRCU-A-CB (Split System: Heat Pump with Remote Outdoor Unit-Air-Source) | N/A
214398461 | Central Heat Pump | COLEMAN | HH860E2S11 |  |  | CTM60D5CJS1+JMVT20DC2N1 |  | 52500 |  |  | 19 | 8.5 | 54000 |  |  | 39000 | 72.22% | 2 | Both | 1095 | 4.38 | HRCU-A-CB (Split System: Heat Pump with Remote Outdoor Unit-Air-Source) | N/A
212578208 | Central Heat Pump | CARRIER | 25VNA424A*031* | ADP |  | H,PG32936 | 58TN*A070C14**12 | 23200 |  |  | 21 | 9.5 | 25000 |  |  | 19400 | 77.6% | 2.42 | Both | 482.5 | 1.93 | HRCU-A-CB (Split System: Heat Pump with Remote Outdoor Unit-Air-Source) | N/A
207167644 | Central Heat Pump | CARRIER | 25VNA424A*031* | ADP |  | V,C36H175P149 | 59TN6B060C17**14 | 23400 |  |  | 20 | 8.1 | 25200 |  |  | 19600 | 77.78% | 2.42 | Both | 487.5 | 1.95 | HRCU-A-CB (Split System: Heat Pump with Remote Outdoor Unit-Air-Source) | N/A
214440961 | Central Heat Pump | CARRIER | 25VNA424A*031* | ADP |  | H,PG24936 | 59TN6C120C24**22 | 22400 |  |  | 20 | 10.5 | 25000 |  |  | 19300 | 77.2% | 2.48 | Both | 467.5 | 1.87 | HRCU-A-CB (Split System: Heat Pump with Remote Outdoor Unit-Air-Source) | N/A
214440923 | Central Heat Pump | CARRIER | 25VNA424A*031* | ADP |  | H,PG32936 | 59TN6C040C14**10 | 22800 |  |  | 18 | 10 | 25400 |  |  | 20000 | 78.74% | 2.3 | Both | 475 | 1.9 | HRCU-A-CB (Split System: Heat Pump with Remote Outdoor Unit-Air-Source) | N/A
214331770 | Central Heat Pump | BOSCH | BOVA-60HDN1-M20G | ASPEN |  | D(A,C,E)60B4G+TXV+TDR | BGH96M080C4B | 41500 |  |  | 17 | 8.8 | 44500 |  |  | 39000 | 87.64% | 2.39 | Both | 865 | 3.46 | HRCU-A-CB (Split System: Heat Pump with Remote Outdoor Unit-Air-Source) | N/A
214331787 | Central Heat Pump | BOSCH | BOVA-60HDN1-M20G | ASPEN |  | D(A,C,E)48A3G+TXV+TDR | BGH96M120D5A | 42000 |  |  | 17.5 | 8.7 | 46500 |  |  | 38500 | 82.8% | 2.27 | Both | 875 | 3.5 | HRCU-A-CB (Split System: Heat Pump with Remote Outdoor Unit-Air-Source) | N/A
214331788 | Central Heat Pump | BOSCH | BOVA-60HDN1-M20G | ASPEN |  | D(A,C,E)48B4G+TXV+TDR | BGH96M120D5A | 43500 |  |  | 17.5 | 9 | 47000 |  |  | 38500 | 81.91% | 2.32 | Both | 907.5 | 3.63 | HRCU-A-CB (Split System: Heat Pump with Remote Outdoor Unit-Air-Source) | N/A
204299835 | Central Heat Pump | CARRIER | 25VNA837A*030* |  |  | CNPV*4821AL*+UI | 58TN*A090C17**16 | 32400 |  |  | 18 | 8.1 | 32800 |  |  | 24800 | 75.61% | 1.98 | Both | 675 | 2.7 | HRCU-A-CB (Split System: Heat Pump with Remote Outdoor Unit-Air-Source) | No
214094154 | Central Heat Pump | BOSCH | BOVB-60HDN1-M18M | ASPEN |  | DM59A44+TDR | BGH96M100D5A | 42500 |  |  | 17.5 | 8.1 | 47000 |  |  | 36200 | 77.02% | 2.48 | Both | 885 | 3.54 | HRCU-A-CB (Split System: Heat Pump with Remote Outdoor Unit-Air-Source) | N/A
212614886 | Central Heat Pump | DAIKIN | DZ6VSA241EA* |  |  | CA*EA2422*4A* | D*96VC0803BNA* | 23000 |  |  | 17 | 8.6 | 23000 |  |  | 16100 | 70% | 2 | Both | 480 | 1.92 | HRCU-A-CB (Split System: Heat Pump with Remote Outdoor Unit-Air-Source) | Yes
212614895 | Central Heat Pump | DAIKIN | DZ6VSA241EA* |  |  | CA*EA3026*4A*+MBVC1600**-1A* |  | 23000 |  |  | 17 | 8.6 | 23000 |  |  | 16100 | 70% | 2 | Both | 480 | 1.92 | HRCU-A-CB (Split System: Heat Pump with Remote Outdoor Unit-Air-Source) | Yes
214094156 | Central Heat Pump | BOSCH | BOVB-60HDN1-M18M | ASPEN |  | DM59A44+TDR | BGH96M120D5A | 42500 |  |  | 17.5 | 8.1 | 47000 |  |  | 36200 | 77.02% | 2.48 | Both | 885 | 3.54 | HRCU-A-CB (Split System: Heat Pump with Remote Outdoor Unit-Air-Source) | N/A
211264788 | Central Heat Pump | DAY & NIGHT | DLCURAH18ABK |  |  | FEM4P24**AL |  | 17300 |  |  | 16 | 8.5 | 18200 |  |  | 19400 | 106.6% | 2.34 | Both | 360 | 1.44 | HRCU-A-CB (Split System: Heat Pump with Remote Outdoor Unit-Air-Source) | N/A
212675687 | Central Heat Pump | BOSCH | BOVB-60HDN1-M18M | ASPEN |  | L(E,G)M60F4 |  | 55000 |  |  | 17 | 9 | 57000 |  |  | 42000 | 73.68% | 2.32 | Both | 1145 | 4.58 | HRCU-A-CB (Split System: Heat Pump with Remote Outdoor Unit-Air-Source) | N/A
214625004 | Central Heat Pump | CARRIER | 38MURAQ48AB3* | ADP |  | PL60H210P299 | 58SU*B100M21**20 | 46500 |  |  | 15.2 | 8.1 | 48000 |  |  | 34000 | 70.83% | 1.92 | Both | 970 | 3.88 | HRCU-A-CB (Split System: Heat Pump with Remote Outdoor Unit-Air-Source) | N/A
212614894 | Central Heat Pump | DAIKIN | DZ6VSA241EA* |  |  | CA*EA3026*4A*+MBVC1200**-1A* |  | 23000 |  |  | 17 | 8.6 | 23000 |  |  | 16100 | 70% | 2 | Both | 480 | 1.92 | HRCU-A-CB (Split System: Heat Pump with Remote Outdoor Unit-Air-Source) | Yes
215402629 | Central Heat Pump | DAY & NIGHT | DLCURAH24ABK | ASPEN |  | L(E,F)W30D4 |  | 22800 |  |  | 16 | 8.5 | 25400 |  |  | 19800 | 77.95% | 2.8 | Both | 475 | 1.9 | HRCU-A-CB (Split System: Heat Pump with Remote Outdoor Unit-Air-Source) | N/A
213828548 | Central Heat Pump | HISENSE | AUWR-36U3SA | ASPEN |  | D(A,C,E)31B44+TDR |  | 29200 |  |  | 15.5 | 9.4 | 30000 |  |  | 24200 | 80.67% | 2.08 | Both | 607.5 | 2.43 | HRCU-A-C (Split System: Heat Pump with Remote Outdoor Unit with No Indoor Fan --Air Source) | N/A
213821305 | Central Heat Pump | TEMPSTAR | DLCURAH24ABK | ASPEN |  | D(A,C,E)36C34+TDR | *96VTN0401410B* | 23400 |  |  | 16 | 8.5 | 26200 |  |  | 20400 | 77.86% | 2.85 | Both | 487.5 | 1.95 | HRCU-A-CB (Split System: Heat Pump with Remote Outdoor Unit-Air-Source) | N/A
213821321 | Central Heat Pump | TEMPSTAR | DLCURAH24ABK | ASPEN |  | D(A,C,E)24B44+TDR | *96VTN0801716B* | 23200 |  |  | 17 | 8.5 | 26000 |  |  | 20200 | 77.69% | 2.91 | Both | 482.5 | 1.93 | HRCU-A-CB (Split System: Heat Pump with Remote Outdoor Unit-Air-Source) | N/A
210597604 | Central Heat Pump | KEEPRITE | CVH837GKA** |  |  | EN(A,D,W)4X60L24**+WALLCON | *80CSU1002120A* | 32800 |  |  | 17.5 | 8.1 | 32200 |  |  | 24800 | 77.02% | 1.98 | Both | 682.5 | 2.73 | HRCU-A-CB (Split System: Heat Pump with Remote Outdoor Unit-Air-Source) | No
213828550 | Central Heat Pump | HISENSE | AUWR-36U3SA | ASPEN |  | D(A,C,E)31E34+TDR |  | 29600 |  |  | 15.5 | 9.4 | 30000 |  |  | 24200 | 80.67% | 2.08 | Both | 617.5 | 2.47 | HRCU-A-C (Split System: Heat Pump with Remote Outdoor Unit with No Indoor Fan --Air Source) | N/A
211244217 | Central Heat Pump | DAY & NIGHT | DLCURAH24ABK |  |  | EN(A,D)4X24L17** | *92ESN0401712A* | 23200 |  |  | 15.5 | 8.5 | 26600 |  |  | 24200 | 90.98% | 1.98 | Both | 482.5 | 1.93 | HRCU-A-CB (Split System: Heat Pump with Remote Outdoor Unit-Air-Source) | N/A
211229392 | Central Heat Pump | DAY & NIGHT | DLCURAH36ABK |  |  | EA*4X48L24A* | *80ESU1002120A* | 36000 |  |  | 16 | 8.5 | 38500 |  |  | 34600 | 89.87% | 2.06 | Both | 750 | 3 | HRCU-A-CB (Split System: Heat Pump with Remote Outdoor Unit-Air-Source) | N/A
213925634 | Central Heat Pump | LUXAIRE | HMH72B361 | ASPEN |  | L(E,G)M48D4 |  | 35200 |  |  | 18 | 8.2 | 36000 |  |  | 26400 | 73.33% | 2.82 | Both | 732.5 | 2.93 | HRCU-A-CB (Split System: Heat Pump with Remote Outdoor Unit-Air-Source) | N/A
211230433 | Central Heat Pump | DAY & NIGHT | DLCURAH36ABK |  |  | EN(A,D)4X48L24** | *80ES(N,L)0902120A* | 36600 |  |  | 16 | 8.1 | 39500 |  |  | 34800 | 88.1% | 2.04 | Both | 762.5 | 3.05 | HRCU-A-CB (Split System: Heat Pump with Remote Outdoor Unit-Air-Source) | N/A
211228402 | Central Heat Pump | DAY & NIGHT | DLCURAH36ABK |  |  | EA*4X43L21A* | *80VTL1102122A* | 37200 |  |  | 15.5 | 8.5 | 38500 |  |  | 34800 | 90.39% | 2.12 | Both | 775 | 3.1 | HRCU-A-CB (Split System: Heat Pump with Remote Outdoor Unit-Air-Source) | N/A
211227300 | Central Heat Pump | DAY & NIGHT | DLCURAH36ABK |  |  | EA*4X42L21A* | *80ES(N,L)0701712A* | 35600 |  |  | 15.2 | 8.1 | 39500 |  |  | 35200 | 89.11% | 1.88 | Both | 742.5 | 2.97 | HRCU-A-CB (Split System: Heat Pump with Remote Outdoor Unit-Air-Source) | N/A
214595316 | Central Heat Pump | BOSCH | BOVB-36HDN1-M20G | ASPEN |  | D(A,C,E)36B36+TDR |  | 21800 |  |  | 15.2 | 8.8 | 23800 |  |  | 38500 | 161.8% | 1.88 | Both | 455 | 1.82 | HRCU-A-C (Split System: Heat Pump with Remote Outdoor Unit with No Indoor Fan --Air Source) | N/A
214331713 | Central Heat Pump | BOSCH | BOVA-36HDN1-M20G | ASPEN |  | D(A,C,E)36D3G+TXV+TDR | BGH96M100C5B | 31000 |  |  | 18.5 | 9 | 34200 |  |  | 27600 | 80.7% | 2.51 | Both | 645 | 2.58 | HRCU-A-CB (Split System: Heat Pump with Remote Outdoor Unit-Air-Source) | N/A
214331714 | Central Heat Pump | BOSCH | BOVA-36HDN1-M20G | ASPEN |  | D(A,C,E)48A3G+TXV+TDR | BGH96M100C5B | 30400 |  |  | 18.5 | 8.7 | 34000 |  |  | 27400 | 80.59% | 2.43 | Both | 632.5 | 2.53 | HRCU-A-CB (Split System: Heat Pump with Remote Outdoor Unit-Air-Source) | N/A
214331827 | Central Heat Pump | BOSCH | BOVB-36HDN1-M20G | ASPEN |  | D(A,C,E)24B3G+TXV+TDR | BGH96M060B3A | 21800 |  |  | 18 | 8.5 | 23800 |  |  | 22200 | 93.28% | 2.19 | Both | 455 | 1.82 | HRCU-A-CB (Split System: Heat Pump with Remote Outdoor Unit-Air-Source) | N/A
214331828 | Central Heat Pump | BOSCH | BOVB-36HDN1-M20G | ASPEN |  | D(A,C,E)30B3G+TXV+TDR | BGH96M060B3A | 22200 |  |  | 18 | 8.7 | 23800 |  |  | 22200 | 93.28% | 2.23 | Both | 462.5 | 1.85 | HRCU-A-CB (Split System: Heat Pump with Remote Outdoor Unit-Air-Source) | N/A
214331829 | Central Heat Pump | BOSCH | BOVB-36HDN1-M20G | ASPEN |  | D(A,C,E)36A3G+TXV+TDR | BGH96M060B3A | 22200 |  |  | 18 | 8.4 | 23600 |  |  | 22200 | 94.07% | 2.17 | Both | 462.5 | 1.85 | HRCU-A-CB (Split System: Heat Pump with Remote Outdoor Unit-Air-Source) | N/A
214331831 | Central Heat Pump | BOSCH | BOVB-36HDN1-M20G | ASPEN |  | D(A,C,E)36C4G+TXV+TDR | BGH96M060B3A | 23200 |  |  | 18 | 9 | 24000 |  |  | 22200 | 92.5% | 2.28 | Both | 482.5 | 1.93 | HRCU-A-CB (Split System: Heat Pump with Remote Outdoor Unit-Air-Source) | N/A
214331862 | Central Heat Pump | BOSCH | BOVB-36HDN1-M20G | ASPEN |  | D(A,C,E)36C4G+TXV+TDR | BGH96M080C4B | 32600 |  |  | 17.5 | 9 | 34200 |  |  | 26600 | 77.78% | 2.51 | Both | 680 | 2.72 | HRCU-A-CB (Split System: Heat Pump with Remote Outdoor Unit-Air-Source) | N/A
213297274 | Central Heat Pump | LUXAIRE | HMH72B341 |  |  | XAUB36DXXN1+TXV | Z9ES080B12SMPS1 | 34000 |  |  | 17 | 8.1 | 33400 |  |  | 23800 | 71.26% | 2.06 | Both | 707.5 | 2.83 | HRCU-A-CB (Split System: Heat Pump with Remote Outdoor Unit-Air-Source) | N/A
214609205 | Central Heat Pump | COLEMAN | HH836E2S11 |  |  | CTM48C5CFS1 | Z9ES080C16SMPS1 | 33200 |  |  | 18 | 8.5 | 31200 |  |  | 23800 | 76.28% | 2 | Both | 692.5 | 2.77 | HRCU-A-CB (Split System: Heat Pump with Remote Outdoor Unit-Air-Source) | N/A
214396790 | Central Heat Pump | COLEMAN | HH836E2S11 |  |  | CTM36C5CDS1 | TM8Y080C16MP11 | 33600 |  |  | 18 | 8.5 | 31400 |  |  | 25400 | 80.89% | 2 | Both | 700 | 2.8 | HRCU-A-CB (Split System: Heat Pump with Remote Outdoor Unit-Air-Source) | Yes
213885823 | Central Heat Pump | HEIL | HVH848GKA2* | ASPEN |  | AE(D,N,U)+CM60B34+TDR |  | 43500 |  |  | 18 | 8.4 | 46000 |  |  | 39500 | 85.87% | 2.79 | Both | 907.5 | 3.63 | HRCU-A-CB (Split System: Heat Pump with Remote Outdoor Unit-Air-Source) | N/A
213297694 | Central Heat Pump | LUXAIRE | HMH72B341 |  |  | XAFC36DBCN1 | Z9ET060B12SMPS1 | 34000 |  |  | 18.5 | 8.1 | 33400 |  |  | 24000 | 71.86% | 2.06 | Both | 707.5 | 2.83 | HRCU-A-CB (Split System: Heat Pump with Remote Outdoor Unit-Air-Source) | N/A
214398538 | Central Heat Pump | COLEMAN | HH836E2S11 |  |  | CTF36B5CDS1 | TP9C080B12MP13 | 33000 |  |  | 18 | 8.5 | 30800 |  |  | 25200 | 81.82% | 2 | Both | 687.5 | 2.75 | HRCU-A-CB (Split System: Heat Pump with Remote Outdoor Unit-Air-Source) | N/A
214398570 | Central Heat Pump | COLEMAN | HH836E2S11 |  |  | CTF48C5CFS1+JMVT17CC2N1 |  | 34400 |  |  | 19 | 9 | 32000 |  |  | 25400 | 79.38% | 2 | Both | 717.5 | 2.87 | HRCU-A-CB (Split System: Heat Pump with Remote Outdoor Unit-Air-Source) | Both
214440971 | Central Heat Pump | CARRIER | 25VNA436A*031* | ADP |  | H,PG34936 | 59TN6C060C17**14 | 32400 |  |  | 19 | 9 | 36400 |  |  | 28200 | 77.47% | 1.98 | Both | 675 | 2.7 | HRCU-A-CB (Split System: Heat Pump with Remote Outdoor Unit-Air-Source) | N/A
213298039 | Central Heat Pump | LUXAIRE | HMH72B341 |  |  | XAFC36DXXN1+TXV | Z8ES080B12SMPS1 | 34000 |  |  | 18 | 8.1 | 33400 |  |  | 24000 | 71.86% | 2.08 | Both | 707.5 | 2.83 | HRCU-A-CB (Split System: Heat Pump with Remote Outdoor Unit-Air-Source) | N/A
214396518 | Central Heat Pump | COLEMAN | HH836E2S11 |  |  | CTM48C5CFS1 | TM8V100C16MP12 | 33000 |  |  | 18 | 8.5 | 31200 |  |  | 24200 | 77.56% | 2 | Both | 687.5 | 2.75 | HRCU-A-CB (Split System: Heat Pump with Remote Outdoor Unit-Air-Source) | N/A
213803494 | Central Heat Pump | CHAMPION HEATING AND COOLING | HMH72B341 | ASPEN |  | D(A,C,E)48A34+TDR | Z8ET100C16LMPS1 | 33400 |  |  | 18 | 8.1 | 32600 |  |  | 29800 | 91.41% | 2.7 | Both | 695 | 2.78 | HRCU-A-CB (Split System: Heat Pump with Remote Outdoor Unit-Air-Source) | N/A
213298024 | Central Heat Pump | LUXAIRE | HMH72B341 |  |  | XAFC36DXXN1+TXV | Z8ES080C16LMPS1 | 34000 |  |  | 18 | 8.5 | 33400 |  |  | 24200 | 72.46% | 2.14 | Both | 707.5 | 2.83 | HRCU-A-CB (Split System: Heat Pump with Remote Outdoor Unit-Air-Source) | N/A
213297674 | Central Heat Pump | LUXAIRE | HMH72B341 |  |  | XAFC30CXXN1+JMET12CS2N1+TXV |  | 33800 |  |  | 18.5 | 8.5 | 33000 |  |  | 23200 | 70.3% | 2.08 | Both | 705 | 2.82 | HRCU-A-CB (Split System: Heat Pump with Remote Outdoor Unit-Air-Source) | N/A
212384823 | Central Heat Pump | CARRIER | 38MURAQ36AB3* |  |  | FJ4DN*C42L* |  | 37000 |  |  | 16 | 8.1 | 39000 |  |  | 34800 | 89.23% | 2 | Both | 770 | 3.08 | HRCU-A-CB (Split System: Heat Pump with Remote Outdoor Unit-Air-Source) | N/A
213238536 | Central Heat Pump | CHAMPION HEATING AND COOLING | THF2B48T21 | ASPEN |  | D(A,C,E)48D44+TDR | TM8E100C16MP11 | 43500 |  |  | 16.2 | 8.4 | 44500 |  |  | 31200 | 70.11% | 3.21 | Both | 907.5 | 3.63 | HRCU-A-CB (Split System: Heat Pump with Remote Outdoor Unit-Air-Source) | N/A
214630505 | Central Heat Pump | CARRIER | 25VNA837A*031* | ADP |  | PL36H210P299 | 58CU*A060C17**16 | 32400 |  |  | 18 | 8.5 | 30600 |  |  | 24600 | 80.39% | 1.98 | Both | 675 | 2.7 | HRCU-A-CB (Split System: Heat Pump with Remote Outdoor Unit-Air-Source) | N/A
214630524 | Central Heat Pump | CARRIER | 25VNA837A*031* | ADP |  | PL36H210P299 | 59CU5B060C17**16 | 32200 |  |  | 17 | 8.1 | 31400 |  |  | 24600 | 78.34% | 1.94 | Both | 670 | 2.68 | HRCU-A-CB (Split System: Heat Pump with Remote Outdoor Unit-Air-Source) | N/A
214630538 | Central Heat Pump | CARRIER | 25VNA837A*031* | ADP |  | V,C36H175P459 | 59MN7B080C17**14 | 31600 |  |  | 17 | 8.1 | 31800 |  |  | 24400 | 76.73% | 1.86 | Both | 657.5 | 2.63 | HRCU-A-CB (Split System: Heat Pump with Remote Outdoor Unit-Air-Source) | N/A
214094129 | Central Heat Pump | BOSCH | BOVA-36HDN1-M20G | ASPEN |  | DM42B34+TDR | BGH96M100C5B | 30400 |  |  | 18.3 | 8.7 | 34000 |  |  | 27400 | 80.59% | 2.43 | Both | 632.5 | 2.53 | HRCU-A-CB (Split System: Heat Pump with Remote Outdoor Unit-Air-Source) | N/A
214094109 | Central Heat Pump | BOSCH | BOVA-36HDN1-M20G | ASPEN |  | DM36A34+TDR | BGH96M060B3B | 22200 |  |  | 18.3 | 8.4 | 23600 |  |  | 23000 | 97.46% | 2.3 | Both | 462.5 | 1.85 | HRCU-A-CB (Split System: Heat Pump with Remote Outdoor Unit-Air-Source) | N/A
214094111 | Central Heat Pump | BOSCH | BOVA-36HDN1-M20G | ASPEN |  | DM36A34+TDR | BGH96M080B3B | 22200 |  |  | 18.3 | 8.4 | 23600 |  |  | 23000 | 97.46% | 2.3 | Both | 462.5 | 1.85 | HRCU-A-CB (Split System: Heat Pump with Remote Outdoor Unit-Air-Source) | N/A
214094112 | Central Heat Pump | BOSCH | BOVA-36HDN1-M20G | ASPEN |  | DM36A34+TDR | BGH96M080C4A | 30600 |  |  | 17.3 | 8.4 | 33600 |  |  | 26600 | 79.17% | 2.37 | Both | 637.5 | 2.55 | HRCU-A-CB (Split System: Heat Pump with Remote Outdoor Unit-Air-Source) | N/A
214595317 | Central Heat Pump | BOSCH | BOVB-36HDN1-M20G | ASPEN |  | D(A,C,E)24C46+TDR |  | 22000 |  |  | 15.2 | 8.8 | 24000 |  |  | 28000 | 116.7% | 1.9 | Both | 457.5 | 1.83 | HRCU-A-C (Split System: Heat Pump with Remote Outdoor Unit with No Indoor Fan --Air Source) | N/A
214331710 | Central Heat Pump | BOSCH | BOVA-36HDN1-M20G | ASPEN |  | D(A,C,E)36A3G+TXV+TDR | BGH96M100C5B | 29800 |  |  | 18.5 | 8.7 | 34000 |  |  | 27400 | 80.59% | 2.43 | Both | 620 | 2.48 | HRCU-A-CB (Split System: Heat Pump with Remote Outdoor Unit-Air-Source) | N/A
214331712 | Central Heat Pump | BOSCH | BOVA-36HDN1-M20G | ASPEN |  | D(A,C,E)36C4G+TXV+TDR | BGH96M100C5B | 31200 |  |  | 18.5 | 9 | 34200 |  |  | 27600 | 80.7% | 2.51 | Both | 650 | 2.6 | HRCU-A-CB (Split System: Heat Pump with Remote Outdoor Unit-Air-Source) | N/A
214331841 | Central Heat Pump | BOSCH | BOVB-36HDN1-M20G | ASPEN |  | D(A,C,E)24B3G+TXV+TDR | BGH96M080B3A | 21800 |  |  | 18 | 8.5 | 23800 |  |  | 22200 | 93.28% | 2.19 | Both | 455 | 1.82 | HRCU-A-CB (Split System: Heat Pump with Remote Outdoor Unit-Air-Source) | N/A
214331850 | Central Heat Pump | BOSCH | BOVB-36HDN1-M20G | ASPEN |  | D(A,C,E)36A3G+TXV+TDR | BGH96M080B3B | 22200 |  |  | 18 | 8.4 | 23600 |  |  | 22200 | 94.07% | 2.17 | Both | 462.5 | 1.85 | HRCU-A-CB (Split System: Heat Pump with Remote Outdoor Unit-Air-Source) | N/A
214331859 | Central Heat Pump | BOSCH | BOVB-36HDN1-M20G | ASPEN |  | D(A,C,E)48A3G+TXV+TDR | BGH96M080C4A | 31600 |  |  | 17.5 | 8.6 | 33800 |  |  | 26400 | 78.11% | 2.42 | Both | 657.5 | 2.63 | HRCU-A-CB (Split System: Heat Pump with Remote Outdoor Unit-Air-Source) | N/A
214331868 | Central Heat Pump | BOSCH | BOVB-36HDN1-M20G | ASPEN |  | D(A,C,E)36D3G+TXV+TDR | BGH96M100C5A | 31000 |  |  | 18.5 | 9 | 34200 |  |  | 27600 | 80.7% | 2.51 | Both | 645 | 2.58 | HRCU-A-CB (Split System: Heat Pump with Remote Outdoor Unit-Air-Source) | N/A
214094108 | Central Heat Pump | BOSCH | BOVA-36HDN1-M20G | ASPEN |  | DM36A34+TDR | BGH96M060B3A | 22200 |  |  | 18.3 | 8.4 | 23600 |  |  | 23000 | 97.46% | 2.3 | Both | 462.5 | 1.85 | HRCU-A-CB (Split System: Heat Pump with Remote Outdoor Unit-Air-Source) | N/A
214094113 | Central Heat Pump | BOSCH | BOVA-36HDN1-M20G | ASPEN |  | DM36A34+TDR | BGH96M080C4B | 30600 |  |  | 17.3 | 8.4 | 33600 |  |  | 26600 | 79.17% | 2.37 | Both | 637.5 | 2.55 | HRCU-A-CB (Split System: Heat Pump with Remote Outdoor Unit-Air-Source) | N/A
213238574 | Central Heat Pump | CHAMPION HEATING AND COOLING | THF2B48T21 | ASPEN |  | D(A,C,E)48D44+TDR | TM9E100C20MP12 | 44500 |  |  | 16.3 | 8.5 | 45000 |  |  | 31600 | 70.22% | 3.16 | Both | 927.5 | 3.71 | HRCU-A-CB (Split System: Heat Pump with Remote Outdoor Unit-Air-Source) | N/A
213238591 | Central Heat Pump | CHAMPION HEATING AND COOLING | THF2B48T21 | ASPEN |  | D(A,C,E)48B44+TDR | TM9Y100C16MP11 | 42000 |  |  | 15.9 | 8.2 | 44000 |  |  | 31200 | 70.91% | 3.12 | Both | 875 | 3.5 | HRCU-A-CB (Split System: Heat Pump with Remote Outdoor Unit-Air-Source) | N/A
213238541 | Central Heat Pump | CHAMPION HEATING AND COOLING | THF2B48T21 | ASPEN |  | D(A,C,E)48B44+TDR | TM8E120C20MP11 | 43000 |  |  | 16 | 8.2 | 44500 |  |  | 31200 | 70.11% | 3.06 | Both | 895 | 3.58 | HRCU-A-CB (Split System: Heat Pump with Remote Outdoor Unit-Air-Source) | N/A
213238573 | Central Heat Pump | CHAMPION HEATING AND COOLING | THF2B48T21 | ASPEN |  | D(A,C,E)48B44+TDR | TM9E100C20MP12 | 43000 |  |  | 16 | 8.2 | 44500 |  |  | 31600 | 71.01% | 3.07 | Both | 895 | 3.58 | HRCU-A-CB (Split System: Heat Pump with Remote Outdoor Unit-Air-Source) | N/A
212384786 | Central Heat Pump | CARRIER | 38MURAQ36AB3* |  |  | CNPV*4821AL* | 59SC2D080E17**16 | 36200 |  |  | 16.5 | 8.1 | 39000 |  |  | 34800 | 89.23% | 2.02 | Both | 755 | 3.02 | HRCU-A-CB (Split System: Heat Pump with Remote Outdoor Unit-Air-Source) | N/A
214440957 | Central Heat Pump | CARRIER | 25VNA424A*031* | ADP |  | H,PG9J936 | 59TN6C100C21**22 | 23600 |  |  | 20 | 10.5 | 25000 |  |  | 19300 | 77.2% | 2.48 | Both | 492.5 | 1.97 | HRCU-A-CB (Split System: Heat Pump with Remote Outdoor Unit-Air-Source) | N/A
214398037 | Central Heat Pump | COLEMAN | HH860E2S11 |  |  | CTM60C5CHS1 | TM8V100C20MP12 | 53000 |  |  | 19 | 8.5 | 54000 |  |  | 39000 | 72.22% | 2 | Both | 1105 | 4.42 | HRCU-A-CB (Split System: Heat Pump with Remote Outdoor Unit-Air-Source) | N/A
214396649 | Central Heat Pump | COLEMAN | HH860E2S11 |  |  | CTM60C5CGS1 | TPLC100C16MP13 | 43500 |  |  | 18 | 8.5 | 44000 |  |  | 33200 | 75.45% | 2 | Both | 907.5 | 3.63 | HRCU-A-CB (Split System: Heat Pump with Remote Outdoor Unit-Air-Source) | Both
214440969 | Central Heat Pump | CARRIER | 25VNA424A*031* | ADP |  | H,PG53936 | 59TN6C120C24**22 | 23400 |  |  | 20 | 10.5 | 25000 |  |  | 19300 | 77.2% | 2.48 | Both | 487.5 | 1.95 | HRCU-A-CB (Split System: Heat Pump with Remote Outdoor Unit-Air-Source) | N/A
214396599 | Central Heat Pump | COLEMAN | HH860E2S11 |  |  | CTM60C5CGS1 | TM8E120C20MP11 | 45500 |  |  | 17 | 8.5 | 46500 |  |  | 34600 | 74.41% | 2 | Both | 947.5 | 3.79 | HRCU-A-CB (Split System: Heat Pump with Remote Outdoor Unit-Air-Source) | Yes
214440949 | Central Heat Pump | CARRIER | 25VNA424A*031* | ADP |  | H,PG53936 | 59TN6C080C17**14 | 24000 |  |  | 20 | 10.5 | 24800 |  |  | 19300 | 77.82% | 2.54 | Both | 500 | 2 | HRCU-A-CB (Split System: Heat Pump with Remote Outdoor Unit-Air-Source) | N/A
214440967 | Central Heat Pump | CARRIER | 25VNA424A*031* | ADP |  | H,PG9J936 | 59TN6C120C24**22 | 23400 |  |  | 20 | 10.5 | 25000 |  |  | 19300 | 77.2% | 2.48 | Both | 487.5 | 1.95 | HRCU-A-CB (Split System: Heat Pump with Remote Outdoor Unit-Air-Source) | N/A
214398451 | Central Heat Pump | COLEMAN | HH860E2S11 |  |  | CTM60C5CHS1 | TL8E100C20UH11 | 52000 |  |  | 19 | 8.5 | 53500 |  |  | 38500 | 71.96% | 2 | Both | 1082.5 | 4.33 | HRCU-A-CB (Split System: Heat Pump with Remote Outdoor Unit-Air-Source) | N/A
212578442 | Central Heat Pump | CARRIER | 25VNA848A*030* | ADP |  | H,PG1K948 | 59TN6B120C24**22 | 45000 |  |  | 17 | 8.5 | 45000 |  |  | 32600 | 72.44% | 2.28 | Both | 937.5 | 3.75 | HRCU-A-CB (Split System: Heat Pump with Remote Outdoor Unit-Air-Source) | N/A
213238567 | Central Heat Pump | CHAMPION HEATING AND COOLING | THF2B48T21 | ASPEN |  | D(A,C,E)48B44+TDR | TM9E080C16MP12 | 42000 |  |  | 15.9 | 8.2 | 44000 |  |  | 31200 | 70.91% | 3.12 | Both | 875 | 3.5 | HRCU-A-CB (Split System: Heat Pump with Remote Outdoor Unit-Air-Source) | N/A
212384674 | Central Heat Pump | CARRIER | 38MURAQ36AB3* |  |  | CNPV*4221AL* | 59SC2D080E21**20 | 36400 |  |  | 15.5 | 8.1 | 39500 |  |  | 35200 | 89.11% | 1.92 | Both | 757.5 | 3.03 | HRCU-A-CB (Split System: Heat Pump with Remote Outdoor Unit-Air-Source) | N/A
213238596 | Central Heat Pump | CHAMPION HEATING AND COOLING | THF2B48T21 | ASPEN |  | D(A,C,E)48D44+TDR | TM9Y120D20MP11 | 44000 |  |  | 16.2 | 8.4 | 44500 |  |  | 31200 | 70.11% | 3.19 | Both | 917.5 | 3.67 | HRCU-A-CB (Split System: Heat Pump with Remote Outdoor Unit-Air-Source) | N/A
213238583 | Central Heat Pump | CHAMPION HEATING AND COOLING | THF2B48T21 | ASPEN |  | D(A,C,E)48B44+TDR | TM9V100C20MP12 | 42500 |  |  | 15.9 | 8.2 | 44000 |  |  | 31200 | 70.91% | 3.13 | Both | 885 | 3.54 | HRCU-A-CB (Split System: Heat Pump with Remote Outdoor Unit-Air-Source) | N/A
213238599 | Central Heat Pump | CHAMPION HEATING AND COOLING | THF2B48T21 | ASPEN |  | D(A,C,E)48B44+TDR | TPLC100C16MP13 | 42500 |  |  | 15.9 | 8.2 | 44000 |  |  | 30800 | 70% | 3.13 | Both | 885 | 3.54 | HRCU-A-CB (Split System: Heat Pump with Remote Outdoor Unit-Air-Source) | N/A
214630541 | Central Heat Pump | CARRIER | 25VNA837A*031* | ADP |  | PL36H210P299 | 59TN6B080C17**14 | 32200 |  |  | 17 | 8.1 | 31200 |  |  | 24800 | 79.49% | 1.96 | Both | 670 | 2.68 | HRCU-A-CB (Split System: Heat Pump with Remote Outdoor Unit-Air-Source) | N/A
214630508 | Central Heat Pump | CARRIER | 25VNA837A*031* | ADP |  | PL36H175P159 | 58CU*A060C17**16 | 32000 |  |  | 17 | 8.1 | 31400 |  |  | 24400 | 77.71% | 1.96 | Both | 667.5 | 2.67 | HRCU-A-CB (Split System: Heat Pump with Remote Outdoor Unit-Air-Source) | N/A
214630535 | Central Heat Pump | CARRIER | 25VNA837A*031* | ADP |  | PL36H175P159 | 59MN7B080C17**14 | 31600 |  |  | 17 | 8.1 | 31800 |  |  | 24400 | 76.73% | 1.86 | Both | 657.5 | 2.63 | HRCU-A-CB (Split System: Heat Pump with Remote Outdoor Unit-Air-Source) | N/A
214630537 | Central Heat Pump | CARRIER | 25VNA837A*031* | ADP |  | C36A***L539 | 59MN7B080C17**14 | 31600 |  |  | 17 | 8.1 | 31800 |  |  | 24400 | 76.73% | 1.86 | Both | 657.5 | 2.63 | HRCU-A-CB (Split System: Heat Pump with Remote Outdoor Unit-Air-Source) | N/A
213238595 | Central Heat Pump | CHAMPION HEATING AND COOLING | THF2B48T21 | ASPEN |  | D(A,C,E)48B44+TDR | TM9Y120D20MP11 | 42500 |  |  | 15.9 | 8.2 | 44000 |  |  | 31200 | 70.91% | 3.1 | Both | 885 | 3.54 | HRCU-A-CB (Split System: Heat Pump with Remote Outdoor Unit-Air-Source) | N/A
214331761 | Central Heat Pump | BOSCH | BOVA-60HDN1-M20G | ASPEN |  | D(A,C,E)48D4G+TXV+TDR | BGH96M080B3B | 41500 |  |  | 17 | 8.8 | 43500 |  |  | 39500 | 90.8% | 2.4 | Both | 865 | 3.46 | HRCU-A-CB (Split System: Heat Pump with Remote Outdoor Unit-Air-Source) | N/A
214331794 | Central Heat Pump | BOSCH | BOVA-60HDN1-M20G | ASPEN |  | D(A,C,E)60B4G+TXV+TDR | BGH96M120D5B | 44000 |  |  | 17.5 | 9 | 47000 |  |  | 38500 | 81.91% | 2.32 | Both | 917.5 | 3.67 | HRCU-A-CB (Split System: Heat Pump with Remote Outdoor Unit-Air-Source) | N/A
214064093 | Central Heat Pump | BOSCH | BOVB-60HDN1-M20G | ASPEN |  | D(A,C,E)60B44+TDR | BGH96M100C5B | 43500 |  |  | 17.5 | 8.8 | 46500 |  |  | 39000 | 83.87% | 2.35 | Both | 907.5 | 3.63 | HRCU-A-CB (Split System: Heat Pump with Remote Outdoor Unit-Air-Source) | N/A
214063939 | Central Heat Pump | BOSCH | BOVA-60HDN1-M20G | ASPEN |  | D(A,C,E)48B44+TDR | BGH96M100D5B | 43500 |  |  | 17.5 | 9 | 47000 |  |  | 38500 | 81.91% | 2.32 | Both | 907.5 | 3.63 | HRCU-A-CB (Split System: Heat Pump with Remote Outdoor Unit-Air-Source) | N/A
214063941 | Central Heat Pump | BOSCH | BOVA-60HDN1-M20G | ASPEN |  | D(A,C,E)60B44+TDR | BGH96M100D5B | 44000 |  |  | 17.5 | 9 | 47000 |  |  | 38500 | 81.91% | 2.32 | Both | 917.5 | 3.67 | HRCU-A-CB (Split System: Heat Pump with Remote Outdoor Unit-Air-Source) | N/A
214331943 | Central Heat Pump | BOSCH | BOVB-60HDN1-M20G | ASPEN |  | D(A,C,E)48A3G+TXV+TDR | BGH96M100D5B | 42000 |  |  | 17.5 | 8.7 | 46500 |  |  | 38500 | 82.8% | 2.27 | Both | 875 | 3.5 | HRCU-A-CB (Split System: Heat Pump with Remote Outdoor Unit-Air-Source) | N/A
214331766 | Central Heat Pump | BOSCH | BOVA-60HDN1-M20G | ASPEN |  | D(A,C,E)60B4G+TXV+TDR | BGH96M080C4A | 41500 |  |  | 17 | 8.8 | 44500 |  |  | 39000 | 87.64% | 2.39 | Both | 865 | 3.46 | HRCU-A-CB (Split System: Heat Pump with Remote Outdoor Unit-Air-Source) | N/A
214331775 | Central Heat Pump | BOSCH | BOVA-60HDN1-M20G | ASPEN |  | D(A,C,E)48A3G+TXV+TDR | BGH96M100C5B | 41500 |  |  | 17.5 | 8.5 | 46000 |  |  | 38500 | 83.7% | 2.27 | Both | 865 | 3.46 | HRCU-A-CB (Split System: Heat Pump with Remote Outdoor Unit-Air-Source) | N/A
214331782 | Central Heat Pump | BOSCH | BOVA-60HDN1-M20G | ASPEN |  | D(A,C,E)60B4G+TXV+TDR | BGH96M100D5A | 44000 |  |  | 17.5 | 9 | 47000 |  |  | 38500 | 81.91% | 2.32 | Both | 917.5 | 3.67 | HRCU-A-CB (Split System: Heat Pump with Remote Outdoor Unit-Air-Source) | N/A
214331791 | Central Heat Pump | BOSCH | BOVA-60HDN1-M20G | ASPEN |  | D(A,C,E)48A3G+TXV+TDR | BGH96M120D5B | 42000 |  |  | 17.5 | 8.7 | 46500 |  |  | 38500 | 82.8% | 2.27 | Both | 875 | 3.5 | HRCU-A-CB (Split System: Heat Pump with Remote Outdoor Unit-Air-Source) | N/A
214331755 | Central Heat Pump | BOSCH | BOVA-60HDN1-M20G | ASPEN |  | D(A,C,E)48A3G+TXV+TDR | BGH96M080B3A | 39500 |  |  | 17 | 8.5 | 43000 |  |  | 39000 | 90.7% | 2.33 | Both | 822.5 | 3.29 | HRCU-A-CB (Split System: Heat Pump with Remote Outdoor Unit-Air-Source) | N/A
214331769 | Central Heat Pump | BOSCH | BOVA-60HDN1-M20G | ASPEN |  | D(A,C,E)48D4G+TXV+TDR | BGH96M080C4B | 41500 |  |  | 17 | 8.8 | 44500 |  |  | 39000 | 87.64% | 2.39 | Both | 865 | 3.46 | HRCU-A-CB (Split System: Heat Pump with Remote Outdoor Unit-Air-Source) | N/A
214331954 | Central Heat Pump | BOSCH | BOVB-60HDN1-M20G | ASPEN |  | D(A,C,E)60B4G+TXV+TDR | BGH96M120D5B | 44000 |  |  | 17.5 | 9 | 47000 |  |  | 38500 | 81.91% | 2.32 | Both | 917.5 | 3.67 | HRCU-A-CB (Split System: Heat Pump with Remote Outdoor Unit-Air-Source) | N/A
213885834 | Central Heat Pump | BOSCH | BOVA-60HDN1-M20G | ASPEN |  | AE(D,N,U)+CM60B34+TDR |  | 43000 |  |  | 18.3 | 8.9 | 47000 |  |  | 45500 | 96.81% | 2.45 | Both | 895 | 3.58 | HRCU-A-CB (Split System: Heat Pump with Remote Outdoor Unit-Air-Source) | N/A
214094158 | Central Heat Pump | BOSCH | BOVB-60HDN1-M20G | ASPEN |  | DM59A44+TDR | BGH96M080B3A | 40500 |  |  | 17 | 8.8 | 43500 |  |  | 39500 | 90.8% | 2.4 | Both | 845 | 3.38 | HRCU-A-CB (Split System: Heat Pump with Remote Outdoor Unit-Air-Source) | N/A
214094106 | Central Heat Pump | BOSCH | BOVA-60HDN1-M20G | ASPEN |  | AE(D,N,U)+DM59A44+TDR |  | 43000 |  |  | 18.2 | 9.1 | 47500 |  |  | 46000 | 96.84% | 2.5 | Both | 895 | 3.58 | HRCU-A-CB (Split System: Heat Pump with Remote Outdoor Unit-Air-Source) | N/A
214331952 | Central Heat Pump | BOSCH | BOVB-60HDN1-M20G | ASPEN |  | D(A,C,E)48B4G+TXV+TDR | BGH96M120D5B | 43500 |  |  | 17.5 | 9 | 47000 |  |  | 38500 | 81.91% | 2.32 | Both | 907.5 | 3.63 | HRCU-A-CB (Split System: Heat Pump with Remote Outdoor Unit-Air-Source) | N/A
214568837 | Central Heat Pump | CARRIER | 25VNA825A*031* | ADP |  | H,PE8J936 | 59TN6B080C17**14 | 23600 |  |  | 16 | 8.1 | 19800 |  |  | 16300 | 82.32% | 1.94 | Both | 492.5 | 1.97 | HRCU-A-CB (Split System: Heat Pump with Remote Outdoor Unit-Air-Source) | N/A
214630456 | Central Heat Pump | CARRIER | 25VNA837A*030* | ADP |  | V,C36H175P159 | 58CU*A060C17**16 | 32000 |  |  | 17 | 8.1 | 31400 |  |  | 24400 | 77.71% | 1.96 | Both | 667.5 | 2.67 | HRCU-A-CB (Split System: Heat Pump with Remote Outdoor Unit-Air-Source) | N/A
204299875 | Central Heat Pump | CARRIER | 25VNA837A*030* |  |  | CNPV*4824AL*+UI | 58TN*A090C21**20 | 32400 |  |  | 17.5 | 8.1 | 33000 |  |  | 24800 | 75.15% | 1.96 | Both | 675 | 2.7 | HRCU-A-CB (Split System: Heat Pump with Remote Outdoor Unit-Air-Source) | No
214630463 | Central Heat Pump | CARRIER | 25VNA837A*030* | ADP |  | C36A***L539 | 59CU5A080C21**20 | 32400 |  |  | 18 | 8.1 | 30600 |  |  | 24200 | 79.08% | 1.98 | Both | 675 | 2.7 | HRCU-A-CB (Split System: Heat Pump with Remote Outdoor Unit-Air-Source) | N/A
214630480 | Central Heat Pump | CARRIER | 25VNA837A*030* | ADP |  | V,C36H175P459 | 59MN7B080C17**14 | 31600 |  |  | 17 | 8.1 | 31800 |  |  | 24400 | 76.73% | 1.86 | Both | 657.5 | 2.63 | HRCU-A-CB (Split System: Heat Pump with Remote Outdoor Unit-Air-Source) | N/A
214630453 | Central Heat Pump | CARRIER | 25VNA837A*030* | ADP |  | PL36H210P299 | 58CU*A060C17**16 | 32400 |  |  | 18 | 8.5 | 30600 |  |  | 24600 | 80.39% | 1.98 | Both | 675 | 2.7 | HRCU-A-CB (Split System: Heat Pump with Remote Outdoor Unit-Air-Source) | N/A
214630476 | Central Heat Pump | CARRIER | 25VNA837A*030* | ADP |  | PL36H175P159 | 59MN7B080C17**14 | 31600 |  |  | 17 | 8.1 | 31800 |  |  | 24400 | 76.73% | 1.86 | Both | 657.5 | 2.63 | HRCU-A-CB (Split System: Heat Pump with Remote Outdoor Unit-Air-Source) | N/A
214630472 | Central Heat Pump | CARRIER | 25VNA837A*030* | ADP |  | V,C36H175P459 | 59CU5B060C17**16 | 32200 |  |  | 17 | 8.1 | 31400 |  |  | 24600 | 78.34% | 1.94 | Both | 670 | 2.68 | HRCU-A-CB (Split System: Heat Pump with Remote Outdoor Unit-Air-Source) | N/A
214630462 | Central Heat Pump | CARRIER | 25VNA837A*030* | ADP |  | PL36H210P299 | 59CU5A080C21**20 | 32400 |  |  | 18 | 8.1 | 30600 |  |  | 24200 | 79.08% | 1.98 | Both | 675 | 2.7 | HRCU-A-CB (Split System: Heat Pump with Remote Outdoor Unit-Air-Source) | N/A
214630466 | Central Heat Pump | CARRIER | 25VNA837A*030* | ADP |  | C36A***L539 | 59CU5A100C21**22 | 32400 |  |  | 18 | 8.1 | 30600 |  |  | 24200 | 79.08% | 1.98 | Both | 675 | 2.7 | HRCU-A-CB (Split System: Heat Pump with Remote Outdoor Unit-Air-Source) | N/A
214630471 | Central Heat Pump | CARRIER | 25VNA837A*030* | ADP |  | C36A***L539 | 59CU5B060C17**16 | 32200 |  |  | 17 | 8.1 | 31400 |  |  | 24600 | 78.34% | 1.94 | Both | 670 | 2.68 | HRCU-A-CB (Split System: Heat Pump with Remote Outdoor Unit-Air-Source) | N/A
214630491 | Central Heat Pump | CARRIER | 25VNA837A*030* | ADP |  | C36A***L539 | 59TN6B100C21**22 | 32400 |  |  | 18 | 8.5 | 30400 |  |  | 24400 | 80.26% | 2 | Both | 675 | 2.7 | HRCU-A-CB (Split System: Heat Pump with Remote Outdoor Unit-Air-Source) | N/A
214630451 | Central Heat Pump | CARRIER | 25VNA837A*030* | ADP |  | C36A***L539 | 58CU*A040C17**12 | 32400 |  |  | 18 | 8.5 | 30400 |  |  | 24600 | 80.92% | 2 | Both | 675 | 2.7 | HRCU-A-CB (Split System: Heat Pump with Remote Outdoor Unit-Air-Source) | N/A
214630485 | Central Heat Pump | CARRIER | 25VNA837A*030* | ADP |  | V,C36H175P159 | 59TN6B080C17**14 | 32000 |  |  | 17 | 8.1 | 31200 |  |  | 24800 | 79.49% | 1.96 | Both | 667.5 | 2.67 | HRCU-A-CB (Split System: Heat Pump with Remote Outdoor Unit-Air-Source) | N/A
214630450 | Central Heat Pump | CARRIER | 25VNA837A*030* | ADP |  | V,C36H175P159 | 58CU*A040C17**12 | 32000 |  |  | 17 | 8.1 | 31400 |  |  | 24400 | 77.71% | 1.96 | Both | 667.5 | 2.67 | HRCU-A-CB (Split System: Heat Pump with Remote Outdoor Unit-Air-Source) | N/A
214630455 | Central Heat Pump | CARRIER | 25VNA837A*030* | ADP |  | PL36H175P159 | 58CU*A060C17**16 | 32000 |  |  | 17 | 8.1 | 31400 |  |  | 24400 | 77.71% | 1.96 | Both | 667.5 | 2.67 | HRCU-A-CB (Split System: Heat Pump with Remote Outdoor Unit-Air-Source) | N/A
214630452 | Central Heat Pump | CARRIER | 25VNA837A*030* | ADP |  | V,C36H175P459 | 58CU*A040C17**12 | 32400 |  |  | 18 | 8.5 | 30400 |  |  | 24600 | 80.92% | 2 | Both | 675 | 2.7 | HRCU-A-CB (Split System: Heat Pump with Remote Outdoor Unit-Air-Source) | N/A
204451338 | Central Heat Pump | CARRIER | 25VNA825A*031* |  |  | CSPH*3012AL*+UI | 58TN*A070C14**12 | 23800 |  |  | 16 | 8.1 | 21800 |  |  | 16700 | 76.61% | 1.98 | Both | 495 | 1.98 | HRCU-A-CB (Split System: Heat Pump with Remote Outdoor Unit-Air-Source) | N/A
214630469 | Central Heat Pump | CARRIER | 25VNA837A*030* | ADP |  | V,C36H175P159 | 59CU5B060C17**16 | 32000 |  |  | 17 | 8.1 | 31600 |  |  | 24600 | 77.85% | 1.9 | Both | 667.5 | 2.67 | HRCU-A-CB (Split System: Heat Pump with Remote Outdoor Unit-Air-Source) | N/A
214630445 | Central Heat Pump | CARRIER | 25VNA837A*030* | ADP |  | PL36H210P299 | 58CU*A040C17**12 | 32400 |  |  | 18 | 8.5 | 30400 |  |  | 24600 | 80.92% | 2 | Both | 675 | 2.7 | HRCU-A-CB (Split System: Heat Pump with Remote Outdoor Unit-Air-Source) | N/A
214630461 | Central Heat Pump | CARRIER | 25VNA837A*030* | ADP |  | C36A***L539 | 58CU*A100C21**20 | 32800 |  |  | 17 | 8.1 | 30400 |  |  | 24400 | 80.26% | 1.98 | Both | 682.5 | 2.73 | HRCU-A-CB (Split System: Heat Pump with Remote Outdoor Unit-Air-Source) | N/A
214630475 | Central Heat Pump | CARRIER | 25VNA837A*030* | ADP |  | PL36H210P299 | 59MN7B080C17**14 | 31600 |  |  | 17 | 8.1 | 31800 |  |  | 24400 | 76.73% | 1.86 | Both | 657.5 | 2.63 | HRCU-A-CB (Split System: Heat Pump with Remote Outdoor Unit-Air-Source) | N/A
214630484 | Central Heat Pump | CARRIER | 25VNA837A*030* | ADP |  | PL36H175P159 | 59TN6B080C17**14 | 32000 |  |  | 17 | 8.1 | 31200 |  |  | 24800 | 79.49% | 1.96 | Both | 667.5 | 2.67 | HRCU-A-CB (Split System: Heat Pump with Remote Outdoor Unit-Air-Source) | N/A
214630468 | Central Heat Pump | CARRIER | 25VNA837A*030* | ADP |  | PL36H175P159 | 59CU5B060C17**16 | 32000 |  |  | 17 | 8.1 | 31600 |  |  | 24600 | 77.85% | 1.9 | Both | 667.5 | 2.67 | HRCU-A-CB (Split System: Heat Pump with Remote Outdoor Unit-Air-Source) | N/A
214630474 | Central Heat Pump | CARRIER | 25VNA837A*030* | ADP |  | C36A***L539 | 59MN7B060C21**20 | 32200 |  |  | 17 | 8.5 | 30800 |  |  | 24800 | 80.52% | 1.98 | Both | 670 | 2.68 | HRCU-A-CB (Split System: Heat Pump with Remote Outdoor Unit-Air-Source) | N/A
214630488 | Central Heat Pump | CARRIER | 25VNA837A*030* | ADP |  | V,C36H175P459 | 59TN6B080C17**14 | 32200 |  |  | 17 | 8.1 | 31200 |  |  | 24800 | 79.49% | 1.96 | Both | 670 | 2.68 | HRCU-A-CB (Split System: Heat Pump with Remote Outdoor Unit-Air-Source) | N/A
214630489 | Central Heat Pump | CARRIER | 25VNA837A*030* | ADP |  | PL36H210P299 | 59TN6B100C21**22 | 32400 |  |  | 18 | 8.5 | 30400 |  |  | 24400 | 80.26% | 2 | Both | 675 | 2.7 | HRCU-A-CB (Split System: Heat Pump with Remote Outdoor Unit-Air-Source) | N/A
214630464 | Central Heat Pump | CARRIER | 25VNA837A*030* | ADP |  | PL36H210P299 | 59CU5A100C21**22 | 32400 |  |  | 18 | 8.1 | 30600 |  |  | 24200 | 79.08% | 1.98 | Both | 675 | 2.7 | HRCU-A-CB (Split System: Heat Pump with Remote Outdoor Unit-Air-Source) | N/A
214094141 | Central Heat Pump | BOSCH | BOVA-60HDN1-M20G | ASPEN |  | DM59A44+TDR | BGH96M080C4B | 40500 |  |  | 17 | 8.8 | 44500 |  |  | 39000 | 87.64% | 2.39 | Both | 845 | 3.38 | HRCU-A-CB (Split System: Heat Pump with Remote Outdoor Unit-Air-Source) | N/A
215375424 | Central Heat Pump | BOSCH | BOVB-60HDN1-M20G | ASPEN |  | D(A,C,E)60B36+TDR | BGH96M100C5B | 43000 |  |  | 17.5 | 8.7 | 46500 |  |  | 35600 | 76.56% | 2.32 | Both | 895 | 3.58 | HRCU-A-CB (Split System: Heat Pump with Remote Outdoor Unit-Air-Source) | N/A
213307139 | Central Heat Pump | BOSCH | BOVB-60HDN1-M20G | ADP |  | HG3K960+AEFE5* |  | 45500 |  |  | 18 | 9.25 | 46000 |  |  | 33200 | 72.17% | 1.96 | Both | 947.5 | 3.79 | HRCU-A-CB (Split System: Heat Pump with Remote Outdoor Unit-Air-Source) | N/A
211230409 | Central Heat Pump | DAY & NIGHT | DLCURAH36ABK |  |  | EN(A,D)4X48L24** | *80ES(N,L)0702116A* | 35800 |  |  | 16.5 | 8.1 | 38500 |  |  | 34800 | 90.39% | 2 | Both | 745 | 2.98 | HRCU-A-CB (Split System: Heat Pump with Remote Outdoor Unit-Air-Source) | N/A
211227224 | Central Heat Pump | DAY & NIGHT | DLCURAH36ABK |  |  | EA*4X37L21A* | OLV112A16A | 36600 |  |  | 15.2 | 8.5 | 38500 |  |  | 35000 | 90.91% | 2.08 | Both | 762.5 | 3.05 | HRCU-A-CB (Split System: Heat Pump with Remote Outdoor Unit-Air-Source) | N/A
211656132 | Central Heat Pump | LUXAIRE | HMH72B361 | ASPEN |  | A(E,F)M374+TDR |  | 34400 |  |  | 18 | 8.1 | 36000 |  |  | 26400 | 73.33% | 2.82 | Both | 717.5 | 2.87 | HRCU-A-CB (Split System: Heat Pump with Remote Outdoor Unit-Air-Source) | N/A
214570418 | Central Heat Pump | CARRIER | 25VNA825A*032* |  |  | CAP**3621AL*+UI | 59TN6C080C21**20 | 23600 |  |  | 16.5 | 8.1 | 21400 |  |  | 16600 | 77.57% | 1.94 | Both | 492.5 | 1.97 | HRCU-A-CB (Split System: Heat Pump with Remote Outdoor Unit-Air-Source) | N/A
214630346 | Central Heat Pump | CARRIER | 25VNA825A*032* | ADP |  | PL36H175P149 | 58CU*A040C17**12 | 23800 |  |  | 17 | 8.1 | 19800 |  |  | 16200 | 81.82% | 1.96 | Both | 495 | 1.98 | HRCU-A-CB (Split System: Heat Pump with Remote Outdoor Unit-Air-Source) | N/A
214630364 | Central Heat Pump | CARRIER | 25VNA825A*032* | ADP |  | PL36H175P159 | 58CU*A060C17**16 | 23800 |  |  | 17 | 8.1 | 19400 |  |  | 16200 | 83.51% | 2.02 | Both | 495 | 1.98 | HRCU-A-CB (Split System: Heat Pump with Remote Outdoor Unit-Air-Source) | N/A
214630416 | Central Heat Pump | CARRIER | 25VNA825A*032* | ADP |  | A36VCA+TXV | 59TN6B060C17**14 | 23600 |  |  | 16 | 8.1 | 19800 |  |  | 16300 | 82.32% | 1.94 | Both | 492.5 | 1.97 | HRCU-A-CB (Split System: Heat Pump with Remote Outdoor Unit-Air-Source) | N/A
214630425 | Central Heat Pump | CARRIER | 25VNA825A*032* | ADP |  | PL36H175P159 | 59TN6C040C14**10 | 23200 |  |  | 15.2 | 8.1 | 20000 |  |  | 16600 | 83% | 1.96 | Both | 482.5 | 1.93 | HRCU-A-CB (Split System: Heat Pump with Remote Outdoor Unit-Air-Source) | N/A
214630400 | Central Heat Pump | CARRIER | 25VNA825A*032* | ADP |  | PL36H210P749 | 59MN7B060C17**14 | 23600 |  |  | 16 | 8.1 | 20000 |  |  | 16400 | 82% | 1.94 | Both | 492.5 | 1.97 | HRCU-A-CB (Split System: Heat Pump with Remote Outdoor Unit-Air-Source) | N/A
213238570 | Central Heat Pump | CHAMPION HEATING AND COOLING | THF2B48T21 | ASPEN |  | D(A,C,E)48D44+TDR | TM9E080C20MP12 | 44500 |  |  | 16.3 | 8.5 | 45000 |  |  | 31600 | 70.22% | 3.16 | Both | 927.5 | 3.71 | HRCU-A-CB (Split System: Heat Pump with Remote Outdoor Unit-Air-Source) | N/A
213238554 | Central Heat Pump | CHAMPION HEATING AND COOLING | THF2B48T21 | ASPEN |  | D(A,C,E)48D44+TDR | TM8Y080B12MP11 | 43500 |  |  | 16.1 | 8.1 | 44500 |  |  | 31200 | 70.11% | 3.17 | Both | 907.5 | 3.63 | HRCU-A-CB (Split System: Heat Pump with Remote Outdoor Unit-Air-Source) | N/A
213238529 | Central Heat Pump | CHAMPION HEATING AND COOLING | THF2B48T21 | ASPEN |  | D(A,C,E)48B44+TDR | TM8E080C16MP11 | 42000 |  |  | 15.9 | 8.2 | 44000 |  |  | 30800 | 70% | 3.11 | Both | 875 | 3.5 | HRCU-A-CB (Split System: Heat Pump with Remote Outdoor Unit-Air-Source) | N/A
215222799 | Central Heat Pump | RUSSELL | RD17AZ60AJ3N |  |  | TCFZ6021STAAM | S951T1005A21M4 | 54500 |  |  | 17 | 8.1 | 46500 |  |  | 34000 | 73.12% | 2.1 | Both | 1135 | 4.54 | HRCU-A-CB (Split System: Heat Pump with Remote Outdoor Unit-Air-Source) | N/A
214630427 | Central Heat Pump | CARRIER | 25VNA825A*032* | ADP |  | C36A***L159 | 59TN6C040C14**10 | 23200 |  |  | 15.2 | 8.1 | 20000 |  |  | 16600 | 83% | 1.96 | Both | 482.5 | 1.93 | HRCU-A-CB (Split System: Heat Pump with Remote Outdoor Unit-Air-Source) | N/A
214630443 | Central Heat Pump | CARRIER | 25VNA825A*032* | ADP |  | C36A***L159 | 59TN6C060C17**14 | 23600 |  |  | 16 | 8.1 | 20000 |  |  | 16300 | 81.5% | 1.94 | Both | 492.5 | 1.97 | HRCU-A-CB (Split System: Heat Pump with Remote Outdoor Unit-Air-Source) | N/A
214570488 | Central Heat Pump | CARRIER | 25VNA825A*032* |  |  | CAP**4221AL*+UI | 58TN*B070C21**20 | 23800 |  |  | 16.5 | 8.1 | 21400 |  |  | 16600 | 77.57% | 1.96 | Both | 495 | 1.98 | HRCU-A-CB (Split System: Heat Pump with Remote Outdoor Unit-Air-Source) | N/A
214396688 | Central Heat Pump | COLEMAN | HH824E2S11 |  |  | CTF30A5ADS1 | TM8Y060A12MP11 | 23000 |  |  | 18 | 9 | 23000 |  |  | 18400 | 80% | 2 | Both | 480 | 1.92 | HRCU-A-CB (Split System: Heat Pump with Remote Outdoor Unit-Air-Source) | Yes
214440973 | Central Heat Pump | CARRIER | 25VNA436A*031* | ADP |  | H,PG9J936 | 59TN6C060C17**14 | 32400 |  |  | 19 | 9 | 36400 |  |  | 28200 | 77.47% | 1.98 | Both | 675 | 2.7 | HRCU-A-CB (Split System: Heat Pump with Remote Outdoor Unit-Air-Source) | N/A
213298034 | Central Heat Pump | LUXAIRE | HMH72B341 |  |  | XAFC36DBCN1 | Z8ES080C16LMPS1 | 34000 |  |  | 18 | 8.5 | 33400 |  |  | 24200 | 72.46% | 2.14 | Both | 707.5 | 2.83 | HRCU-A-CB (Split System: Heat Pump with Remote Outdoor Unit-Air-Source) | N/A
213297264 | Central Heat Pump | LUXAIRE | HMH72B341 |  |  | XAFB36DXXN1+TXV | Z9ES080B12SMPS1 | 34000 |  |  | 17 | 8.1 | 33400 |  |  | 23800 | 71.26% | 2.06 | Both | 707.5 | 2.83 | HRCU-A-CB (Split System: Heat Pump with Remote Outdoor Unit-Air-Source) | N/A
214398580 | Central Heat Pump | COLEMAN | HH836E2S11 |  |  | CTM48C5CFS1 | TP9C100C20MP13 | 33800 |  |  | 18 | 8.5 | 32400 |  |  | 26000 | 80.25% | 2 | Both | 705 | 2.82 | HRCU-A-CB (Split System: Heat Pump with Remote Outdoor Unit-Air-Source) | N/A
214396857 | Central Heat Pump | COLEMAN | HH836E2S11 |  |  | CTM36C5CDS1 | TM8V100C16MP12 | 33600 |  |  | 18 | 8.5 | 31600 |  |  | 25600 | 81.01% | 2 | Both | 700 | 2.8 | HRCU-A-CB (Split System: Heat Pump with Remote Outdoor Unit-Air-Source) | N/A
213238538 | Central Heat Pump | CHAMPION HEATING AND COOLING | THF2B48T21 | ASPEN |  | D(A,C,E)48D44+TDR | TM8E100C20MP11 | 44500 |  |  | 16.3 | 8.5 | 45000 |  |  | 31600 | 70.22% | 3.16 | Both | 927.5 | 3.71 | HRCU-A-CB (Split System: Heat Pump with Remote Outdoor Unit-Air-Source) | N/A
210597628 | Central Heat Pump | KEEPRITE | CVH837GKA** |  |  | EN(A,D,W)4X60L24**+WALLCON | *96CTN1202422A* | 32800 |  |  | 18 | 8.1 | 32200 |  |  | 24600 | 76.4% | 1.98 | Both | 682.5 | 2.73 | HRCU-A-CB (Split System: Heat Pump with Remote Outdoor Unit-Air-Source) | No
213828547 | Central Heat Pump | HISENSE | AUWR-36U3SA | ASPEN |  | D(A,C,E)37E34+TDR |  | 29800 |  |  | 15.5 | 9.4 | 30000 |  |  | 24200 | 80.67% | 2.08 | Both | 620 | 2.48 | HRCU-A-C (Split System: Heat Pump with Remote Outdoor Unit with No Indoor Fan --Air Source) | N/A
213828522 | Central Heat Pump | HISENSE | AUWR-36U3SA | ASPEN |  | D(A,C,E)36B44+TDR |  | 28800 |  |  | 15.5 | 9.4 | 30000 |  |  | 24200 | 80.67% | 2.08 | Both | 600 | 2.4 | HRCU-A-C (Split System: Heat Pump with Remote Outdoor Unit with No Indoor Fan --Air Source) | N/A
213821297 | Central Heat Pump | TEMPSTAR | DLCURAH24ABK | ASPEN |  | D(A,C,E)30B34+TDR | *96MSN0802120A* | 22400 |  |  | 17.2 | 8.4 | 25200 |  |  | 20000 | 79.37% | 2.96 | Both | 467.5 | 1.87 | HRCU-A-CB (Split System: Heat Pump with Remote Outdoor Unit-Air-Source) | N/A
213821314 | Central Heat Pump | TEMPSTAR | DLCURAH24ABK | ASPEN |  | D(A,C,E)36B34+TDR | *96VTN0601412B* | 23400 |  |  | 17 | 8.5 | 26200 |  |  | 20200 | 77.1% | 2.89 | Both | 487.5 | 1.95 | HRCU-A-CB (Split System: Heat Pump with Remote Outdoor Unit-Air-Source) | N/A
214630502 | Central Heat Pump | CARRIER | 25VNA837A*031* | ADP |  | V,C36H175P459 | 58CU*A040C17**12 | 32400 |  |  | 18 | 8.5 | 30400 |  |  | 24600 | 80.92% | 2 | Both | 675 | 2.7 | HRCU-A-CB (Split System: Heat Pump with Remote Outdoor Unit-Air-Source) | N/A
210472974 | Central Heat Pump | BRYANT HEATING AND COOLING SYSTEMS | 288BNV025*0**C* |  |  | CAP**4221AL*+UI | 987MB60060C21*** | 23600 |  |  | 16 | 8.1 | 21400 |  |  | 16700 | 78.04% | 1.94 | Both | 492.5 | 1.97 | HRCU-A-CB (Split System: Heat Pump with Remote Outdoor Unit-Air-Source) | N/A
214630495 | Central Heat Pump | CARRIER | 25VNA837A*031* | ADP |  | PL36H175P159 | 58CU*A040C17**12 | 32000 |  |  | 17 | 8.1 | 31400 |  |  | 24400 | 77.71% | 1.96 | Both | 667.5 | 2.67 | HRCU-A-CB (Split System: Heat Pump with Remote Outdoor Unit-Air-Source) | N/A
214630518 | Central Heat Pump | CARRIER | 25VNA837A*031* | ADP |  | PL36H210P299 | 58CU*A100C21**20 | 32600 |  |  | 17 | 8.1 | 30400 |  |  | 24400 | 80.26% | 1.98 | Both | 680 | 2.72 | HRCU-A-CB (Split System: Heat Pump with Remote Outdoor Unit-Air-Source) | N/A
214630520 | Central Heat Pump | CARRIER | 25VNA837A*031* | ADP |  | PL36H210P299 | 59CU5A080C21**20 | 32400 |  |  | 18 | 8.1 | 30600 |  |  | 24200 | 79.08% | 1.98 | Both | 675 | 2.7 | HRCU-A-CB (Split System: Heat Pump with Remote Outdoor Unit-Air-Source) | N/A
214630534 | Central Heat Pump | CARRIER | 25VNA837A*031* | ADP |  | PL36H210P299 | 59MN7B080C17**14 | 31600 |  |  | 17 | 8.1 | 31800 |  |  | 24400 | 76.73% | 1.86 | Both | 657.5 | 2.63 | HRCU-A-CB (Split System: Heat Pump with Remote Outdoor Unit-Air-Source) | N/A
212675690 | Central Heat Pump | BOSCH | BOVA-60HDN1-M20G | ASPEN |  | L(E,G)M48G4 |  | 47000 |  |  | 18.5 | 9.5 | 48000 |  |  | 46000 | 95.83% | 2.61 | Both | 980 | 3.92 | HRCU-A-CB (Split System: Heat Pump with Remote Outdoor Unit-Air-Source) | N/A
214064097 | Central Heat Pump | BOSCH | BOVB-60HDN1-M20G | ASPEN |  | D(A,C,E)60B44+TDR | BGH96M100D5A | 44000 |  |  | 17.5 | 9 | 47000 |  |  | 38500 | 81.91% | 2.32 | Both | 917.5 | 3.67 | HRCU-A-CB (Split System: Heat Pump with Remote Outdoor Unit-Air-Source) | N/A
214064079 | Central Heat Pump | BOSCH | BOVB-60HDN1-M20G | ASPEN |  | D(A,C,E)48B44+TDR | BGH96M080C4A | 40500 |  |  | 17 | 8.8 | 44500 |  |  | 39000 | 87.64% | 2.39 | Both | 845 | 3.38 | HRCU-A-CB (Split System: Heat Pump with Remote Outdoor Unit-Air-Source) | N/A
214064094 | Central Heat Pump | BOSCH | BOVB-60HDN1-M20G | ASPEN |  | D(A,C,E)48A34+TDR | BGH96M100D5A | 42000 |  |  | 17.5 | 8.7 | 46500 |  |  | 38500 | 82.8% | 2.27 | Both | 875 | 3.5 | HRCU-A-CB (Split System: Heat Pump with Remote Outdoor Unit-Air-Source) | N/A
214063926 | Central Heat Pump | BOSCH | BOVA-60HDN1-M20G | ASPEN |  | D(A,C,E)48A34+TDR | BGH96M100C5A | 41500 |  |  | 17.5 | 8.5 | 46000 |  |  | 38500 | 83.7% | 2.27 | Both | 865 | 3.46 | HRCU-A-CB (Split System: Heat Pump with Remote Outdoor Unit-Air-Source) | N/A
214063928 | Central Heat Pump | BOSCH | BOVA-60HDN1-M20G | ASPEN |  | D(A,C,E)48D44+TDR | BGH96M100C5A | 44000 |  |  | 17.5 | 8.8 | 46500 |  |  | 39000 | 83.87% | 2.35 | Both | 917.5 | 3.67 | HRCU-A-CB (Split System: Heat Pump with Remote Outdoor Unit-Air-Source) | N/A
214063944 | Central Heat Pump | BOSCH | BOVA-60HDN1-M20G | ASPEN |  | D(A,C,E)48D44+TDR | BGH96M120D5A | 44500 |  |  | 17.5 | 9 | 47000 |  |  | 38500 | 81.91% | 2.32 | Both | 927.5 | 3.71 | HRCU-A-CB (Split System: Heat Pump with Remote Outdoor Unit-Air-Source) | N/A
214279016 | Central Heat Pump | BOSCH | BOVC-36HDN1-M20G | ADP |  | F,PE*G34936 |  | 33400 |  |  | 18 | 9.3 | 32600 |  |  | 23600 | 72.39% | 1.88 | Both | 695 | 2.78 | HRCU-A-CB (Split System: Heat Pump with Remote Outdoor Unit-Air-Source) | N/A
212927496 | Central Heat Pump | BOSCH | BOVB-36HDN1-M20G | ADP |  | CE2505C+TXV |  | 23200 |  |  | 19 | 9.3 | 22400 |  |  | 17200 | 76.79% | 1.96 | Both | 482.5 | 1.93 | HRCU-A-CB (Split System: Heat Pump with Remote Outdoor Unit-Air-Source) | N/A
214064028 | Central Heat Pump | BOSCH | BOVB-36HDN1-M20G | ASPEN |  | D(A,C,E)36D34+TDR | BGH96M100C5B | 31000 |  |  | 18.5 | 9 | 34200 |  |  | 27600 | 80.7% | 2.51 | Both | 645 | 2.58 | HRCU-A-CB (Split System: Heat Pump with Remote Outdoor Unit-Air-Source) | N/A
214064011 | Central Heat Pump | BOSCH | BOVB-36HDN1-M20G | ASPEN |  | D(A,C,E)36B34+TDR | BGH96M080C4A | 31400 |  |  | 17.5 | 8.7 | 34000 |  |  | 26400 | 77.65% | 2.44 | Both | 655 | 2.62 | HRCU-A-CB (Split System: Heat Pump with Remote Outdoor Unit-Air-Source) | N/A
214064012 | Central Heat Pump | BOSCH | BOVB-36HDN1-M20G | ASPEN |  | D(A,C,E)36C44+TDR | BGH96M080C4A | 32600 |  |  | 17.5 | 9 | 34200 |  |  | 26600 | 77.78% | 2.51 | Both | 680 | 2.72 | HRCU-A-CB (Split System: Heat Pump with Remote Outdoor Unit-Air-Source) | N/A
214063846 | Central Heat Pump | BOSCH | BOVA-36HDN1-M20G | ASPEN |  | D(A,C,E)36D34+TDR | BGH96M060B3B | 23000 |  |  | 18 | 9 | 24000 |  |  | 22200 | 92.5% | 2.28 | Both | 480 | 1.92 | HRCU-A-CB (Split System: Heat Pump with Remote Outdoor Unit-Air-Source) | N/A
214396579 | Central Heat Pump | COLEMAN | HH860E2S11 |  |  | CTF60C5CGS1+JMC16C2SN1 |  | 44500 |  |  | 18 | 8.5 | 44000 |  |  | 33200 | 75.45% | 2 | Both | 927.5 | 3.71 | HRCU-A-CB (Split System: Heat Pump with Remote Outdoor Unit-Air-Source) | Both
214398671 | Central Heat Pump | COLEMAN | HH860E2S11 |  |  | CTM60C5CGS1+JME16C2SN1 |  | 44500 |  |  | 19 | 8.5 | 44000 |  |  | 33000 | 75% | 2 | Both | 927.5 | 3.71 | HRCU-A-CB (Split System: Heat Pump with Remote Outdoor Unit-Air-Source) | Both
214398652 | Central Heat Pump | COLEMAN | HH860E2S11 |  |  | CTF60C5CGS1 | TPLC080C16MP13 | 43500 |  |  | 17 | 8.5 | 44000 |  |  | 33400 | 75.91% | 2 | Both | 907.5 | 3.63 | HRCU-A-CB (Split System: Heat Pump with Remote Outdoor Unit-Air-Source) | Both
214398436 | Central Heat Pump | COLEMAN | HH860E2S11 |  |  | CTF60C5CHS1 | TMLE100C20MP11 | 53500 |  |  | 19 | 8.5 | 55000 |  |  | 40000 | 72.73% | 2 | Both | 1115 | 4.46 | HRCU-A-CB (Split System: Heat Pump with Remote Outdoor Unit-Air-Source) | Yes
214440959 | Central Heat Pump | CARRIER | 25VNA424A*031* | ADP |  | H,PG53936 | 59TN6C100C21**22 | 24200 |  |  | 20 | 10.5 | 24800 |  |  | 19200 | 77.42% | 2.56 | Both | 505 | 2.02 | HRCU-A-CB (Split System: Heat Pump with Remote Outdoor Unit-Air-Source) | N/A
214396594 | Central Heat Pump | COLEMAN | HH860E2S11 |  |  | CTM60C5CGS1 | TL8E100C20UH11 | 44000 |  |  | 18 | 8.5 | 44000 |  |  | 33400 | 75.91% | 2 | Both | 917.5 | 3.67 | HRCU-A-CB (Split System: Heat Pump with Remote Outdoor Unit-Air-Source) | Both
214331853 | Central Heat Pump | BOSCH | BOVB-36HDN1-M20G | ASPEN |  | D(A,C,E)36D3G+TXV+TDR | BGH96M080B3B | 23000 |  |  | 18 | 9 | 24000 |  |  | 22200 | 92.5% | 2.28 | Both | 480 | 1.92 | HRCU-A-CB (Split System: Heat Pump with Remote Outdoor Unit-Air-Source) | N/A
214094118 | Central Heat Pump | BOSCH | BOVB-36HDN1-M20G | ASPEN |  | DM36A34+TDR | BGH96M080B3A | 29400 |  |  | 18 | 8.5 | 33800 |  |  | 27400 | 81.07% | 2.38 | Both | 612.5 | 2.45 | HRCU-A-CB (Split System: Heat Pump with Remote Outdoor Unit-Air-Source) | N/A
214595300 | Central Heat Pump | BOSCH | BOVA-36HDN1-M20G | ASPEN |  | D(A,C,E)30B46+TDR |  | 22000 |  |  | 15.2 | 8.8 | 24000 |  |  | 16900 | 70.42% | 1.98 | Both | 457.5 | 1.83 | HRCU-A-C (Split System: Heat Pump with Remote Outdoor Unit with No Indoor Fan --Air Source) | N/A
214595302 | Central Heat Pump | BOSCH | BOVA-36HDN1-M20G | ASPEN |  | D(A,C,E)30D36+TDR |  | 22200 |  |  | 15.2 | 8.9 | 24000 |  |  | 22400 | 93.33% | 2 | Both | 462.5 | 1.85 | HRCU-A-C (Split System: Heat Pump with Remote Outdoor Unit with No Indoor Fan --Air Source) | N/A
214331711 | Central Heat Pump | BOSCH | BOVA-36HDN1-M20G | ASPEN |  | D(A,C,E)36B3G+TXV+TDR | BGH96M100C5B | 30200 |  |  | 18.5 | 8.8 | 34000 |  |  | 27800 | 81.76% | 2.49 | Both | 630 | 2.52 | HRCU-A-CB (Split System: Heat Pump with Remote Outdoor Unit-Air-Source) | N/A
214331845 | Central Heat Pump | BOSCH | BOVB-36HDN1-M20G | ASPEN |  | D(A,C,E)36C4G+TXV+TDR | BGH96M080B3A | 23200 |  |  | 18 | 9 | 24000 |  |  | 22200 | 92.5% | 2.28 | Both | 482.5 | 1.93 | HRCU-A-CB (Split System: Heat Pump with Remote Outdoor Unit-Air-Source) | N/A
212159758 | Central Heat Pump | ARMSTRONG AIR | 4SHP22LX124P-**A | ADP |  | H,A,DE34936 | A80UH2E090B12 | 24000 |  |  | 21 | 8.5 | 22000 |  |  | 15400 | 70% | 1.92 | Both | 500 | 2 | HRCU-A-CB (Split System: Heat Pump with Remote Outdoor Unit-Air-Source) | N/A
211752351 | Central Heat Pump | ARMSTRONG AIR | 4SHP22LX124P-**A | ADP |  | H,A,DE32936 | A96US2V070B12 | 23600 |  |  | 20 | 8.45 | 22000 |  |  | 15400 | 70% | 1.9 | Both | 492.5 | 1.97 | HRCU-A-CB (Split System: Heat Pump with Remote Outdoor Unit-Air-Source) | N/A
211752352 | Central Heat Pump | ARMSTRONG AIR | 4SHP22LX124P-**A | ADP |  | H,A,DE33936 | A96US2V070B12 | 23800 |  |  | 21 | 8.5 | 22000 |  |  | 15400 | 70% | 1.92 | Both | 495 | 1.98 | HRCU-A-CB (Split System: Heat Pump with Remote Outdoor Unit-Air-Source) | N/A
211752354 | Central Heat Pump | ARMSTRONG AIR | 4SHP22LX124P-**A | ADP |  | H,A,DE32936 | A97USMV070B12 | 23600 |  |  | 20 | 8.45 | 22000 |  |  | 15400 | 70% | 1.9 | Both | 492.5 | 1.97 | HRCU-A-CB (Split System: Heat Pump with Remote Outdoor Unit-Air-Source) | N/A
214331863 | Central Heat Pump | BOSCH | BOVB-36HDN1-M20G | ASPEN |  | D(A,C,E)36D3G+TXV+TDR | BGH96M080C4B | 32200 |  |  | 17.5 | 8.9 | 34200 |  |  | 26600 | 77.78% | 2.5 | Both | 670 | 2.68 | HRCU-A-CB (Split System: Heat Pump with Remote Outdoor Unit-Air-Source) | N/A
214094126 | Central Heat Pump | BOSCH | BOVA-36HDN1-M20G | ASPEN |  | DM42B34+TDR | BGH96M080C4A | 31600 |  |  | 17.5 | 8.6 | 33800 |  |  | 26400 | 78.11% | 2.42 | Both | 657.5 | 2.63 | HRCU-A-CB (Split System: Heat Pump with Remote Outdoor Unit-Air-Source) | N/A
214094128 | Central Heat Pump | BOSCH | BOVA-36HDN1-M20G | ASPEN |  | DM42B34+TDR | BGH96M100C5A | 30400 |  |  | 18.3 | 8.7 | 34000 |  |  | 27400 | 80.59% | 2.43 | Both | 632.5 | 2.53 | HRCU-A-CB (Split System: Heat Pump with Remote Outdoor Unit-Air-Source) | N/A
214094110 | Central Heat Pump | BOSCH | BOVA-36HDN1-M20G | ASPEN |  | DM36A34+TDR | BGH96M080B3A | 22200 |  |  | 18.3 | 8.4 | 23600 |  |  | 23000 | 97.46% | 2.3 | Both | 462.5 | 1.85 | HRCU-A-CB (Split System: Heat Pump with Remote Outdoor Unit-Air-Source) | N/A
214331708 | Central Heat Pump | BOSCH | BOVA-36HDN1-M20G | ASPEN |  | D(A,C,E)48A3G+TXV+TDR | BGH96M080C4B | 31600 |  |  | 17.5 | 8.6 | 33800 |  |  | 26400 | 78.11% | 2.42 | Both | 657.5 | 2.63 | HRCU-A-CB (Split System: Heat Pump with Remote Outdoor Unit-Air-Source) | N/A
214331849 | Central Heat Pump | BOSCH | BOVB-36HDN1-M20G | ASPEN |  | D(A,C,E)30B3G+TXV+TDR | BGH96M080B3B | 22200 |  |  | 18 | 8.7 | 23800 |  |  | 22200 | 93.28% | 2.21 | Both | 462.5 | 1.85 | HRCU-A-CB (Split System: Heat Pump with Remote Outdoor Unit-Air-Source) | N/A
214094117 | Central Heat Pump | BOSCH | BOVB-36HDN1-M20G | ASPEN |  | DM36A34+TDR | BGH96M060B3B | 22200 |  |  | 18.3 | 8.4 | 23600 |  |  | 23000 | 97.46% | 2.3 | Both | 462.5 | 1.85 | HRCU-A-CB (Split System: Heat Pump with Remote Outdoor Unit-Air-Source) | N/A
210470382 | Central Heat Pump | KEEPRITE | CVH837GKA2* |  |  | EA*4X61L21A*+WALLCON | *95CSU0802120A* | 33200 |  |  | 18 | 8.5 | 32000 |  |  | 24800 | 77.5% | 2 | Both | 692.5 | 2.77 | HRCU-A-CB (Split System: Heat Pump with Remote Outdoor Unit-Air-Source) | N/A
215399908 | Central Heat Pump | CHAMPION HEATING AND COOLING | HH824E2S11 | ASPEN |  | D(A,C,E)36A3K+TDR |  | 22400 |  |  | 15.2 | 8.5 | 22600 |  |  | 21200 | 93.81% | 2.65 | Both | 467.5 | 1.87 | HRCU-A-C (Split System: Heat Pump with Remote Outdoor Unit with No Indoor Fan --Air Source) | N/A
214570398 | Central Heat Pump | CARRIER | 25VNA825A*032* |  |  | CAP**3621AL*+UI | 59MN7C060C21**20 | 23600 |  |  | 16 | 8.1 | 21400 |  |  | 16700 | 78.04% | 1.92 | Both | 492.5 | 1.97 | HRCU-A-CB (Split System: Heat Pump with Remote Outdoor Unit-Air-Source) | N/A
214396708 | Central Heat Pump | COLEMAN | HH824E2S11 |  |  | CTF30B5ACS1 | TM9E080B12MP12 | 23000 |  |  | 17 | 9 | 23000 |  |  | 18700 | 81.3% | 2 | Both | 480 | 1.92 | HRCU-A-CB (Split System: Heat Pump with Remote Outdoor Unit-Air-Source) | Both
214630347 | Central Heat Pump | CARRIER | 25VNA825A*032* | ADP |  | V,C36H175P149 | 58CU*A040C17**12 | 23800 |  |  | 17 | 8.1 | 19800 |  |  | 16200 | 81.82% | 1.96 | Both | 495 | 1.98 | HRCU-A-CB (Split System: Heat Pump with Remote Outdoor Unit-Air-Source) | N/A
214440984 | Central Heat Pump | CARRIER | 25VNA436A*031* | ADP |  | H,PG9J936 | 59TN6C100C21**22 | 32800 |  |  | 20 | 9 | 34800 |  |  | 27200 | 78.16% | 2.04 | Both | 682.5 | 2.73 | HRCU-A-CB (Split System: Heat Pump with Remote Outdoor Unit-Air-Source) | N/A
213803493 | Central Heat Pump | CHAMPION HEATING AND COOLING | HMH72B341 | ASPEN |  | D(A,C,E)36D34+TDR | Z8ET100C16LMPS1 | 33400 |  |  | 18 | 8.4 | 33000 |  |  | 30000 | 90.91% | 2.8 | Both | 695 | 2.78 | HRCU-A-CB (Split System: Heat Pump with Remote Outdoor Unit-Air-Source) | N/A
214396523 | Central Heat Pump | COLEMAN | HH836E2S11 |  |  | CTM48C5CFS1 | TM8V080C16MP12 | 33000 |  |  | 18 | 8.5 | 31200 |  |  | 24200 | 77.56% | 2 | Both | 687.5 | 2.75 | HRCU-A-CB (Split System: Heat Pump with Remote Outdoor Unit-Air-Source) | N/A
214396567 | Central Heat Pump | COLEMAN | HH860E2S11 |  |  | CTF60C5CGS1 | TM9V100C16MP12 | 43500 |  |  | 17 | 8.5 | 44000 |  |  | 33200 | 75.45% | 2 | Both | 907.5 | 3.63 | HRCU-A-CB (Split System: Heat Pump with Remote Outdoor Unit-Air-Source) | Both
214862431 | Central Heat Pump | CHAMPION HEATING AND COOLING | HH860E2S11 | ADP |  | H,YG84*60+TXV | Z8ES080C20SMPS1 | 53000 |  |  | 19 | 8.5 | 52000 |  |  | 38500 | 74.04% | 2 | Both | 1105 | 4.42 | HRCU-A-CB (Split System: Heat Pump with Remote Outdoor Unit-Air-Source) | N/A
212578206 | Central Heat Pump | CARRIER | 25VNA424A*031* | ADP |  | H,PG53936 | 58TN*A045C17**12 | 23400 |  |  | 20 | 9.5 | 25000 |  |  | 19600 | 78.4% | 2.42 | Both | 487.5 | 1.95 | HRCU-A-CB (Split System: Heat Pump with Remote Outdoor Unit-Air-Source) | N/A
214440935 | Central Heat Pump | CARRIER | 25VNA424A*031* | ADP |  | H,PG34936 | 59TN6C060C17**14 | 23400 |  |  | 20 | 10.5 | 25000 |  |  | 19500 | 78% | 2.44 | Both | 487.5 | 1.95 | HRCU-A-CB (Split System: Heat Pump with Remote Outdoor Unit-Air-Source) | N/A
214609165 | Central Heat Pump | COLEMAN | HH860E2S11 |  |  | CTF60D5CHS1 | Z9ES120D20SMPS1 | 53500 |  |  | 18 | 8.5 | 53500 |  |  | 39000 | 72.9% | 2 | Both | 1115 | 4.46 | HRCU-A-CB (Split System: Heat Pump with Remote Outdoor Unit-Air-Source) | Both
214396614 | Central Heat Pump | COLEMAN | HH860E2S11 |  |  | CTF60C5CGS1 | TL9E080C16UH11 | 44500 |  |  | 18 | 8.5 | 46000 |  |  | 34400 | 74.78% | 2 | Both | 927.5 | 3.71 | HRCU-A-CB (Split System: Heat Pump with Remote Outdoor Unit-Air-Source) | N/A
211752353 | Central Heat Pump | ARMSTRONG AIR | 4SHP22LX124P-**A | ADP |  | H,A,DE34936 | A96US2V070B12 | 23800 |  |  | 21 | 8.5 | 22000 |  |  | 15400 | 70% | 1.92 | Both | 495 | 1.98 | HRCU-A-CB (Split System: Heat Pump with Remote Outdoor Unit-Air-Source) | N/A
212159748 | Central Heat Pump | ARMSTRONG AIR | 4SHP22LX124P-**A | ADP |  | V,A,D36H175D149 | A80UH2E090B12 | 24000 |  |  | 21 | 8.5 | 22000 |  |  | 15400 | 70% | 1.92 | Both | 500 | 2 | HRCU-A-CB (Split System: Heat Pump with Remote Outdoor Unit-Air-Source) | N/A
214056973 | Central Heat Pump | TRANE | 4TXD2060A10NU** | ASPEN |  | C(A,C,D,E)60B44+TDR |  | 50500 |  |  | 15.2 | 8.5 | 53000 |  |  | 37200 | 70.19% | 1.8 | Both | 1052.5 | 4.21 | HRCU-A-C (Split System: Heat Pump with Remote Outdoor Unit with No Indoor Fan --Air Source) | N/A
214331709 | Central Heat Pump | BOSCH | BOVA-36HDN1-M20G | ASPEN |  | D(A,C,E)36C4G+TXV+TDR | BGH96M100C5A | 31200 |  |  | 18.5 | 9 | 34200 |  |  | 27600 | 80.7% | 2.51 | Both | 650 | 2.6 | HRCU-A-CB (Split System: Heat Pump with Remote Outdoor Unit-Air-Source) | N/A
214094123 | Central Heat Pump | BOSCH | BOVB-36HDN1-M20G | ASPEN |  | DM36A34+TDR | BGH96M100C5B | 29600 |  |  | 18 | 8.5 | 33800 |  |  | 27400 | 81.07% | 2.39 | Both | 617.5 | 2.47 | HRCU-A-CB (Split System: Heat Pump with Remote Outdoor Unit-Air-Source) | N/A
214094114 | Central Heat Pump | BOSCH | BOVA-36HDN1-M20G | ASPEN |  | DM36A34+TDR | BGH96M100C5A | 29600 |  |  | 18 | 8.5 | 33800 |  |  | 27400 | 81.07% | 2.39 | Both | 617.5 | 2.47 | HRCU-A-CB (Split System: Heat Pump with Remote Outdoor Unit-Air-Source) | N/A
214094116 | Central Heat Pump | BOSCH | BOVB-36HDN1-M20G | ASPEN |  | DM36A34+TDR | BGH96M060B3A | 22200 |  |  | 18.3 | 8.4 | 23600 |  |  | 23000 | 97.46% | 2.3 | Both | 462.5 | 1.85 | HRCU-A-CB (Split System: Heat Pump with Remote Outdoor Unit-Air-Source) | N/A
213885826 | Central Heat Pump | BOSCH | BOVA-36HDN1-M20G | ASPEN |  | AE(D,N,U)+CM24A34+TDR |  | 21600 |  |  | 19.5 | 8.8 | 23600 |  |  | 27000 | 114.4% | 2.42 | Both | 450 | 1.8 | HRCU-A-CB (Split System: Heat Pump with Remote Outdoor Unit-Air-Source) | N/A
213885828 | Central Heat Pump | BOSCH | BOVA-36HDN1-M20G | ASPEN |  | AE(D,N,U)+CM30B34+TDR |  | 22400 |  |  | 19.9 | 9.1 | 23800 |  |  | 26800 | 112.6% | 2.5 | Both | 467.5 | 1.87 | HRCU-A-CB (Split System: Heat Pump with Remote Outdoor Unit-Air-Source) | N/A
214331929 | Central Heat Pump | BOSCH | BOVB-60HDN1-M20G | ASPEN |  | D(A,C,E)48D4G+TXV+TDR | BGH96M080C4B | 41500 |  |  | 17 | 8.8 | 44500 |  |  | 39000 | 87.64% | 2.39 | Both | 865 | 3.46 | HRCU-A-CB (Split System: Heat Pump with Remote Outdoor Unit-Air-Source) | N/A
214331946 | Central Heat Pump | BOSCH | BOVB-60HDN1-M20G | ASPEN |  | D(A,C,E)60B4G+TXV+TDR | BGH96M100D5B | 44000 |  |  | 17.5 | 9 | 47000 |  |  | 38500 | 81.91% | 2.32 | Both | 917.5 | 3.67 | HRCU-A-CB (Split System: Heat Pump with Remote Outdoor Unit-Air-Source) | N/A
214331947 | Central Heat Pump | BOSCH | BOVB-60HDN1-M20G | ASPEN |  | D(A,C,E)48A3G+TXV+TDR | BGH96M120D5A | 42000 |  |  | 17.5 | 8.7 | 46500 |  |  | 38500 | 82.8% | 2.27 | Both | 875 | 3.5 | HRCU-A-CB (Split System: Heat Pump with Remote Outdoor Unit-Air-Source) | N/A
214331762 | Central Heat Pump | BOSCH | BOVA-60HDN1-M20G | ASPEN |  | D(A,C,E)60B4G+TXV+TDR | BGH96M080B3B | 41500 |  |  | 17 | 8.8 | 43500 |  |  | 39500 | 90.8% | 2.4 | Both | 865 | 3.46 | HRCU-A-CB (Split System: Heat Pump with Remote Outdoor Unit-Air-Source) | N/A
214094143 | Central Heat Pump | BOSCH | BOVA-60HDN1-M20G | ASPEN |  | DM59A44+TDR | BGH96M100C5B | 42500 |  |  | 17.5 | 8.8 | 46500 |  |  | 39000 | 83.87% | 2.35 | Both | 885 | 3.54 | HRCU-A-CB (Split System: Heat Pump with Remote Outdoor Unit-Air-Source) | N/A
214094145 | Central Heat Pump | BOSCH | BOVA-60HDN1-M20G | ASPEN |  | DM59A44+TDR | BGH96M100D5B | 43000 |  |  | 17.5 | 9 | 47000 |  |  | 38500 | 81.91% | 2.32 | Both | 895 | 3.58 | HRCU-A-CB (Split System: Heat Pump with Remote Outdoor Unit-Air-Source) | N/A
214094157 | Central Heat Pump | BOSCH | BOVB-60HDN1-M18M | ASPEN |  | DM59A44+TDR | BGH96M120D5B | 42500 |  |  | 17.5 | 8.1 | 47000 |  |  | 36200 | 77.02% | 2.48 | Both | 885 | 3.54 | HRCU-A-CB (Split System: Heat Pump with Remote Outdoor Unit-Air-Source) | N/A
211264956 | Central Heat Pump | KEEPRITE | DLCURAH18ABK |  |  | FMA4X24**AL* |  | 17400 |  |  | 16 | 8.5 | 18500 |  |  | 20000 | 108.1% | 2.44 | Both | 362.5 | 1.45 | HRCU-A-CB (Split System: Heat Pump with Remote Outdoor Unit-Air-Source) | N/A
212675686 | Central Heat Pump | BOSCH | BOVB-60HDN1-M18M | ASPEN |  | L(E,G)M48G4 |  | 45000 |  |  | 17 | 9 | 47000 |  |  | 43000 | 91.49% | 2.56 | Both | 937.5 | 3.75 | HRCU-A-CB (Split System: Heat Pump with Remote Outdoor Unit-Air-Source) | N/A
214630545 | Central Heat Pump | CARRIER | 25VNA837A*031* | ADP |  | V,C36H175P159 | 59TN6B080C17**14 | 32000 |  |  | 17 | 8.1 | 31200 |  |  | 24800 | 79.49% | 1.96 | Both | 667.5 | 2.67 | HRCU-A-CB (Split System: Heat Pump with Remote Outdoor Unit-Air-Source) | N/A
210474394 | Central Heat Pump | BRYANT HEATING AND COOLING SYSTEMS | 288BNV025*0**C* |  |  | CSPH*4212AL*+UI | 986TC66100C21*** | 24200 |  |  | 16 | 8.1 | 21400 |  |  | 16600 | 77.57% | 2 | Both | 505 | 2.02 | HRCU-A-CB (Split System: Heat Pump with Remote Outdoor Unit-Air-Source) | N/A
214421490 | Central Heat Pump | TRANE | 4TWV8X60A1 | ADP |  | V,T60H245P189+P0V0D000M50SC+RP |  | 53500 |  |  | 18 | 8.2 | 49500 |  |  | 38500 | 77.78% | 1.75 | Both | 1115 | 4.46 | HRCU-A-CB (Split System: Heat Pump with Remote Outdoor Unit-Air-Source) | N/A
214075256 | Central Heat Pump | RUSSELL | RD17AZ60AJ3N |  |  | TCFZ6024STANM | S802VA100521M | 55500 |  |  | 19 | 8.1 | 53500 |  |  | 49000 | 91.59% | 1.75 | Both | 1157.5 | 4.63 | HRCU-A-CB (Split System: Heat Pump with Remote Outdoor Unit-Air-Source) | Yes
210473007 | Central Heat Pump | BRYANT HEATING AND COOLING SYSTEMS | 288BNV025*0**C* |  |  | CAP**4224AL*+UI | 83*CA60100C21*** | 23800 |  |  | 16.5 | 8.1 | 21400 |  |  | 16700 | 78.04% | 1.96 | Both | 495 | 1.98 | HRCU-A-CB (Split System: Heat Pump with Remote Outdoor Unit-Air-Source) | N/A
210473018 | Central Heat Pump | BRYANT HEATING AND COOLING SYSTEMS | 288BNV025*0**C* |  |  | CAP**4224AL*+UI | 88*TA66135C24*** | 23800 |  |  | 16.5 | 8.1 | 21400 |  |  | 16600 | 77.57% | 1.96 | Both | 495 | 1.98 | HRCU-A-CB (Split System: Heat Pump with Remote Outdoor Unit-Air-Source) | N/A
214630517 | Central Heat Pump | CARRIER | 25VNA837A*031* | ADP |  | V,C36H175P459 | 58CU*A060C17**16 | 32400 |  |  | 18 | 8.5 | 30600 |  |  | 24600 | 80.39% | 1.98 | Both | 675 | 2.7 | HRCU-A-CB (Split System: Heat Pump with Remote Outdoor Unit-Air-Source) | N/A
214630542 | Central Heat Pump | CARRIER | 25VNA837A*031* | ADP |  | PL36H175P159 | 59TN6B080C17**14 | 32000 |  |  | 17 | 8.1 | 31200 |  |  | 24800 | 79.49% | 1.96 | Both | 667.5 | 2.67 | HRCU-A-CB (Split System: Heat Pump with Remote Outdoor Unit-Air-Source) | N/A
210474438 | Central Heat Pump | BRYANT HEATING AND COOLING SYSTEMS | 288BNV025*0**C* |  |  | CSPH*4812AL*+UI | 935CA48060C17*** | 24200 |  |  | 16 | 8.1 | 21400 |  |  | 16700 | 78.04% | 2 | Both | 505 | 2.02 | HRCU-A-CB (Split System: Heat Pump with Remote Outdoor Unit-Air-Source) | N/A
213238558 | Central Heat Pump | CHAMPION HEATING AND COOLING | THF2B48T21 | ASPEN |  | D(A,C,E)48D44+TDR | TM8Y100C16MP11 | 44000 |  |  | 16.2 | 8.1 | 44500 |  |  | 31600 | 71.01% | 3.18 | Both | 917.5 | 3.67 | HRCU-A-CB (Split System: Heat Pump with Remote Outdoor Unit-Air-Source) | N/A
212925888 | Central Heat Pump | TOSOT | TU36-24WADU | ASPEN |  | D(A,C,E)24D34+TDR |  | 23000 |  |  | 15.2 | 8.5 | 24000 |  |  | 21600 | 90% | 1.8 | Both | 480 | 1.92 | HRCU-A-C (Split System: Heat Pump with Remote Outdoor Unit with No Indoor Fan --Air Source) | N/A
212925897 | Central Heat Pump | TOSOT | TU36-24WADU | ASPEN |  | D(A,C,E)25B34+TDR |  | 23000 |  |  | 15.2 | 8.5 | 24000 |  |  | 21600 | 90% | 1.8 | Both | 480 | 1.92 | HRCU-A-C (Split System: Heat Pump with Remote Outdoor Unit with No Indoor Fan --Air Source) | N/A
215385623 | Central Heat Pump | HISENSE | AUWR-24U3SF2 | ASPEN |  | L(E,F)W36D4 |  | 21400 |  |  | 15.8 | 8.1 | 23200 |  |  | 17700 | 76.29% | 1.98 | Both | 445 | 1.78 | HRCU-A-CB (Split System: Heat Pump with Remote Outdoor Unit-Air-Source) | N/A
213925635 | Central Heat Pump | LUXAIRE | HMH72B361 | ASPEN |  | L(E,G)M48A6 |  | 35000 |  |  | 18 | 8.1 | 36000 |  |  | 26400 | 73.33% | 2.82 | Both | 730 | 2.92 | HRCU-A-CB (Split System: Heat Pump with Remote Outdoor Unit-Air-Source) | N/A
214056970 | Central Heat Pump | TRANE | 4TXD2036A10NU** | ASPEN |  | D(A,C,E)24A44+TDR |  | 23000 |  |  | 15.2 | 8.5 | 24000 |  |  | 21600 | 90% | 1.8 | Both | 480 | 1.92 | HRCU-A-C (Split System: Heat Pump with Remote Outdoor Unit with No Indoor Fan --Air Source) | N/A
214398419 | Central Heat Pump | COLEMAN | HH860E2S11 |  |  | CTF60D5CHS1 | CP9C120D20MP13 | 53000 |  |  | 19 | 8.5 | 54500 |  |  | 39500 | 72.48% | 2 | Both | 1105 | 4.42 | HRCU-A-CB (Split System: Heat Pump with Remote Outdoor Unit-Air-Source) | N/A
212578207 | Central Heat Pump | CARRIER | 25VNA424A*031* | ADP |  | H,PG24936 | 58TN*A070C14**12 | 22800 |  |  | 21 | 9.5 | 25000 |  |  | 19400 | 77.6% | 2.42 | Both | 475 | 1.9 | HRCU-A-CB (Split System: Heat Pump with Remote Outdoor Unit-Air-Source) | N/A
214440943 | Central Heat Pump | CARRIER | 25VNA424A*031* | ADP |  | H,PG32936 | 59TN6C080C17**14 | 23200 |  |  | 20 | 10 | 25200 |  |  | 19600 | 77.78% | 2.38 | Both | 482.5 | 1.93 | HRCU-A-CB (Split System: Heat Pump with Remote Outdoor Unit-Air-Source) | N/A
214440963 | Central Heat Pump | CARRIER | 25VNA424A*031* | ADP |  | H,PG32936 | 59TN6C120C24**22 | 22800 |  |  | 20 | 10.5 | 25000 |  |  | 19300 | 77.2% | 2.48 | Both | 475 | 1.9 | HRCU-A-CB (Split System: Heat Pump with Remote Outdoor Unit-Air-Source) | N/A
214396589 | Central Heat Pump | COLEMAN | HH860E2S11 |  |  | CTM60C5CGS1 | TL9E080C16UH11 | 44500 |  |  | 18 | 8.5 | 46000 |  |  | 34400 | 74.78% | 2 | Both | 927.5 | 3.71 | HRCU-A-CB (Split System: Heat Pump with Remote Outdoor Unit-Air-Source) | N/A
214396656 | Central Heat Pump | COLEMAN | HH860E2S11 |  |  | CTM60C5CGS1 | CPLC100C16MP13 | 43500 |  |  | 18 | 8.5 | 44000 |  |  | 33200 | 75.45% | 2 | Both | 907.5 | 3.63 | HRCU-A-CB (Split System: Heat Pump with Remote Outdoor Unit-Air-Source) | Both
214396639 | Central Heat Pump | COLEMAN | HH860E2S11 |  |  | CTM60C5CGS1 | TMLV100C16MP12 | 43500 |  |  | 18 | 8.5 | 44000 |  |  | 33200 | 75.45% | 2 | Both | 907.5 | 3.63 | HRCU-A-CB (Split System: Heat Pump with Remote Outdoor Unit-Air-Source) | Both
211752356 | Central Heat Pump | ARMSTRONG AIR | 4SHP22LX124P-**A | ADP |  | H,A,DE34936 | A97USMV070B12 | 23800 |  |  | 21 | 8.5 | 22000 |  |  | 15400 | 70% | 1.92 | Both | 495 | 1.98 | HRCU-A-CB (Split System: Heat Pump with Remote Outdoor Unit-Air-Source) | N/A
215406394 | Central Heat Pump | BOSCH | BOVD-36HDN1-M20G | ASPEN |  | CM36B36+TDR |  | 21800 |  |  | 15.2 | 8.8 | 23800 |  |  | 16900 | 71.01% | 1.97 | Both | 455 | 1.82 | HRCU-A-C (Split System: Heat Pump with Remote Outdoor Unit with No Indoor Fan --Air Source) | N/A
215375385 | Central Heat Pump | BOSCH | BOVD-36HDN1-M20G | ASPEN |  | D(A,C,E)36C46+TDR |  | 22600 |  |  | 15.2 | 9 | 19400 |  |  | 19400 | 100% | 2.73 | Both | 470 | 1.88 | HRCU-A-C (Split System: Heat Pump with Remote Outdoor Unit with No Indoor Fan --Air Source) | N/A
214522661 | Central Heat Pump | BOSCH | BOVD-36HDN1-M20G | ASPEN |  | AFM354+TDR |  | 31200 |  |  | 18 | 8.8 | 33800 |  |  | 24000 | 71.01% | 1.9 | Both | 650 | 2.6 | HRCU-A-CB (Split System: Heat Pump with Remote Outdoor Unit-Air-Source) | N/A
215375430 | Central Heat Pump | BOSCH | BOVD-36HDN1-M20G | ASPEN |  | D(A,C,E)36A34+TDR | BGH96M060B3B | 22400 |  |  | 18.4 | 8.5 | 19900 |  |  | 20000 | 100.5% | 2.92 | Both | 467.5 | 1.87 | HRCU-A-CB (Split System: Heat Pump with Remote Outdoor Unit-Air-Source) | N/A
215375436 | Central Heat Pump | BOSCH | BOVD-36HDN1-M20G | ASPEN |  | D(A,C,E)36C44+TDR | BGH96M060B3B | 23400 |  |  | 18.5 | 9 | 20000 |  |  | 20000 | 100% | 2.86 | Both | 487.5 | 1.95 | HRCU-A-CB (Split System: Heat Pump with Remote Outdoor Unit-Air-Source) | N/A
214609720 | Central Heat Pump | AMERICAN STANDARD | 4A6V0X48A1 | ADP |  | H,TG74960 | S9V2C080U5PSB+RP | 46500 |  |  | 19 | 8.5 | 40000 |  |  | 28000 | 70% | 1.8 | Both | 970 | 3.88 | HRCU-A-CB (Split System: Heat Pump with Remote Outdoor Unit-Air-Source) | N/A
215375438 | Central Heat Pump | BOSCH | BOVD-36HDN1-M20G | ASPEN |  | D(A,C,E)36C44+TDR | BGH96M100C5B | 31200 |  |  | 18.5 | 9 | 25600 |  |  | 25600 | 100% | 2.98 | Both | 650 | 2.6 | HRCU-A-CB (Split System: Heat Pump with Remote Outdoor Unit-Air-Source) | N/A
213885824 | Central Heat Pump | HEIL | HVH860GKA2* | ASPEN |  | AE(D,N,U)+CM60A34+TDR |  | 56500 |  |  | 17.5 | 8.5 | 60000 |  |  | 48500 | 80.83% | 2.72 | Both | 1177.5 | 4.71 | HRCU-A-CB (Split System: Heat Pump with Remote Outdoor Unit-Air-Source) | N/A
213164012 | Central Heat Pump | RUSSELL | SP18AZ60AJVC |  |  | TCFZ6021SEAAM | S802V0755A21DZ | 53000 |  |  | 19 | 8.1 | 53000 |  |  | 50000 | 94.34% | 1.9 | Both | 1105 | 4.42 | HRCU-A-CB (Split System: Heat Pump with Remote Outdoor Unit-Air-Source) | N/A
212925894 | Central Heat Pump | TOSOT | TU36-24WADU | ASPEN |  | C(A,C,D,E)24B34+TDR |  | 23000 |  |  | 15.2 | 8.5 | 24000 |  |  | 21600 | 90% | 1.8 | Both | 480 | 1.92 | HRCU-A-C (Split System: Heat Pump with Remote Outdoor Unit with No Indoor Fan --Air Source) | N/A
211227312 | Central Heat Pump | DAY & NIGHT | DLCURAH36ABK |  |  | EA*4X42L21A* | *80ES(N,L)0701716A* | 35200 |  |  | 16 | 8.1 | 38500 |  |  | 35000 | 90.91% | 1.88 | Both | 732.5 | 2.93 | HRCU-A-CB (Split System: Heat Pump with Remote Outdoor Unit-Air-Source) | N/A
215222804 | Central Heat Pump | RUSSELL | RD17AZ60AJ3N |  |  | TCFZ6021STAAM | S921T1005A21M4 | 54500 |  |  | 17 | 8.1 | 46500 |  |  | 34000 | 73.12% | 2.1 | Both | 1135 | 4.54 | HRCU-A-CB (Split System: Heat Pump with Remote Outdoor Unit-Air-Source) | N/A
214056972 | Central Heat Pump | TRANE | 4TXD2060A10NU** | ASPEN |  | C(A,C,D,E)48C44+TDR |  | 47000 |  |  | 15.2 | 8.5 | 48000 |  |  | 33600 | 70% | 1.8 | Both | 980 | 3.92 | HRCU-A-C (Split System: Heat Pump with Remote Outdoor Unit with No Indoor Fan --Air Source) | N/A
214094107 | Central Heat Pump | BOSCH | BOVB-60HDN1-M20G | ASPEN |  | AE(D,N,U)+DM59A44+TDR |  | 43000 |  |  | 18.2 | 9.1 | 47500 |  |  | 46000 | 96.84% | 2.5 | Both | 895 | 3.58 | HRCU-A-CB (Split System: Heat Pump with Remote Outdoor Unit-Air-Source) | N/A
215222801 | Central Heat Pump | RUSSELL | RD17AZ60AJ3N |  |  | TCFZ6021STAAM | S951T0705A21M4 | 54500 |  |  | 18 | 8.1 | 46500 |  |  | 33800 | 72.69% | 2 | Both | 1135 | 4.54 | HRCU-A-CB (Split System: Heat Pump with Remote Outdoor Unit-Air-Source) | N/A
214094142 | Central Heat Pump | BOSCH | BOVA-60HDN1-M20G | ASPEN |  | DM59A44+TDR | BGH96M100C5A | 42500 |  |  | 17.5 | 8.8 | 46500 |  |  | 39000 | 83.87% | 2.35 | Both | 885 | 3.54 | HRCU-A-CB (Split System: Heat Pump with Remote Outdoor Unit-Air-Source) | N/A
214075188 | Central Heat Pump | RUSSELL | RD17AZ60AJ3N |  |  | TCFZ6024STANM | S802VA125524M | 55500 |  |  | 19 | 8.1 | 53500 |  |  | 49000 | 91.59% | 1.75 | Both | 1157.5 | 4.63 | HRCU-A-CB (Split System: Heat Pump with Remote Outdoor Unit-Air-Source) | Yes
211752355 | Central Heat Pump | ARMSTRONG AIR | 4SHP22LX124P-**A | ADP |  | H,A,DE33936 | A97USMV070B12 | 23800 |  |  | 21 | 8.5 | 22000 |  |  | 15400 | 70% | 1.92 | Both | 495 | 1.98 | HRCU-A-CB (Split System: Heat Pump with Remote Outdoor Unit-Air-Source) | N/A
212160128 | Central Heat Pump | ARMSTRONG AIR | 4SHP22LX124P-**A | ADP |  | PL36H175P149 | A96US2V070B12 | 23800 |  |  | 21 | 8.5 | 22000 |  |  | 15400 | 70% | 1.92 | Both | 495 | 1.98 | HRCU-A-CB (Split System: Heat Pump with Remote Outdoor Unit-Air-Source) | N/A
212160119 | Central Heat Pump | ARMSTRONG AIR | 4SHP22LX124P-**A | ADP |  | PL36H210P299 | A96US2V070B12 | 23800 |  |  | 21 | 8.5 | 22000 |  |  | 15400 | 70% | 1.92 | Both | 495 | 1.98 | HRCU-A-CB (Split System: Heat Pump with Remote Outdoor Unit-Air-Source) | N/A
212159693 | Central Heat Pump | ARMSTRONG AIR | 4SHP22LX124P-**A | ADP |  | PL36H***P449 | A80UH2E045A12 | 23600 |  |  | 21 | 8.5 | 21400 |  |  | 15000 | 70.09% | 1.9 | Both | 492.5 | 1.97 | HRCU-A-CB (Split System: Heat Pump with Remote Outdoor Unit-Air-Source) | N/A
214630396 | Central Heat Pump | CARRIER | 25VNA825A*032* | ADP |  | PL36H175P149 | 59MN7B060C17**14 | 23600 |  |  | 16 | 8.1 | 20000 |  |  | 16400 | 82% | 1.94 | Both | 492.5 | 1.97 | HRCU-A-CB (Split System: Heat Pump with Remote Outdoor Unit-Air-Source) | N/A
214630399 | Central Heat Pump | CARRIER | 25VNA825A*032* | ADP |  | V,C36H175P159 | 59MN7B060C17**14 | 23800 |  |  | 16 | 8.1 | 19400 |  |  | 16300 | 84.02% | 2 | Both | 495 | 1.98 | HRCU-A-CB (Split System: Heat Pump with Remote Outdoor Unit-Air-Source) | N/A
214630429 | Central Heat Pump | CARRIER | 25VNA825A*032* | ADP |  | V,C36H***P219 | 59TN6C040C14**10 | 22800 |  |  | 15.2 | 8.1 | 20000 |  |  | 16600 | 83% | 1.96 | Both | 475 | 1.9 | HRCU-A-CB (Split System: Heat Pump with Remote Outdoor Unit-Air-Source) | N/A
214630350 | Central Heat Pump | CARRIER | 25VNA825A*032* | ADP |  | V,C36H175P159 | 58CU*A040C17**12 | 24000 |  |  | 17 | 8.1 | 19400 |  |  | 16100 | 82.99% | 2.02 | Both | 500 | 2 | HRCU-A-CB (Split System: Heat Pump with Remote Outdoor Unit-Air-Source) | N/A
214398357 | Central Heat Pump | COLEMAN | HH824E2S11 |  |  | CTF36B5ADS1 | TM9V080B12MP12 | 23000 |  |  | 18 | 9 | 23000 |  |  | 17700 | 76.96% | 2 | Both | 480 | 1.92 | HRCU-A-CB (Split System: Heat Pump with Remote Outdoor Unit-Air-Source) | Both
213773025 | Central Heat Pump | CARRIER | 25VNA825A*032* |  |  | CAP**3617AL*+UI | 59TN6C080C17**14 | 23600 |  |  | 16.5 | 8.1 | 21600 |  |  | 16700 | 77.31% | 1.94 | Both | 492.5 | 1.97 | HRCU-A-CB (Split System: Heat Pump with Remote Outdoor Unit-Air-Source) | N/A
215399937 | Central Heat Pump | LUXAIRE | HH824E2S11 | ASPEN |  | C(A,C,D,E)24A3K+TDR |  | 21600 |  |  | 15.2 | 8.1 | 22600 |  |  | 21200 | 93.81% | 2.63 | Both | 450 | 1.8 | HRCU-A-C (Split System: Heat Pump with Remote Outdoor Unit with No Indoor Fan --Air Source) | N/A
214630447 | Central Heat Pump | CARRIER | 25VNA837A*030* | ADP |  | PL36H175P159 | 58CU*A040C17**12 | 32000 |  |  | 17 | 8.1 | 31400 |  |  | 24400 | 77.71% | 1.96 | Both | 667.5 | 2.67 | HRCU-A-CB (Split System: Heat Pump with Remote Outdoor Unit-Air-Source) | N/A
214630499 | Central Heat Pump | CARRIER | 25VNA837A*031* | ADP |  | C36A***L539 | 58CU*A040C17**12 | 32400 |  |  | 18 | 8.5 | 30400 |  |  | 24600 | 80.92% | 2 | Both | 675 | 2.7 | HRCU-A-CB (Split System: Heat Pump with Remote Outdoor Unit-Air-Source) | N/A
214630532 | Central Heat Pump | CARRIER | 25VNA837A*031* | ADP |  | C36A***L539 | 59MN7B060C21**20 | 32200 |  |  | 17 | 8.5 | 30800 |  |  | 24800 | 80.52% | 1.98 | Both | 670 | 2.68 | HRCU-A-CB (Split System: Heat Pump with Remote Outdoor Unit-Air-Source) | N/A
214630546 | Central Heat Pump | CARRIER | 25VNA837A*031* | ADP |  | C36A***L539 | 59TN6B080C17**14 | 32200 |  |  | 17 | 8.1 | 31200 |  |  | 24800 | 79.49% | 1.96 | Both | 670 | 2.68 | HRCU-A-CB (Split System: Heat Pump with Remote Outdoor Unit-Air-Source) | N/A
214630536 | Central Heat Pump | CARRIER | 25VNA837A*031* | ADP |  | V,C36H175P159 | 59MN7B080C17**14 | 31600 |  |  | 17 | 8.1 | 31800 |  |  | 24400 | 76.73% | 1.86 | Both | 657.5 | 2.63 | HRCU-A-CB (Split System: Heat Pump with Remote Outdoor Unit-Air-Source) | N/A
214630550 | Central Heat Pump | CARRIER | 25VNA837A*031* | ADP |  | C36A***L539 | 59TN6B100C21**22 | 32400 |  |  | 18 | 8.5 | 30400 |  |  | 24400 | 80.26% | 2 | Both | 675 | 2.7 | HRCU-A-CB (Split System: Heat Pump with Remote Outdoor Unit-Air-Source) | N/A
210473040 | Central Heat Pump | BRYANT HEATING AND COOLING SYSTEMS | 288BNV025*0**C* |  |  | CAP**4224AL*+UI | 987MB66100C21*** | 23800 |  |  | 16.5 | 8.1 | 21400 |  |  | 16600 | 77.57% | 1.96 | Both | 495 | 1.98 | HRCU-A-CB (Split System: Heat Pump with Remote Outdoor Unit-Air-Source) | N/A
214398471 | Central Heat Pump | COLEMAN | HH836E2S11 |  |  | CTF48C5CFS1+JMVT16CC2N1 |  | 34400 |  |  | 19 | 9 | 32000 |  |  | 25400 | 79.38% | 2 | Both | 717.5 | 2.87 | HRCU-A-CB (Split System: Heat Pump with Remote Outdoor Unit-Air-Source) | Both
213297269 | Central Heat Pump | LUXAIRE | HMH72B341 |  |  | XAFB36DBCN1 | Z9ES080B12SMPS1 | 33200 |  |  | 17 | 8.5 | 32200 |  |  | 22600 | 70.19% | 1.8 | Both | 692.5 | 2.77 | HRCU-A-CB (Split System: Heat Pump with Remote Outdoor Unit-Air-Source) | N/A
213297939 | Central Heat Pump | LUXAIRE | HMH72B341 |  |  | XAFD48FXXN1+TXV | Z8ES120C16SMPS1 | 34000 |  |  | 16.5 | 8.5 | 32800 |  |  | 23400 | 71.34% | 2.1 | Both | 707.5 | 2.83 | HRCU-A-CB (Split System: Heat Pump with Remote Outdoor Unit-Air-Source) | N/A
214398481 | Central Heat Pump | COLEMAN | HH836E2S11 |  |  | CTM48C5CFS1 | TMLE100C16MP11 | 32800 |  |  | 19 | 8.5 | 31000 |  |  | 24200 | 78.06% | 2 | Both | 682.5 | 2.73 | HRCU-A-CB (Split System: Heat Pump with Remote Outdoor Unit-Air-Source) | N/A
214396493 | Central Heat Pump | COLEMAN | HH836E2S11 |  |  | CTM48C5CFS1+JME16C2SN1 |  | 33800 |  |  | 19 | 9 | 31200 |  |  | 25200 | 80.77% | 2 | Both | 705 | 2.82 | HRCU-A-CB (Split System: Heat Pump with Remote Outdoor Unit-Air-Source) | Both
214396557 | Central Heat Pump | COLEMAN | HH860E2S11 |  |  | CTM60C5CGS1 | TM9Y100C16MP11 | 44000 |  |  | 17 | 8.5 | 44500 |  |  | 33800 | 75.96% | 2 | Both | 917.5 | 3.67 | HRCU-A-CB (Split System: Heat Pump with Remote Outdoor Unit-Air-Source) | N/A
214440921 | Central Heat Pump | CARRIER | 25VNA424A*031* | ADP |  | H,PG24936 | 59TN6C040C14**10 | 22600 |  |  | 18 | 9.5 | 25800 |  |  | 20200 | 78.29% | 2.22 | Both | 470 | 1.88 | HRCU-A-CB (Split System: Heat Pump with Remote Outdoor Unit-Air-Source) | N/A
214440951 | Central Heat Pump | CARRIER | 25VNA424A*031* | ADP |  | H,PG24936 | 59TN6C100C21**22 | 22600 |  |  | 20 | 10.5 | 25000 |  |  | 19300 | 77.2% | 2.48 | Both | 470 | 1.88 | HRCU-A-CB (Split System: Heat Pump with Remote Outdoor Unit-Air-Source) | N/A
214609146 | Central Heat Pump | COLEMAN | HH860E2S11 |  |  | CTF60C5CGS1 | Z9ES100C20SMPS1 | 45500 |  |  | 18 | 8.5 | 47000 |  |  | 34000 | 72.34% | 2 | Both | 947.5 | 3.79 | HRCU-A-CB (Split System: Heat Pump with Remote Outdoor Unit-Air-Source) | Both
214649777 | Central Heat Pump | CHAMPION HEATING AND COOLING | HH860E2S11 |  |  | CTU60D5XGS1+TXV | TM9V120D20MP12 | 44000 |  |  | 18 | 8.5 | 44500 |  |  | 33400 | 75.06% | 2 | Both | 917.5 | 3.67 | HRCU-A-CB (Split System: Heat Pump with Remote Outdoor Unit-Air-Source) | Both
214396735 | Central Heat Pump | COLEMAN | HH860E2S11 |  |  | CTF60D5CHS1+JMVT20DC2N1 |  | 53000 |  |  | 19 | 8.5 | 53000 |  |  | 38000 | 71.7% | 2 | Both | 1105 | 4.42 | HRCU-A-CB (Split System: Heat Pump with Remote Outdoor Unit-Air-Source) | Both
212578203 | Central Heat Pump | CARRIER | 25VNA424A*031* | ADP |  | H,PG32936 | 58TN*A045C17**12 | 23000 |  |  | 20 | 9 | 25200 |  |  | 19600 | 77.78% | 2.4 | Both | 480 | 1.92 | HRCU-A-CB (Split System: Heat Pump with Remote Outdoor Unit-Air-Source) | N/A
214440925 | Central Heat Pump | CARRIER | 25VNA424A*031* | ADP |  | H,PG34936 | 59TN6C040C14**10 | 22800 |  |  | 18 | 10 | 25400 |  |  | 20000 | 78.74% | 2.32 | Both | 475 | 1.9 | HRCU-A-CB (Split System: Heat Pump with Remote Outdoor Unit-Air-Source) | N/A
212925895 | Central Heat Pump | TOSOT | TU36-24WADU | ASPEN |  | D(A,C,E)36B34+TDR |  | 32000 |  |  | 15.2 | 8.5 | 34000 |  |  | 24000 | 70.59% | 1.8 | Both | 667.5 | 2.67 | HRCU-A-C (Split System: Heat Pump with Remote Outdoor Unit with No Indoor Fan --Air Source) | N/A
214396825 | Central Heat Pump | COLEMAN | HH836E2S11 |  |  | CTM36B5CDS1 | TMLE100B12MP11 | 33200 |  |  | 18 | 8.5 | 31200 |  |  | 25400 | 81.41% | 2 | Both | 692.5 | 2.77 | HRCU-A-CB (Split System: Heat Pump with Remote Outdoor Unit-Air-Source) | Yes
214396872 | Central Heat Pump | COLEMAN | HH836E2S11 |  |  | CTM36C5CDS1 | TPLC080C16MP13 | 33600 |  |  | 18 | 8.5 | 31600 |  |  | 25600 | 81.01% | 2 | Both | 700 | 2.8 | HRCU-A-CB (Split System: Heat Pump with Remote Outdoor Unit-Air-Source) | N/A
214396538 | Central Heat Pump | COLEMAN | HH836E2S11 |  |  | CTM48C5CFS1 | TPLC100C16MP13 | 33000 |  |  | 18 | 8.5 | 31200 |  |  | 24200 | 77.56% | 2 | Both | 687.5 | 2.75 | HRCU-A-CB (Split System: Heat Pump with Remote Outdoor Unit-Air-Source) | N/A
213298029 | Central Heat Pump | LUXAIRE | HMH72B341 |  |  | XAFC36DBCN1 | Z8ES080C16SMPS1 | 34000 |  |  | 18 | 8.5 | 33400 |  |  | 24200 | 72.46% | 2.14 | Both | 707.5 | 2.83 | HRCU-A-CB (Split System: Heat Pump with Remote Outdoor Unit-Air-Source) | N/A
214396508 | Central Heat Pump | COLEMAN | HH836E2S11 |  |  | CTM48C5CFS1 | TM8Y120C20MP11 | 33800 |  |  | 19 | 8.5 | 32200 |  |  | 25800 | 80.12% | 2 | Both | 705 | 2.82 | HRCU-A-CB (Split System: Heat Pump with Remote Outdoor Unit-Air-Source) | Yes
213772995 | Central Heat Pump | CARRIER | 25VNA825A*032* |  |  | CAP**3617AL*+UI | 59MN7C080C17**14 | 23400 |  |  | 16.5 | 8.1 | 21600 |  |  | 16700 | 77.31% | 1.94 | Both | 487.5 | 1.95 | HRCU-A-CB (Split System: Heat Pump with Remote Outdoor Unit-Air-Source) | N/A
213773075 | Central Heat Pump | CARRIER | 25VNA825A*032* |  |  | CAP**3621AL*+UI | 58TN*B110C21**20 | 23600 |  |  | 16.5 | 8.1 | 21400 |  |  | 16600 | 77.57% | 1.94 | Both | 492.5 | 1.97 | HRCU-A-CB (Split System: Heat Pump with Remote Outdoor Unit-Air-Source) | N/A
213773095 | Central Heat Pump | CARRIER | 25VNA825A*032* |  |  | CAP**3621AL*+UI | 59MN7C060C17**14 | 23400 |  |  | 16 | 8.1 | 21600 |  |  | 16700 | 77.31% | 1.92 | Both | 487.5 | 1.95 | HRCU-A-CB (Split System: Heat Pump with Remote Outdoor Unit-Air-Source) | N/A
214630408 | Central Heat Pump | CARRIER | 25VNA825A*032* | ADP |  | PL36H175P149 | 59MN7C060C17**14 | 23400 |  |  | 16 | 8.1 | 20000 |  |  | 16300 | 81.5% | 1.94 | Both | 487.5 | 1.95 | HRCU-A-CB (Split System: Heat Pump with Remote Outdoor Unit-Air-Source) | N/A
214398367 | Central Heat Pump | COLEMAN | HH824E2S11 |  |  | CTF36B5ADS1 | CP9C080B12MP13 | 23000 |  |  | 18 | 9 | 23000 |  |  | 17700 | 76.96% | 2 | Both | 480 | 1.92 | HRCU-A-CB (Split System: Heat Pump with Remote Outdoor Unit-Air-Source) | Both
213772985 | Central Heat Pump | CARRIER | 25VNA825A*032* |  |  | CAP**3617AL*+UI | 59MN7C060C17**14 | 23400 |  |  | 16 | 8.1 | 21600 |  |  | 16800 | 77.78% | 1.92 | Both | 487.5 | 1.95 | HRCU-A-CB (Split System: Heat Pump with Remote Outdoor Unit-Air-Source) | N/A
214649873 | Central Heat Pump | CHAMPION HEATING AND COOLING | HH824E2S11 |  |  | CTU30B5XCS1+TXV | TM8V080B12MP12 | 23000 |  |  | 17 | 9 | 23000 |  |  | 17700 | 76.96% | 2 | Both | 480 | 1.92 | HRCU-A-CB (Split System: Heat Pump with Remote Outdoor Unit-Air-Source) | N/A
214630419 | Central Heat Pump | CARRIER | 25VNA825A*032* | ADP |  | V,C36H175P149 | 59TN6B060C17**14 | 23600 |  |  | 16 | 8.1 | 19800 |  |  | 16300 | 82.32% | 1.94 | Both | 492.5 | 1.97 | HRCU-A-CB (Split System: Heat Pump with Remote Outdoor Unit-Air-Source) | N/A
213803489 | Central Heat Pump | CHAMPION HEATING AND COOLING | HMH72B341 | ASPEN |  | D(A,C,E)36A34+TDR | Z8ET080C16LMPS1 | 33600 |  |  | 18.5 | 8.1 | 32600 |  |  | 29800 | 91.41% | 2.74 | Both | 700 | 2.8 | HRCU-A-CB (Split System: Heat Pump with Remote Outdoor Unit-Air-Source) | N/A
214396547 | Central Heat Pump | COLEMAN | HH836E2S11 |  |  | CTM48C5CFS1 | TM9E100C20MP12 | 33600 |  |  | 17 | 8.5 | 32000 |  |  | 25800 | 80.62% | 2 | Both | 700 | 2.8 | HRCU-A-CB (Split System: Heat Pump with Remote Outdoor Unit-Air-Source) | N/A
214396513 | Central Heat Pump | COLEMAN | HH836E2S11 |  |  | CTM48C5CFS1 | TM8Y100C20MP11 | 33800 |  |  | 19 | 8.5 | 32200 |  |  | 25800 | 80.12% | 2 | Both | 705 | 2.82 | HRCU-A-CB (Split System: Heat Pump with Remote Outdoor Unit-Air-Source) | Yes
213803495 | Central Heat Pump | CHAMPION HEATING AND COOLING | HMH72B341 | ASPEN |  | D(A,C,E)36A34+TDR | Z8ET100C20LMPS1 | 33600 |  |  | 18.5 | 8.1 | 32600 |  |  | 29400 | 90.18% | 2.7 | Both | 700 | 2.8 | HRCU-A-CB (Split System: Heat Pump with Remote Outdoor Unit-Air-Source) | N/A
214396528 | Central Heat Pump | COLEMAN | HH836E2S11 |  |  | CTM48C5CFS1 | TMLV100C16MP12 | 33000 |  |  | 18 | 8.5 | 31200 |  |  | 24200 | 77.56% | 2 | Both | 687.5 | 2.75 | HRCU-A-CB (Split System: Heat Pump with Remote Outdoor Unit-Air-Source) | N/A
213320530 | Central Heat Pump | CHAMPION HEATING AND COOLING | HMH72B341 | ASPEN |  | D(A,C,E)36D34+TDR | Z8ES120C20SMPS1 | 32800 |  |  | 17.5 | 8.5 | 34000 |  |  | 28000 | 82.35% | 2.66 | Both | 682.5 | 2.73 | HRCU-A-CB (Split System: Heat Pump with Remote Outdoor Unit-Air-Source) | N/A
213885829 | Central Heat Pump | BOSCH | BOVA-36HDN1-M20G | ASPEN |  | AE(D,N,U)+CM36A34+TDR |  | 22200 |  |  | 19.9 | 8.9 | 23600 |  |  | 27000 | 114.4% | 2.45 | Both | 462.5 | 1.85 | HRCU-A-CB (Split System: Heat Pump with Remote Outdoor Unit-Air-Source) | N/A
214331858 | Central Heat Pump | BOSCH | BOVB-36HDN1-M20G | ASPEN |  | D(A,C,E)36D3G+TXV+TDR | BGH96M080C4A | 32200 |  |  | 17.5 | 8.9 | 34200 |  |  | 26600 | 77.78% | 2.5 | Both | 670 | 2.68 | HRCU-A-CB (Split System: Heat Pump with Remote Outdoor Unit-Air-Source) | N/A
214094133 | Central Heat Pump | BOSCH | BOVB-36HDN1-M20G | ASPEN |  | DM42B34+TDR | BGH96M080C4B | 31600 |  |  | 17.5 | 8.6 | 33800 |  |  | 26400 | 78.11% | 2.42 | Both | 657.5 | 2.63 | HRCU-A-CB (Split System: Heat Pump with Remote Outdoor Unit-Air-Source) | N/A
214094121 | Central Heat Pump | BOSCH | BOVB-36HDN1-M20G | ASPEN |  | DM36A34+TDR | BGH96M080C4B | 30600 |  |  | 17.3 | 8.4 | 33600 |  |  | 26600 | 79.17% | 2.37 | Both | 637.5 | 2.55 | HRCU-A-CB (Split System: Heat Pump with Remote Outdoor Unit-Air-Source) | N/A
210473135 | Central Heat Pump | KEEPRITE | CVH825GKA3* |  |  | EA*4X43L21A*+WALLCON | *80CSU0601716A* | 24400 |  |  | 17 | 8.5 | 21200 |  |  | 16600 | 78.3% | 2.02 | Both | 507.5 | 2.03 | HRCU-A-CB (Split System: Heat Pump with Remote Outdoor Unit-Air-Source) | N/A
210474533 | Central Heat Pump | KEEPRITE | CVH825GKA3* |  |  | EHD4X48AAL+WALLCON | *80CTL1352422A* | 24200 |  |  | 16 | 8.1 | 21200 |  |  | 16600 | 78.3% | 2.02 | Both | 505 | 2.02 | HRCU-A-CB (Split System: Heat Pump with Remote Outdoor Unit-Air-Source) | N/A
210473113 | Central Heat Pump | KEEPRITE | CVH825GKA3* |  |  | EA*4X43L21A*+WALLCON | *95CSU1002122A* | 24400 |  |  | 17 | 8.5 | 21200 |  |  | 16600 | 78.3% | 2.04 | Both | 507.5 | 2.03 | HRCU-A-CB (Split System: Heat Pump with Remote Outdoor Unit-Air-Source) | N/A
212925896 | Central Heat Pump | TOSOT | TU36-24WADU | ASPEN |  | C(A,C,E)37C24+TDR |  | 32000 |  |  | 15.2 | 8.5 | 34000 |  |  | 24000 | 70.59% | 1.8 | Both | 667.5 | 2.67 | HRCU-A-C (Split System: Heat Pump with Remote Outdoor Unit with No Indoor Fan --Air Source) | N/A
213355440 | Central Heat Pump | CHAMPION HEATING AND COOLING | HMH72B361 | ASPEN |  | L(E,G)M48D6 |  | 35200 |  |  | 18 | 8.2 | 36000 |  |  | 26400 | 73.33% | 2.82 | Both | 732.5 | 2.93 | HRCU-A-CB (Split System: Heat Pump with Remote Outdoor Unit-Air-Source) | N/A
212614896 | Central Heat Pump | DAIKIN | DZ6VSA241EA* |  |  | CA*EA3026*4A* | D*80VC0603B*A* | 23000 |  |  | 17 | 8.6 | 23000 |  |  | 16100 | 70% | 2 | Both | 480 | 1.92 | HRCU-A-CB (Split System: Heat Pump with Remote Outdoor Unit-Air-Source) | Yes
212614892 | Central Heat Pump | DAIKIN | DZ6VSA241EA* |  |  | CA*EA2422*4A* | D*97MC0804CNA* | 23000 |  |  | 17 | 8.6 | 23000 |  |  | 16100 | 70% | 2 | Both | 480 | 1.92 | HRCU-A-CB (Split System: Heat Pump with Remote Outdoor Unit-Air-Source) | Yes
210473069 | Central Heat Pump | KEEPRITE | CVH825GKA3* |  |  | EA*4X42L24A*+WALLCON | *96CTN1002122A* | 23800 |  |  | 16.5 | 8.1 | 21400 |  |  | 16600 | 77.57% | 1.96 | Both | 495 | 1.98 | HRCU-A-CB (Split System: Heat Pump with Remote Outdoor Unit-Air-Source) | N/A
214094132 | Central Heat Pump | BOSCH | BOVB-36HDN1-M20G | ASPEN |  | DM42B34+TDR | BGH96M080C4A | 31600 |  |  | 17.5 | 8.6 | 33800 |  |  | 26400 | 78.11% | 2.42 | Both | 657.5 | 2.63 | HRCU-A-CB (Split System: Heat Pump with Remote Outdoor Unit-Air-Source) | N/A
214331861 | Central Heat Pump | BOSCH | BOVB-36HDN1-M20G | ASPEN |  | D(A,C,E)36B3G+TXV+TDR | BGH96M080C4B | 31400 |  |  | 17.5 | 8.7 | 34000 |  |  | 26400 | 77.65% | 2.44 | Both | 655 | 2.62 | HRCU-A-CB (Split System: Heat Pump with Remote Outdoor Unit-Air-Source) | N/A
214094127 | Central Heat Pump | BOSCH | BOVA-36HDN1-M20G | ASPEN |  | DM42B34+TDR | BGH96M080C4B | 31600 |  |  | 17.5 | 8.6 | 33800 |  |  | 26400 | 78.11% | 2.42 | Both | 657.5 | 2.63 | HRCU-A-CB (Split System: Heat Pump with Remote Outdoor Unit-Air-Source) | N/A
214630457 | Central Heat Pump | CARRIER | 25VNA837A*030* | ADP |  | C36A***L539 | 58CU*A060C17**16 | 32400 |  |  | 18 | 8.5 | 30600 |  |  | 24600 | 80.39% | 1.98 | Both | 675 | 2.7 | HRCU-A-CB (Split System: Heat Pump with Remote Outdoor Unit-Air-Source) | N/A
213163970 | Central Heat Pump | RUSSELL | SP18AZ24AJVC |  |  | TCFZ2421HEAAM | S962V0855A21M4S | 22800 |  |  | 19 | 8.5 | 22800 |  |  | 26200 | 114.9% | 2.1 | Both | 475 | 1.9 | HRCU-A-CB (Split System: Heat Pump with Remote Outdoor Unit-Air-Source) | No
214630473 | Central Heat Pump | CARRIER | 25VNA837A*030* | ADP |  | PL36H210P299 | 59MN7B060C21**20 | 32200 |  |  | 17 | 8.5 | 30800 |  |  | 24800 | 80.52% | 1.98 | Both | 670 | 2.68 | HRCU-A-CB (Split System: Heat Pump with Remote Outdoor Unit-Air-Source) | N/A
212159491 | Central Heat Pump | ARMSTRONG AIR | 4SHP22LX124P-**A | ADP |  | PL36H175P149 | A80UH1E045A12 | 23400 |  |  | 21 | 8.5 | 21200 |  |  | 14900 | 70.28% | 1.86 | Both | 487.5 | 1.95 | HRCU-A-CB (Split System: Heat Pump with Remote Outdoor Unit-Air-Source) | N/A
212160144 | Central Heat Pump | ARMSTRONG AIR | 4SHP22LX124P-**A | ADP |  | PL36H210P299 | A97US2V040B12X | 23800 |  |  | 21 | 8.5 | 22000 |  |  | 15400 | 70% | 1.92 | Both | 495 | 1.98 | HRCU-A-CB (Split System: Heat Pump with Remote Outdoor Unit-Air-Source) | N/A
212925886 | Central Heat Pump | TOSOT | TU36-24WADU | ASPEN |  | D(A,C,E)24A44+TDR |  | 23000 |  |  | 15.2 | 8.5 | 24000 |  |  | 21600 | 90% | 1.8 | Both | 480 | 1.92 | HRCU-A-C (Split System: Heat Pump with Remote Outdoor Unit with No Indoor Fan --Air Source) | N/A
214630460 | Central Heat Pump | CARRIER | 25VNA837A*030* | ADP |  | PL36H210P299 | 58CU*A100C21**20 | 32600 |  |  | 17 | 8.1 | 30400 |  |  | 24400 | 80.26% | 1.98 | Both | 680 | 2.72 | HRCU-A-CB (Split System: Heat Pump with Remote Outdoor Unit-Air-Source) | N/A
214630482 | Central Heat Pump | CARRIER | 25VNA837A*030* | ADP |  | C36A***L539 | 59MN7B100C21**22 | 32400 |  |  | 18 | 8.5 | 30400 |  |  | 24400 | 80.26% | 2 | Both | 675 | 2.7 | HRCU-A-CB (Split System: Heat Pump with Remote Outdoor Unit-Air-Source) | N/A
212159664 | Central Heat Pump | ARMSTRONG AIR | 4SHP22LX124P-**A | ADP |  | V,A,D36H***D129 | A80UH2E045A12 | 23600 |  |  | 21 | 8.45 | 21400 |  |  | 15000 | 70.09% | 1.9 | Both | 492.5 | 1.97 | HRCU-A-CB (Split System: Heat Pump with Remote Outdoor Unit-Air-Source) | N/A
212160182 | Central Heat Pump | ARMSTRONG AIR | 4SHP22LX124P-**A | ADP |  | H,A,DE33936 | A97US2V060B12X | 23800 |  |  | 20 | 8.5 | 22000 |  |  | 15400 | 70% | 1.9 | Both | 495 | 1.98 | HRCU-A-CB (Split System: Heat Pump with Remote Outdoor Unit-Air-Source) | N/A
210474511 | Central Heat Pump | KEEPRITE | CVH825GKA3* |  |  | EHD4X48AAL+WALLCON | *80CTL0451712A* | 24200 |  |  | 16 | 8.1 | 21400 |  |  | 16700 | 78.04% | 2 | Both | 505 | 2.02 | HRCU-A-CB (Split System: Heat Pump with Remote Outdoor Unit-Air-Source) | N/A
210473157 | Central Heat Pump | KEEPRITE | CVH825GKA3* |  |  | EA*4X43L21A*+WALLCON | *80CTL0451712A* | 24200 |  |  | 16.5 | 8.1 | 21600 |  |  | 16800 | 77.78% | 2 | Both | 505 | 2.02 | HRCU-A-CB (Split System: Heat Pump with Remote Outdoor Unit-Air-Source) | N/A
210435123 | Central Heat Pump | DAIKIN | DZ6VSA1810A* |  |  | CA*EA2422*4A* | D*80VC0803B*A* | 16600 |  |  | 17.5 | 8.5 | 17400 |  |  | 13000 | 74.71% | 2.1 | Both | 345 | 1.38 | HRCU-A-CB (Split System: Heat Pump with Remote Outdoor Unit-Air-Source) | N/A
214398456 | Central Heat Pump | COLEMAN | HH860E2S11 |  |  | JHE60D5CJ2SS1 |  | 53000 |  |  | 19 | 8.5 | 54000 |  |  | 39000 | 72.22% | 2 | Both | 1105 | 4.42 | HRCU-A-CB (Split System: Heat Pump with Remote Outdoor Unit-Air-Source) | Yes
214398426 | Central Heat Pump | COLEMAN | HH860E2S11 |  |  | CTM60C5CHS1+JMVT17CC2N1 |  | 52500 |  |  | 19 | 8.5 | 53000 |  |  | 38000 | 71.7% | 2 | Both | 1095 | 4.38 | HRCU-A-CB (Split System: Heat Pump with Remote Outdoor Unit-Air-Source) | Both
214396609 | Central Heat Pump | COLEMAN | HH860E2S11 |  |  | CTM60D5CGS1+JMC20D2SN1 |  | 45000 |  |  | 18 | 9 | 44500 |  |  | 33400 | 75.06% | 2 | Both | 937.5 | 3.75 | HRCU-A-CB (Split System: Heat Pump with Remote Outdoor Unit-Air-Source) | Both
214396624 | Central Heat Pump | COLEMAN | HH860E2S11 |  |  | CTF60D5CGS1 | TMLE130D20MP11 | 46000 |  |  | 17 | 8.5 | 47000 |  |  | 35200 | 74.89% | 2 | Both | 957.5 | 3.83 | HRCU-A-CB (Split System: Heat Pump with Remote Outdoor Unit-Air-Source) | Yes
212160153 | Central Heat Pump | ARMSTRONG AIR | 4SHP22LX124P-**A | ADP |  | H,A,DE33936 | A97US2V040B12X | 23800 |  |  | 21 | 8.5 | 22000 |  |  | 15400 | 70% | 1.92 | Both | 495 | 1.98 | HRCU-A-CB (Split System: Heat Pump with Remote Outdoor Unit-Air-Source) | N/A
212160204 | Central Heat Pump | ARMSTRONG AIR | 4SHP22LX124P-**A | ADP |  | PL36H210P299 | A97USMV070B12 | 23800 |  |  | 21 | 8.5 | 22000 |  |  | 15400 | 70% | 1.92 | Both | 495 | 1.98 | HRCU-A-CB (Split System: Heat Pump with Remote Outdoor Unit-Air-Source) | N/A
214396545 | Central Heat Pump | COLEMAN | HH836E2S11 |  |  | CTM48C5CFS1 | CPLC100C16MP13 | 33000 |  |  | 18 | 8.5 | 31200 |  |  | 24200 | 77.56% | 2 | Both | 687.5 | 2.75 | HRCU-A-CB (Split System: Heat Pump with Remote Outdoor Unit-Air-Source) | N/A
214606503 | Central Heat Pump | COLEMAN | HH836E2S11 |  |  | CTM48C5CFS1 |  | 31600 |  |  | 15.2 | 8.5 | 30800 |  |  | 22200 | 72.08% | 2 | Both | 657.5 | 2.63 | HRCU-A-C (Split System: Heat Pump with Remote Outdoor Unit with No Indoor Fan --Air Source) | N/A
213297289 | Central Heat Pump | LUXAIRE | HMH72B341 |  |  | XAHC36DXXN1+TXV | Z8ET100C20LMPS1 | 34000 |  |  | 18.5 | 8.5 | 33400 |  |  | 23600 | 70.66% | 2.08 | Both | 707.5 | 2.83 | HRCU-A-CB (Split System: Heat Pump with Remote Outdoor Unit-Air-Source) | N/A
214056948 | Central Heat Pump | LUXAIRE | HMH72B341 | ASPEN |  | L(E,G)M36F4 |  | 33000 |  |  | 17 | 8.1 | 31800 |  |  | 27000 | 84.91% | 2.73 | Both | 687.5 | 2.75 | HRCU-A-CB (Split System: Heat Pump with Remote Outdoor Unit-Air-Source) | N/A
212624093 | Central Heat Pump | COLEMAN | HMH72B341 | ASPEN |  | D(A,C,E)42D34+TDR | TM8V060A12MP12 | 32800 |  |  | 17.5 | 8.1 | 33400 |  |  | 28800 | 86.23% | 2.49 | Both | 682.5 | 2.73 | HRCU-A-CB (Split System: Heat Pump with Remote Outdoor Unit-Air-Source) | N/A
212160148 | Central Heat Pump | ARMSTRONG AIR | 4SHP22LX124P-**A | ADP |  | H,A,DE32936 | A97US2V040B12X | 23600 |  |  | 20 | 8.45 | 22000 |  |  | 15400 | 70% | 1.9 | Both | 492.5 | 1.97 | HRCU-A-CB (Split System: Heat Pump with Remote Outdoor Unit-Air-Source) | N/A
212160173 | Central Heat Pump | ARMSTRONG AIR | 4SHP22LX124P-**A | ADP |  | PL36H210P299 | A97US2V060B12X | 23800 |  |  | 20 | 8.5 | 22000 |  |  | 15400 | 70% | 1.9 | Both | 495 | 1.98 | HRCU-A-CB (Split System: Heat Pump with Remote Outdoor Unit-Air-Source) | N/A
214604905 | Central Heat Pump | CHAMPION HEATING AND COOLING | THF2B48T21 | ASPEN |  | DP61A44+TDR | TM9E080C20MP12 | 43500 |  |  | 16.1 | 8.3 | 45000 |  |  | 31600 | 70.22% | 3.1 | Both | 907.5 | 3.63 | HRCU-A-CB (Split System: Heat Pump with Remote Outdoor Unit-Air-Source) | N/A
212159684 | Central Heat Pump | ARMSTRONG AIR | 4SHP22LX124P-**A | ADP |  | PL36H175P159 | A80UH2E045A12 | 23600 |  |  | 21 | 8.5 | 21400 |  |  | 15000 | 70.09% | 1.9 | Both | 492.5 | 1.97 | HRCU-A-CB (Split System: Heat Pump with Remote Outdoor Unit-Air-Source) | N/A
212159483 | Central Heat Pump | ARMSTRONG AIR | 4SHP22LX124P-**A | ADP |  | H,A,DE32936 | A80UH1E045A12 | 23200 |  |  | 20 | 8.45 | 21200 |  |  | 14900 | 70.28% | 1.84 | Both | 482.5 | 1.93 | HRCU-A-CB (Split System: Heat Pump with Remote Outdoor Unit-Air-Source) | N/A
212160169 | Central Heat Pump | ARMSTRONG AIR | 4SHP22LX124P-**A | ADP |  | H,A,DE34936 | A97US2V040B12X | 23800 |  |  | 21 | 8.5 | 22000 |  |  | 15400 | 70% | 1.92 | Both | 495 | 1.98 | HRCU-A-CB (Split System: Heat Pump with Remote Outdoor Unit-Air-Source) | N/A
213803492 | Central Heat Pump | CHAMPION HEATING AND COOLING | HMH72B341 | ASPEN |  | D(A,C,E)36A34+TDR | Z8ET100C16LMPS1 | 33400 |  |  | 18 | 8.1 | 32600 |  |  | 29800 | 91.41% | 2.72 | Both | 695 | 2.78 | HRCU-A-CB (Split System: Heat Pump with Remote Outdoor Unit-Air-Source) | N/A
212624112 | Central Heat Pump | COLEMAN | HMH72B341 | ASPEN |  | C(A,C,D,E)48D24+TDR | TMLV060A12MP12 | 32400 |  |  | 17.5 | 8.1 | 33400 |  |  | 28800 | 86.23% | 2.49 | Both | 675 | 2.7 | HRCU-A-CB (Split System: Heat Pump with Remote Outdoor Unit-Air-Source) | N/A
214396503 | Central Heat Pump | COLEMAN | HH836E2S11 |  |  | CTF48C5CFS1 | TMLE100C20MP11 | 34000 |  |  | 17 | 8.5 | 32200 |  |  | 25800 | 80.12% | 2 | Both | 707.5 | 2.83 | HRCU-A-CB (Split System: Heat Pump with Remote Outdoor Unit-Air-Source) | Yes
212624118 | Central Heat Pump | COLEMAN | HMH72B341 | ASPEN |  | C(A,C,D,E)42D24+TDR | TPLC060A12MP13 | 32000 |  |  | 17.5 | 8.1 | 33400 |  |  | 28800 | 86.23% | 2.49 | Both | 667.5 | 2.67 | HRCU-A-CB (Split System: Heat Pump with Remote Outdoor Unit-Air-Source) | N/A
212925887 | Central Heat Pump | TOSOT | TU36-24WADU | ASPEN |  | D(A,C,E)24C34+TDR |  | 23000 |  |  | 15.2 | 8.5 | 24000 |  |  | 21600 | 90% | 1.8 | Both | 480 | 1.92 | HRCU-A-C (Split System: Heat Pump with Remote Outdoor Unit with No Indoor Fan --Air Source) | N/A
214056971 | Central Heat Pump | TRANE | 4TXD2036A10NU** | ASPEN |  | D(A,C,E)36B34+TDR |  | 32000 |  |  | 15.2 | 8.5 | 34000 |  |  | 24000 | 70.59% | 1.8 | Both | 667.5 | 2.67 | HRCU-A-C (Split System: Heat Pump with Remote Outdoor Unit with No Indoor Fan --Air Source) | N/A
213080213 | Central Heat Pump | DAY & NIGHT | DLCURAH36ABK |  |  | EA*4X48L24A* | *96MSN0802120A* | 36000 |  |  | 16 | 8.5 | 38000 |  |  | 34800 | 91.58% | 2.04 | Both | 750 | 3 | HRCU-A-CB (Split System: Heat Pump with Remote Outdoor Unit-Air-Source) | N/A
212627104 | Central Heat Pump | COLEMAN | HMH72B341 | ASPEN |  | D(A,C,E)42B36+TDR | TM8Y100C20MP11 | 33600 |  |  | 18 | 8.3 | 33800 |  |  | 30200 | 89.35% | 2.82 | Both | 700 | 2.8 | HRCU-A-CB (Split System: Heat Pump with Remote Outdoor Unit-Air-Source) | N/A
212624096 | Central Heat Pump | COLEMAN | HMH72B341 | ASPEN |  | D(A,C,E)48C34+TDR | TM8V060A12MP12 | 32800 |  |  | 17.5 | 8.1 | 33400 |  |  | 28800 | 86.23% | 2.49 | Both | 682.5 | 2.73 | HRCU-A-CB (Split System: Heat Pump with Remote Outdoor Unit-Air-Source) | N/A
212621690 | Central Heat Pump | COLEMAN | HMH72B341 | ASPEN |  | C(A,C,D,E)42D24+TDR | TM8V100C20MP12 | 30000 |  |  | 16 | 8.1 | 32400 |  |  | 27800 | 85.8% | 2.44 | Both | 625 | 2.5 | HRCU-A-CB (Split System: Heat Pump with Remote Outdoor Unit-Air-Source) | N/A
212621695 | Central Heat Pump | COLEMAN | HMH72B341 | ASPEN |  | D(A,C,E)36B44+TDR | TM8V100C20MP12 | 32400 |  |  | 16.5 | 8.1 | 32400 |  |  | 27800 | 85.8% | 2.44 | Both | 675 | 2.7 | HRCU-A-CB (Split System: Heat Pump with Remote Outdoor Unit-Air-Source) | N/A
214056958 | Central Heat Pump | LUXAIRE | HMH72B341 | ASPEN |  | AE(D,N,U)+DM36A34+TDR |  | 31400 |  |  | 18.3 | 8.4 | 33000 |  |  | 26200 | 79.39% | 2.65 | Both | 655 | 2.62 | HRCU-A-CB (Split System: Heat Pump with Remote Outdoor Unit-Air-Source) | N/A
214056959 | Central Heat Pump | LUXAIRE | HMH72B341 | ASPEN |  | AE(D,N,U)+DM36A36+TDR |  | 31400 |  |  | 18.3 | 8.4 | 33000 |  |  | 26200 | 79.39% | 2.65 | Both | 655 | 2.62 | HRCU-A-CB (Split System: Heat Pump with Remote Outdoor Unit-Air-Source) | N/A
212624101 | Central Heat Pump | COLEMAN | HMH72B341 | ASPEN |  | D(A,C,E)48D24+TDR | TM9Y100C16MP11 | 32400 |  |  | 18 | 8.4 | 34000 |  |  | 28400 | 83.53% | 2.75 | Both | 675 | 2.7 | HRCU-A-CB (Split System: Heat Pump with Remote Outdoor Unit-Air-Source) | N/A
212624117 | Central Heat Pump | COLEMAN | HMH72B341 | ASPEN |  | C(A,C,D,E)42C24+TDR | TPLC060A12MP13 | 31600 |  |  | 17.5 | 8.1 | 33400 |  |  | 28800 | 86.23% | 2.49 | Both | 657.5 | 2.63 | HRCU-A-CB (Split System: Heat Pump with Remote Outdoor Unit-Air-Source) | N/A
212160138 | Central Heat Pump | ARMSTRONG AIR | 4SHP22LX124P-**A | ADP |  | PL36H175P159 | A96US2V070B12 | 23800 |  |  | 21 | 8.5 | 22000 |  |  | 15400 | 70% | 1.92 | Both | 495 | 1.98 | HRCU-A-CB (Split System: Heat Pump with Remote Outdoor Unit-Air-Source) | N/A
212159670 | Central Heat Pump | ARMSTRONG AIR | 4SHP22LX124P-**A | ADP |  | H,A,DE32936 | A80UH2E045A12 | 23400 |  |  | 21 | 8.45 | 21400 |  |  | 15000 | 70.09% | 1.88 | Both | 487.5 | 1.95 | HRCU-A-CB (Split System: Heat Pump with Remote Outdoor Unit-Air-Source) | N/A
212160165 | Central Heat Pump | ARMSTRONG AIR | 4SHP22LX124P-**A | ADP |  | PL36H175P159 | A97US2V040B12X | 23800 |  |  | 21 | 8.5 | 22000 |  |  | 15400 | 70% | 1.92 | Both | 495 | 1.98 | HRCU-A-CB (Split System: Heat Pump with Remote Outdoor Unit-Air-Source) | N/A
215399940 | Central Heat Pump | LUXAIRE | HH836E2S11 | ASPEN |  | C(A,C,D,E)36B3K+TDR |  | 30600 |  |  | 15.2 | 8.1 | 31000 |  |  | 31600 | 101.9% | 2.56 | Both | 637.5 | 2.55 | HRCU-A-C (Split System: Heat Pump with Remote Outdoor Unit with No Indoor Fan --Air Source) | N/A
212624114 | Central Heat Pump | COLEMAN | HMH72B341 | ASPEN |  | D(A,C,E)48C34+TDR | TMLV060A12MP12 | 32800 |  |  | 17.5 | 8.1 | 33400 |  |  | 28800 | 86.23% | 2.49 | Both | 682.5 | 2.73 | HRCU-A-CB (Split System: Heat Pump with Remote Outdoor Unit-Air-Source) | N/A
212621692 | Central Heat Pump | COLEMAN | HMH72B341 | ASPEN |  | C(A,C,D,E)48D24+TDR | TM8V100C20MP12 | 30400 |  |  | 16.1 | 8.1 | 32400 |  |  | 27800 | 85.8% | 2.44 | Both | 632.5 | 2.53 | HRCU-A-CB (Split System: Heat Pump with Remote Outdoor Unit-Air-Source) | N/A
212625872 | Central Heat Pump | COLEMAN | HMH72B341 | ASPEN |  | C(A,C,D,E)36A46+TDR | TP9C120D20MP13 | 31600 |  |  | 17 | 8.1 | 32400 |  |  | 28200 | 87.04% | 2.51 | Both | 657.5 | 2.63 | HRCU-A-CB (Split System: Heat Pump with Remote Outdoor Unit-Air-Source) | N/A
214606515 | Central Heat Pump | COLEMAN | HH836E2S11 |  |  | CTM36B5CDS1 |  | 32800 |  |  | 15.2 | 8.1 | 31000 |  |  | 22600 | 72.9% | 2 | Both | 682.5 | 2.73 | HRCU-A-C (Split System: Heat Pump with Remote Outdoor Unit with No Indoor Fan --Air Source) | N/A
212624115 | Central Heat Pump | COLEMAN | HMH72B341 | ASPEN |  | D(A,C,E)48D34+TDR | TMLV060A12MP12 | 32800 |  |  | 17.5 | 8.1 | 33400 |  |  | 28800 | 86.23% | 2.49 | Both | 682.5 | 2.73 | HRCU-A-CB (Split System: Heat Pump with Remote Outdoor Unit-Air-Source) | N/A
212624116 | Central Heat Pump | COLEMAN | HMH72B341 | ASPEN |  | C(A,C,D,E)36D24+TDR | TPLC060A12MP13 | 31600 |  |  | 17.5 | 8.1 | 33400 |  |  | 28800 | 86.23% | 2.49 | Both | 657.5 | 2.63 | HRCU-A-CB (Split System: Heat Pump with Remote Outdoor Unit-Air-Source) | N/A
212621694 | Central Heat Pump | COLEMAN | HMH72B341 | ASPEN |  | D(A,C,E)36B34+TDR | TM8V100C20MP12 | 31400 |  |  | 16.5 | 8.1 | 32400 |  |  | 27800 | 85.8% | 2.44 | Both | 655 | 2.62 | HRCU-A-CB (Split System: Heat Pump with Remote Outdoor Unit-Air-Source) | N/A
214396498 | Central Heat Pump | COLEMAN | HH836E2S11 |  |  | CTF48C5CFS1 | TM8E100C20MP11 | 34000 |  |  | 17 | 8.5 | 32200 |  |  | 25800 | 80.12% | 2 | Both | 707.5 | 2.83 | HRCU-A-CB (Split System: Heat Pump with Remote Outdoor Unit-Air-Source) | Yes
214606505 | Central Heat Pump | COLEMAN | HH836E2S11 |  |  | CTF48C5CFS1 |  | 31600 |  |  | 15.2 | 8.5 | 30800 |  |  | 22200 | 72.08% | 2 | Both | 657.5 | 2.63 | HRCU-A-C (Split System: Heat Pump with Remote Outdoor Unit with No Indoor Fan --Air Source) | N/A
212625627 | Central Heat Pump | COLEMAN | HMH72B341 | ASPEN |  | C(A,C,D,E)48A36+TDR | CP9C120D20MP13 | 31800 |  |  | 17 | 8.1 | 32200 |  |  | 28200 | 87.58% | 2.5 | Both | 662.5 | 2.65 | HRCU-A-CB (Split System: Heat Pump with Remote Outdoor Unit-Air-Source) | N/A
212627105 | Central Heat Pump | COLEMAN | HMH72B341 | ASPEN |  | C(A,C,D,E)36C36+TDR | TM8Y120C20MP11 | 33600 |  |  | 18 | 8.3 | 33800 |  |  | 30200 | 89.35% | 2.82 | Both | 700 | 2.8 | HRCU-A-CB (Split System: Heat Pump with Remote Outdoor Unit-Air-Source) | N/A
212624111 | Central Heat Pump | COLEMAN | HMH72B341 | ASPEN |  | C(A,C,D,E)48C24+TDR | TMLV060A12MP12 | 32000 |  |  | 17.5 | 8.1 | 33400 |  |  | 28800 | 86.23% | 2.49 | Both | 667.5 | 2.67 | HRCU-A-CB (Split System: Heat Pump with Remote Outdoor Unit-Air-Source) | N/A
212625867 | Central Heat Pump | COLEMAN | HMH72B341 | ASPEN |  | D(A,C,E)48B36+TDR | TM9V120D20MP12 | 32200 |  |  | 17 | 8.5 | 32400 |  |  | 28200 | 87.04% | 2.79 | Both | 670 | 2.68 | HRCU-A-CB (Split System: Heat Pump with Remote Outdoor Unit-Air-Source) | N/A
212625874 | Central Heat Pump | COLEMAN | HMH72B341 | ASPEN |  | C(A,C,D,E)36C26+TDR | TP9C120D20MP13 | 29400 |  |  | 16.3 | 8.1 | 32400 |  |  | 28200 | 87.04% | 2.51 | Both | 612.5 | 2.45 | HRCU-A-CB (Split System: Heat Pump with Remote Outdoor Unit-Air-Source) | N/A
212159479 | Central Heat Pump | ARMSTRONG AIR | 4SHP22LX124P-**A | ADP |  | V,A,D36H***D129 | A80UH1E045A12 | 23400 |  |  | 20 | 8.45 | 21200 |  |  | 14900 | 70.28% | 1.86 | Both | 487.5 | 1.95 | HRCU-A-CB (Split System: Heat Pump with Remote Outdoor Unit-Air-Source) | N/A
212160190 | Central Heat Pump | ARMSTRONG AIR | 4SHP22LX124P-**A | ADP |  | V,A,D36H175D149 | A97US2V060B12X | 23800 |  |  | 20 | 8.5 | 22000 |  |  | 15400 | 70% | 1.9 | Both | 495 | 1.98 | HRCU-A-CB (Split System: Heat Pump with Remote Outdoor Unit-Air-Source) | N/A
212160199 | Central Heat Pump | ARMSTRONG AIR | 4SHP22LX124P-**A | ADP |  | H,A,DE34936 | A97US2V060B12X | 23800 |  |  | 20 | 8.5 | 22000 |  |  | 15400 | 70% | 1.9 | Both | 495 | 1.98 | HRCU-A-CB (Split System: Heat Pump with Remote Outdoor Unit-Air-Source) | N/A
204451262 | Central Heat Pump | CARRIER | 25VNA825A*031* |  |  | CAP**3721AL*+UI | 59MN7B060C21**20 | 24400 |  |  | 16.5 | 8.1 | 21200 |  |  | 16700 | 78.77% | 2.02 | Both | 507.5 | 2.03 | HRCU-A-CB (Split System: Heat Pump with Remote Outdoor Unit-Air-Source) | N/A
204451339 | Central Heat Pump | CARRIER | 25VNA825A*031* |  |  | CSPH*3012AL*+UI | 58TN*A090C17**16 | 23800 |  |  | 16 | 8.1 | 21800 |  |  | 16700 | 76.61% | 1.98 | Both | 495 | 1.98 | HRCU-A-CB (Split System: Heat Pump with Remote Outdoor Unit-Air-Source) | N/A
213163964 | Central Heat Pump | RUSSELL | SP18AZ24AJVC |  |  | TCFZ2421HEAAM | S98MV0855A21UPS | 22800 |  |  | 20 | 8.5 | 22800 |  |  | 26000 | 114% | 2.1 | Both | 475 | 1.9 | HRCU-A-CB (Split System: Heat Pump with Remote Outdoor Unit-Air-Source) | No
204299555 | Central Heat Pump | CARRIER | 25VNA837A*030* |  |  | CNPV*4217AL*+UI | 58TN*A090C17**16 | 32200 |  |  | 17.5 | 8.1 | 33000 |  |  | 24600 | 74.55% | 1.92 | Both | 670 | 2.68 | HRCU-A-CB (Split System: Heat Pump with Remote Outdoor Unit-Air-Source) | No
214630459 | Central Heat Pump | CARRIER | 25VNA837A*030* | ADP |  | V,C36H175P459 | 58CU*A060C17**16 | 32400 |  |  | 18 | 8.5 | 30600 |  |  | 24600 | 80.39% | 1.98 | Both | 675 | 2.7 | HRCU-A-CB (Split System: Heat Pump with Remote Outdoor Unit-Air-Source) | N/A
213163982 | Central Heat Pump | RUSSELL | SP18AZ24AJVC |  |  | TCFZ2421HEAAM | S97MV0855A21DHS | 22800 |  |  | 20 | 8.5 | 22800 |  |  | 26000 | 114% | 2.1 | Both | 475 | 1.9 | HRCU-A-CB (Split System: Heat Pump with Remote Outdoor Unit-Air-Source) | No
212625620 | Central Heat Pump | COLEMAN | HMH72B341 | ASPEN |  | C(A,C,D,E)42A26+TDR | TM9V120D20MP12 | 28800 |  |  | 16.1 | 8.5 | 32200 |  |  | 28000 | 86.96% | 2.79 | Both | 600 | 2.4 | HRCU-A-CB (Split System: Heat Pump with Remote Outdoor Unit-Air-Source) | N/A
212625635 | Central Heat Pump | COLEMAN | HMH72B341 | ASPEN |  | C(A,C,D,E)36B26+TDR | CPLC100C20MP13 | 28600 |  |  | 15.6 | 8.1 | 32400 |  |  | 27400 | 84.57% | 2.45 | Both | 595 | 2.38 | HRCU-A-CB (Split System: Heat Pump with Remote Outdoor Unit-Air-Source) | N/A
212625636 | Central Heat Pump | COLEMAN | HMH72B341 | ASPEN |  | C(A,C,D,E)36C26+TDR | CPLC100C20MP13 | 29000 |  |  | 15.8 | 8.1 | 32400 |  |  | 27400 | 84.57% | 2.45 | Both | 605 | 2.42 | HRCU-A-CB (Split System: Heat Pump with Remote Outdoor Unit-Air-Source) | N/A
212624867 | Central Heat Pump | COLEMAN | HMH72B341 | ASPEN |  | C(A,C,D,E)36B24+TDR | CP9C100C16MP13 | 29200 |  |  | 16.7 | 8.1 | 34000 |  |  | 27400 | 80.59% | 2.47 | Both | 607.5 | 2.43 | HRCU-A-CB (Split System: Heat Pump with Remote Outdoor Unit-Air-Source) | N/A
213297669 | Central Heat Pump | LUXAIRE | HMH72B341 |  |  | XAHB30CXXN1+JMVT12BC2N1+TXV |  | 32600 |  |  | 17.5 | 8.1 | 32400 |  |  | 22800 | 70.37% | 2.02 | Both | 680 | 2.72 | HRCU-A-CB (Split System: Heat Pump with Remote Outdoor Unit-Air-Source) | N/A
213297254 | Central Heat Pump | LUXAIRE | HMH72B341 |  |  | XAUB36DXXN1+TXV | Z9ET040A10SMPS1 | 34000 |  |  | 18 | 8.1 | 33400 |  |  | 23800 | 71.26% | 2.04 | Both | 707.5 | 2.83 | HRCU-A-CB (Split System: Heat Pump with Remote Outdoor Unit-Air-Source) | N/A
212624108 | Central Heat Pump | COLEMAN | HMH72B341 | ASPEN |  | C(A,C,D,E)36D24+TDR | TMLV060A12MP12 | 31600 |  |  | 17.5 | 8.1 | 33400 |  |  | 28800 | 86.23% | 2.49 | Both | 657.5 | 2.63 | HRCU-A-CB (Split System: Heat Pump with Remote Outdoor Unit-Air-Source) | N/A
212624109 | Central Heat Pump | COLEMAN | HMH72B341 | ASPEN |  | C(A,C,D,E)42C24+TDR | TMLV060A12MP12 | 31600 |  |  | 17.5 | 8.1 | 33400 |  |  | 28800 | 86.23% | 2.49 | Both | 657.5 | 2.63 | HRCU-A-CB (Split System: Heat Pump with Remote Outdoor Unit-Air-Source) | N/A
214630467 | Central Heat Pump | CARRIER | 25VNA837A*030* | ADP |  | PL36H210P299 | 59CU5B060C17**16 | 32200 |  |  | 17 | 8.1 | 31400 |  |  | 24600 | 78.34% | 1.94 | Both | 670 | 2.68 | HRCU-A-CB (Split System: Heat Pump with Remote Outdoor Unit-Air-Source) | N/A
213372369 | Central Heat Pump | RUSSELL | SP18AZ24AJVC |  |  | TCFZ2421HEAAM | S951V0403A17UHU | 22800 |  |  | 20 | 8.5 | 22800 |  |  | 26200 | 114.9% | 2.1 | Both | 475 | 1.9 | HRCU-A-CB (Split System: Heat Pump with Remote Outdoor Unit-Air-Source) | No
213297684 | Central Heat Pump | LUXAIRE | HMH72B341 |  |  | XAFC36DBCN1 | Z9ET100C16SMPS1 | 34000 |  |  | 18.5 | 8.1 | 33400 |  |  | 24400 | 73.05% | 2.08 | Both | 707.5 | 2.83 | HRCU-A-CB (Split System: Heat Pump with Remote Outdoor Unit-Air-Source) | N/A
212625622 | Central Heat Pump | COLEMAN | HMH72B341 | ASPEN |  | D(A,C,E)48B26+TDR | TM9V120D20MP12 | 29800 |  |  | 16.4 | 8.5 | 32200 |  |  | 28000 | 86.96% | 2.79 | Both | 620 | 2.48 | HRCU-A-CB (Split System: Heat Pump with Remote Outdoor Unit-Air-Source) | N/A
212624879 | Central Heat Pump | COLEMAN | HMH72B341 | ASPEN |  | C(A,C,D,E)48C24+TDR | CP9C100C16MP13 | 30600 |  |  | 17.2 | 8.1 | 34000 |  |  | 27400 | 80.59% | 2.47 | Both | 637.5 | 2.55 | HRCU-A-CB (Split System: Heat Pump with Remote Outdoor Unit-Air-Source) | N/A
212621689 | Central Heat Pump | COLEMAN | HMH72B341 | ASPEN |  | C(A,C,D,E)42C24+TDR | TM8V100C20MP12 | 29600 |  |  | 15.9 | 8.1 | 32400 |  |  | 27800 | 85.8% | 2.44 | Both | 617.5 | 2.47 | HRCU-A-CB (Split System: Heat Pump with Remote Outdoor Unit-Air-Source) | N/A
212621705 | Central Heat Pump | COLEMAN | HMH72B341 | ASPEN |  | D(A,C,E)48C34+TDR | TM8V100C20MP12 | 32600 |  |  | 16.5 | 8.1 | 32400 |  |  | 27800 | 85.8% | 2.44 | Both | 680 | 2.72 | HRCU-A-CB (Split System: Heat Pump with Remote Outdoor Unit-Air-Source) | N/A
212625626 | Central Heat Pump | COLEMAN | HMH72B341 | ASPEN |  | C(A,C,D,E)42B36+TDR | CP9C120D20MP13 | 31800 |  |  | 17 | 8.1 | 32200 |  |  | 28200 | 87.58% | 2.5 | Both | 662.5 | 2.65 | HRCU-A-CB (Split System: Heat Pump with Remote Outdoor Unit-Air-Source) | N/A
212624872 | Central Heat Pump | COLEMAN | HMH72B341 | ASPEN |  | C(A,C,D,E)36C24+TDR | CP9C100C16MP13 | 29800 |  |  | 16.9 | 8.1 | 34000 |  |  | 27400 | 80.59% | 2.47 | Both | 620 | 2.48 | HRCU-A-CB (Split System: Heat Pump with Remote Outdoor Unit-Air-Source) | N/A
213163978 | Central Heat Pump | RUSSELL | SP18AZ24AJVC |  |  | TCFZ2421HEAAM | S97MV1005A21DHS | 22800 |  |  | 20 | 8.5 | 22800 |  |  | 26000 | 114% | 2.1 | Both | 475 | 1.9 | HRCU-A-CB (Split System: Heat Pump with Remote Outdoor Unit-Air-Source) | No
204299335 | Central Heat Pump | CARRIER | 25VNA837A*030* |  |  | CAP**4821AL*+UI | 59MN7B060C21**20 | 32200 |  |  | 17 | 8.1 | 32800 |  |  | 25200 | 76.83% | 1.96 | Both | 670 | 2.68 | HRCU-A-CB (Split System: Heat Pump with Remote Outdoor Unit-Air-Source) | N/A
213163973 | Central Heat Pump | RUSSELL | SP18AZ24AJVC |  |  | TCFZ2421HEAAM | S98MV1005A21UPS | 22800 |  |  | 20 | 8.5 | 22800 |  |  | 26000 | 114% | 2.1 | Both | 475 | 1.9 | HRCU-A-CB (Split System: Heat Pump with Remote Outdoor Unit-Air-Source) | No
213372372 | Central Heat Pump | RUSSELL | SP18AZ24AJVC |  |  | TCFZ2421HEAAM | S951V0603A17UHU | 22800 |  |  | 20 | 8.5 | 22800 |  |  | 26200 | 114.9% | 2.1 | Both | 475 | 1.9 | HRCU-A-CB (Split System: Heat Pump with Remote Outdoor Unit-Air-Source) | No
212625866 | Central Heat Pump | COLEMAN | HMH72B341 | ASPEN |  | D(A,C,E)42D36+TDR | TM9V120D20MP12 | 32800 |  |  | 17 | 8.5 | 32400 |  |  | 28200 | 87.04% | 2.79 | Both | 682.5 | 2.73 | HRCU-A-CB (Split System: Heat Pump with Remote Outdoor Unit-Air-Source) | N/A
212625634 | Central Heat Pump | COLEMAN | HMH72B341 | ASPEN |  | D(A,C,E)48A36+TDR | TP9C120D20MP13 | 31800 |  |  | 17 | 8.1 | 32200 |  |  | 28200 | 87.58% | 2.5 | Both | 662.5 | 2.65 | HRCU-A-CB (Split System: Heat Pump with Remote Outdoor Unit-Air-Source) | N/A
212624880 | Central Heat Pump | COLEMAN | HMH72B341 | ASPEN |  | C(A,C,D,E)48D24+TDR | CP9C100C16MP13 | 31000 |  |  | 17.3 | 8.1 | 34000 |  |  | 27400 | 80.59% | 2.47 | Both | 645 | 2.58 | HRCU-A-CB (Split System: Heat Pump with Remote Outdoor Unit-Air-Source) | N/A
212624882 | Central Heat Pump | COLEMAN | HMH72B341 | ASPEN |  | D(A,C,E)36B34+TDR | CP9C100C16MP13 | 32000 |  |  | 17.5 | 8.1 | 34000 |  |  | 27400 | 80.59% | 2.47 | Both | 667.5 | 2.67 | HRCU-A-CB (Split System: Heat Pump with Remote Outdoor Unit-Air-Source) | N/A
214396533 | Central Heat Pump | COLEMAN | HH836E2S11 |  |  | CTM48C5CFS1 | TPLC080C16MP13 | 33000 |  |  | 18 | 8.5 | 31200 |  |  | 24200 | 77.56% | 2 | Both | 687.5 | 2.75 | HRCU-A-CB (Split System: Heat Pump with Remote Outdoor Unit-Air-Source) | N/A
212624122 | Central Heat Pump | COLEMAN | HMH72B341 | ASPEN |  | D(A,C,E)48C34+TDR | TPLC060A12MP13 | 32800 |  |  | 17.5 | 8.1 | 33400 |  |  | 28800 | 86.23% | 2.49 | Both | 682.5 | 2.73 | HRCU-A-CB (Split System: Heat Pump with Remote Outdoor Unit-Air-Source) | N/A
212625864 | Central Heat Pump | COLEMAN | HMH72B341 | ASPEN |  | D(A,C,E)42C36+TDR | TM9V120D20MP12 | 32400 |  |  | 17 | 8.5 | 32400 |  |  | 28200 | 87.04% | 2.79 | Both | 675 | 2.7 | HRCU-A-CB (Split System: Heat Pump with Remote Outdoor Unit-Air-Source) | N/A
212624878 | Central Heat Pump | COLEMAN | HMH72B341 | ASPEN |  | C(A,C,D,E)48B24+TDR | CP9C100C16MP13 | 30200 |  |  | 17 | 8.1 | 34000 |  |  | 27400 | 80.59% | 2.47 | Both | 630 | 2.52 | HRCU-A-CB (Split System: Heat Pump with Remote Outdoor Unit-Air-Source) | N/A
212625628 | Central Heat Pump | COLEMAN | HMH72B341 | ASPEN |  | D(A,C,E)48A36+TDR | CP9C120D20MP13 | 31800 |  |  | 17 | 8.1 | 32200 |  |  | 28200 | 87.58% | 2.5 | Both | 662.5 | 2.65 | HRCU-A-CB (Split System: Heat Pump with Remote Outdoor Unit-Air-Source) | N/A
212625630 | Central Heat Pump | COLEMAN | HMH72B341 | ASPEN |  | C(A,C,D,E)48A36+TDR | TM9V120D20MP12 | 31800 |  |  | 17 | 8.5 | 32200 |  |  | 28200 | 87.58% | 2.8 | Both | 662.5 | 2.65 | HRCU-A-CB (Split System: Heat Pump with Remote Outdoor Unit-Air-Source) | N/A
212624877 | Central Heat Pump | COLEMAN | HMH72B341 | ASPEN |  | C(A,C,D,E)42D24+TDR | CP9C100C16MP13 | 30600 |  |  | 17.2 | 8.1 | 34000 |  |  | 27400 | 80.59% | 2.47 | Both | 637.5 | 2.55 | HRCU-A-CB (Split System: Heat Pump with Remote Outdoor Unit-Air-Source) | N/A
212625111 | Central Heat Pump | COLEMAN | HMH72B341 | ASPEN |  | C(A,C,D,E)48D24+TDR | TP9C100C16MP13 | 31000 |  |  | 17.3 | 8.1 | 34000 |  |  | 27400 | 80.59% | 2.47 | Both | 645 | 2.58 | HRCU-A-CB (Split System: Heat Pump with Remote Outdoor Unit-Air-Source) | N/A
214396543 | Central Heat Pump | COLEMAN | HH836E2S11 |  |  | CTM48C5CFS1 | CPLC080C16MP13 | 33000 |  |  | 18 | 8.5 | 31200 |  |  | 24200 | 77.56% | 2 | Both | 687.5 | 2.75 | HRCU-A-CB (Split System: Heat Pump with Remote Outdoor Unit-Air-Source) | N/A
212625625 | Central Heat Pump | COLEMAN | HMH72B341 | ASPEN |  | D(A,C,E)48B26+TDR | TP9C120D20MP13 | 29800 |  |  | 16.4 | 8.1 | 32200 |  |  | 28000 | 86.96% | 2.51 | Both | 620 | 2.48 | HRCU-A-CB (Split System: Heat Pump with Remote Outdoor Unit-Air-Source) | N/A
212624110 | Central Heat Pump | COLEMAN | HMH72B341 | ASPEN |  | C(A,C,D,E)42D24+TDR | TMLV060A12MP12 | 32000 |  |  | 17.5 | 8.1 | 33400 |  |  | 28800 | 86.23% | 2.49 | Both | 667.5 | 2.67 | HRCU-A-CB (Split System: Heat Pump with Remote Outdoor Unit-Air-Source) | N/A
212625868 | Central Heat Pump | COLEMAN | HMH72B341 | ASPEN |  | D(A,C,E)48C26+TDR | TM9V120D20MP12 | 30200 |  |  | 16.5 | 8.5 | 32400 |  |  | 28200 | 87.04% | 2.79 | Both | 630 | 2.52 | HRCU-A-CB (Split System: Heat Pump with Remote Outdoor Unit-Air-Source) | N/A
212625114 | Central Heat Pump | COLEMAN | HMH72B341 | ASPEN |  | D(A,C,E)36B34+TDR | TP9C100C16MP13 | 32000 |  |  | 17.5 | 8.1 | 34000 |  |  | 27400 | 80.59% | 2.47 | Both | 667.5 | 2.67 | HRCU-A-CB (Split System: Heat Pump with Remote Outdoor Unit-Air-Source) | N/A
214397812 | Central Heat Pump | COLEMAN | HH836E2S11 |  |  | CTF48C5CFS1 | TMLE080C20MP11 | 34200 |  |  | 17 | 8.5 | 32400 |  |  | 25800 | 79.63% | 2 | Both | 712.5 | 2.85 | HRCU-A-CB (Split System: Heat Pump with Remote Outdoor Unit-Air-Source) | Yes
212625113 | Central Heat Pump | COLEMAN | HMH72B341 | ASPEN |  | D(A,C,E)36A44+TDR | TP9C100C16MP13 | 32000 |  |  | 17.5 | 8.1 | 34000 |  |  | 27400 | 80.59% | 2.47 | Both | 667.5 | 2.67 | HRCU-A-CB (Split System: Heat Pump with Remote Outdoor Unit-Air-Source) | N/A
212625338 | Central Heat Pump | COLEMAN | HMH72B341 | ASPEN |  | C(A,C,D,E)48C24+TDR | CP9C100C20MP13 | 30400 |  |  | 17.1 | 8.1 | 34000 |  |  | 28400 | 83.53% | 2.46 | Both | 632.5 | 2.53 | HRCU-A-CB (Split System: Heat Pump with Remote Outdoor Unit-Air-Source) | N/A
212625349 | Central Heat Pump | COLEMAN | HMH72B341 | ASPEN |  | D(A,C,E)42B34+TDR | CP9C100C20MP13 | 32400 |  |  | 17.5 | 8.1 | 34000 |  |  | 28400 | 83.53% | 2.46 | Both | 675 | 2.7 | HRCU-A-CB (Split System: Heat Pump with Remote Outdoor Unit-Air-Source) | N/A
214630523 | Central Heat Pump | CARRIER | 25VNA837A*031* | ADP |  | C36A***L539 | 59CU5A100C21**22 | 32400 |  |  | 18 | 8.1 | 30600 |  |  | 24200 | 79.08% | 1.98 | Both | 675 | 2.7 | HRCU-A-CB (Split System: Heat Pump with Remote Outdoor Unit-Air-Source) | N/A
210474383 | Central Heat Pump | BRYANT HEATING AND COOLING SYSTEMS | 288BNV025*0**C* |  |  | CSPH*4212AL*+UI | 987MB66120C24*** | 24200 |  |  | 16 | 8.1 | 21400 |  |  | 16700 | 78.04% | 2 | Both | 505 | 2.02 | HRCU-A-CB (Split System: Heat Pump with Remote Outdoor Unit-Air-Source) | N/A
210474416 | Central Heat Pump | BRYANT HEATING AND COOLING SYSTEMS | 288BNV025*0**C* |  |  | CSPH*4212AL*+UI | 88*TA48090C17*** | 24200 |  |  | 16.5 | 8.1 | 21200 |  |  | 16500 | 77.83% | 2.02 | Both | 505 | 2.02 | HRCU-A-CB (Split System: Heat Pump with Remote Outdoor Unit-Air-Source) | N/A
210473029 | Central Heat Pump | BRYANT HEATING AND COOLING SYSTEMS | 288BNV025*0**C* |  |  | CAP**4224AL*+UI | 986TC66120C24*** | 23800 |  |  | 17 | 8.1 | 21400 |  |  | 16600 | 77.57% | 1.96 | Both | 495 | 1.98 | HRCU-A-CB (Split System: Heat Pump with Remote Outdoor Unit-Air-Source) | N/A
214630511 | Central Heat Pump | CARRIER | 25VNA837A*031* | ADP |  | V,C36H175P159 | 58CU*A060C17**16 | 32000 |  |  | 17 | 8.1 | 31400 |  |  | 24400 | 77.71% | 1.96 | Both | 667.5 | 2.67 | HRCU-A-CB (Split System: Heat Pump with Remote Outdoor Unit-Air-Source) | N/A
214630525 | Central Heat Pump | CARRIER | 25VNA837A*031* | ADP |  | PL36H175P159 | 59CU5B060C17**16 | 32000 |  |  | 17 | 8.1 | 31600 |  |  | 24600 | 77.85% | 1.9 | Both | 667.5 | 2.67 | HRCU-A-CB (Split System: Heat Pump with Remote Outdoor Unit-Air-Source) | N/A
214630527 | Central Heat Pump | CARRIER | 25VNA837A*031* | ADP |  | V,C36H175P159 | 59CU5B060C17**16 | 32000 |  |  | 17 | 8.1 | 31600 |  |  | 24600 | 77.85% | 1.9 | Both | 667.5 | 2.67 | HRCU-A-CB (Split System: Heat Pump with Remote Outdoor Unit-Air-Source) | N/A
213821329 | Central Heat Pump | TEMPSTAR | DLCURAH24ABK | ASPEN |  | D(A,C,E)36B34+TDR | *96VTN0802120B* | 23800 |  |  | 17 | 8.5 | 26400 |  |  | 20200 | 76.52% | 2.92 | Both | 495 | 1.98 | HRCU-A-CB (Split System: Heat Pump with Remote Outdoor Unit-Air-Source) | N/A
213828525 | Central Heat Pump | HISENSE | AUWR-36U3SA | ASPEN |  | D(A,C,E)42B44+TDR |  | 29200 |  |  | 15.5 | 9.4 | 30000 |  |  | 24200 | 80.67% | 2.08 | Both | 607.5 | 2.43 | HRCU-A-C (Split System: Heat Pump with Remote Outdoor Unit with No Indoor Fan --Air Source) | N/A
213828541 | Central Heat Pump | HISENSE | AUWR-36U3SA | ASPEN |  | D(A,C,E)37A44+TDR |  | 28800 |  |  | 15.5 | 9.4 | 30000 |  |  | 24200 | 80.67% | 2.08 | Both | 600 | 2.4 | HRCU-A-C (Split System: Heat Pump with Remote Outdoor Unit with No Indoor Fan --Air Source) | N/A
210597598 | Central Heat Pump | KEEPRITE | CVH837GKA** |  |  | EN(A,D,W)4X48L21**+WALLCON | *80CSU0401712A* | 32400 |  |  | 17.5 | 8.1 | 33000 |  |  | 24800 | 75.15% | 1.96 | Both | 675 | 2.7 | HRCU-A-CB (Split System: Heat Pump with Remote Outdoor Unit-Air-Source) | No
210597616 | Central Heat Pump | KEEPRITE | CVH837GKA** |  |  | EN(A,D,W)4X60L24**+WALLCON | *95CSU0802120A* | 32800 |  |  | 18 | 8.1 | 32200 |  |  | 24600 | 76.4% | 1.98 | Both | 682.5 | 2.73 | HRCU-A-CB (Split System: Heat Pump with Remote Outdoor Unit-Air-Source) | No
212625871 | Central Heat Pump | COLEMAN | HMH72B341 | ASPEN |  | D(A,C,E)48D36+TDR | TM9V120D20MP12 | 33000 |  |  | 17 | 8.5 | 32400 |  |  | 28200 | 87.04% | 2.79 | Both | 687.5 | 2.75 | HRCU-A-CB (Split System: Heat Pump with Remote Outdoor Unit-Air-Source) | N/A
212625619 | Central Heat Pump | COLEMAN | HMH72B341 | ASPEN |  | D(A,C,E)48B26+TDR | CP9C120D20MP13 | 29800 |  |  | 16.4 | 8.1 | 32200 |  |  | 28000 | 86.96% | 2.51 | Both | 620 | 2.48 | HRCU-A-CB (Split System: Heat Pump with Remote Outdoor Unit-Air-Source) | N/A
212625087 | Central Heat Pump | COLEMAN | HMH72B341 | ASPEN |  | C(A,C,D,E)36A44+TDR | TP9C100C16MP13 | 32000 |  |  | 17.5 | 8.1 | 34000 |  |  | 27400 | 80.59% | 2.47 | Both | 667.5 | 2.67 | HRCU-A-CB (Split System: Heat Pump with Remote Outdoor Unit-Air-Source) | N/A
212625101 | Central Heat Pump | COLEMAN | HMH72B341 | ASPEN |  | C(A,C,D,E)42C24+TDR | TP9C100C16MP13 | 30200 |  |  | 17 | 8.1 | 34000 |  |  | 27400 | 80.59% | 2.47 | Both | 630 | 2.52 | HRCU-A-CB (Split System: Heat Pump with Remote Outdoor Unit-Air-Source) | N/A
212625873 | Central Heat Pump | COLEMAN | HMH72B341 | ASPEN |  | C(A,C,D,E)36B36+TDR | TP9C120D20MP13 | 31600 |  |  | 17 | 8.1 | 32400 |  |  | 28200 | 87.04% | 2.51 | Both | 657.5 | 2.63 | HRCU-A-CB (Split System: Heat Pump with Remote Outdoor Unit-Air-Source) | N/A
212625623 | Central Heat Pump | COLEMAN | HMH72B341 | ASPEN |  | C(A,C,D,E)42A26+TDR | TP9C120D20MP13 | 28800 |  |  | 16.1 | 8.1 | 32200 |  |  | 28000 | 86.96% | 2.51 | Both | 600 | 2.4 | HRCU-A-CB (Split System: Heat Pump with Remote Outdoor Unit-Air-Source) | N/A
212625098 | Central Heat Pump | COLEMAN | HMH72B341 | ASPEN |  | C(A,C,D,E)36D24+TDR | TP9C100C16MP13 | 30200 |  |  | 17 | 8.1 | 34000 |  |  | 27400 | 80.59% | 2.47 | Both | 630 | 2.52 | HRCU-A-CB (Split System: Heat Pump with Remote Outdoor Unit-Air-Source) | N/A
212624021 | Central Heat Pump | COLEMAN | HMH72B341 | ASPEN |  | D(A,C,E)36B34+TDR | TMLE080B12MP11 | 32000 |  |  | 18 | 8.1 | 34000 |  |  | 28000 | 82.35% | 2.41 | Both | 667.5 | 2.67 | HRCU-A-CB (Split System: Heat Pump with Remote Outdoor Unit-Air-Source) | N/A
212625629 | Central Heat Pump | COLEMAN | HMH72B341 | ASPEN |  | C(A,C,D,E)42B36+TDR | TM9V120D20MP12 | 31800 |  |  | 17 | 8.5 | 32200 |  |  | 28200 | 87.58% | 2.8 | Both | 662.5 | 2.65 | HRCU-A-CB (Split System: Heat Pump with Remote Outdoor Unit-Air-Source) | N/A
212624875 | Central Heat Pump | COLEMAN | HMH72B341 | ASPEN |  | C(A,C,D,E)42C24+TDR | CP9C100C16MP13 | 30200 |  |  | 17 | 8.1 | 34000 |  |  | 27400 | 80.59% | 2.47 | Both | 630 | 2.52 | HRCU-A-CB (Split System: Heat Pump with Remote Outdoor Unit-Air-Source) | N/A
212625443 | Central Heat Pump | COLEMAN | HMH72B341 | ASPEN |  | C(A,C,D,E)48D24+TDR | TP9C100C20MP13 | 30800 |  |  | 17.3 | 8.1 | 34000 |  |  | 28400 | 83.53% | 2.46 | Both | 642.5 | 2.57 | HRCU-A-CB (Split System: Heat Pump with Remote Outdoor Unit-Air-Source) | N/A
214397775 | Central Heat Pump | COLEMAN | HH836E2S11 |  |  | CTM48C5CFS1 | TMLE100C20MP11 | 33800 |  |  | 17 | 8.5 | 32200 |  |  | 25800 | 80.12% | 2 | Both | 705 | 2.82 | HRCU-A-CB (Split System: Heat Pump with Remote Outdoor Unit-Air-Source) | Yes
212625103 | Central Heat Pump | COLEMAN | HMH72B341 | ASPEN |  | C(A,C,D,E)42D24+TDR | TP9C100C16MP13 | 30600 |  |  | 17.2 | 8.1 | 34000 |  |  | 27400 | 80.59% | 2.47 | Both | 637.5 | 2.55 | HRCU-A-CB (Split System: Heat Pump with Remote Outdoor Unit-Air-Source) | N/A
212625367 | Central Heat Pump | COLEMAN | HMH72B341 | ASPEN |  | D(A,C,E)48D34+TDR | CP9C100C20MP13 | 33400 |  |  | 17.5 | 8.1 | 34000 |  |  | 28400 | 83.53% | 2.46 | Both | 695 | 2.78 | HRCU-A-CB (Split System: Heat Pump with Remote Outdoor Unit-Air-Source) | N/A
212625369 | Central Heat Pump | COLEMAN | HMH72B341 | ASPEN |  | C(A,C,D,E)36A44+TDR | TM9V100C20MP12 | 32000 |  |  | 17.5 | 8.5 | 34000 |  |  | 28400 | 83.53% | 2.7 | Both | 667.5 | 2.67 | HRCU-A-CB (Split System: Heat Pump with Remote Outdoor Unit-Air-Source) | N/A
212624874 | Central Heat Pump | COLEMAN | HMH72B341 | ASPEN |  | C(A,C,D,E)36D24+TDR | CP9C100C16MP13 | 30200 |  |  | 17 | 8.1 | 34000 |  |  | 27400 | 80.59% | 2.47 | Both | 630 | 2.52 | HRCU-A-CB (Split System: Heat Pump with Remote Outdoor Unit-Air-Source) | N/A
212625092 | Central Heat Pump | COLEMAN | HMH72B341 | ASPEN |  | C(A,C,D,E)36B34+TDR | TP9C100C16MP13 | 32000 |  |  | 17.5 | 8.1 | 34000 |  |  | 27400 | 80.59% | 2.47 | Both | 667.5 | 2.67 | HRCU-A-CB (Split System: Heat Pump with Remote Outdoor Unit-Air-Source) | N/A
212625763 | Central Heat Pump | COLEMAN | HMH72B341 | ASPEN |  | D(A,C,E)36B36+TDR | TPLC100C20MP13 | 31400 |  |  | 16.5 | 8.1 | 32400 |  |  | 27800 | 85.8% | 2.44 | Both | 655 | 2.62 | HRCU-A-CB (Split System: Heat Pump with Remote Outdoor Unit-Air-Source) | N/A
212625361 | Central Heat Pump | COLEMAN | HMH72B341 | ASPEN |  | D(A,C,E)48C34+TDR | CP9C100C20MP13 | 33000 |  |  | 17.5 | 8.1 | 34000 |  |  | 28400 | 83.53% | 2.46 | Both | 687.5 | 2.75 | HRCU-A-CB (Split System: Heat Pump with Remote Outdoor Unit-Air-Source) | N/A
212625364 | Central Heat Pump | COLEMAN | HMH72B341 | ASPEN |  | D(A,C,E)48D24+TDR | CP9C100C20MP13 | 30800 |  |  | 17.3 | 8.1 | 34000 |  |  | 28400 | 83.53% | 2.46 | Both | 642.5 | 2.57 | HRCU-A-CB (Split System: Heat Pump with Remote Outdoor Unit-Air-Source) | N/A
212623844 | Central Heat Pump | COLEMAN | HMH72B341 | ASPEN |  | D(A,C,E)48D34+TDR | CP9C060B12MP13 | 33600 |  |  | 17.5 | 8.1 | 34000 |  |  | 27800 | 81.76% | 2.42 | Both | 700 | 2.8 | HRCU-A-CB (Split System: Heat Pump with Remote Outdoor Unit-Air-Source) | N/A
212624028 | Central Heat Pump | COLEMAN | HMH72B341 | ASPEN |  | D(A,C,E)36D24+TDR | TMLE080B12MP11 | 30200 |  |  | 17.5 | 8.1 | 34000 |  |  | 28000 | 82.35% | 2.41 | Both | 630 | 2.52 | HRCU-A-CB (Split System: Heat Pump with Remote Outdoor Unit-Air-Source) | N/A
212624178 | Central Heat Pump | COLEMAN | HMH72B341 | ASPEN |  | D(A,C,E)36B34+TDR | TM9Y100C20MP11 | 32000 |  |  | 15.5 | 8.1 | 34000 |  |  | 27800 | 81.76% | 2.38 | Both | 667.5 | 2.67 | HRCU-A-CB (Split System: Heat Pump with Remote Outdoor Unit-Air-Source) | N/A
212625449 | Central Heat Pump | COLEMAN | HMH72B341 | ASPEN |  | D(A,C,E)36B44+TDR | TP9C100C20MP13 | 33000 |  |  | 17.5 | 8.1 | 34000 |  |  | 28400 | 83.53% | 2.46 | Both | 687.5 | 2.75 | HRCU-A-CB (Split System: Heat Pump with Remote Outdoor Unit-Air-Source) | N/A
212625356 | Central Heat Pump | COLEMAN | HMH72B341 | ASPEN |  | D(A,C,E)48B34+TDR | CP9C100C20MP13 | 32600 |  |  | 17.5 | 8.1 | 34000 |  |  | 28400 | 83.53% | 2.46 | Both | 680 | 2.72 | HRCU-A-CB (Split System: Heat Pump with Remote Outdoor Unit-Air-Source) | N/A
212624043 | Central Heat Pump | COLEMAN | HMH72B341 | ASPEN |  | D(A,C,E)42D34+TDR | TMLE080B12MP11 | 33200 |  |  | 18 | 8.1 | 34000 |  |  | 28000 | 82.35% | 2.41 | Both | 692.5 | 2.77 | HRCU-A-CB (Split System: Heat Pump with Remote Outdoor Unit-Air-Source) | N/A
212624179 | Central Heat Pump | COLEMAN | HMH72B341 | ASPEN |  | D(A,C,E)36B44+TDR | TM9Y100C20MP11 | 33000 |  |  | 15.5 | 8.1 | 34000 |  |  | 27800 | 81.76% | 2.38 | Both | 687.5 | 2.75 | HRCU-A-CB (Split System: Heat Pump with Remote Outdoor Unit-Air-Source) | N/A
212625869 | Central Heat Pump | COLEMAN | HMH72B341 | ASPEN |  | D(A,C,E)48C36+TDR | TM9V120D20MP12 | 32800 |  |  | 17 | 8.5 | 32400 |  |  | 28200 | 87.04% | 2.79 | Both | 682.5 | 2.73 | HRCU-A-CB (Split System: Heat Pump with Remote Outdoor Unit-Air-Source) | N/A
212625870 | Central Heat Pump | COLEMAN | HMH72B341 | ASPEN |  | D(A,C,E)48D26+TDR | TM9V120D20MP12 | 30600 |  |  | 16.6 | 8.5 | 32400 |  |  | 28200 | 87.04% | 2.79 | Both | 637.5 | 2.55 | HRCU-A-CB (Split System: Heat Pump with Remote Outdoor Unit-Air-Source) | N/A
212624884 | Central Heat Pump | COLEMAN | HMH72B341 | ASPEN |  | D(A,C,E)36C34+TDR | CP9C100C16MP13 | 32400 |  |  | 17.5 | 8.1 | 34000 |  |  | 27400 | 80.59% | 2.47 | Both | 675 | 2.7 | HRCU-A-CB (Split System: Heat Pump with Remote Outdoor Unit-Air-Source) | N/A
212624885 | Central Heat Pump | COLEMAN | HMH72B341 | ASPEN |  | D(A,C,E)36D24+TDR | CP9C100C16MP13 | 30200 |  |  | 17 | 8.1 | 34000 |  |  | 27400 | 80.59% | 2.47 | Both | 630 | 2.52 | HRCU-A-CB (Split System: Heat Pump with Remote Outdoor Unit-Air-Source) | N/A
212623843 | Central Heat Pump | COLEMAN | HMH72B341 | ASPEN |  | D(A,C,E)48D24+TDR | CP9C060B12MP13 | 31200 |  |  | 17.3 | 8.1 | 34000 |  |  | 27800 | 81.76% | 2.42 | Both | 650 | 2.6 | HRCU-A-CB (Split System: Heat Pump with Remote Outdoor Unit-Air-Source) | N/A
212624018 | Central Heat Pump | COLEMAN | HMH72B341 | ASPEN |  | C(A,C,D,E)48C24+TDR | TMLE080B12MP11 | 30600 |  |  | 17.7 | 8.1 | 34000 |  |  | 28000 | 82.35% | 2.41 | Both | 637.5 | 2.55 | HRCU-A-CB (Split System: Heat Pump with Remote Outdoor Unit-Air-Source) | N/A
212624038 | Central Heat Pump | COLEMAN | HMH72B341 | ASPEN |  | D(A,C,E)42C24+TDR | TMLE080B12MP11 | 30200 |  |  | 17.5 | 8.1 | 34000 |  |  | 28000 | 82.35% | 2.41 | Both | 630 | 2.52 | HRCU-A-CB (Split System: Heat Pump with Remote Outdoor Unit-Air-Source) | N/A
212624186 | Central Heat Pump | COLEMAN | HMH72B341 | ASPEN |  | D(A,C,E)42D34+TDR | TM9Y100C20MP11 | 33000 |  |  | 15.5 | 8.1 | 34000 |  |  | 27800 | 81.76% | 2.38 | Both | 687.5 | 2.75 | HRCU-A-CB (Split System: Heat Pump with Remote Outdoor Unit-Air-Source) | N/A
212625624 | Central Heat Pump | COLEMAN | HMH72B341 | ASPEN |  | D(A,C,E)36A36+TDR | TP9C120D20MP13 | 31200 |  |  | 16.8 | 8.1 | 32200 |  |  | 28000 | 86.96% | 2.51 | Both | 650 | 2.6 | HRCU-A-CB (Split System: Heat Pump with Remote Outdoor Unit-Air-Source) | N/A
212624870 | Central Heat Pump | COLEMAN | HMH72B341 | ASPEN |  | C(A,C,D,E)36B34+TDR | CP9C100C16MP13 | 32000 |  |  | 17.5 | 8.1 | 34000 |  |  | 27400 | 80.59% | 2.47 | Both | 667.5 | 2.67 | HRCU-A-CB (Split System: Heat Pump with Remote Outdoor Unit-Air-Source) | N/A
212624170 | Central Heat Pump | COLEMAN | HMH72B341 | ASPEN |  | C(A,C,D,E)36B34+TDR | TM9Y100C20MP11 | 32000 |  |  | 15.5 | 8.1 | 34000 |  |  | 27800 | 81.76% | 2.38 | Both | 667.5 | 2.67 | HRCU-A-CB (Split System: Heat Pump with Remote Outdoor Unit-Air-Source) | N/A
212624193 | Central Heat Pump | COLEMAN | HMH72B341 | ASPEN |  | C(A,C,D,E)36C24+TDR | TM8E100C16MP11 | 31400 |  |  | 18 | 8.4 | 34000 |  |  | 28400 | 83.53% | 2.74 | Both | 655 | 2.62 | HRCU-A-CB (Split System: Heat Pump with Remote Outdoor Unit-Air-Source) | N/A
212624881 | Central Heat Pump | COLEMAN | HMH72B341 | ASPEN |  | D(A,C,E)36A44+TDR | CP9C100C16MP13 | 32000 |  |  | 17.5 | 8.1 | 34000 |  |  | 27400 | 80.59% | 2.47 | Both | 667.5 | 2.67 | HRCU-A-CB (Split System: Heat Pump with Remote Outdoor Unit-Air-Source) | N/A
212625372 | Central Heat Pump | COLEMAN | HMH72B341 | ASPEN |  | C(A,C,D,E)36B34+TDR | TM9V100C20MP12 | 32000 |  |  | 17.5 | 8.5 | 34000 |  |  | 28400 | 83.53% | 2.7 | Both | 667.5 | 2.67 | HRCU-A-CB (Split System: Heat Pump with Remote Outdoor Unit-Air-Source) | N/A
212624202 | Central Heat Pump | COLEMAN | HMH72B341 | ASPEN |  | D(A,C,E)48C34+TDR | TM9Y100C16MP11 | 32800 |  |  | 18 | 8.5 | 34000 |  |  | 28400 | 83.53% | 2.74 | Both | 682.5 | 2.73 | HRCU-A-CB (Split System: Heat Pump with Remote Outdoor Unit-Air-Source) | N/A
212624136 | Central Heat Pump | COLEMAN | HMH72B341 | ASPEN |  | D(A,C,E)36B44+TDR | CP9C080B12MP13 | 32800 |  |  | 17 | 8.1 | 33600 |  |  | 29600 | 88.1% | 2.45 | Both | 682.5 | 2.73 | HRCU-A-CB (Split System: Heat Pump with Remote Outdoor Unit-Air-Source) | N/A
212625761 | Central Heat Pump | COLEMAN | HMH72B341 | ASPEN |  | C(A,C,D,E)48C26+TDR | TPLC100C20MP13 | 30000 |  |  | 16 | 8.1 | 32400 |  |  | 27800 | 85.8% | 2.44 | Both | 625 | 2.5 | HRCU-A-CB (Split System: Heat Pump with Remote Outdoor Unit-Air-Source) | N/A
212625342 | Central Heat Pump | COLEMAN | HMH72B341 | ASPEN |  | D(A,C,E)36B44+TDR | CP9C100C20MP13 | 33000 |  |  | 17.5 | 8.1 | 34000 |  |  | 28400 | 83.53% | 2.46 | Both | 687.5 | 2.75 | HRCU-A-CB (Split System: Heat Pump with Remote Outdoor Unit-Air-Source) | N/A
212625345 | Central Heat Pump | COLEMAN | HMH72B341 | ASPEN |  | D(A,C,E)36D34+TDR | CP9C100C20MP13 | 32800 |  |  | 17.5 | 8.1 | 34000 |  |  | 28400 | 83.53% | 2.46 | Both | 682.5 | 2.73 | HRCU-A-CB (Split System: Heat Pump with Remote Outdoor Unit-Air-Source) | N/A
212624192 | Central Heat Pump | COLEMAN | HMH72B341 | ASPEN |  | D(A,C,E)36B44+TDR | TM8E080C16MP11 | 33000 |  |  | 18 | 8.4 | 34000 |  |  | 28400 | 83.53% | 2.74 | Both | 687.5 | 2.75 | HRCU-A-CB (Split System: Heat Pump with Remote Outdoor Unit-Air-Source) | N/A
213080261 | Central Heat Pump | DAY & NIGHT | DLCURAH36ABK |  |  | EN(A,D)4X48L24** | *96MSN0802120A* | 36200 |  |  | 16 | 8.1 | 38500 |  |  | 35000 | 90.91% | 2.02 | Both | 755 | 3.02 | HRCU-A-CB (Split System: Heat Pump with Remote Outdoor Unit-Air-Source) | N/A
214604904 | Central Heat Pump | CHAMPION HEATING AND COOLING | THF2B48T21 | ASPEN |  | DP61A44+TDR | TM9E080C16MP12 | 42500 |  |  | 16 | 8.2 | 44500 |  |  | 31200 | 70.11% | 3.12 | Both | 885 | 3.54 | HRCU-A-CB (Split System: Heat Pump with Remote Outdoor Unit-Air-Source) | N/A
212625089 | Central Heat Pump | COLEMAN | HMH72B341 | ASPEN |  | C(A,C,D,E)36B24+TDR | TP9C100C16MP13 | 29200 |  |  | 16.7 | 8.1 | 34000 |  |  | 27400 | 80.59% | 2.47 | Both | 607.5 | 2.43 | HRCU-A-CB (Split System: Heat Pump with Remote Outdoor Unit-Air-Source) | N/A
212625339 | Central Heat Pump | COLEMAN | HMH72B341 | ASPEN |  | C(A,C,D,E)48D24+TDR | CP9C100C20MP13 | 30800 |  |  | 17.3 | 8.1 | 34000 |  |  | 28400 | 83.53% | 2.46 | Both | 642.5 | 2.57 | HRCU-A-CB (Split System: Heat Pump with Remote Outdoor Unit-Air-Source) | N/A
212625350 | Central Heat Pump | COLEMAN | HMH72B341 | ASPEN |  | D(A,C,E)42C34+TDR | CP9C100C20MP13 | 32800 |  |  | 17.5 | 8.1 | 34000 |  |  | 28400 | 83.53% | 2.46 | Both | 682.5 | 2.73 | HRCU-A-CB (Split System: Heat Pump with Remote Outdoor Unit-Air-Source) | N/A
212624187 | Central Heat Pump | COLEMAN | HMH72B341 | ASPEN |  | D(A,C,E)48B34+TDR | TM9Y100C20MP11 | 32600 |  |  | 15.5 | 8.1 | 34000 |  |  | 27800 | 81.76% | 2.38 | Both | 680 | 2.72 | HRCU-A-CB (Split System: Heat Pump with Remote Outdoor Unit-Air-Source) | N/A
212625105 | Central Heat Pump | COLEMAN | HMH72B341 | ASPEN |  | C(A,C,D,E)48B24+TDR | TP9C100C16MP13 | 30200 |  |  | 17 | 8.1 | 34000 |  |  | 27400 | 80.59% | 2.47 | Both | 630 | 2.52 | HRCU-A-CB (Split System: Heat Pump with Remote Outdoor Unit-Air-Source) | N/A
212623842 | Central Heat Pump | COLEMAN | HMH72B341 | ASPEN |  | D(A,C,E)48C34+TDR | CP9C060B12MP13 | 33200 |  |  | 17.5 | 8.1 | 34000 |  |  | 27800 | 81.76% | 2.42 | Both | 692.5 | 2.77 | HRCU-A-CB (Split System: Heat Pump with Remote Outdoor Unit-Air-Source) | N/A
212624026 | Central Heat Pump | COLEMAN | HMH72B341 | ASPEN |  | D(A,C,E)36C34+TDR | TMLE080B12MP11 | 32400 |  |  | 18 | 8.1 | 34000 |  |  | 28000 | 82.35% | 2.41 | Both | 675 | 2.7 | HRCU-A-CB (Split System: Heat Pump with Remote Outdoor Unit-Air-Source) | N/A
212624253 | Central Heat Pump | COLEMAN | HMH72B341 | ASPEN |  | D(A,C,E)42D34+TDR | TM8E080C16MP11 | 33000 |  |  | 18 | 8.5 | 34000 |  |  | 28400 | 83.53% | 2.77 | Both | 687.5 | 2.75 | HRCU-A-CB (Split System: Heat Pump with Remote Outdoor Unit-Air-Source) | N/A
212624031 | Central Heat Pump | COLEMAN | HMH72B341 | ASPEN |  | D(A,C,E)36D34+TDR | TMLE080B12MP11 | 32800 |  |  | 18 | 8.1 | 34000 |  |  | 28000 | 82.35% | 2.41 | Both | 682.5 | 2.73 | HRCU-A-CB (Split System: Heat Pump with Remote Outdoor Unit-Air-Source) | N/A
212624182 | Central Heat Pump | COLEMAN | HMH72B341 | ASPEN |  | D(A,C,E)42A44+TDR | TM9Y100C20MP11 | 32400 |  |  | 15.5 | 8.1 | 34000 |  |  | 27800 | 81.76% | 2.38 | Both | 675 | 2.7 | HRCU-A-CB (Split System: Heat Pump with Remote Outdoor Unit-Air-Source) | N/A
212624184 | Central Heat Pump | COLEMAN | HMH72B341 | ASPEN |  | D(A,C,E)42C34+TDR | TM9Y100C20MP11 | 32800 |  |  | 15.5 | 8.1 | 34000 |  |  | 27800 | 81.76% | 2.38 | Both | 682.5 | 2.73 | HRCU-A-CB (Split System: Heat Pump with Remote Outdoor Unit-Air-Source) | N/A
212624150 | Central Heat Pump | COLEMAN | HMH72B341 | ASPEN |  | D(A,C,E)42D34+TDR | TM9V080B12MP12 | 32800 |  |  | 17 | 8.5 | 34000 |  |  | 29400 | 86.47% | 2.73 | Both | 682.5 | 2.73 | HRCU-A-CB (Split System: Heat Pump with Remote Outdoor Unit-Air-Source) | N/A
212625352 | Central Heat Pump | COLEMAN | HMH72B341 | ASPEN |  | D(A,C,E)42D24+TDR | CP9C100C20MP13 | 30400 |  |  | 17.1 | 8.1 | 34000 |  |  | 28400 | 83.53% | 2.46 | Both | 632.5 | 2.53 | HRCU-A-CB (Split System: Heat Pump with Remote Outdoor Unit-Air-Source) | N/A
212624017 | Central Heat Pump | COLEMAN | HMH72B341 | ASPEN |  | C(A,C,D,E)48B24+TDR | TMLE080B12MP11 | 30200 |  |  | 17.5 | 8.1 | 34000 |  |  | 28000 | 82.35% | 2.41 | Both | 630 | 2.52 | HRCU-A-CB (Split System: Heat Pump with Remote Outdoor Unit-Air-Source) | N/A
212624033 | Central Heat Pump | COLEMAN | HMH72B341 | ASPEN |  | D(A,C,E)42A44+TDR | TMLE080B12MP11 | 32400 |  |  | 18 | 8.1 | 34000 |  |  | 28000 | 82.35% | 2.41 | Both | 675 | 2.7 | HRCU-A-CB (Split System: Heat Pump with Remote Outdoor Unit-Air-Source) | N/A
212624181 | Central Heat Pump | COLEMAN | HMH72B341 | ASPEN |  | D(A,C,E)36D34+TDR | TM9Y100C20MP11 | 32800 |  |  | 15.5 | 8.1 | 34000 |  |  | 27800 | 81.76% | 2.38 | Both | 682.5 | 2.73 | HRCU-A-CB (Split System: Heat Pump with Remote Outdoor Unit-Air-Source) | N/A
212624035 | Central Heat Pump | COLEMAN | HMH72B341 | ASPEN |  | D(A,C,E)42B34+TDR | TMLE080B12MP11 | 32400 |  |  | 18 | 8.1 | 34000 |  |  | 28000 | 82.35% | 2.41 | Both | 675 | 2.7 | HRCU-A-CB (Split System: Heat Pump with Remote Outdoor Unit-Air-Source) | N/A
212624171 | Central Heat Pump | COLEMAN | HMH72B341 | ASPEN |  | C(A,C,D,E)36C34+TDR | TM9Y100C20MP11 | 32400 |  |  | 15.5 | 8.1 | 34000 |  |  | 27800 | 81.76% | 2.38 | Both | 675 | 2.7 | HRCU-A-CB (Split System: Heat Pump with Remote Outdoor Unit-Air-Source) | N/A
212624135 | Central Heat Pump | COLEMAN | HMH72B341 | ASPEN |  | C(A,C,D,E)48D24+TDR | CP9C080B12MP13 | 32200 |  |  | 17 | 8.1 | 33600 |  |  | 29600 | 88.1% | 2.45 | Both | 670 | 2.68 | HRCU-A-CB (Split System: Heat Pump with Remote Outdoor Unit-Air-Source) | N/A
212621631 | Central Heat Pump | COLEMAN | HMH72B341 | ASPEN |  | C(A,C,D,E)48B24+TDR | TPLC100C20MP13 | 29600 |  |  | 15.9 | 8.1 | 32400 |  |  | 27400 | 84.57% | 2.45 | Both | 617.5 | 2.47 | HRCU-A-CB (Split System: Heat Pump with Remote Outdoor Unit-Air-Source) | N/A
212625445 | Central Heat Pump | COLEMAN | HMH72B341 | ASPEN |  | D(A,C,E)36A44+TDR | TP9C100C20MP13 | 32000 |  |  | 17.5 | 8.1 | 34000 |  |  | 28400 | 83.53% | 2.46 | Both | 667.5 | 2.67 | HRCU-A-CB (Split System: Heat Pump with Remote Outdoor Unit-Air-Source) | N/A
212624176 | Central Heat Pump | COLEMAN | HMH72B341 | ASPEN |  | C(A,C,D,E)48D24+TDR | TM9Y100C20MP11 | 30800 |  |  | 15.2 | 8.1 | 34000 |  |  | 27800 | 81.76% | 2.38 | Both | 642.5 | 2.57 | HRCU-A-CB (Split System: Heat Pump with Remote Outdoor Unit-Air-Source) | N/A
212624189 | Central Heat Pump | COLEMAN | HMH72B341 | ASPEN |  | D(A,C,E)48C34+TDR | TM9Y100C20MP11 | 33000 |  |  | 15.5 | 8.1 | 34000 |  |  | 27800 | 81.76% | 2.38 | Both | 687.5 | 2.75 | HRCU-A-CB (Split System: Heat Pump with Remote Outdoor Unit-Air-Source) | N/A
212624157 | Central Heat Pump | COLEMAN | HMH72B341 | ASPEN |  | C(A,C,D,E)42D24+TDR | TP9C080B12MP13 | 31800 |  |  | 17 | 8.1 | 33600 |  |  | 29600 | 88.1% | 2.45 | Both | 662.5 | 2.65 | HRCU-A-CB (Split System: Heat Pump with Remote Outdoor Unit-Air-Source) | N/A
212624039 | Central Heat Pump | COLEMAN | HMH72B341 | ASPEN |  | D(A,C,E)42C34+TDR | TMLE080B12MP11 | 32800 |  |  | 18 | 8.1 | 34000 |  |  | 28000 | 82.35% | 2.41 | Both | 682.5 | 2.73 | HRCU-A-CB (Split System: Heat Pump with Remote Outdoor Unit-Air-Source) | N/A
212624123 | Central Heat Pump | COLEMAN | HMH72B341 | ASPEN |  | D(A,C,E)48D34+TDR | TPLC060A12MP13 | 32800 |  |  | 17.5 | 8.1 | 33400 |  |  | 28800 | 86.23% | 2.49 | Both | 682.5 | 2.73 | HRCU-A-CB (Split System: Heat Pump with Remote Outdoor Unit-Air-Source) | N/A
212624190 | Central Heat Pump | COLEMAN | HMH72B341 | ASPEN |  | D(A,C,E)48D24+TDR | TM9Y100C20MP11 | 30800 |  |  | 15.2 | 8.1 | 34000 |  |  | 27800 | 81.76% | 2.38 | Both | 642.5 | 2.57 | HRCU-A-CB (Split System: Heat Pump with Remote Outdoor Unit-Air-Source) | N/A
212624191 | Central Heat Pump | COLEMAN | HMH72B341 | ASPEN |  | D(A,C,E)48D34+TDR | TM9Y100C20MP11 | 33400 |  |  | 15.5 | 8.1 | 34000 |  |  | 27800 | 81.76% | 2.38 | Both | 695 | 2.78 | HRCU-A-CB (Split System: Heat Pump with Remote Outdoor Unit-Air-Source) | N/A
212624252 | Central Heat Pump | COLEMAN | HMH72B341 | ASPEN |  | C(A,C,D,E)48D24+TDR | TM8E080C16MP11 | 32600 |  |  | 18 | 8.5 | 34000 |  |  | 28400 | 83.53% | 2.77 | Both | 680 | 2.72 | HRCU-A-CB (Split System: Heat Pump with Remote Outdoor Unit-Air-Source) | N/A
212624254 | Central Heat Pump | COLEMAN | HMH72B341 | ASPEN |  | D(A,C,E)48C34+TDR | TM8E080C16MP11 | 33000 |  |  | 18 | 8.5 | 34000 |  |  | 28400 | 83.53% | 2.77 | Both | 687.5 | 2.75 | HRCU-A-CB (Split System: Heat Pump with Remote Outdoor Unit-Air-Source) | N/A
212621505 | Central Heat Pump | COLEMAN | HMH72B341 | ASPEN |  | C(A,C,D,E)42A24+TDR | CPLC100C20MP13 | 28600 |  |  | 15.6 | 8.1 | 32000 |  |  | 27600 | 86.25% | 2.44 | Both | 595 | 2.38 | HRCU-A-CB (Split System: Heat Pump with Remote Outdoor Unit-Air-Source) | N/A
212621628 | Central Heat Pump | COLEMAN | HMH72B341 | ASPEN |  | D(A,C,E)42C24+TDR | TMLV120C20MP12 | 29600 |  |  | 15.9 | 8.1 | 32400 |  |  | 27400 | 84.57% | 2.45 | Both | 617.5 | 2.47 | HRCU-A-CB (Split System: Heat Pump with Remote Outdoor Unit-Air-Source) | N/A
214604906 | Central Heat Pump | CHAMPION HEATING AND COOLING | THF2B48T21 | ASPEN |  | DP61A44+TDR | TM9E100C16MP12 | 42500 |  |  | 16 | 8.2 | 44500 |  |  | 31200 | 70.11% | 3.12 | Both | 885 | 3.54 | HRCU-A-CB (Split System: Heat Pump with Remote Outdoor Unit-Air-Source) | N/A
212624138 | Central Heat Pump | COLEMAN | HMH72B341 | ASPEN |  | D(A,C,E)48C34+TDR | CP9C080B12MP13 | 32800 |  |  | 17 | 8.1 | 33600 |  |  | 29600 | 88.1% | 2.45 | Both | 682.5 | 2.73 | HRCU-A-CB (Split System: Heat Pump with Remote Outdoor Unit-Air-Source) | N/A
212624143 | Central Heat Pump | COLEMAN | HMH72B341 | ASPEN |  | C(A,C,D,E)36D24+TDR | TM9V080B12MP12 | 31400 |  |  | 17 | 8.5 | 34000 |  |  | 29400 | 86.47% | 2.73 | Both | 655 | 2.62 | HRCU-A-CB (Split System: Heat Pump with Remote Outdoor Unit-Air-Source) | N/A
212621519 | Central Heat Pump | COLEMAN | HMH72B341 | ASPEN |  | C(A,C,D,E)42B24+TDR | CPLC100C20MP13 | 29000 |  |  | 15.8 | 8.1 | 32200 |  |  | 27600 | 85.71% | 2.44 | Both | 605 | 2.42 | HRCU-A-CB (Split System: Heat Pump with Remote Outdoor Unit-Air-Source) | N/A
212621639 | Central Heat Pump | COLEMAN | HMH72B341 | ASPEN |  | C(A,C,D,E)36A44+TDR | CPLC100C20MP13 | 31400 |  |  | 16.5 | 8.1 | 32400 |  |  | 27800 | 85.8% | 2.44 | Both | 655 | 2.62 | HRCU-A-CB (Split System: Heat Pump with Remote Outdoor Unit-Air-Source) | N/A
212624140 | Central Heat Pump | COLEMAN | HMH72B341 | ASPEN |  | D(A,C,E)48D34+TDR | CP9C080B12MP13 | 32800 |  |  | 17 | 8.1 | 33600 |  |  | 29600 | 88.1% | 2.45 | Both | 682.5 | 2.73 | HRCU-A-CB (Split System: Heat Pump with Remote Outdoor Unit-Air-Source) | N/A
212624256 | Central Heat Pump | COLEMAN | HMH72B341 | ASPEN |  | D(A,C,E)48D24+TDR | TM8E100C16MP11 | 32600 |  |  | 18 | 8.4 | 34000 |  |  | 28400 | 83.53% | 2.77 | Both | 680 | 2.72 | HRCU-A-CB (Split System: Heat Pump with Remote Outdoor Unit-Air-Source) | N/A
212621515 | Central Heat Pump | COLEMAN | HMH72B341 | ASPEN |  | C(A,C,D,E)36A34+TDR | TM9Y120D20MP11 | 31000 |  |  | 16.2 | 8.3 | 32200 |  |  | 28000 | 86.96% | 2.73 | Both | 645 | 2.58 | HRCU-A-CB (Split System: Heat Pump with Remote Outdoor Unit-Air-Source) | N/A
212621633 | Central Heat Pump | COLEMAN | HMH72B341 | ASPEN |  | D(A,C,E)42C24+TDR | TPLC100C20MP13 | 29600 |  |  | 15.9 | 8.1 | 32400 |  |  | 27400 | 84.57% | 2.45 | Both | 617.5 | 2.47 | HRCU-A-CB (Split System: Heat Pump with Remote Outdoor Unit-Air-Source) | N/A
212624255 | Central Heat Pump | COLEMAN | HMH72B341 | ASPEN |  | D(A,C,E)48D34+TDR | TM8E080C16MP11 | 33000 |  |  | 18 | 8.5 | 34000 |  |  | 28400 | 83.53% | 2.77 | Both | 687.5 | 2.75 | HRCU-A-CB (Split System: Heat Pump with Remote Outdoor Unit-Air-Source) | N/A
212621636 | Central Heat Pump | COLEMAN | HMH72B341 | ASPEN |  | C(A,C,D,E)48B24+TDR | TPLC120C20MP13 | 29600 |  |  | 15.9 | 8.1 | 32400 |  |  | 27400 | 84.57% | 2.45 | Both | 617.5 | 2.47 | HRCU-A-CB (Split System: Heat Pump with Remote Outdoor Unit-Air-Source) | N/A
212621520 | Central Heat Pump | COLEMAN | HMH72B341 | ASPEN |  | C(A,C,D,E)42B34+TDR | CPLC100C20MP13 | 31600 |  |  | 16.5 | 8.1 | 32200 |  |  | 27600 | 85.71% | 2.44 | Both | 657.5 | 2.63 | HRCU-A-CB (Split System: Heat Pump with Remote Outdoor Unit-Air-Source) | N/A
212621536 | Central Heat Pump | COLEMAN | HMH72B341 | ASPEN |  | C(A,C,D,E)42B34+TDR | TM8V100C20MP12 | 31600 |  |  | 16.5 | 8.1 | 32200 |  |  | 27600 | 85.71% | 2.44 | Both | 657.5 | 2.63 | HRCU-A-CB (Split System: Heat Pump with Remote Outdoor Unit-Air-Source) | N/A
212624180 | Central Heat Pump | COLEMAN | HMH72B341 | ASPEN |  | D(A,C,E)36C34+TDR | TM9Y100C20MP11 | 32400 |  |  | 15.5 | 8.1 | 34000 |  |  | 27800 | 81.76% | 2.38 | Both | 675 | 2.7 | HRCU-A-CB (Split System: Heat Pump with Remote Outdoor Unit-Air-Source) | N/A
212624196 | Central Heat Pump | COLEMAN | HMH72B341 | ASPEN |  | C(A,C,D,E)36D24+TDR | TM9Y100C16MP11 | 31600 |  |  | 18 | 8.5 | 34000 |  |  | 28400 | 83.53% | 2.74 | Both | 657.5 | 2.63 | HRCU-A-CB (Split System: Heat Pump with Remote Outdoor Unit-Air-Source) | N/A
212624153 | Central Heat Pump | COLEMAN | HMH72B341 | ASPEN |  | D(A,C,E)48D34+TDR | TM9V080B12MP12 | 32800 |  |  | 17 | 8.5 | 34000 |  |  | 29400 | 86.47% | 2.73 | Both | 682.5 | 2.73 | HRCU-A-CB (Split System: Heat Pump with Remote Outdoor Unit-Air-Source) | N/A
212621506 | Central Heat Pump | COLEMAN | HMH72B341 | ASPEN |  | C(A,C,D,E)42A24+TDR | CPLC120C20MP13 | 28600 |  |  | 15.6 | 8.1 | 32000 |  |  | 27600 | 86.25% | 2.44 | Both | 595 | 2.38 | HRCU-A-CB (Split System: Heat Pump with Remote Outdoor Unit-Air-Source) | N/A
213300342 | Central Heat Pump | BRYANT HEATING AND COOLING SYSTEMS | 38MURAQ36AB3* |  |  | F54AA*B36L* |  | 35800 |  |  | 16 | 9 | 38500 |  |  | 35000 | 90.91% | 1.94 | Both | 745 | 2.98 | HRCU-A-CB (Split System: Heat Pump with Remote Outdoor Unit-Air-Source) | N/A
212159700 | Central Heat Pump | ARMSTRONG AIR | 4SHP22LX124P-**A | ADP |  | H,A,DE32936 | A80UH2E070A12 | 23800 |  |  | 21 | 8.45 | 22000 |  |  | 15400 | 70% | 1.9 | Both | 495 | 1.98 | HRCU-A-CB (Split System: Heat Pump with Remote Outdoor Unit-Air-Source) | N/A
212159697 | Central Heat Pump | ARMSTRONG AIR | 4SHP22LX124P-**A | ADP |  | V,A,D36H***D129 | A80UH2E070A12 | 24000 |  |  | 21 | 8.45 | 22000 |  |  | 15400 | 70% | 1.92 | Both | 500 | 2 | HRCU-A-CB (Split System: Heat Pump with Remote Outdoor Unit-Air-Source) | N/A
212159680 | Central Heat Pump | ARMSTRONG AIR | 4SHP22LX124P-**A | ADP |  | PL36H175P149 | A80UH2E045A12 | 23600 |  |  | 21 | 8.5 | 21400 |  |  | 15000 | 70.09% | 1.9 | Both | 492.5 | 1.97 | HRCU-A-CB (Split System: Heat Pump with Remote Outdoor Unit-Air-Source) | N/A
212159503 | Central Heat Pump | ARMSTRONG AIR | 4SHP22LX124P-**A | ADP |  | PL36H***P449 | A80UH1E045A12 | 23400 |  |  | 21 | 8.5 | 21200 |  |  | 14900 | 70.28% | 1.86 | Both | 487.5 | 1.95 | HRCU-A-CB (Split System: Heat Pump with Remote Outdoor Unit-Air-Source) | N/A
214296122 | Central Heat Pump | BOREAL | ENVBR36HPJ1OA | ADP |  | V,R36H***P429+TD |  | 22200 |  |  | 15.2 | 8.35 | 22400 |  |  | 21200 | 94.64% | 1.78 | Both | 462.5 | 1.85 | HRCU-A-C (Split System: Heat Pump with Remote Outdoor Unit with No Indoor Fan --Air Source) | N/A
214296123 | Central Heat Pump | BOREAL | ENVBR36HPJ1OA | ADP |  | V,R36H142P429+TD |  | 22200 |  |  | 15.2 | 8.35 | 22400 |  |  | 21200 | 94.64% | 1.78 | Both | 462.5 | 1.85 | HRCU-A-C (Split System: Heat Pump with Remote Outdoor Unit with No Indoor Fan --Air Source) | N/A
214296120 | Central Heat Pump | BOREAL | ENVBR36HPJ1OA | ADP |  | V36H***P429+TD |  | 22200 |  |  | 15.2 | 8.35 | 22400 |  |  | 21200 | 94.64% | 1.78 | Both | 462.5 | 1.85 | HRCU-A-C (Split System: Heat Pump with Remote Outdoor Unit with No Indoor Fan --Air Source) | N/A
211243963 | Central Heat Pump | DAY & NIGHT | DLCURAH24ABK |  |  | EN(A,D)4X24L17** | *95ESU0601716A* | 23800 |  |  | 16.5 | 8.5 | 26800 |  |  | 23400 | 87.31% | 1.92 | Both | 495 | 1.98 | HRCU-A-CB (Split System: Heat Pump with Remote Outdoor Unit-Air-Source) | N/A
214595727 | Central Heat Pump | KEEPRITE | DLCURAH24ABK |  |  | EA*4X30L17A* | *96VTN0601716B* | 23600 |  |  | 16.5 | 9 | 26000 |  |  | 24000 | 92.31% | 2 | Both | 492.5 | 1.97 | HRCU-A-CB (Split System: Heat Pump with Remote Outdoor Unit-Air-Source) | N/A
211243974 | Central Heat Pump | DAY & NIGHT | DLCURAH24ABK |  |  | EN(A,D)4X24L17** | *80ESU0401712A* | 23600 |  |  | 17 | 8.5 | 26400 |  |  | 23800 | 90.15% | 1.98 | Both | 492.5 | 1.97 | HRCU-A-CB (Split System: Heat Pump with Remote Outdoor Unit-Air-Source) | N/A
213828545 | Central Heat Pump | HISENSE | AUWR-36U3SA | ASPEN |  | D(A,C,E)37D34+TDR |  | 29600 |  |  | 15.5 | 9.4 | 30000 |  |  | 24200 | 80.67% | 2.08 | Both | 617.5 | 2.47 | HRCU-A-C (Split System: Heat Pump with Remote Outdoor Unit with No Indoor Fan --Air Source) | N/A
212624251 | Central Heat Pump | COLEMAN | HMH72B341 | ASPEN |  | C(A,C,D,E)48C24+TDR | TM8E080C16MP11 | 32200 |  |  | 18 | 8.5 | 34000 |  |  | 28400 | 83.53% | 2.77 | Both | 670 | 2.68 | HRCU-A-CB (Split System: Heat Pump with Remote Outdoor Unit-Air-Source) | N/A
212621508 | Central Heat Pump | COLEMAN | HMH72B341 | ASPEN |  | C(A,C,D,E)42A24+TDR | TM8V120C20MP12 | 28600 |  |  | 15.6 | 8.5 | 32000 |  |  | 27600 | 86.25% | 2.71 | Both | 595 | 2.38 | HRCU-A-CB (Split System: Heat Pump with Remote Outdoor Unit-Air-Source) | N/A
212621627 | Central Heat Pump | COLEMAN | HMH72B341 | ASPEN |  | D(A,C,E)36D24+TDR | TMLV120C20MP12 | 29600 |  |  | 15.9 | 8.1 | 32400 |  |  | 27400 | 84.57% | 2.45 | Both | 617.5 | 2.47 | HRCU-A-CB (Split System: Heat Pump with Remote Outdoor Unit-Air-Source) | N/A
212621642 | Central Heat Pump | COLEMAN | HMH72B341 | ASPEN |  | C(A,C,D,E)36D24+TDR | CPLC100C20MP13 | 29600 |  |  | 15.9 | 8.1 | 32400 |  |  | 27800 | 85.8% | 2.44 | Both | 617.5 | 2.47 | HRCU-A-CB (Split System: Heat Pump with Remote Outdoor Unit-Air-Source) | N/A
212625762 | Central Heat Pump | COLEMAN | HMH72B341 | ASPEN |  | D(A,C,E)36A46+TDR | TPLC100C20MP13 | 31400 |  |  | 16.5 | 8.1 | 32400 |  |  | 27800 | 85.8% | 2.44 | Both | 655 | 2.62 | HRCU-A-CB (Split System: Heat Pump with Remote Outdoor Unit-Air-Source) | N/A
212625359 | Central Heat Pump | COLEMAN | HMH72B341 | ASPEN |  | D(A,C,E)48C24+TDR | CP9C100C20MP13 | 30400 |  |  | 17.1 | 8.1 | 34000 |  |  | 28400 | 83.53% | 2.46 | Both | 632.5 | 2.53 | HRCU-A-CB (Split System: Heat Pump with Remote Outdoor Unit-Air-Source) | N/A
212624024 | Central Heat Pump | COLEMAN | HMH72B341 | ASPEN |  | D(A,C,E)36B44+TDR | TMLE080B12MP11 | 33000 |  |  | 18 | 8.1 | 34000 |  |  | 28000 | 82.35% | 2.41 | Both | 687.5 | 2.75 | HRCU-A-CB (Split System: Heat Pump with Remote Outdoor Unit-Air-Source) | N/A
214875845 | Central Heat Pump | COLEMAN | HMH72B341 |  |  | XAFC36DBCN1+JME12C2SN1 |  | 34000 |  |  | 18.5 | 8.5 | 33600 |  |  | 23600 | 70.24% | 2 | Both | 707.5 | 2.83 | HRCU-A-CB (Split System: Heat Pump with Remote Outdoor Unit-Air-Source) | N/A
214296112 | Central Heat Pump | BOREAL | ENVBR60HPJ1OA | ADP |  | HE88960+TD |  | 50500 |  |  | 15.2 | 8.5 | 51000 |  |  | 36800 | 72.16% | 1.8 | Both | 1052.5 | 4.21 | HRCU-A-C (Split System: Heat Pump with Remote Outdoor Unit with No Indoor Fan --Air Source) | N/A
212625120 | Central Heat Pump | COLEMAN | HMH72B341 | ASPEN |  | D(A,C,E)36C34+TDR | TP9C100C16MP13 | 32400 |  |  | 17.5 | 8.1 | 34000 |  |  | 27400 | 80.59% | 2.47 | Both | 675 | 2.7 | HRCU-A-CB (Split System: Heat Pump with Remote Outdoor Unit-Air-Source) | N/A
212624132 | Central Heat Pump | COLEMAN | HMH72B341 | ASPEN |  | C(A,C,D,E)42C24+TDR | CP9C080B12MP13 | 31400 |  |  | 17 | 8.1 | 33600 |  |  | 29600 | 88.1% | 2.45 | Both | 655 | 2.62 | HRCU-A-CB (Split System: Heat Pump with Remote Outdoor Unit-Air-Source) | N/A
212624183 | Central Heat Pump | COLEMAN | HMH72B341 | ASPEN |  | D(A,C,E)42B34+TDR | TM9Y100C20MP11 | 32400 |  |  | 15.5 | 8.1 | 34000 |  |  | 27800 | 81.76% | 2.38 | Both | 675 | 2.7 | HRCU-A-CB (Split System: Heat Pump with Remote Outdoor Unit-Air-Source) | N/A
212624200 | Central Heat Pump | COLEMAN | HMH72B341 | ASPEN |  | C(A,C,D,E)48D24+TDR | TM9Y100C16MP11 | 32400 |  |  | 18 | 8.5 | 34000 |  |  | 28400 | 83.53% | 2.74 | Both | 675 | 2.7 | HRCU-A-CB (Split System: Heat Pump with Remote Outdoor Unit-Air-Source) | N/A
212621507 | Central Heat Pump | COLEMAN | HMH72B341 | ASPEN |  | C(A,C,D,E)42A24+TDR | TM8V100C20MP12 | 28600 |  |  | 15.6 | 8.1 | 32000 |  |  | 27600 | 86.25% | 2.44 | Both | 595 | 2.38 | HRCU-A-CB (Split System: Heat Pump with Remote Outdoor Unit-Air-Source) | N/A
212621626 | Central Heat Pump | COLEMAN | HMH72B341 | ASPEN |  | C(A,C,D,E)48B24+TDR | TMLV120C20MP12 | 29600 |  |  | 15.9 | 8.1 | 32400 |  |  | 27400 | 84.57% | 2.45 | Both | 617.5 | 2.47 | HRCU-A-CB (Split System: Heat Pump with Remote Outdoor Unit-Air-Source) | N/A
212621524 | Central Heat Pump | COLEMAN | HMH72B341 | ASPEN |  | D(A,C,E)48A34+TDR | CPLC100C20MP13 | 31600 |  |  | 16.5 | 8.1 | 32200 |  |  | 27600 | 85.71% | 2.44 | Both | 657.5 | 2.63 | HRCU-A-CB (Split System: Heat Pump with Remote Outdoor Unit-Air-Source) | N/A
212623682 | Central Heat Pump | COLEMAN | HMH72B341 | ASPEN |  | D(A,C,E)42A44+TDR | TL9E060B12UH11 | 32400 |  |  | 18 | 8.1 | 34000 |  |  | 27800 | 81.76% | 2.4 | Both | 675 | 2.7 | HRCU-A-CB (Split System: Heat Pump with Remote Outdoor Unit-Air-Source) | N/A
214296118 | Central Heat Pump | BOREAL | ENVBR60HPJ1OA | ADP |  | H,RG52960+TD |  | 50500 |  |  | 15.2 | 8.5 | 51000 |  |  | 36800 | 72.16% | 1.8 | Both | 1052.5 | 4.21 | HRCU-A-C (Split System: Heat Pump with Remote Outdoor Unit with No Indoor Fan --Air Source) | N/A
212160213 | Central Heat Pump | ARMSTRONG AIR | 4SHP22LX124P-**A | ADP |  | PL36H175P149 | A97USMV070B12 | 23800 |  |  | 21 | 8.5 | 22000 |  |  | 15400 | 70% | 1.92 | Both | 495 | 1.98 | HRCU-A-CB (Split System: Heat Pump with Remote Outdoor Unit-Air-Source) | N/A
212160161 | Central Heat Pump | ARMSTRONG AIR | 4SHP22LX124P-**A | ADP |  | V,A,D36H175D149 | A97US2V040B12X | 23800 |  |  | 21 | 8.5 | 22000 |  |  | 15400 | 70% | 1.92 | Both | 495 | 1.98 | HRCU-A-CB (Split System: Heat Pump with Remote Outdoor Unit-Air-Source) | N/A
211264742 | Central Heat Pump | DAY & NIGHT | DLCURAH18ABK |  |  | FJMA4*18L*A* |  | 18000 |  |  | 15.5 | 8.5 | 19000 |  |  | 19100 | 100.5% | 2.28 | Both | 375 | 1.5 | HRCU-A-CB (Split System: Heat Pump with Remote Outdoor Unit-Air-Source) | N/A
213613594 | Central Heat Pump | BRYANT HEATING AND COOLING SYSTEMS | 38MURAQ24AB3* | ASPEN |  | A(E,F)M244+TDR |  | 23000 |  |  | 16 | 8.5 | 25800 |  |  | 20200 | 78.29% | 2.92 | Both | 480 | 1.92 | HRCU-A-CB (Split System: Heat Pump with Remote Outdoor Unit-Air-Source) | N/A
214875850 | Central Heat Pump | COLEMAN | HMH72B341 |  |  | XAFC36DBCN1+JMC17C2SN1 |  | 34000 |  |  | 18 | 8.5 | 34000 |  |  | 23800 | 70% | 2 | Both | 707.5 | 2.83 | HRCU-A-CB (Split System: Heat Pump with Remote Outdoor Unit-Air-Source) | N/A
212621522 | Central Heat Pump | COLEMAN | HMH72B341 | ASPEN |  | D(A,C,E)36A34+TDR | CPLC100C20MP13 | 31000 |  |  | 16.3 | 8.1 | 32200 |  |  | 27600 | 85.71% | 2.44 | Both | 645 | 2.58 | HRCU-A-CB (Split System: Heat Pump with Remote Outdoor Unit-Air-Source) | N/A
212621529 | Central Heat Pump | COLEMAN | HMH72B341 | ASPEN |  | C(A,C,D,E)48A34+TDR | CPLC120C20MP13 | 31600 |  |  | 16.5 | 8.1 | 32200 |  |  | 27600 | 85.71% | 2.44 | Both | 657.5 | 2.63 | HRCU-A-CB (Split System: Heat Pump with Remote Outdoor Unit-Air-Source) | N/A
212623685 | Central Heat Pump | COLEMAN | HMH72B341 | ASPEN |  | D(A,C,E)42C34+TDR | TL9E060B12UH11 | 32800 |  |  | 18 | 8.1 | 34000 |  |  | 27800 | 81.76% | 2.4 | Both | 682.5 | 2.73 | HRCU-A-CB (Split System: Heat Pump with Remote Outdoor Unit-Air-Source) | N/A
212624146 | Central Heat Pump | COLEMAN | HMH72B341 | ASPEN |  | C(A,C,D,E)48C24+TDR | TM9V080B12MP12 | 31800 |  |  | 17 | 8.5 | 34000 |  |  | 29400 | 86.47% | 2.73 | Both | 662.5 | 2.65 | HRCU-A-CB (Split System: Heat Pump with Remote Outdoor Unit-Air-Source) | N/A
212624155 | Central Heat Pump | COLEMAN | HMH72B341 | ASPEN |  | C(A,C,D,E)36D24+TDR | TP9C080B12MP13 | 31400 |  |  | 17 | 8.1 | 33600 |  |  | 29600 | 88.1% | 2.45 | Both | 655 | 2.62 | HRCU-A-CB (Split System: Heat Pump with Remote Outdoor Unit-Air-Source) | N/A
212624246 | Central Heat Pump | COLEMAN | HMH72B341 | ASPEN |  | C(A,C,D,E)36D24+TDR | TM8E080C16MP11 | 31800 |  |  | 18 | 8.5 | 34000 |  |  | 28400 | 83.53% | 2.77 | Both | 662.5 | 2.65 | HRCU-A-CB (Split System: Heat Pump with Remote Outdoor Unit-Air-Source) | N/A
212621513 | Central Heat Pump | COLEMAN | HMH72B341 | ASPEN |  | C(A,C,D,E)48A24+TDR | TM9V120D20MP12 | 29400 |  |  | 16.3 | 8.4 | 32000 |  |  | 28000 | 87.5% | 2.77 | Both | 612.5 | 2.45 | HRCU-A-CB (Split System: Heat Pump with Remote Outdoor Unit-Air-Source) | N/A
214398399 | Central Heat Pump | COLEMAN | HH824E2S11 |  |  | CTM30B5ACS1 | TMLE080B12MP11 | 23000 |  |  | 17 | 9 | 23000 |  |  | 18000 | 78.26% | 2 | Both | 480 | 1.92 | HRCU-A-CB (Split System: Heat Pump with Remote Outdoor Unit-Air-Source) | Both
213773035 | Central Heat Pump | CARRIER | 25VNA825A*032* |  |  | CAP**3621AL*+UI | 58TN*B045C17**12 | 23400 |  |  | 16 | 8.1 | 21600 |  |  | 16800 | 77.78% | 1.92 | Both | 487.5 | 1.95 | HRCU-A-CB (Split System: Heat Pump with Remote Outdoor Unit-Air-Source) | N/A
213773185 | Central Heat Pump | CARRIER | 25VNA825A*032* |  |  | CAP**3717AL*+UI | 58TN*B090C17**16 | 24200 |  |  | 16.5 | 8.1 | 21400 |  |  | 16700 | 78.04% | 2 | Both | 505 | 2.02 | HRCU-A-CB (Split System: Heat Pump with Remote Outdoor Unit-Air-Source) | N/A
214396678 | Central Heat Pump | COLEMAN | HH824E2S11 |  |  | CTF30A5ADS1 | TMLE060A12MP11 | 23000 |  |  | 18 | 9 | 23000 |  |  | 17900 | 77.83% | 2 | Both | 480 | 1.92 | HRCU-A-CB (Split System: Heat Pump with Remote Outdoor Unit-Air-Source) | Both
213773145 | Central Heat Pump | CARRIER | 25VNA825A*032* |  |  | CAP**3621AL*+UI | 59TN6C100C21**22 | 23600 |  |  | 16.5 | 8.1 | 21400 |  |  | 16600 | 77.57% | 1.94 | Both | 492.5 | 1.97 | HRCU-A-CB (Split System: Heat Pump with Remote Outdoor Unit-Air-Source) | N/A
214630438 | Central Heat Pump | CARRIER | 25VNA825A*032* | ADP |  | V,C36H175P149 | 59TN6C060C17**14 | 23400 |  |  | 16 | 8.1 | 20000 |  |  | 16300 | 81.5% | 1.94 | Both | 487.5 | 1.95 | HRCU-A-CB (Split System: Heat Pump with Remote Outdoor Unit-Air-Source) | N/A
212159709 | Central Heat Pump | ARMSTRONG AIR | 4SHP22LX124P-**A | ADP |  | PL36H175P149 | A80UH2E070A12 | 24000 |  |  | 21 | 8.5 | 22000 |  |  | 15400 | 70% | 1.92 | Both | 500 | 2 | HRCU-A-CB (Split System: Heat Pump with Remote Outdoor Unit-Air-Source) | N/A
214296098 | Central Heat Pump | BOREAL | ENVBR60HPJ1OA | ADP |  | *E50960+TD |  | 50500 |  |  | 15.2 | 8.4 | 51000 |  |  | 36800 | 72.16% | 1.78 | Both | 1052.5 | 4.21 | HRCU-A-C (Split System: Heat Pump with Remote Outdoor Unit with No Indoor Fan --Air Source) | N/A
212624197 | Central Heat Pump | COLEMAN | HMH72B341 | ASPEN |  | C(A,C,D,E)42C24+TDR | TM9Y100C16MP11 | 31600 |  |  | 18 | 8.5 | 34000 |  |  | 28400 | 83.53% | 2.74 | Both | 657.5 | 2.63 | HRCU-A-CB (Split System: Heat Pump with Remote Outdoor Unit-Air-Source) | N/A
212624145 | Central Heat Pump | COLEMAN | HMH72B341 | ASPEN |  | C(A,C,D,E)42D24+TDR | TM9V080B12MP12 | 31800 |  |  | 17 | 8.5 | 34000 |  |  | 29400 | 86.47% | 2.73 | Both | 662.5 | 2.65 | HRCU-A-CB (Split System: Heat Pump with Remote Outdoor Unit-Air-Source) | N/A
212621630 | Central Heat Pump | COLEMAN | HMH72B341 | ASPEN |  | C(A,C,D,E)36C24+TDR | TPLC100C20MP13 | 29000 |  |  | 15.8 | 8.1 | 32400 |  |  | 27400 | 84.57% | 2.45 | Both | 605 | 2.42 | HRCU-A-CB (Split System: Heat Pump with Remote Outdoor Unit-Air-Source) | N/A
212621521 | Central Heat Pump | COLEMAN | HMH72B341 | ASPEN |  | C(A,C,D,E)48A34+TDR | CPLC100C20MP13 | 31600 |  |  | 16.5 | 8.1 | 32200 |  |  | 27600 | 85.71% | 2.44 | Both | 657.5 | 2.63 | HRCU-A-CB (Split System: Heat Pump with Remote Outdoor Unit-Air-Source) | N/A
212624041 | Central Heat Pump | COLEMAN | HMH72B341 | ASPEN |  | D(A,C,E)42D24+TDR | TMLE080B12MP11 | 30600 |  |  | 17.7 | 8.1 | 34000 |  |  | 28000 | 82.35% | 2.41 | Both | 637.5 | 2.55 | HRCU-A-CB (Split System: Heat Pump with Remote Outdoor Unit-Air-Source) | N/A
212624158 | Central Heat Pump | COLEMAN | HMH72B341 | ASPEN |  | C(A,C,D,E)48C24+TDR | TP9C080B12MP13 | 31800 |  |  | 17 | 8.1 | 33600 |  |  | 29600 | 88.1% | 2.45 | Both | 662.5 | 2.65 | HRCU-A-CB (Split System: Heat Pump with Remote Outdoor Unit-Air-Source) | N/A
212621635 | Central Heat Pump | COLEMAN | HMH72B341 | ASPEN |  | C(A,C,D,E)36C24+TDR | TPLC120C20MP13 | 29000 |  |  | 15.8 | 8.1 | 32400 |  |  | 27400 | 84.57% | 2.45 | Both | 605 | 2.42 | HRCU-A-CB (Split System: Heat Pump with Remote Outdoor Unit-Air-Source) | N/A
212623856 | Central Heat Pump | COLEMAN | HMH72B341 | ASPEN |  | C(A,C,D,E)48B24+TDR | TM9V060B12MP12 | 30400 |  |  | 17 | 8.1 | 34000 |  |  | 27800 | 81.76% | 2.42 | Both | 632.5 | 2.53 | HRCU-A-CB (Split System: Heat Pump with Remote Outdoor Unit-Air-Source) | N/A
213773105 | Central Heat Pump | CARRIER | 25VNA825A*032* |  |  | CAP**3621AL*+UI | 59MN7C080C17**14 | 23600 |  |  | 16.5 | 8.1 | 21600 |  |  | 16700 | 77.31% | 1.94 | Both | 492.5 | 1.97 | HRCU-A-CB (Split System: Heat Pump with Remote Outdoor Unit-Air-Source) | N/A
213773175 | Central Heat Pump | CARRIER | 25VNA825A*032* |  |  | CAP**3717AL*+UI | 58TN*B070C17**16 | 24200 |  |  | 16.5 | 8.1 | 21400 |  |  | 16700 | 78.04% | 2 | Both | 505 | 2.02 | HRCU-A-CB (Split System: Heat Pump with Remote Outdoor Unit-Air-Source) | N/A
213773015 | Central Heat Pump | CARRIER | 25VNA825A*032* |  |  | CAP**3617AL*+UI | 59TN6C060C17**14 | 23400 |  |  | 16 | 8.1 | 21600 |  |  | 16700 | 77.31% | 1.92 | Both | 487.5 | 1.95 | HRCU-A-CB (Split System: Heat Pump with Remote Outdoor Unit-Air-Source) | N/A
213773165 | Central Heat Pump | CARRIER | 25VNA825A*032* |  |  | CAP**3717AL*+UI | 58TN*B070C14**12 | 24200 |  |  | 16.5 | 8.1 | 21400 |  |  | 16700 | 78.04% | 2 | Both | 505 | 2.02 | HRCU-A-CB (Split System: Heat Pump with Remote Outdoor Unit-Air-Source) | N/A
214630439 | Central Heat Pump | CARRIER | 25VNA825A*032* | ADP |  | PL36H175P159 | 59TN6C060C17**14 | 23600 |  |  | 16 | 8.1 | 19800 |  |  | 16300 | 82.32% | 1.98 | Both | 492.5 | 1.97 | HRCU-A-CB (Split System: Heat Pump with Remote Outdoor Unit-Air-Source) | N/A
212621538 | Central Heat Pump | COLEMAN | HMH72B341 | ASPEN |  | D(A,C,E)36A34+TDR | TM8V100C20MP12 | 31000 |  |  | 16.3 | 8.1 | 32200 |  |  | 27600 | 85.71% | 2.44 | Both | 645 | 2.58 | HRCU-A-CB (Split System: Heat Pump with Remote Outdoor Unit-Air-Source) | N/A
212623860 | Central Heat Pump | COLEMAN | HMH72B341 | ASPEN |  | D(A,C,E)36B34+TDR | TM9V060B12MP12 | 32200 |  |  | 17.5 | 8.1 | 34000 |  |  | 27800 | 81.76% | 2.42 | Both | 670 | 2.68 | HRCU-A-CB (Split System: Heat Pump with Remote Outdoor Unit-Air-Source) | N/A
212623862 | Central Heat Pump | COLEMAN | HMH72B341 | ASPEN |  | D(A,C,E)36C34+TDR | TM9V060B12MP12 | 32600 |  |  | 17.5 | 8.1 | 34000 |  |  | 27800 | 81.76% | 2.42 | Both | 680 | 2.72 | HRCU-A-CB (Split System: Heat Pump with Remote Outdoor Unit-Air-Source) | N/A
212623869 | Central Heat Pump | COLEMAN | HMH72B341 | ASPEN |  | D(A,C,E)42D24+TDR | TM9V060B12MP12 | 30800 |  |  | 17.2 | 8.1 | 34000 |  |  | 27800 | 81.76% | 2.42 | Both | 642.5 | 2.57 | HRCU-A-CB (Split System: Heat Pump with Remote Outdoor Unit-Air-Source) | N/A
212621510 | Central Heat Pump | COLEMAN | HMH72B341 | ASPEN |  | C(A,C,D,E)42A24+TDR | TPLC100C20MP13 | 28600 |  |  | 15.6 | 8.1 | 32000 |  |  | 27600 | 86.25% | 2.44 | Both | 595 | 2.38 | HRCU-A-CB (Split System: Heat Pump with Remote Outdoor Unit-Air-Source) | N/A
212621643 | Central Heat Pump | COLEMAN | HMH72B341 | ASPEN |  | C(A,C,D,E)42C24+TDR | CPLC100C20MP13 | 29600 |  |  | 15.9 | 8.1 | 32400 |  |  | 27800 | 85.8% | 2.44 | Both | 617.5 | 2.47 | HRCU-A-CB (Split System: Heat Pump with Remote Outdoor Unit-Air-Source) | N/A
211387927 | Central Heat Pump | CHAMPION HEATING AND COOLING | HMH72B341 |  |  | XAUB36DXXN1+TXV | TM9V080B12MP12 | 33600 |  |  | 17.5 | 8.5 | 33400 |  |  | 23400 | 70.06% | 2.04 | Both | 700 | 2.8 | HRCU-A-CB (Split System: Heat Pump with Remote Outdoor Unit-Air-Source) | N/A
213297361 | Central Heat Pump | CHAMPION HEATING AND COOLING | HMH72B341 |  |  | XAHC30CXXN1+TXV | Z8ES100B12LMPS1 | 32000 |  |  | 17.5 | 8.1 | 32200 |  |  | 22600 | 70.19% | 2 | Both | 667.5 | 2.67 | HRCU-A-CB (Split System: Heat Pump with Remote Outdoor Unit-Air-Source) | N/A
214296111 | Central Heat Pump | BOREAL | ENVBR60HPJ1OA | ADP |  | HE88960 |  | 47000 |  |  | 15.2 | 8.5 | 46000 |  |  | 33200 | 72.17% | 1.8 | Both | 980 | 3.92 | HRCU-A-C (Split System: Heat Pump with Remote Outdoor Unit with No Indoor Fan --Air Source) | N/A
214296100 | Central Heat Pump | BOREAL | ENVBR60HPJ1OA | ADP |  | *G52960+TD |  | 50500 |  |  | 15.2 | 8.5 | 51000 |  |  | 36800 | 72.16% | 1.8 | Both | 1052.5 | 4.21 | HRCU-A-C (Split System: Heat Pump with Remote Outdoor Unit with No Indoor Fan --Air Source) | N/A
214604902 | Central Heat Pump | CHAMPION HEATING AND COOLING | THF2B48T21 | ASPEN |  | DP61A44+TDR | TM9E060B12MP12 | 42000 |  |  | 15.2 | 8.2 | 44500 |  |  | 31600 | 71.01% | 3.05 | Both | 875 | 3.5 | HRCU-A-CB (Split System: Heat Pump with Remote Outdoor Unit-Air-Source) | N/A
212621532 | Central Heat Pump | COLEMAN | HMH72B341 | ASPEN |  | D(A,C,E)48A34+TDR | CPLC120C20MP13 | 31600 |  |  | 16.5 | 8.1 | 32200 |  |  | 27600 | 85.71% | 2.44 | Both | 657.5 | 2.63 | HRCU-A-CB (Split System: Heat Pump with Remote Outdoor Unit-Air-Source) | N/A
212621533 | Central Heat Pump | COLEMAN | HMH72B341 | ASPEN |  | D(A,C,E)48B24+TDR | CPLC120C20MP13 | 29600 |  |  | 15.9 | 8.1 | 32200 |  |  | 27600 | 85.71% | 2.44 | Both | 617.5 | 2.47 | HRCU-A-CB (Split System: Heat Pump with Remote Outdoor Unit-Air-Source) | N/A
212621535 | Central Heat Pump | COLEMAN | HMH72B341 | ASPEN |  | C(A,C,D,E)42B24+TDR | TM8V100C20MP12 | 29000 |  |  | 15.8 | 8.1 | 32200 |  |  | 27600 | 85.71% | 2.44 | Both | 605 | 2.42 | HRCU-A-CB (Split System: Heat Pump with Remote Outdoor Unit-Air-Source) | N/A
212623707 | Central Heat Pump | COLEMAN | HMH72B341 | ASPEN |  | C(A,C,D,E)36B34+TDR | TM9E060B12MP12 | 32200 |  |  | 17.5 | 8.1 | 34000 |  |  | 28000 | 82.35% | 2.39 | Both | 670 | 2.68 | HRCU-A-CB (Split System: Heat Pump with Remote Outdoor Unit-Air-Source) | N/A
212621537 | Central Heat Pump | COLEMAN | HMH72B341 | ASPEN |  | C(A,C,D,E)48A34+TDR | TM8V100C20MP12 | 31600 |  |  | 16.5 | 8.1 | 32200 |  |  | 27600 | 85.71% | 2.44 | Both | 657.5 | 2.63 | HRCU-A-CB (Split System: Heat Pump with Remote Outdoor Unit-Air-Source) | N/A
212623852 | Central Heat Pump | COLEMAN | HMH72B341 | ASPEN |  | C(A,C,D,E)36D24+TDR | TM9V060B12MP12 | 30400 |  |  | 17 | 8.1 | 34000 |  |  | 27800 | 81.76% | 2.42 | Both | 632.5 | 2.53 | HRCU-A-CB (Split System: Heat Pump with Remote Outdoor Unit-Air-Source) | N/A
212623818 | Central Heat Pump | COLEMAN | HMH72B341 | ASPEN |  | C(A,C,D,E)36C34+TDR | CP9C060B12MP13 | 32600 |  |  | 17.5 | 8.1 | 34000 |  |  | 27800 | 81.76% | 2.42 | Both | 680 | 2.72 | HRCU-A-CB (Split System: Heat Pump with Remote Outdoor Unit-Air-Source) | N/A
212623709 | Central Heat Pump | COLEMAN | HMH72B341 | ASPEN |  | C(A,C,D,E)36C34+TDR | TM9E060B12MP12 | 32600 |  |  | 17.5 | 8.1 | 34000 |  |  | 28000 | 82.35% | 2.39 | Both | 680 | 2.72 | HRCU-A-CB (Split System: Heat Pump with Remote Outdoor Unit-Air-Source) | N/A
214296121 | Central Heat Pump | BOREAL | ENVBR36HPJ1OA | ADP |  | V36H142P429+TD |  | 22200 |  |  | 15.2 | 8.35 | 22400 |  |  | 21200 | 94.64% | 1.78 | Both | 462.5 | 1.85 | HRCU-A-C (Split System: Heat Pump with Remote Outdoor Unit with No Indoor Fan --Air Source) | N/A
214296110 | Central Heat Pump | BOREAL | ENVBR36HPJ1OA | ADP |  | HG34936+TD |  | 31600 |  |  | 15.2 | 8.5 | 32400 |  |  | 24000 | 74.07% | 1.8 | Both | 657.5 | 2.63 | HRCU-A-C (Split System: Heat Pump with Remote Outdoor Unit with No Indoor Fan --Air Source) | N/A
213773055 | Central Heat Pump | CARRIER | 25VNA825A*032* |  |  | CAP**3621AL*+UI | 58TN*B090C17**16 | 23600 |  |  | 16.5 | 8.1 | 21400 |  |  | 16600 | 77.57% | 1.94 | Both | 492.5 | 1.97 | HRCU-A-CB (Split System: Heat Pump with Remote Outdoor Unit-Air-Source) | N/A
214396713 | Central Heat Pump | COLEMAN | HH824E2S11 |  |  | CTM30B5ACS1 | TM9V060B12MP12 | 23000 |  |  | 17 | 9 | 23000 |  |  | 17800 | 77.39% | 2 | Both | 480 | 1.92 | HRCU-A-CB (Split System: Heat Pump with Remote Outdoor Unit-Air-Source) | Both
214630407 | Central Heat Pump | CARRIER | 25VNA825A*032* | ADP |  | A36VCA+TXV | 59MN7C060C17**14 | 23400 |  |  | 16 | 8.1 | 20000 |  |  | 16300 | 81.5% | 1.94 | Both | 487.5 | 1.95 | HRCU-A-CB (Split System: Heat Pump with Remote Outdoor Unit-Air-Source) | N/A
214630424 | Central Heat Pump | CARRIER | 25VNA825A*032* | ADP |  | PL36H175P149 | 59TN6C040C14**10 | 23000 |  |  | 15.2 | 8.1 | 20000 |  |  | 16600 | 83% | 1.96 | Both | 480 | 1.92 | HRCU-A-CB (Split System: Heat Pump with Remote Outdoor Unit-Air-Source) | N/A
214630398 | Central Heat Pump | CARRIER | 25VNA825A*032* | ADP |  | PL36H175P159 | 59MN7B060C17**14 | 23800 |  |  | 16 | 8.1 | 19400 |  |  | 16300 | 84.02% | 2 | Both | 495 | 1.98 | HRCU-A-CB (Split System: Heat Pump with Remote Outdoor Unit-Air-Source) | N/A
212159733 | Central Heat Pump | ARMSTRONG AIR | 4SHP22LX124P-**A | ADP |  | H,A,DE32936 | A80UH2E090B12 | 23800 |  |  | 21 | 8.45 | 22000 |  |  | 15400 | 70% | 1.9 | Both | 495 | 1.98 | HRCU-A-CB (Split System: Heat Pump with Remote Outdoor Unit-Air-Source) | N/A
214296127 | Central Heat Pump | BOREAL | ENVBR60HPJ1OA | ADP |  | *E49960 |  | 47000 |  |  | 15.2 | 8.35 | 46000 |  |  | 33200 | 72.17% | 1.78 | Both | 980 | 3.92 | HRCU-A-C (Split System: Heat Pump with Remote Outdoor Unit with No Indoor Fan --Air Source) | N/A
212159705 | Central Heat Pump | ARMSTRONG AIR | 4SHP22LX124P-**A | ADP |  | H,A,DE33936 | A80UH2E070A12 | 24000 |  |  | 21 | 8.5 | 22000 |  |  | 15400 | 70% | 1.92 | Both | 500 | 2 | HRCU-A-CB (Split System: Heat Pump with Remote Outdoor Unit-Air-Source) | N/A
214630431 | Central Heat Pump | CARRIER | 25VNA825A*032* | ADP |  | PL36H***P449 | 59TN6C040C14**10 | 23200 |  |  | 15.2 | 8.1 | 20000 |  |  | 16600 | 83% | 1.96 | Both | 482.5 | 1.93 | HRCU-A-CB (Split System: Heat Pump with Remote Outdoor Unit-Air-Source) | N/A
215399939 | Central Heat Pump | LUXAIRE | HH824E2S11 | ASPEN |  | D(A,C,E)36A4K+TDR |  | 22600 |  |  | 15.2 | 8.5 | 22800 |  |  | 21200 | 92.98% | 2.69 | Both | 470 | 1.88 | HRCU-A-C (Split System: Heat Pump with Remote Outdoor Unit with No Indoor Fan --Air Source) | N/A
214398362 | Central Heat Pump | COLEMAN | HH824E2S11 |  |  | CTF36B5ADS1 | TP9C080B12MP13 | 23000 |  |  | 18 | 9 | 23000 |  |  | 17700 | 76.96% | 2 | Both | 480 | 1.92 | HRCU-A-CB (Split System: Heat Pump with Remote Outdoor Unit-Air-Source) | Both
214398379 | Central Heat Pump | COLEMAN | HH824E2S11 |  |  | CTM30B5ACS1 | TM9E060B12MP12 | 23000 |  |  | 16 | 9 | 23000 |  |  | 18300 | 79.57% | 2 | Both | 480 | 1.92 | HRCU-A-CB (Split System: Heat Pump with Remote Outdoor Unit-Air-Source) | Both
214630492 | Central Heat Pump | CARRIER | 25VNA837A*031* | ADP |  | PL36H210P299 | 58CU*A040C17**12 | 32400 |  |  | 18 | 8.5 | 30400 |  |  | 24600 | 80.92% | 2 | Both | 675 | 2.7 | HRCU-A-CB (Split System: Heat Pump with Remote Outdoor Unit-Air-Source) | N/A
210473084 | Central Heat Pump | BRYANT HEATING AND COOLING SYSTEMS | 288BNV025*0**C* |  |  | CAP**4321AL*+UI | 935CA48060C17*** | 24400 |  |  | 16.5 | 8.1 | 21200 |  |  | 16700 | 78.77% | 2.02 | Both | 507.5 | 2.03 | HRCU-A-CB (Split System: Heat Pump with Remote Outdoor Unit-Air-Source) | N/A
214630531 | Central Heat Pump | CARRIER | 25VNA837A*031* | ADP |  | PL36H210P299 | 59MN7B060C21**20 | 32200 |  |  | 17 | 8.5 | 30800 |  |  | 24800 | 80.52% | 1.98 | Both | 670 | 2.68 | HRCU-A-CB (Split System: Heat Pump with Remote Outdoor Unit-Air-Source) | N/A
214630547 | Central Heat Pump | CARRIER | 25VNA837A*031* | ADP |  | V,C36H175P459 | 59TN6B080C17**14 | 32200 |  |  | 17 | 8.1 | 31200 |  |  | 24800 | 79.49% | 1.96 | Both | 670 | 2.68 | HRCU-A-CB (Split System: Heat Pump with Remote Outdoor Unit-Air-Source) | N/A
214630437 | Central Heat Pump | CARRIER | 25VNA825A*032* | ADP |  | PL36H175P149 | 59TN6C060C17**14 | 23400 |  |  | 16 | 8.1 | 20000 |  |  | 16300 | 81.5% | 1.94 | Both | 487.5 | 1.95 | HRCU-A-CB (Split System: Heat Pump with Remote Outdoor Unit-Air-Source) | N/A
214396663 | Central Heat Pump | COLEMAN | HH824E2S11 |  |  | CTF36B5ADS1 | TL9E060B12UH11 | 23000 |  |  | 18 | 9 | 23000 |  |  | 18100 | 78.7% | 2 | Both | 480 | 1.92 | HRCU-A-CB (Split System: Heat Pump with Remote Outdoor Unit-Air-Source) | Both
214398352 | Central Heat Pump | COLEMAN | HH824E2S11 |  |  | CTF30A5ADS1 | TL8E060A12UH11 | 23000 |  |  | 18 | 9 | 23000 |  |  | 17900 | 77.83% | 2 | Both | 480 | 1.92 | HRCU-A-CB (Split System: Heat Pump with Remote Outdoor Unit-Air-Source) | Both
212621528 | Central Heat Pump | COLEMAN | HMH72B341 | ASPEN |  | C(A,C,D,E)42B34+TDR | CPLC120C20MP13 | 31600 |  |  | 16.5 | 8.1 | 32200 |  |  | 27600 | 85.71% | 2.44 | Both | 657.5 | 2.63 | HRCU-A-CB (Split System: Heat Pump with Remote Outdoor Unit-Air-Source) | N/A
211387916 | Central Heat Pump | CHAMPION HEATING AND COOLING | HMH72B341 |  |  | XAFB36DBCN1 | TM9V080B12MP12 | 33600 |  |  | 17.5 | 8.5 | 33400 |  |  | 23400 | 70.06% | 2.04 | Both | 700 | 2.8 | HRCU-A-CB (Split System: Heat Pump with Remote Outdoor Unit-Air-Source) | N/A
213297239 | Central Heat Pump | LUXAIRE | HMH72B341 |  |  | XAFC36DBCN1 | Z9ET080B12SMPS1 | 34000 |  |  | 18.5 | 8.1 | 33400 |  |  | 24200 | 72.46% | 2.08 | Both | 707.5 | 2.83 | HRCU-A-CB (Split System: Heat Pump with Remote Outdoor Unit-Air-Source) | N/A
212623684 | Central Heat Pump | COLEMAN | HMH72B341 | ASPEN |  | D(A,C,E)42C24+TDR | TL9E060B12UH11 | 30200 |  |  | 17.5 | 8.1 | 34000 |  |  | 27800 | 81.76% | 2.4 | Both | 630 | 2.52 | HRCU-A-CB (Split System: Heat Pump with Remote Outdoor Unit-Air-Source) | N/A
212623863 | Central Heat Pump | COLEMAN | HMH72B341 | ASPEN |  | D(A,C,E)36D24+TDR | TM9V060B12MP12 | 30400 |  |  | 17 | 8.1 | 34000 |  |  | 27800 | 81.76% | 2.42 | Both | 632.5 | 2.53 | HRCU-A-CB (Split System: Heat Pump with Remote Outdoor Unit-Air-Source) | N/A
212623815 | Central Heat Pump | COLEMAN | HMH72B341 | ASPEN |  | C(A,C,D,E)36B24+TDR | CP9C060B12MP13 | 29400 |  |  | 16.7 | 8.1 | 34000 |  |  | 27800 | 81.76% | 2.42 | Both | 612.5 | 2.45 | HRCU-A-CB (Split System: Heat Pump with Remote Outdoor Unit-Air-Source) | N/A
212623865 | Central Heat Pump | COLEMAN | HMH72B341 | ASPEN |  | D(A,C,E)42A44+TDR | TM9V060B12MP12 | 32600 |  |  | 17.5 | 8.1 | 34000 |  |  | 27800 | 81.76% | 2.42 | Both | 680 | 2.72 | HRCU-A-CB (Split System: Heat Pump with Remote Outdoor Unit-Air-Source) | N/A
213297244 | Central Heat Pump | LUXAIRE | HMH72B341 |  |  | XAFB36DXXN1+TXV | Z9ET040A10SMPS1 | 34000 |  |  | 18 | 8.1 | 33400 |  |  | 23800 | 71.26% | 2.04 | Both | 707.5 | 2.83 | HRCU-A-CB (Split System: Heat Pump with Remote Outdoor Unit-Air-Source) | N/A
211264726 | Central Heat Pump | CARRIER | 38MURAQ18AB3* |  |  | PF4MN*A18L* |  | 18000 |  |  | 15.5 | 8.5 | 19000 |  |  | 19100 | 100.5% | 2.28 | Both | 375 | 1.5 | HRCU-A-CB (Split System: Heat Pump with Remote Outdoor Unit-Air-Source) | N/A
212621638 | Central Heat Pump | COLEMAN | HMH72B341 | ASPEN |  | D(A,C,E)42C24+TDR | TPLC120C20MP13 | 29600 |  |  | 15.9 | 8.1 | 32400 |  |  | 27400 | 84.57% | 2.45 | Both | 617.5 | 2.47 | HRCU-A-CB (Split System: Heat Pump with Remote Outdoor Unit-Air-Source) | N/A
212623408 | Central Heat Pump | COLEMAN | HMH72B341 | ASPEN |  | D(A,C,E)42A44+TDR | TM8Y120C20MP11 | 33600 |  |  | 18 | 8.3 | 33800 |  |  | 30200 | 89.35% | 2.82 | Both | 700 | 2.8 | HRCU-A-CB (Split System: Heat Pump with Remote Outdoor Unit-Air-Source) | N/A
212623851 | Central Heat Pump | COLEMAN | HMH72B341 | ASPEN |  | C(A,C,D,E)36C34+TDR | TM9V060B12MP12 | 32600 |  |  | 17.5 | 8.1 | 34000 |  |  | 27800 | 81.76% | 2.42 | Both | 680 | 2.72 | HRCU-A-CB (Split System: Heat Pump with Remote Outdoor Unit-Air-Source) | N/A
213297858 | Central Heat Pump | COLEMAN | HMH72B341 |  |  | XAFC30CXXN1+TXV | Z9ET080B12SMPS1 | 32800 |  |  | 18.5 | 8.1 | 33000 |  |  | 23400 | 70.91% | 2.02 | Both | 682.5 | 2.73 | HRCU-A-CB (Split System: Heat Pump with Remote Outdoor Unit-Air-Source) | N/A
212623686 | Central Heat Pump | COLEMAN | HMH72B341 | ASPEN |  | D(A,C,E)42D24+TDR | TL9E060B12UH11 | 30600 |  |  | 17.7 | 8.1 | 34000 |  |  | 27800 | 81.76% | 2.4 | Both | 637.5 | 2.55 | HRCU-A-CB (Split System: Heat Pump with Remote Outdoor Unit-Air-Source) | N/A
214606502 | Central Heat Pump | COLEMAN | HH836E2S11 |  |  | CTF36C5CDS1 |  | 33600 |  |  | 15.2 | 8.5 | 32200 |  |  | 23400 | 72.67% | 2 | Both | 700 | 2.8 | HRCU-A-C (Split System: Heat Pump with Remote Outdoor Unit with No Indoor Fan --Air Source) | N/A
212623861 | Central Heat Pump | COLEMAN | HMH72B341 | ASPEN |  | D(A,C,E)36B44+TDR | TM9V060B12MP12 | 33000 |  |  | 17.5 | 8.1 | 34000 |  |  | 27800 | 81.76% | 2.42 | Both | 687.5 | 2.75 | HRCU-A-CB (Split System: Heat Pump with Remote Outdoor Unit-Air-Source) | N/A
212623870 | Central Heat Pump | COLEMAN | HMH72B341 | ASPEN |  | D(A,C,E)42D34+TDR | TM9V060B12MP12 | 33200 |  |  | 17.5 | 8.1 | 34000 |  |  | 27800 | 81.76% | 2.42 | Both | 692.5 | 2.77 | HRCU-A-CB (Split System: Heat Pump with Remote Outdoor Unit-Air-Source) | N/A
214296128 | Central Heat Pump | BOREAL | ENVBR60HPJ1OA | ADP |  | *E50960 |  | 47000 |  |  | 15.2 | 8.4 | 46000 |  |  | 33200 | 72.17% | 1.78 | Both | 980 | 3.92 | HRCU-A-C (Split System: Heat Pump with Remote Outdoor Unit with No Indoor Fan --Air Source) | N/A
215385622 | Central Heat Pump | HISENSE | AUWR-24U3SF2 | ASPEN |  | L(E,F)W30D4 |  | 20800 |  |  | 15.8 | 8.1 | 23000 |  |  | 17700 | 76.96% | 1.98 | Both | 432.5 | 1.73 | HRCU-A-CB (Split System: Heat Pump with Remote Outdoor Unit-Air-Source) | N/A
212621632 | Central Heat Pump | COLEMAN | HMH72B341 | ASPEN |  | D(A,C,E)36D24+TDR | TPLC100C20MP13 | 29600 |  |  | 15.9 | 8.1 | 32400 |  |  | 27400 | 84.57% | 2.45 | Both | 617.5 | 2.47 | HRCU-A-CB (Split System: Heat Pump with Remote Outdoor Unit-Air-Source) | N/A
212623688 | Central Heat Pump | COLEMAN | HMH72B341 | ASPEN |  | D(A,C,E)42D34+TDR | TL9E060B12UH11 | 33000 |  |  | 18 | 8.1 | 34000 |  |  | 27800 | 81.76% | 2.4 | Both | 687.5 | 2.75 | HRCU-A-CB (Split System: Heat Pump with Remote Outdoor Unit-Air-Source) | N/A
212623407 | Central Heat Pump | COLEMAN | HMH72B341 | ASPEN |  | D(A,C,E)36C34+TDR | TM8Y120C20MP11 | 33600 |  |  | 18 | 8.3 | 33800 |  |  | 30200 | 89.35% | 2.82 | Both | 700 | 2.8 | HRCU-A-CB (Split System: Heat Pump with Remote Outdoor Unit-Air-Source) | N/A
212623857 | Central Heat Pump | COLEMAN | HMH72B341 | ASPEN |  | C(A,C,D,E)48C24+TDR | TM9V060B12MP12 | 30800 |  |  | 17.2 | 8.1 | 34000 |  |  | 27800 | 81.76% | 2.42 | Both | 642.5 | 2.57 | HRCU-A-CB (Split System: Heat Pump with Remote Outdoor Unit-Air-Source) | N/A
212621634 | Central Heat Pump | COLEMAN | HMH72B341 | ASPEN |  | C(A,C,D,E)36B24+TDR | TPLC120C20MP13 | 28600 |  |  | 15.6 | 8.1 | 32400 |  |  | 27400 | 84.57% | 2.45 | Both | 595 | 2.38 | HRCU-A-CB (Split System: Heat Pump with Remote Outdoor Unit-Air-Source) | N/A
212623855 | Central Heat Pump | COLEMAN | HMH72B341 | ASPEN |  | C(A,C,D,E)42D24+TDR | TM9V060B12MP12 | 30800 |  |  | 17.2 | 8.1 | 34000 |  |  | 27800 | 81.76% | 2.42 | Both | 642.5 | 2.57 | HRCU-A-CB (Split System: Heat Pump with Remote Outdoor Unit-Air-Source) | N/A
212623872 | Central Heat Pump | COLEMAN | HMH72B341 | ASPEN |  | D(A,C,E)48C24+TDR | TM9V060B12MP12 | 30800 |  |  | 17.2 | 8.1 | 34000 |  |  | 27800 | 81.76% | 2.42 | Both | 642.5 | 2.57 | HRCU-A-CB (Split System: Heat Pump with Remote Outdoor Unit-Air-Source) | N/A
212623874 | Central Heat Pump | COLEMAN | HMH72B341 | ASPEN |  | D(A,C,E)48D24+TDR | TM9V060B12MP12 | 31200 |  |  | 17.3 | 8.1 | 34000 |  |  | 27800 | 81.76% | 2.42 | Both | 650 | 2.6 | HRCU-A-CB (Split System: Heat Pump with Remote Outdoor Unit-Air-Source) | N/A
212159487 | Central Heat Pump | ARMSTRONG AIR | 4SHP22LX124P-**A | ADP |  | H,A,DE33936 | A80UH1E045A12 | 23400 |  |  | 21 | 8.5 | 21200 |  |  | 14900 | 70.28% | 1.86 | Both | 487.5 | 1.95 | HRCU-A-CB (Split System: Heat Pump with Remote Outdoor Unit-Air-Source) | N/A
212160157 | Central Heat Pump | ARMSTRONG AIR | 4SHP22LX124P-**A | ADP |  | PL36H175P149 | A97US2V040B12X | 23800 |  |  | 21 | 8.5 | 22000 |  |  | 15400 | 70% | 1.92 | Both | 495 | 1.98 | HRCU-A-CB (Split System: Heat Pump with Remote Outdoor Unit-Air-Source) | N/A
212160223 | Central Heat Pump | ARMSTRONG AIR | 4SHP22LX124P-**A | ADP |  | PL36H175P159 | A97USMV070B12 | 23800 |  |  | 21 | 8.5 | 22000 |  |  | 15400 | 70% | 1.92 | Both | 495 | 1.98 | HRCU-A-CB (Split System: Heat Pump with Remote Outdoor Unit-Air-Source) | N/A
212675685 | Central Heat Pump | BOSCH | BOVB-60HDN1-M18M | ASPEN |  | L(E,G)M36F4 |  | 34800 |  |  | 17 | 8.2 | 35000 |  |  | 25200 | 72% | 2.56 | Both | 725 | 2.9 | HRCU-A-CB (Split System: Heat Pump with Remote Outdoor Unit-Air-Source) | N/A
213896270 | Central Heat Pump | HISENSE | AUWR-60U3SP2 | ASPEN |  | L(E,G)M60G4 |  | 55000 |  |  | 16.5 | 8.2 | 55000 |  |  | 40500 | 73.64% | 2.46 | Both | 1145 | 4.58 | HRCU-A-CB (Split System: Heat Pump with Remote Outdoor Unit-Air-Source) | N/A
213896272 | Central Heat Pump | HISENSE | AUWR-60U3SP2 | ASPEN |  | L(E,G)M60I4 |  | 56000 |  |  | 17 | 8.5 | 56000 |  |  | 42000 | 75% | 2.6 | Both | 1167.5 | 4.67 | HRCU-A-CB (Split System: Heat Pump with Remote Outdoor Unit-Air-Source) | N/A
211222766 | Central Heat Pump | DAY & NIGHT | DLCURAH30ABK |  |  | FMA4X36**AL* |  | 31200 |  |  | 15.5 | 8.5 | 35400 |  |  | 26800 | 75.71% | 1.86 | Both | 650 | 2.6 | HRCU-A-CB (Split System: Heat Pump with Remote Outdoor Unit-Air-Source) | N/A
211713393 | Central Heat Pump | CARRIER | 38MURAQ30AB3* |  |  | CAP**4321AL* | 58SU*A060E17**16 | 31200 |  |  | 15.2 | 8.5 | 33400 |  |  | 26000 | 77.84% | 1.86 | Both | 650 | 2.6 | HRCU-A-CB (Split System: Heat Pump with Remote Outdoor Unit-Air-Source) | N/A
211712645 | Central Heat Pump | CARRIER | 38MURAQ30AB3* |  |  | CAP**4224AL* | 59TP6B100V21**22 | 29600 |  |  | 15.2 | 8.1 | 33800 |  |  | 27200 | 80.47% | 1.78 | Both | 617.5 | 2.47 | HRCU-A-CB (Split System: Heat Pump with Remote Outdoor Unit-Air-Source) | N/A
211712906 | Central Heat Pump | CARRIER | 38MURAQ30AB3* |  |  | CAP**4224AL* | 59SC2D100E21**20 | 30600 |  |  | 15.2 | 8.1 | 34200 |  |  | 27000 | 78.95% | 1.82 | Both | 637.5 | 2.55 | HRCU-A-CB (Split System: Heat Pump with Remote Outdoor Unit-Air-Source) | N/A
210474482 | Central Heat Pump | BRYANT HEATING AND COOLING SYSTEMS | 288BNV025*0**C* |  |  | CSPH*4812AL*+UI | 83*CA48060C17*** | 24200 |  |  | 16.5 | 8.1 | 21200 |  |  | 16600 | 78.3% | 2.02 | Both | 505 | 2.02 | HRCU-A-CB (Split System: Heat Pump with Remote Outdoor Unit-Air-Source) | N/A
213163999 | Central Heat Pump | RUSSELL | SP18AZ36AJVC |  |  | TCFZ6021SEAAM | S97MV0855A21DHS | 34200 |  |  | 19 | 8.5 | 34200 |  |  | 43000 | 125.7% | 2.2 | Both | 712.5 | 2.85 | HRCU-A-CB (Split System: Heat Pump with Remote Outdoor Unit-Air-Source) | No
213607584 | Central Heat Pump | CARRIER | 38MURAQ18AB3* |  |  | FT4BNXB24L* |  | 18100 |  |  | 16.5 | 8.5 | 18200 |  |  | 18200 | 100% | 2.2 | Both | 377.5 | 1.51 | HRCU-A-CB (Split System: Heat Pump with Remote Outdoor Unit-Air-Source) | N/A
210474544 | Central Heat Pump | KEEPRITE | CVH825GKA3* |  |  | EHD4X48AAL+WALLCON | *96CTN0601714A* | 24200 |  |  | 16 | 8.1 | 21400 |  |  | 16700 | 78.04% | 2 | Both | 505 | 2.02 | HRCU-A-CB (Split System: Heat Pump with Remote Outdoor Unit-Air-Source) | N/A
213163985 | Central Heat Pump | RUSSELL | SP18AZ24AJVC |  |  | TCFZ2421HEAAM | S962V0705A21M4S | 22800 |  |  | 20 | 8.5 | 22800 |  |  | 26000 | 114% | 2.1 | Both | 475 | 1.9 | HRCU-A-CB (Split System: Heat Pump with Remote Outdoor Unit-Air-Source) | No
214606564 | Central Heat Pump | COLEMAN | HH860E2S11 |  |  | CTM60D5CGS1 |  | 44500 |  |  | 15.2 | 8.5 | 46000 |  |  | 34200 | 74.35% | 2 | Both | 927.5 | 3.71 | HRCU-A-C (Split System: Heat Pump with Remote Outdoor Unit with No Indoor Fan --Air Source) | N/A
214606520 | Central Heat Pump | COLEMAN | HH860E2S11 |  |  | CTF60D5CJS1 |  | 52000 |  |  | 15.2 | 8.5 | 55000 |  |  | 40000 | 72.73% | 2 | Both | 1082.5 | 4.33 | HRCU-A-C (Split System: Heat Pump with Remote Outdoor Unit with No Indoor Fan --Air Source) | N/A
214606552 | Central Heat Pump | COLEMAN | HH860E2S11 |  |  | CTF60C5CHS1 |  | 54000 |  |  | 15.2 | 8.1 | 55000 |  |  | 40000 | 72.73% | 2 | Both | 1125 | 4.5 | HRCU-A-C (Split System: Heat Pump with Remote Outdoor Unit with No Indoor Fan --Air Source) | N/A
214584551 | Central Heat Pump | COLEMAN | HH860E2S11 |  |  | CTM60C5CHS1 | Z8ES100C20SMPS1 | 53000 |  |  | 19 | 8.5 | 53500 |  |  | 38500 | 71.96% | 2 | Both | 1105 | 4.42 | HRCU-A-CB (Split System: Heat Pump with Remote Outdoor Unit-Air-Source) | Both
212614887 | Central Heat Pump | DAIKIN | DZ6VSA241EA* |  |  | CA*EA2422*4A* | D*96VC0804CNA* | 23000 |  |  | 17 | 8.6 | 23000 |  |  | 16100 | 70% | 2 | Both | 480 | 1.92 | HRCU-A-CB (Split System: Heat Pump with Remote Outdoor Unit-Air-Source) | Yes
211264475 | Central Heat Pump | DAY & NIGHT | DLCURAH18ABK |  |  | EN(A,D)4X30L17** | *80ES(N,L)0451412A* | 18200 |  |  | 16.5 | 8.5 | 18700 |  |  | 18300 | 97.86% | 2.22 | Both | 380 | 1.52 | HRCU-A-CB (Split System: Heat Pump with Remote Outdoor Unit-Air-Source) | N/A
211713136 | Central Heat Pump | CARRIER | 38MURAQ30AB3* |  |  | CAP**4321AL* | 58TP*A090V17**16 | 30400 |  |  | 15.2 | 8.1 | 33000 |  |  | 26200 | 79.39% | 1.84 | Both | 632.5 | 2.53 | HRCU-A-CB (Split System: Heat Pump with Remote Outdoor Unit-Air-Source) | N/A
211712930 | Central Heat Pump | CARRIER | 38MURAQ30AB3* |  |  | CAP**4224AL* | 58S(B,C)*A155E24**20 | 29800 |  |  | 15.2 | 8.1 | 33800 |  |  | 27200 | 80.47% | 1.78 | Both | 620 | 2.48 | HRCU-A-CB (Split System: Heat Pump with Remote Outdoor Unit-Air-Source) | N/A
213752158 | Central Heat Pump | CARRIER | 38MURAQ24AA3* | ASPEN |  | D(A,C,E)36B34+TDR | 58S(B,C)*B045M14**12 | 23000 |  |  | 16.4 | 8.1 | 24400 |  |  | 22200 | 90.98% | 2.92 | Both | 480 | 1.92 | HRCU-A-CB (Split System: Heat Pump with Remote Outdoor Unit-Air-Source) | N/A
213752191 | Central Heat Pump | CARRIER | 38MURAQ24AA3* | ASPEN |  | D(A,C,E)24B44+TDR | 58S(B,C)*B070M17**16 | 23600 |  |  | 16.5 | 8.1 | 24800 |  |  | 22400 | 90.32% | 2.91 | Both | 492.5 | 1.97 | HRCU-A-CB (Split System: Heat Pump with Remote Outdoor Unit-Air-Source) | N/A
213613358 | Central Heat Pump | CARRIER | 38MURAQ24AA3* | ASPEN |  | L(E,G)M24A4 |  | 22000 |  |  | 15.3 | 9 | 25400 |  |  | 22600 | 88.98% | 2.89 | Both | 457.5 | 1.83 | HRCU-A-CB (Split System: Heat Pump with Remote Outdoor Unit-Air-Source) | N/A
213828531 | Central Heat Pump | HISENSE | AUWR-48U3SP | ASPEN |  | D(A,C,E)61C44+TDR |  | 41000 |  |  | 15.55 | 8.55 | 42000 |  |  | 34600 | 82.38% | 1.94 | Both | 855 | 3.42 | HRCU-A-C (Split System: Heat Pump with Remote Outdoor Unit with No Indoor Fan --Air Source) | N/A
213828555 | Central Heat Pump | HISENSE | AUWR-48U3SP | ASPEN |  | D(A,C,E)61B44+TDR |  | 40500 |  |  | 15.55 | 8.55 | 42000 |  |  | 34600 | 82.38% | 1.94 | Both | 845 | 3.38 | HRCU-A-C (Split System: Heat Pump with Remote Outdoor Unit with No Indoor Fan --Air Source) | N/A
214608432 | Central Heat Pump | HISENSE | AUWR-48U3SP2 | ASPEN |  | AE(D,N,U)+DM60B44+TDR |  | 47000 |  |  | 16.5 | 8.1 | 47000 |  |  | 33000 | 70.21% | 1.9 | Both | 980 | 3.92 | HRCU-A-CB (Split System: Heat Pump with Remote Outdoor Unit-Air-Source) | N/A
211264698 | Central Heat Pump | DAY & NIGHT | DLCURAH18ABK |  |  | EN(A,D)4X30L17** | OLV098A12* | 18200 |  |  | 15.5 | 8.5 | 18800 |  |  | 18400 | 97.87% | 2.2 | Both | 380 | 1.52 | HRCU-A-CB (Split System: Heat Pump with Remote Outdoor Unit-Air-Source) | N/A
214296131 | Central Heat Pump | BOREAL | ENVBR36HPJ1OA | ADP |  | *G8J936 |  | 22600 |  |  | 15.2 | 8.5 | 22400 |  |  | 21200 | 94.64% | 1.8 | Both | 470 | 1.88 | HRCU-A-C (Split System: Heat Pump with Remote Outdoor Unit with No Indoor Fan --Air Source) | N/A
214296125 | Central Heat Pump | BOREAL | ENVBR36HPJ1OA | ADP |  | *G33936 |  | 22400 |  |  | 15.2 | 8.4 | 22400 |  |  | 21200 | 94.64% | 1.78 | Both | 467.5 | 1.87 | HRCU-A-C (Split System: Heat Pump with Remote Outdoor Unit with No Indoor Fan --Air Source) | N/A
214296109 | Central Heat Pump | BOREAL | ENVBR36HPJ1OA | ADP |  | HG34936 |  | 22800 |  |  | 15.2 | 8.5 | 22400 |  |  | 21200 | 94.64% | 1.8 | Both | 475 | 1.9 | HRCU-A-C (Split System: Heat Pump with Remote Outdoor Unit with No Indoor Fan --Air Source) | N/A
215385626 | Central Heat Pump | HISENSE | AUWR-36U3SA2 | ASPEN |  | L(E,F)W30E4 |  | 26600 |  |  | 16 | 8.1 | 28600 |  |  | 23200 | 81.12% | 2.07 | Both | 555 | 2.22 | HRCU-A-CB (Split System: Heat Pump with Remote Outdoor Unit-Air-Source) | N/A
212349320 | Central Heat Pump | HISENSE | AUWR-36U3SA2 | ASPEN |  | LEM36F4 |  | 33800 |  |  | 17 | 9 | 33400 |  |  | 23400 | 70.06% | 2.61 | Both | 705 | 2.82 | HRCU-A-CB (Split System: Heat Pump with Remote Outdoor Unit-Air-Source) | N/A
214630540 | Central Heat Pump | CARRIER | 25VNA837A*031* | ADP |  | C36A***L539 | 59MN7B100C21**22 | 32400 |  |  | 18 | 8.5 | 30400 |  |  | 24400 | 80.26% | 2 | Both | 675 | 2.7 | HRCU-A-CB (Split System: Heat Pump with Remote Outdoor Unit-Air-Source) | N/A
213372376 | Central Heat Pump | RUSSELL | SP18AZ36AJVC |  |  | TCFZ3621MEAAM | S951V0403A17UHU | 34200 |  |  | 19 | 8.5 | 34200 |  |  | 43000 | 125.7% | 2.2 | Both | 712.5 | 2.85 | HRCU-A-CB (Split System: Heat Pump with Remote Outdoor Unit-Air-Source) | No
212925891 | Central Heat Pump | TOSOT | TU60-48WADU | ASPEN |  | C(A,C,D,E)60A44+TDR |  | 50500 |  |  | 15.2 | 8.5 | 53000 |  |  | 37200 | 70.19% | 1.8 | Both | 1052.5 | 4.21 | HRCU-A-C (Split System: Heat Pump with Remote Outdoor Unit with No Indoor Fan --Air Source) | N/A
211713345 | Central Heat Pump | CARRIER | 38MURAQ30AB3* |  |  | CAP**4321AL* | 59SC2D080E21**20 | 31200 |  |  | 15.2 | 8.5 | 33600 |  |  | 26000 | 77.38% | 1.88 | Both | 650 | 2.6 | HRCU-A-CB (Split System: Heat Pump with Remote Outdoor Unit-Air-Source) | N/A
213753625 | Central Heat Pump | CARRIER | 38MURAQ30AB3* | ASPEN |  | D(A,C,E)30D44+TDR | 59TP6C100V21**22 | 29600 |  |  | 15.2 | 8.1 | 34200 |  |  | 24200 | 70.76% | 2.65 | Both | 617.5 | 2.47 | HRCU-A-CB (Split System: Heat Pump with Remote Outdoor Unit-Air-Source) | N/A
212925884 | Central Heat Pump | TOSOT | TU60-48WADU | ASPEN |  | D(A,C,E)60C44+TDR |  | 50500 |  |  | 15.2 | 8.5 | 53000 |  |  | 37200 | 70.19% | 1.8 | Both | 1052.5 | 4.21 | HRCU-A-C (Split System: Heat Pump with Remote Outdoor Unit with No Indoor Fan --Air Source) | N/A
212925885 | Central Heat Pump | TOSOT | TU60-48WADU | ASPEN |  | D(A,C,E)60D44+TDR |  | 50500 |  |  | 15.2 | 8.5 | 53000 |  |  | 37200 | 70.19% | 1.8 | Both | 1052.5 | 4.21 | HRCU-A-C (Split System: Heat Pump with Remote Outdoor Unit with No Indoor Fan --Air Source) | N/A
210474449 | Central Heat Pump | BRYANT HEATING AND COOLING SYSTEMS | 288BNV025*0**C* |  |  | CSPH*4812AL*+UI | 935CA60080C21*** | 24200 |  |  | 16.5 | 8.1 | 21200 |  |  | 16600 | 78.3% | 2.02 | Both | 505 | 2.02 | HRCU-A-CB (Split System: Heat Pump with Remote Outdoor Unit-Air-Source) | N/A
210474515 | Central Heat Pump | BRYANT HEATING AND COOLING SYSTEMS | 288BNV025*0**C* |  |  | CSPH*4812AL*+UI | 88*TA48070C17*** | 24200 |  |  | 16.5 | 8.1 | 21200 |  |  | 16600 | 78.3% | 2.02 | Both | 505 | 2.02 | HRCU-A-CB (Split System: Heat Pump with Remote Outdoor Unit-Air-Source) | N/A
214398523 | Central Heat Pump | COLEMAN | HH836E2S11 |  |  | CTF36C5CDS1 | TL9E100C20UH11 | 33800 |  |  | 17 | 8.5 | 31600 |  |  | 25400 | 80.38% | 2 | Both | 705 | 2.82 | HRCU-A-CB (Split System: Heat Pump with Remote Outdoor Unit-Air-Source) | N/A
215399942 | Central Heat Pump | LUXAIRE | HH836E2S11 | ASPEN |  | D(A,C,E)36A4K+TDR |  | 30400 |  |  | 15.2 | 8.1 | 31000 |  |  | 31600 | 101.9% | 2.54 | Both | 632.5 | 2.53 | HRCU-A-C (Split System: Heat Pump with Remote Outdoor Unit with No Indoor Fan --Air Source) | N/A
212624113 | Central Heat Pump | COLEMAN | HMH72B341 | ASPEN |  | D(A,C,E)42D34+TDR | TMLV060A12MP12 | 32800 |  |  | 17.5 | 8.1 | 33400 |  |  | 28800 | 86.23% | 2.49 | Both | 682.5 | 2.73 | HRCU-A-CB (Split System: Heat Pump with Remote Outdoor Unit-Air-Source) | N/A
212624120 | Central Heat Pump | COLEMAN | HMH72B341 | ASPEN |  | C(A,C,D,E)48D24+TDR | TPLC060A12MP13 | 32400 |  |  | 17.5 | 8.1 | 33400 |  |  | 28800 | 86.23% | 2.49 | Both | 675 | 2.7 | HRCU-A-CB (Split System: Heat Pump with Remote Outdoor Unit-Air-Source) | N/A
214397807 | Central Heat Pump | COLEMAN | HH836E2S11 |  |  | CTF48C5CFS1 | TM8E080C20MP11 | 34200 |  |  | 17 | 8.5 | 32400 |  |  | 25800 | 79.63% | 2 | Both | 712.5 | 2.85 | HRCU-A-CB (Split System: Heat Pump with Remote Outdoor Unit-Air-Source) | Yes
212625865 | Central Heat Pump | COLEMAN | HMH72B341 | ASPEN |  | D(A,C,E)42D26+TDR | TM9V120D20MP12 | 30200 |  |  | 16.5 | 8.5 | 32400 |  |  | 28200 | 87.04% | 2.79 | Both | 630 | 2.52 | HRCU-A-CB (Split System: Heat Pump with Remote Outdoor Unit-Air-Source) | N/A
212625631 | Central Heat Pump | COLEMAN | HMH72B341 | ASPEN |  | D(A,C,E)48A36+TDR | TM9V120D20MP12 | 31800 |  |  | 17 | 8.5 | 32200 |  |  | 28200 | 87.58% | 2.8 | Both | 662.5 | 2.65 | HRCU-A-CB (Split System: Heat Pump with Remote Outdoor Unit-Air-Source) | N/A
212625633 | Central Heat Pump | COLEMAN | HMH72B341 | ASPEN |  | C(A,C,D,E)48A36+TDR | TP9C120D20MP13 | 31800 |  |  | 17 | 8.1 | 32200 |  |  | 28200 | 87.58% | 2.5 | Both | 662.5 | 2.65 | HRCU-A-CB (Split System: Heat Pump with Remote Outdoor Unit-Air-Source) | N/A
213773125 | Central Heat Pump | CARRIER | 25VNA825A*032* |  |  | CAP**3621AL*+UI | 59TN6C060C17**14 | 23400 |  |  | 16.5 | 8.1 | 21600 |  |  | 16700 | 77.31% | 1.94 | Both | 487.5 | 1.95 | HRCU-A-CB (Split System: Heat Pump with Remote Outdoor Unit-Air-Source) | N/A
214398374 | Central Heat Pump | COLEMAN | HH824E2S11 |  |  | CTF30B5ACS1+JMET12BS2N1 |  | 23000 |  |  | 18 | 9 | 23000 |  |  | 18100 | 78.7% | 2 | Both | 480 | 1.92 | HRCU-A-CB (Split System: Heat Pump with Remote Outdoor Unit-Air-Source) | Both
212925889 | Central Heat Pump | TOSOT | TU60-48WADU | ASPEN |  | C(A,C,D,E)48C44+TDR |  | 47000 |  |  | 15.2 | 8.5 | 48000 |  |  | 33600 | 70% | 1.8 | Both | 980 | 3.92 | HRCU-A-C (Split System: Heat Pump with Remote Outdoor Unit with No Indoor Fan --Air Source) | N/A
213753597 | Central Heat Pump | CARRIER | 38MURAQ30AB3* | ASPEN |  | D(A,C,E)30C44+TDR | 59TP6C080V21**20 | 29000 |  |  | 15.2 | 8.1 | 33400 |  |  | 23800 | 71.26% | 2.8 | Both | 605 | 2.42 | HRCU-A-CB (Split System: Heat Pump with Remote Outdoor Unit-Air-Source) | N/A
213753617 | Central Heat Pump | CARRIER | 38MURAQ30AB3* | ASPEN |  | D(A,C,E)42B34+TDR | 59TP6C100V21**20 | 29600 |  |  | 15.2 | 8.5 | 34200 |  |  | 24200 | 70.76% | 2.69 | Both | 617.5 | 2.47 | HRCU-A-CB (Split System: Heat Pump with Remote Outdoor Unit-Air-Source) | N/A
212159718 | Central Heat Pump | ARMSTRONG AIR | 4SHP22LX124P-**A | ADP |  | H,A,DE34936 | A80UH2E070A12 | 24000 |  |  | 21 | 8.5 | 22000 |  |  | 15400 | 70% | 1.92 | Both | 500 | 2 | HRCU-A-CB (Split System: Heat Pump with Remote Outdoor Unit-Air-Source) | N/A
210597607 | Central Heat Pump | KEEPRITE | CVH837GKA** |  |  | EN(A,D,W)4X60L24**+WALLCON | *80CTL0902120A* | 32800 |  |  | 18 | 8.1 | 32200 |  |  | 24800 | 77.02% | 1.98 | Both | 682.5 | 2.73 | HRCU-A-CB (Split System: Heat Pump with Remote Outdoor Unit-Air-Source) | No
210597625 | Central Heat Pump | KEEPRITE | CVH837GKA** |  |  | EN(A,D,W)4X60L24**+WALLCON | *96CTN1002122A* | 32800 |  |  | 18 | 8.1 | 32200 |  |  | 24600 | 76.4% | 1.98 | Both | 682.5 | 2.73 | HRCU-A-CB (Split System: Heat Pump with Remote Outdoor Unit-Air-Source) | No
211244129 | Central Heat Pump | KEEPRITE | DLCURAH24ABK |  |  | EN(A,D)4X24L17** | *80ES(N,L)0701712A* | 23800 |  |  | 16 | 8.5 | 27000 |  |  | 23200 | 85.93% | 1.9 | Both | 495 | 1.98 | HRCU-A-CB (Split System: Heat Pump with Remote Outdoor Unit-Air-Source) | N/A
211239226 | Central Heat Pump | DAY & NIGHT | DLCURAH24ABK |  |  | FJMA4*24L*B* |  | 24000 |  |  | 16 | 9 | 26400 |  |  | 23400 | 88.64% | 1.92 | Both | 500 | 2 | HRCU-A-CB (Split System: Heat Pump with Remote Outdoor Unit-Air-Source) | N/A
212625340 | Central Heat Pump | COLEMAN | HMH72B341 | ASPEN |  | D(A,C,E)36A44+TDR | CP9C100C20MP13 | 32000 |  |  | 17.5 | 8.1 | 34000 |  |  | 28400 | 83.53% | 2.46 | Both | 667.5 | 2.67 | HRCU-A-CB (Split System: Heat Pump with Remote Outdoor Unit-Air-Source) | N/A
212623845 | Central Heat Pump | COLEMAN | HMH72B341 | ASPEN |  | C(A,C,D,E)36A44+TDR | TM9V060B12MP12 | 32000 |  |  | 17.5 | 8.1 | 34000 |  |  | 27800 | 81.76% | 2.42 | Both | 667.5 | 2.67 | HRCU-A-CB (Split System: Heat Pump with Remote Outdoor Unit-Air-Source) | N/A
212624020 | Central Heat Pump | COLEMAN | HMH72B341 | ASPEN |  | D(A,C,E)36A44+TDR | TMLE080B12MP11 | 32000 |  |  | 18 | 8.1 | 34000 |  |  | 28000 | 82.35% | 2.41 | Both | 667.5 | 2.67 | HRCU-A-CB (Split System: Heat Pump with Remote Outdoor Unit-Air-Source) | N/A
212624177 | Central Heat Pump | COLEMAN | HMH72B341 | ASPEN |  | D(A,C,E)36A44+TDR | TM9Y100C20MP11 | 32000 |  |  | 15.5 | 8.1 | 34000 |  |  | 27800 | 81.76% | 2.38 | Both | 667.5 | 2.67 | HRCU-A-CB (Split System: Heat Pump with Remote Outdoor Unit-Air-Source) | N/A
212621637 | Central Heat Pump | COLEMAN | HMH72B341 | ASPEN |  | D(A,C,E)36D24+TDR | TPLC120C20MP13 | 29600 |  |  | 15.9 | 8.1 | 32400 |  |  | 27400 | 84.57% | 2.45 | Both | 617.5 | 2.47 | HRCU-A-CB (Split System: Heat Pump with Remote Outdoor Unit-Air-Source) | N/A
212621530 | Central Heat Pump | COLEMAN | HMH72B341 | ASPEN |  | D(A,C,E)36A34+TDR | CPLC120C20MP13 | 31000 |  |  | 16.3 | 8.1 | 32200 |  |  | 27600 | 85.71% | 2.44 | Both | 645 | 2.58 | HRCU-A-CB (Split System: Heat Pump with Remote Outdoor Unit-Air-Source) | N/A
212623859 | Central Heat Pump | COLEMAN | HMH72B341 | ASPEN |  | D(A,C,E)36A44+TDR | TM9V060B12MP12 | 32000 |  |  | 17.5 | 8.1 | 34000 |  |  | 27800 | 81.76% | 2.42 | Both | 667.5 | 2.67 | HRCU-A-CB (Split System: Heat Pump with Remote Outdoor Unit-Air-Source) | N/A
212623811 | Central Heat Pump | COLEMAN | HMH72B341 | ASPEN |  | D(A,C,E)42C34+TDR | TM9V080B12MP12 | 32800 |  |  | 17 | 8.4 | 34000 |  |  | 29400 | 86.47% | 2.71 | Both | 682.5 | 2.73 | HRCU-A-CB (Split System: Heat Pump with Remote Outdoor Unit-Air-Source) | N/A
210470254 | Central Heat Pump | BRYANT HEATING AND COOLING SYSTEMS | 288BNV037*0**B* |  |  | CAP**6024AL*+UI | 83*CA60100C21*** | 32800 |  |  | 17.5 | 8.1 | 32000 |  |  | 24800 | 77.5% | 1.98 | Both | 682.5 | 2.73 | HRCU-A-CB (Split System: Heat Pump with Remote Outdoor Unit-Air-Source) | N/A
210470287 | Central Heat Pump | BRYANT HEATING AND COOLING SYSTEMS | 288BNV037*0**B* |  |  | CAP**6024AL*+UI | 986TC66120C24*** | 32800 |  |  | 18 | 8.5 | 31800 |  |  | 24800 | 77.99% | 2 | Both | 682.5 | 2.73 | HRCU-A-CB (Split System: Heat Pump with Remote Outdoor Unit-Air-Source) | No
213828530 | Central Heat Pump | HISENSE | AUWR-48U3SP | ASPEN |  | D(A,C,E)49D44+TDR |  | 41000 |  |  | 15.55 | 8.55 | 42000 |  |  | 34600 | 82.38% | 1.94 | Both | 855 | 3.42 | HRCU-A-C (Split System: Heat Pump with Remote Outdoor Unit with No Indoor Fan --Air Source) | N/A
213828527 | Central Heat Pump | HISENSE | AUWR-48U3SP | ASPEN |  | D(A,C,E)48D44+TDR |  | 41000 |  |  | 15.55 | 8.55 | 42000 |  |  | 34600 | 82.38% | 1.94 | Both | 855 | 3.42 | HRCU-A-C (Split System: Heat Pump with Remote Outdoor Unit with No Indoor Fan --Air Source) | N/A
213206125 | Central Heat Pump | CARRIER | 38MURAQ24AA3* | ASPEN |  | D(A,C,E)30C44+TDR | 59SC5B080E21**20 | 23800 |  |  | 15.5 | 8.5 | 26000 |  |  | 22600 | 86.92% | 2.88 | Both | 495 | 1.98 | HRCU-A-CB (Split System: Heat Pump with Remote Outdoor Unit-Air-Source) | N/A
213206129 | Central Heat Pump | CARRIER | 38MURAQ24AA3* | ASPEN |  | D(A,C,E)36C34+TDR | 59SC5B080E21**20 | 23800 |  |  | 15.5 | 8.5 | 26000 |  |  | 22600 | 86.92% | 2.88 | Both | 495 | 1.98 | HRCU-A-CB (Split System: Heat Pump with Remote Outdoor Unit-Air-Source) | N/A
214398384 | Central Heat Pump | COLEMAN | HH824E2S11 |  |  | CTF30B5ACS1 | TM8E100B12MP11 | 23000 |  |  | 17 | 9 | 23000 |  |  | 18000 | 78.26% | 2 | Both | 480 | 1.92 | HRCU-A-CB (Split System: Heat Pump with Remote Outdoor Unit-Air-Source) | Both
213773045 | Central Heat Pump | CARRIER | 25VNA825A*032* |  |  | CAP**3621AL*+UI | 58TN*B070C17**16 | 23600 |  |  | 16.5 | 8.1 | 21400 |  |  | 16700 | 78.04% | 1.94 | Both | 492.5 | 1.97 | HRCU-A-CB (Split System: Heat Pump with Remote Outdoor Unit-Air-Source) | N/A
214630441 | Central Heat Pump | CARRIER | 25VNA825A*032* | ADP |  | V,C36H175P159 | 59TN6C060C17**14 | 23600 |  |  | 16 | 8.1 | 19800 |  |  | 16300 | 82.32% | 1.98 | Both | 492.5 | 1.97 | HRCU-A-CB (Split System: Heat Pump with Remote Outdoor Unit-Air-Source) | N/A
214609131 | Central Heat Pump | COLEMAN | HH824E2S11 |  |  | CTM36B5ADS1 | Z9ES060B12SMPS1 | 23000 |  |  | 17 | 9 | 23000 |  |  | 17800 | 77.39% | 2 | Both | 480 | 1.92 | HRCU-A-CB (Split System: Heat Pump with Remote Outdoor Unit-Air-Source) | N/A
214398369 | Central Heat Pump | COLEMAN | HH824E2S11 |  |  | CTM30B5ACS1+JME08B2SN1 |  | 23000 |  |  | 19 | 9 | 23000 |  |  | 18000 | 78.26% | 2 | Both | 480 | 1.92 | HRCU-A-CB (Split System: Heat Pump with Remote Outdoor Unit-Air-Source) | Both
213773155 | Central Heat Pump | CARRIER | 25VNA825A*032* |  |  | CAP**3717AL*+UI | 58TN*B045C17**12 | 24000 |  |  | 16 | 8.1 | 21600 |  |  | 16800 | 77.78% | 1.98 | Both | 500 | 2 | HRCU-A-CB (Split System: Heat Pump with Remote Outdoor Unit-Air-Source) | N/A
214630435 | Central Heat Pump | CARRIER | 25VNA825A*032* | ADP |  | A36VCA+TXV | 59TN6C060C17**14 | 23400 |  |  | 16 | 8.1 | 20000 |  |  | 16300 | 81.5% | 1.94 | Both | 487.5 | 1.95 | HRCU-A-CB (Split System: Heat Pump with Remote Outdoor Unit-Air-Source) | N/A
214630442 | Central Heat Pump | CARRIER | 25VNA825A*032* | ADP |  | PL36H210P749 | 59TN6C060C17**14 | 23400 |  |  | 16 | 8.1 | 20000 |  |  | 16300 | 81.5% | 1.94 | Both | 487.5 | 1.95 | HRCU-A-CB (Split System: Heat Pump with Remote Outdoor Unit-Air-Source) | N/A
212590801 | Central Heat Pump | ARMSTRONG AIR | 4SHP22LX124P-**A | ADP |  | H,A,DD14936 | A96US2V070B12 | 23800 |  |  | 21 | 8.5 | 22000 |  |  | 15400 | 70% | 1.92 | Both | 495 | 1.98 | HRCU-A-CB (Split System: Heat Pump with Remote Outdoor Unit-Air-Source) | N/A
214296103 | Central Heat Pump | BOREAL | ENVBR60HPJ1OA | ADP |  | H,GE50960+TD |  | 50500 |  |  | 15.2 | 8.4 | 51000 |  |  | 36800 | 72.16% | 1.78 | Both | 1052.5 | 4.21 | HRCU-A-C (Split System: Heat Pump with Remote Outdoor Unit with No Indoor Fan --Air Source) | N/A
214296117 | Central Heat Pump | BOREAL | ENVBR60HPJ1OA | ADP |  | V,R60H210P529+TD |  | 50500 |  |  | 15.2 | 8.5 | 51000 |  |  | 36800 | 72.16% | 1.8 | Both | 1052.5 | 4.21 | HRCU-A-C (Split System: Heat Pump with Remote Outdoor Unit with No Indoor Fan --Air Source) | N/A
212159722 | Central Heat Pump | ARMSTRONG AIR | 4SHP22LX124P-**A | ADP |  | PL36H***P449 | A80UH2E070A12 | 24000 |  |  | 21 | 8.5 | 22000 |  |  | 15400 | 70% | 1.92 | Both | 500 | 2 | HRCU-A-CB (Split System: Heat Pump with Remote Outdoor Unit-Air-Source) | N/A
212159714 | Central Heat Pump | ARMSTRONG AIR | 4SHP22LX124P-**A | ADP |  | PL36H175P159 | A80UH2E070A12 | 24000 |  |  | 21 | 8.5 | 22000 |  |  | 15400 | 70% | 1.92 | Both | 500 | 2 | HRCU-A-CB (Split System: Heat Pump with Remote Outdoor Unit-Air-Source) | N/A
214296090 | Central Heat Pump | BOREAL | ENVBR60HPJ1OA | ADP |  | HE49960+TD |  | 50500 |  |  | 15.2 | 8.35 | 51000 |  |  | 36800 | 72.16% | 1.78 | Both | 1052.5 | 4.21 | HRCU-A-C (Split System: Heat Pump with Remote Outdoor Unit with No Indoor Fan --Air Source) | N/A
212590800 | Central Heat Pump | ARMSTRONG AIR | 4SHP22LX124P-**A | ADP |  | H,A,DD12936 | A96US2V070B12 | 23800 |  |  | 20 | 8.45 | 22000 |  |  | 15400 | 70% | 1.92 | Both | 495 | 1.98 | HRCU-A-CB (Split System: Heat Pump with Remote Outdoor Unit-Air-Source) | N/A
212160186 | Central Heat Pump | ARMSTRONG AIR | 4SHP22LX124P-**A | ADP |  | PL36H175P149 | A97US2V060B12X | 23800 |  |  | 20 | 8.5 | 22000 |  |  | 15400 | 70% | 1.9 | Both | 495 | 1.98 | HRCU-A-CB (Split System: Heat Pump with Remote Outdoor Unit-Air-Source) | N/A
210473080 | Central Heat Pump | KEEPRITE | CVH825GKA3* |  |  | EA*4X42L24A*+WALLCON | *97CMN0602120A* | 23600 |  |  | 16.5 | 8.1 | 21400 |  |  | 16700 | 78.04% | 1.96 | Both | 492.5 | 1.97 | HRCU-A-CB (Split System: Heat Pump with Remote Outdoor Unit-Air-Source) | N/A
210474500 | Central Heat Pump | KEEPRITE | CVH825GKA3* |  |  | EHD4X48AAL+WALLCON | *80CSU1002120A* | 24200 |  |  | 16 | 8.1 | 21200 |  |  | 16600 | 78.3% | 2 | Both | 505 | 2.02 | HRCU-A-CB (Split System: Heat Pump with Remote Outdoor Unit-Air-Source) | N/A
210435132 | Central Heat Pump | DAIKIN | DZ6VSA1810A* |  |  | CA*EA2422*4A* | D*80VC0804C*A* | 16600 |  |  | 17.5 | 8.5 | 17400 |  |  | 13000 | 74.71% | 2.1 | Both | 345 | 1.38 | HRCU-A-CB (Split System: Heat Pump with Remote Outdoor Unit-Air-Source) | N/A
213828554 | Central Heat Pump | HISENSE | AUWR-48U3SP | ASPEN |  | D(A,C,E)61A44+TDR |  | 40500 |  |  | 15.55 | 8.55 | 42000 |  |  | 34600 | 82.38% | 1.94 | Both | 845 | 3.38 | HRCU-A-C (Split System: Heat Pump with Remote Outdoor Unit with No Indoor Fan --Air Source) | N/A
210470309 | Central Heat Pump | BRYANT HEATING AND COOLING SYSTEMS | 288BNV037*0**B* |  |  | CAP**6024AL*+UI | 987MB66100C21*** | 32800 |  |  | 17.5 | 8.5 | 31800 |  |  | 24800 | 77.99% | 2 | Both | 682.5 | 2.73 | HRCU-A-CB (Split System: Heat Pump with Remote Outdoor Unit-Air-Source) | No
213613580 | Central Heat Pump | BRYANT HEATING AND COOLING SYSTEMS | 38MURAQ24AA3* | ASPEN |  | L(E,G)M24E4 |  | 23200 |  |  | 15.5 | 9 | 25400 |  |  | 22600 | 88.98% | 2.89 | Both | 482.5 | 1.93 | HRCU-A-CB (Split System: Heat Pump with Remote Outdoor Unit-Air-Source) | N/A
213752222 | Central Heat Pump | CARRIER | 38MURAQ24AA3* | ASPEN |  | D(A,C,E)24B44+TDR | 58S(B,C)*B090M17**14 | 23600 |  |  | 16.5 | 8.1 | 24800 |  |  | 22400 | 90.32% | 2.91 | Both | 492.5 | 1.97 | HRCU-A-CB (Split System: Heat Pump with Remote Outdoor Unit-Air-Source) | N/A
213613359 | Central Heat Pump | CARRIER | 38MURAQ24AA3* | ASPEN |  | L(E,G)M24B4 |  | 22800 |  |  | 15.5 | 8.8 | 25400 |  |  | 22600 | 88.98% | 2.84 | Both | 475 | 1.9 | HRCU-A-CB (Split System: Heat Pump with Remote Outdoor Unit-Air-Source) | N/A
213613360 | Central Heat Pump | CARRIER | 38MURAQ24AA3* | ASPEN |  | L(E,G)M24C4 |  | 23400 |  |  | 15.5 | 9 | 25400 |  |  | 22600 | 88.98% | 2.89 | Both | 487.5 | 1.95 | HRCU-A-CB (Split System: Heat Pump with Remote Outdoor Unit-Air-Source) | N/A
213206127 | Central Heat Pump | CARRIER | 38MURAQ24AA3* | ASPEN |  | D(A,C,E)36B34+TDR | 59SC5B080E21**20 | 23800 |  |  | 15.5 | 8.5 | 26000 |  |  | 22600 | 86.92% | 2.88 | Both | 495 | 1.98 | HRCU-A-CB (Split System: Heat Pump with Remote Outdoor Unit-Air-Source) | N/A
212159728 | Central Heat Pump | ARMSTRONG AIR | 4SHP22LX124P-**A | ADP |  | PL36H210P299 | A80UH2E090B12 | 24000 |  |  | 21 | 8.5 | 22000 |  |  | 15400 | 70% | 1.92 | Both | 500 | 2 | HRCU-A-CB (Split System: Heat Pump with Remote Outdoor Unit-Air-Source) | N/A
214296129 | Central Heat Pump | BOREAL | ENVBR60HPJ1OA | ADP |  | *G52960 |  | 47000 |  |  | 15.2 | 8.5 | 46000 |  |  | 33200 | 72.17% | 1.8 | Both | 980 | 3.92 | HRCU-A-C (Split System: Heat Pump with Remote Outdoor Unit with No Indoor Fan --Air Source) | N/A
212624195 | Central Heat Pump | COLEMAN | HMH72B341 | ASPEN |  | D(A,C,E)42C34+TDR | TM8E100C16MP11 | 33000 |  |  | 18 | 8.4 | 34000 |  |  | 28400 | 83.53% | 2.74 | Both | 687.5 | 2.75 | HRCU-A-CB (Split System: Heat Pump with Remote Outdoor Unit-Air-Source) | N/A
212623854 | Central Heat Pump | COLEMAN | HMH72B341 | ASPEN |  | C(A,C,D,E)42C24+TDR | TM9V060B12MP12 | 30400 |  |  | 17 | 8.1 | 34000 |  |  | 27800 | 81.76% | 2.42 | Both | 632.5 | 2.53 | HRCU-A-CB (Split System: Heat Pump with Remote Outdoor Unit-Air-Source) | N/A
212623879 | Central Heat Pump | COLEMAN | HMH72B341 | ASPEN |  | C(A,C,D,E)36C24+TDR | TP9C060B12MP13 | 29800 |  |  | 16.9 | 8.1 | 34000 |  |  | 27800 | 81.76% | 2.42 | Both | 620 | 2.48 | HRCU-A-CB (Split System: Heat Pump with Remote Outdoor Unit-Air-Source) | N/A
212623727 | Central Heat Pump | COLEMAN | HMH72B341 | ASPEN |  | C(A,C,D,E)48D24+TDR | TM9E060B12MP12 | 31200 |  |  | 17.3 | 8.1 | 34000 |  |  | 28000 | 82.35% | 2.39 | Both | 650 | 2.6 | HRCU-A-CB (Split System: Heat Pump with Remote Outdoor Unit-Air-Source) | N/A
212623683 | Central Heat Pump | COLEMAN | HMH72B341 | ASPEN |  | D(A,C,E)42B34+TDR | TL9E060B12UH11 | 32400 |  |  | 18 | 8.1 | 34000 |  |  | 27800 | 81.76% | 2.4 | Both | 675 | 2.7 | HRCU-A-CB (Split System: Heat Pump with Remote Outdoor Unit-Air-Source) | N/A
212623849 | Central Heat Pump | COLEMAN | HMH72B341 | ASPEN |  | C(A,C,D,E)36B34+TDR | TM9V060B12MP12 | 32200 |  |  | 17.5 | 8.1 | 34000 |  |  | 27800 | 81.76% | 2.42 | Both | 670 | 2.68 | HRCU-A-CB (Split System: Heat Pump with Remote Outdoor Unit-Air-Source) | N/A
212623864 | Central Heat Pump | COLEMAN | HMH72B341 | ASPEN |  | D(A,C,E)36D34+TDR | TM9V060B12MP12 | 32800 |  |  | 17.5 | 8.1 | 34000 |  |  | 27800 | 81.76% | 2.42 | Both | 682.5 | 2.73 | HRCU-A-CB (Split System: Heat Pump with Remote Outdoor Unit-Air-Source) | N/A
213297376 | Central Heat Pump | CHAMPION HEATING AND COOLING | HMH72B341 |  |  | XAUB30CXXN1+TXV | Z8ES100B12SMPS1 | 32800 |  |  | 18 | 8.5 | 33000 |  |  | 23200 | 70.3% | 2.04 | Both | 682.5 | 2.73 | HRCU-A-CB (Split System: Heat Pump with Remote Outdoor Unit-Air-Source) | N/A
213297924 | Central Heat Pump | LUXAIRE | HMH72B341 |  |  | XAFB36DXXN1+TXV | Z8ET080B12LMPS1 | 34000 |  |  | 18.5 | 8.1 | 33400 |  |  | 24000 | 71.86% | 2.08 | Both | 707.5 | 2.83 | HRCU-A-CB (Split System: Heat Pump with Remote Outdoor Unit-Air-Source) | N/A
212623871 | Central Heat Pump | COLEMAN | HMH72B341 | ASPEN |  | D(A,C,E)48B34+TDR | TM9V060B12MP12 | 32800 |  |  | 17.5 | 8.1 | 34000 |  |  | 27800 | 81.76% | 2.42 | Both | 682.5 | 2.73 | HRCU-A-CB (Split System: Heat Pump with Remote Outdoor Unit-Air-Source) | N/A
212623826 | Central Heat Pump | COLEMAN | HMH72B341 | ASPEN |  | D(A,C,E)36A44+TDR | CP9C060B12MP13 | 32000 |  |  | 17.5 | 8.1 | 34000 |  |  | 27800 | 81.76% | 2.42 | Both | 667.5 | 2.67 | HRCU-A-CB (Split System: Heat Pump with Remote Outdoor Unit-Air-Source) | N/A
212623835 | Central Heat Pump | COLEMAN | HMH72B341 | ASPEN |  | D(A,C,E)42B34+TDR | CP9C060B12MP13 | 32600 |  |  | 17.5 | 8.1 | 34000 |  |  | 27800 | 81.76% | 2.42 | Both | 680 | 2.72 | HRCU-A-CB (Split System: Heat Pump with Remote Outdoor Unit-Air-Source) | N/A
212623875 | Central Heat Pump | COLEMAN | HMH72B341 | ASPEN |  | D(A,C,E)48D34+TDR | TM9V060B12MP12 | 33600 |  |  | 17.5 | 8.1 | 34000 |  |  | 27800 | 81.76% | 2.42 | Both | 700 | 2.8 | HRCU-A-CB (Split System: Heat Pump with Remote Outdoor Unit-Air-Source) | N/A
212623706 | Central Heat Pump | COLEMAN | HMH72B341 | ASPEN |  | C(A,C,D,E)36B24+TDR | TM9E060B12MP12 | 29400 |  |  | 16.7 | 8.1 | 34000 |  |  | 28000 | 82.35% | 2.39 | Both | 612.5 | 2.45 | HRCU-A-CB (Split System: Heat Pump with Remote Outdoor Unit-Air-Source) | N/A
212623708 | Central Heat Pump | COLEMAN | HMH72B341 | ASPEN |  | C(A,C,D,E)36C24+TDR | TM9E060B12MP12 | 29800 |  |  | 16.9 | 8.1 | 34000 |  |  | 28000 | 82.35% | 2.39 | Both | 620 | 2.48 | HRCU-A-CB (Split System: Heat Pump with Remote Outdoor Unit-Air-Source) | N/A
212623724 | Central Heat Pump | COLEMAN | HMH72B341 | ASPEN |  | C(A,C,D,E)48C24+TDR | TM9E060B12MP12 | 30800 |  |  | 17.2 | 8.1 | 34000 |  |  | 28000 | 82.35% | 2.39 | Both | 642.5 | 2.57 | HRCU-A-CB (Split System: Heat Pump with Remote Outdoor Unit-Air-Source) | N/A
214296124 | Central Heat Pump | BOREAL | ENVBR36HPJ1OA | ADP |  | PL36H***P219+TD |  | 22600 |  |  | 15.2 | 8.5 | 22400 |  |  | 21200 | 94.64% | 1.8 | Both | 470 | 1.88 | HRCU-A-C (Split System: Heat Pump with Remote Outdoor Unit with No Indoor Fan --Air Source) | N/A
210470371 | Central Heat Pump | KEEPRITE | CVH837GKA2* |  |  | EA*4X60L24A*+WALLCON | *97CMN0602120A* | 32600 |  |  | 17 | 8.1 | 32200 |  |  | 25000 | 77.64% | 1.96 | Both | 680 | 2.72 | HRCU-A-CB (Split System: Heat Pump with Remote Outdoor Unit-Air-Source) | N/A
211228450 | Central Heat Pump | DAY & NIGHT | DLCURAH36ABK |  |  | EA*4X43L21A* | *92ESN0802120A* | 37400 |  |  | 16 | 8.5 | 38500 |  |  | 34800 | 90.39% | 2.14 | Both | 780 | 3.12 | HRCU-A-CB (Split System: Heat Pump with Remote Outdoor Unit-Air-Source) | N/A
211264716 | Central Heat Pump | DAY & NIGHT | DLCURAH18ABK |  |  | EN(A,D)4X30L17** | OMV112K14A | 18200 |  |  | 15.5 | 8.5 | 18900 |  |  | 18400 | 97.35% | 2.2 | Both | 380 | 1.52 | HRCU-A-CB (Split System: Heat Pump with Remote Outdoor Unit-Air-Source) | N/A
214094136 | Central Heat Pump | BOSCH | BOVB-60HDN1-M18M | ASPEN |  | DM42B34+TDR | BGH96M060B3B | 32000 |  |  | 16.5 | 8.1 | 34000 |  |  | 26000 | 76.47% | 2.23 | Both | 667.5 | 2.67 | HRCU-A-CB (Split System: Heat Pump with Remote Outdoor Unit-Air-Source) | N/A
212623873 | Central Heat Pump | COLEMAN | HMH72B341 | ASPEN |  | D(A,C,E)48C34+TDR | TM9V060B12MP12 | 33200 |  |  | 17.5 | 8.1 | 34000 |  |  | 27800 | 81.76% | 2.42 | Both | 692.5 | 2.77 | HRCU-A-CB (Split System: Heat Pump with Remote Outdoor Unit-Air-Source) | N/A
213297371 | Central Heat Pump | CHAMPION HEATING AND COOLING | HMH72B341 |  |  | XAFB30CXXN1+TXV | Z8ES100B12LMPS1 | 32800 |  |  | 18 | 8.5 | 33000 |  |  | 23200 | 70.3% | 2.04 | Both | 682.5 | 2.73 | HRCU-A-CB (Split System: Heat Pump with Remote Outdoor Unit-Air-Source) | N/A
212623721 | Central Heat Pump | COLEMAN | HMH72B341 | ASPEN |  | C(A,C,D,E)48B24+TDR | TM9E060B12MP12 | 30400 |  |  | 17 | 8.1 | 34000 |  |  | 28000 | 82.35% | 2.39 | Both | 632.5 | 2.53 | HRCU-A-CB (Split System: Heat Pump with Remote Outdoor Unit-Air-Source) | N/A
212623822 | Central Heat Pump | COLEMAN | HMH72B341 | ASPEN |  | C(A,C,D,E)42D24+TDR | CP9C060B12MP13 | 30800 |  |  | 17.2 | 8.1 | 34000 |  |  | 27800 | 81.76% | 2.42 | Both | 642.5 | 2.57 | HRCU-A-CB (Split System: Heat Pump with Remote Outdoor Unit-Air-Source) | N/A
212621629 | Central Heat Pump | COLEMAN | HMH72B341 | ASPEN |  | C(A,C,D,E)36B24+TDR | TPLC100C20MP13 | 28600 |  |  | 15.6 | 8.1 | 32400 |  |  | 27400 | 84.57% | 2.45 | Both | 595 | 2.38 | HRCU-A-CB (Split System: Heat Pump with Remote Outdoor Unit-Air-Source) | N/A
212623819 | Central Heat Pump | COLEMAN | HMH72B341 | ASPEN |  | C(A,C,D,E)36D24+TDR | CP9C060B12MP13 | 30400 |  |  | 17 | 8.1 | 34000 |  |  | 27800 | 81.76% | 2.42 | Both | 632.5 | 2.53 | HRCU-A-CB (Split System: Heat Pump with Remote Outdoor Unit-Air-Source) | N/A
212623853 | Central Heat Pump | COLEMAN | HMH72B341 | ASPEN |  | C(A,C,D,E)42B24+TDR | TM9V060B12MP12 | 29800 |  |  | 16.9 | 8.1 | 34000 |  |  | 27800 | 81.76% | 2.42 | Both | 620 | 2.48 | HRCU-A-CB (Split System: Heat Pump with Remote Outdoor Unit-Air-Source) | N/A
213297038 | Central Heat Pump | COLEMAN | HMH72B341 |  |  | XAHC36DXXN1+TXV | Z9ES080B12SMPS1 | 33000 |  |  | 16.5 | 8.1 | 32200 |  |  | 22800 | 70.81% | 2 | Both | 687.5 | 2.75 | HRCU-A-CB (Split System: Heat Pump with Remote Outdoor Unit-Air-Source) | N/A
211719800 | Central Heat Pump | COLEMAN | HMH72B341 |  |  | XAUC48FXXN1+TXV | CPLC080B12MP13 | 33000 |  |  | 16 | 8.1 | 32600 |  |  | 24000 | 73.62% | 2.02 | Both | 687.5 | 2.75 | HRCU-A-CB (Split System: Heat Pump with Remote Outdoor Unit-Air-Source) | N/A
211387579 | Central Heat Pump | COLEMAN | HMH72B341 |  |  | XAHC36DXXN1+TXV | CP9C080C16MP13 | 33400 |  |  | 17 | 8.1 | 33200 |  |  | 23400 | 70.48% | 2.04 | Both | 695 | 2.78 | HRCU-A-CB (Split System: Heat Pump with Remote Outdoor Unit-Air-Source) | N/A
213297949 | Central Heat Pump | LUXAIRE | HMH72B341 |  |  | XAFD48FBCN1 | Z8ES120C16SMPS1 | 34000 |  |  | 16.5 | 8.5 | 32800 |  |  | 23400 | 71.34% | 2.1 | Both | 707.5 | 2.83 | HRCU-A-CB (Split System: Heat Pump with Remote Outdoor Unit-Air-Source) | N/A
214396552 | Central Heat Pump | COLEMAN | HH836E2S11 |  |  | CTM48C5CFS1 | TL8E080C16UH11 | 32400 |  |  | 18 | 8.5 | 30800 |  |  | 25400 | 82.47% | 2 | Both | 675 | 2.7 | HRCU-A-CB (Split System: Heat Pump with Remote Outdoor Unit-Air-Source) | N/A
213297249 | Central Heat Pump | LUXAIRE | HMH72B341 |  |  | XAFB36DBCN1 | Z9ET040A10SMPS1 | 34000 |  |  | 18 | 8.1 | 33400 |  |  | 23800 | 71.26% | 2.04 | Both | 707.5 | 2.83 | HRCU-A-CB (Split System: Heat Pump with Remote Outdoor Unit-Air-Source) | N/A
212624119 | Central Heat Pump | COLEMAN | HMH72B341 | ASPEN |  | C(A,C,D,E)48C24+TDR | TPLC060A12MP13 | 32000 |  |  | 17.5 | 8.1 | 33400 |  |  | 28800 | 86.23% | 2.49 | Both | 667.5 | 2.67 | HRCU-A-CB (Split System: Heat Pump with Remote Outdoor Unit-Air-Source) | N/A
214630413 | Central Heat Pump | CARRIER | 25VNA825A*032* | ADP |  | C36A***L159 | 59MN7C060C17**14 | 23600 |  |  | 16 | 8.1 | 20000 |  |  | 16300 | 81.5% | 1.94 | Both | 492.5 | 1.97 | HRCU-A-CB (Split System: Heat Pump with Remote Outdoor Unit-Air-Source) | N/A
213773065 | Central Heat Pump | CARRIER | 25VNA825A*032* |  |  | CAP**3621AL*+UI | 58TN*B090C21**20 | 23600 |  |  | 16.5 | 8.1 | 21400 |  |  | 16600 | 77.57% | 1.94 | Both | 492.5 | 1.97 | HRCU-A-CB (Split System: Heat Pump with Remote Outdoor Unit-Air-Source) | N/A
213773115 | Central Heat Pump | CARRIER | 25VNA825A*032* |  |  | CAP**3621AL*+UI | 59MN7C100C21**22 | 23600 |  |  | 16.5 | 8.1 | 21400 |  |  | 16600 | 77.57% | 1.94 | Both | 492.5 | 1.97 | HRCU-A-CB (Split System: Heat Pump with Remote Outdoor Unit-Air-Source) | N/A
215399938 | Central Heat Pump | LUXAIRE | HH824E2S11 | ASPEN |  | D(A,C,E)36A3K+TDR |  | 22400 |  |  | 15.2 | 8.5 | 22600 |  |  | 21200 | 93.81% | 2.65 | Both | 467.5 | 1.87 | HRCU-A-C (Split System: Heat Pump with Remote Outdoor Unit with No Indoor Fan --Air Source) | N/A
212160133 | Central Heat Pump | ARMSTRONG AIR | 4SHP22LX124P-**A | ADP |  | V,A,D36H175D149 | A96US2V070B12 | 23800 |  |  | 21 | 8.5 | 22000 |  |  | 15400 | 70% | 1.92 | Both | 495 | 1.98 | HRCU-A-CB (Split System: Heat Pump with Remote Outdoor Unit-Air-Source) | N/A
212159688 | Central Heat Pump | ARMSTRONG AIR | 4SHP22LX124P-**A | ADP |  | H,A,DE34936 | A80UH2E045A12 | 23600 |  |  | 21 | 8.5 | 21400 |  |  | 15000 | 70.09% | 1.9 | Both | 492.5 | 1.97 | HRCU-A-CB (Split System: Heat Pump with Remote Outdoor Unit-Air-Source) | N/A
212159753 | Central Heat Pump | ARMSTRONG AIR | 4SHP22LX124P-**A | ADP |  | PL36H175P159 | A80UH2E090B12 | 24000 |  |  | 21 | 8.5 | 22000 |  |  | 15400 | 70% | 1.92 | Both | 500 | 2 | HRCU-A-CB (Split System: Heat Pump with Remote Outdoor Unit-Air-Source) | N/A
212624121 | Central Heat Pump | COLEMAN | HMH72B341 | ASPEN |  | D(A,C,E)42D34+TDR | TPLC060A12MP13 | 32800 |  |  | 17.5 | 8.1 | 33400 |  |  | 28800 | 86.23% | 2.49 | Both | 682.5 | 2.73 | HRCU-A-CB (Split System: Heat Pump with Remote Outdoor Unit-Air-Source) | N/A
212625632 | Central Heat Pump | COLEMAN | HMH72B341 | ASPEN |  | C(A,C,D,E)42B36+TDR | TP9C120D20MP13 | 31800 |  |  | 17 | 8.1 | 32200 |  |  | 28200 | 87.58% | 2.5 | Both | 662.5 | 2.65 | HRCU-A-CB (Split System: Heat Pump with Remote Outdoor Unit-Air-Source) | N/A
212624873 | Central Heat Pump | COLEMAN | HMH72B341 | ASPEN |  | C(A,C,D,E)36C34+TDR | CP9C100C16MP13 | 32400 |  |  | 17.5 | 8.1 | 34000 |  |  | 27400 | 80.59% | 2.47 | Both | 675 | 2.7 | HRCU-A-CB (Split System: Heat Pump with Remote Outdoor Unit-Air-Source) | N/A
212625096 | Central Heat Pump | COLEMAN | HMH72B341 | ASPEN |  | C(A,C,D,E)36C34+TDR | TP9C100C16MP13 | 32400 |  |  | 17.5 | 8.1 | 34000 |  |  | 27400 | 80.59% | 2.47 | Both | 675 | 2.7 | HRCU-A-CB (Split System: Heat Pump with Remote Outdoor Unit-Air-Source) | N/A
212625341 | Central Heat Pump | COLEMAN | HMH72B341 | ASPEN |  | D(A,C,E)36B34+TDR | CP9C100C20MP13 | 32000 |  |  | 17.5 | 8.1 | 34000 |  |  | 28400 | 83.53% | 2.46 | Both | 667.5 | 2.67 | HRCU-A-CB (Split System: Heat Pump with Remote Outdoor Unit-Air-Source) | N/A
212625348 | Central Heat Pump | COLEMAN | HMH72B341 | ASPEN |  | D(A,C,E)42A44+TDR | CP9C100C20MP13 | 32400 |  |  | 17.5 | 8.1 | 34000 |  |  | 28400 | 83.53% | 2.46 | Both | 675 | 2.7 | HRCU-A-CB (Split System: Heat Pump with Remote Outdoor Unit-Air-Source) | N/A
212624019 | Central Heat Pump | COLEMAN | HMH72B341 | ASPEN |  | C(A,C,D,E)48D24+TDR | TMLE080B12MP11 | 31000 |  |  | 17.8 | 8.1 | 34000 |  |  | 28000 | 82.35% | 2.41 | Both | 645 | 2.58 | HRCU-A-CB (Split System: Heat Pump with Remote Outdoor Unit-Air-Source) | N/A
212624169 | Central Heat Pump | COLEMAN | HMH72B341 | ASPEN |  | C(A,C,D,E)36A44+TDR | TM9Y100C20MP11 | 32000 |  |  | 15.5 | 8.1 | 34000 |  |  | 27800 | 81.76% | 2.38 | Both | 667.5 | 2.67 | HRCU-A-CB (Split System: Heat Pump with Remote Outdoor Unit-Air-Source) | N/A
212159499 | Central Heat Pump | ARMSTRONG AIR | 4SHP22LX124P-**A | ADP |  | H,A,DE34936 | A80UH1E045A12 | 23400 |  |  | 21 | 8.5 | 21200 |  |  | 14900 | 70.28% | 1.86 | Both | 487.5 | 1.95 | HRCU-A-CB (Split System: Heat Pump with Remote Outdoor Unit-Air-Source) | N/A
212160218 | Central Heat Pump | ARMSTRONG AIR | 4SHP22LX124P-**A | ADP |  | V,A,D36H175D149 | A97USMV070B12 | 23800 |  |  | 21 | 8.5 | 22000 |  |  | 15400 | 70% | 1.92 | Both | 495 | 1.98 | HRCU-A-CB (Split System: Heat Pump with Remote Outdoor Unit-Air-Source) | N/A
212159495 | Central Heat Pump | ARMSTRONG AIR | 4SHP22LX124P-**A | ADP |  | PL36H175P159 | A80UH1E045A12 | 23400 |  |  | 21 | 8.5 | 21200 |  |  | 14900 | 70.28% | 1.86 | Both | 487.5 | 1.95 | HRCU-A-CB (Split System: Heat Pump with Remote Outdoor Unit-Air-Source) | N/A
214296096 | Central Heat Pump | BOREAL | ENVBR36HPJ1OA | ADP |  | *G9J936+TD |  | 31800 |  |  | 15.2 | 8.5 | 32400 |  |  | 23600 | 72.84% | 1.8 | Both | 662.5 | 2.65 | HRCU-A-C (Split System: Heat Pump with Remote Outdoor Unit with No Indoor Fan --Air Source) | N/A
214296091 | Central Heat Pump | BOREAL | ENVBR60HPJ1OA | ADP |  | HE50960+TD |  | 50500 |  |  | 15.2 | 8.4 | 51000 |  |  | 36800 | 72.16% | 1.78 | Both | 1052.5 | 4.21 | HRCU-A-C (Split System: Heat Pump with Remote Outdoor Unit with No Indoor Fan --Air Source) | N/A
214296107 | Central Heat Pump | BOREAL | ENVBR60HPJ1OA | ADP |  | V60H210P529+TD |  | 50500 |  |  | 15.2 | 8.5 | 51000 |  |  | 36800 | 72.16% | 1.8 | Both | 1052.5 | 4.21 | HRCU-A-C (Split System: Heat Pump with Remote Outdoor Unit with No Indoor Fan --Air Source) | N/A
212159737 | Central Heat Pump | ARMSTRONG AIR | 4SHP22LX124P-**A | ADP |  | H,A,DE33936 | A80UH2E090B12 | 24000 |  |  | 21 | 8.5 | 22000 |  |  | 15400 | 70% | 1.92 | Both | 500 | 2 | HRCU-A-CB (Split System: Heat Pump with Remote Outdoor Unit-Air-Source) | N/A
214296102 | Central Heat Pump | BOREAL | ENVBR60HPJ1OA | ADP |  | *E88960+TD |  | 50500 |  |  | 15.2 | 8.5 | 51000 |  |  | 36800 | 72.16% | 1.8 | Both | 1052.5 | 4.21 | HRCU-A-C (Split System: Heat Pump with Remote Outdoor Unit with No Indoor Fan --Air Source) | N/A
214604907 | Central Heat Pump | CHAMPION HEATING AND COOLING | THF2B48T21 | ASPEN |  | DP61A44+TDR | TM9E100C20MP12 | 43500 |  |  | 16.1 | 8.3 | 45000 |  |  | 31600 | 70.22% | 3.1 | Both | 907.5 | 3.63 | HRCU-A-CB (Split System: Heat Pump with Remote Outdoor Unit-Air-Source) | N/A
214296099 | Central Heat Pump | BOREAL | ENVBR60HPJ1OA | ADP |  | *E51960+TD |  | 50500 |  |  | 15.2 | 8.45 | 51000 |  |  | 36800 | 72.16% | 1.78 | Both | 1052.5 | 4.21 | HRCU-A-C (Split System: Heat Pump with Remote Outdoor Unit with No Indoor Fan --Air Source) | N/A
214296092 | Central Heat Pump | BOREAL | ENVBR60HPJ1OA | ADP |  | HE51960+TD |  | 50500 |  |  | 15.2 | 8.45 | 51000 |  |  | 36800 | 72.16% | 1.78 | Both | 1052.5 | 4.21 | HRCU-A-C (Split System: Heat Pump with Remote Outdoor Unit with No Indoor Fan --Air Source) | N/A
212624194 | Central Heat Pump | COLEMAN | HMH72B341 | ASPEN |  | D(A,C,E)36D34+TDR | TM8E100C16MP11 | 33000 |  |  | 18 | 8.4 | 34000 |  |  | 28400 | 83.53% | 2.74 | Both | 687.5 | 2.75 | HRCU-A-CB (Split System: Heat Pump with Remote Outdoor Unit-Air-Source) | N/A
212624137 | Central Heat Pump | COLEMAN | HMH72B341 | ASPEN |  | D(A,C,E)42D34+TDR | CP9C080B12MP13 | 32800 |  |  | 17 | 8.1 | 33600 |  |  | 29600 | 88.1% | 2.45 | Both | 682.5 | 2.73 | HRCU-A-CB (Split System: Heat Pump with Remote Outdoor Unit-Air-Source) | N/A
212624144 | Central Heat Pump | COLEMAN | HMH72B341 | ASPEN |  | C(A,C,D,E)42C24+TDR | TM9V080B12MP12 | 31400 |  |  | 17 | 8.5 | 34000 |  |  | 29400 | 86.47% | 2.73 | Both | 655 | 2.62 | HRCU-A-CB (Split System: Heat Pump with Remote Outdoor Unit-Air-Source) | N/A
212621511 | Central Heat Pump | COLEMAN | HMH72B341 | ASPEN |  | C(A,C,D,E)42A24+TDR | TPLC120C20MP13 | 28600 |  |  | 15.6 | 8.1 | 32000 |  |  | 27600 | 86.25% | 2.44 | Both | 595 | 2.38 | HRCU-A-CB (Split System: Heat Pump with Remote Outdoor Unit-Air-Source) | N/A
212621640 | Central Heat Pump | COLEMAN | HMH72B341 | ASPEN |  | C(A,C,D,E)36B34+TDR | CPLC100C20MP13 | 31400 |  |  | 16.5 | 8.1 | 32400 |  |  | 27800 | 85.8% | 2.44 | Both | 655 | 2.62 | HRCU-A-CB (Split System: Heat Pump with Remote Outdoor Unit-Air-Source) | N/A
212623817 | Central Heat Pump | COLEMAN | HMH72B341 | ASPEN |  | C(A,C,D,E)36C24+TDR | CP9C060B12MP13 | 29800 |  |  | 16.9 | 8.1 | 34000 |  |  | 27800 | 81.76% | 2.42 | Both | 620 | 2.48 | HRCU-A-CB (Split System: Heat Pump with Remote Outdoor Unit-Air-Source) | N/A
212623876 | Central Heat Pump | COLEMAN | HMH72B341 | ASPEN |  | C(A,C,D,E)36A44+TDR | TP9C060B12MP13 | 32000 |  |  | 17.5 | 8.1 | 34000 |  |  | 27800 | 81.76% | 2.42 | Both | 667.5 | 2.67 | HRCU-A-CB (Split System: Heat Pump with Remote Outdoor Unit-Air-Source) | N/A
212623878 | Central Heat Pump | COLEMAN | HMH72B341 | ASPEN |  | C(A,C,D,E)36B34+TDR | TP9C060B12MP13 | 32200 |  |  | 17.5 | 8.1 | 34000 |  |  | 27800 | 81.76% | 2.42 | Both | 670 | 2.68 | HRCU-A-CB (Split System: Heat Pump with Remote Outdoor Unit-Air-Source) | N/A
213803490 | Central Heat Pump | CHAMPION HEATING AND COOLING | HMH72B341 | ASPEN |  | D(A,C,E)36D34+TDR | Z8ET080C16LMPS1 | 33600 |  |  | 18.5 | 8.4 | 33000 |  |  | 30000 | 90.91% | 2.85 | Both | 700 | 2.8 | HRCU-A-CB (Split System: Heat Pump with Remote Outdoor Unit-Air-Source) | N/A
213320531 | Central Heat Pump | CHAMPION HEATING AND COOLING | HMH72B341 | ASPEN |  | D(A,C,E)48A34+TDR | Z8ES120C20SMPS1 | 32200 |  |  | 17.5 | 8.5 | 33800 |  |  | 27800 | 82.25% | 2.66 | Both | 670 | 2.68 | HRCU-A-CB (Split System: Heat Pump with Remote Outdoor Unit-Air-Source) | N/A
212625446 | Central Heat Pump | COLEMAN | HMH72B341 | ASPEN |  | D(A,C,E)36B34+TDR | TP9C100C20MP13 | 32000 |  |  | 17.5 | 8.1 | 34000 |  |  | 28400 | 83.53% | 2.46 | Both | 667.5 | 2.67 | HRCU-A-CB (Split System: Heat Pump with Remote Outdoor Unit-Air-Source) | N/A
212625094 | Central Heat Pump | COLEMAN | HMH72B341 | ASPEN |  | C(A,C,D,E)36C24+TDR | TP9C100C16MP13 | 29800 |  |  | 16.9 | 8.1 | 34000 |  |  | 27400 | 80.59% | 2.47 | Both | 620 | 2.48 | HRCU-A-CB (Split System: Heat Pump with Remote Outdoor Unit-Air-Source) | N/A
212625108 | Central Heat Pump | COLEMAN | HMH72B341 | ASPEN |  | C(A,C,D,E)48C24+TDR | TP9C100C16MP13 | 30600 |  |  | 17.2 | 8.1 | 34000 |  |  | 27400 | 80.59% | 2.47 | Both | 637.5 | 2.55 | HRCU-A-CB (Split System: Heat Pump with Remote Outdoor Unit-Air-Source) | N/A
212625343 | Central Heat Pump | COLEMAN | HMH72B341 | ASPEN |  | D(A,C,E)36C34+TDR | CP9C100C20MP13 | 32400 |  |  | 17.5 | 8.1 | 34000 |  |  | 28400 | 83.53% | 2.46 | Both | 675 | 2.7 | HRCU-A-CB (Split System: Heat Pump with Remote Outdoor Unit-Air-Source) | N/A
212623841 | Central Heat Pump | COLEMAN | HMH72B341 | ASPEN |  | D(A,C,E)48C24+TDR | CP9C060B12MP13 | 30800 |  |  | 17.2 | 8.1 | 34000 |  |  | 27800 | 81.76% | 2.42 | Both | 642.5 | 2.57 | HRCU-A-CB (Split System: Heat Pump with Remote Outdoor Unit-Air-Source) | N/A
212159743 | Central Heat Pump | ARMSTRONG AIR | 4SHP22LX124P-**A | ADP |  | PL36H175P149 | A80UH2E090B12 | 24000 |  |  | 21 | 8.5 | 22000 |  |  | 15400 | 70% | 1.92 | Both | 500 | 2 | HRCU-A-CB (Split System: Heat Pump with Remote Outdoor Unit-Air-Source) | N/A
211264792 | Central Heat Pump | KEEPRITE | DLCURAH18ABK |  |  | FEM4P24**AL |  | 17300 |  |  | 16 | 8.5 | 18200 |  |  | 19400 | 106.6% | 2.34 | Both | 360 | 1.44 | HRCU-A-CB (Split System: Heat Pump with Remote Outdoor Unit-Air-Source) | N/A
213607645 | Central Heat Pump | CARRIER | 38MURAQ24AB3* |  |  | FG4ANXB24L* |  | 24600 |  |  | 17 | 9.5 | 26000 |  |  | 22200 | 85.38% | 1.84 | Both | 512.5 | 2.05 | HRCU-A-CB (Split System: Heat Pump with Remote Outdoor Unit-Air-Source) | N/A
212159675 | Central Heat Pump | ARMSTRONG AIR | 4SHP22LX124P-**A | ADP |  | H,A,DE33936 | A80UH2E045A12 | 23600 |  |  | 21 | 8.5 | 21400 |  |  | 15000 | 70.09% | 1.9 | Both | 492.5 | 1.97 | HRCU-A-CB (Split System: Heat Pump with Remote Outdoor Unit-Air-Source) | N/A
210692358 | Central Heat Pump | DAIKIN | DZ9VCA3610A* |  |  | CHPF3743C6B*+TXV | D*97MC1005CNA* | 33400 |  |  | 18 | 8.2 | 34000 |  |  | 24400 | 71.76% | 1.8 | Both | 695 | 2.78 | HRCU-A-CB (Split System: Heat Pump with Remote Outdoor Unit-Air-Source) | N/A
211244117 | Central Heat Pump | KEEPRITE | DLCURAH24ABK |  |  | EN(A,D)4X24L17** | *80ES(N,L)0451712A* | 23600 |  |  | 16 | 8.5 | 26800 |  |  | 23600 | 88.06% | 1.94 | Both | 492.5 | 1.97 | HRCU-A-CB (Split System: Heat Pump with Remote Outdoor Unit-Air-Source) | N/A
211241512 | Central Heat Pump | DAY & NIGHT | DLCURAH24ABK |  |  | EA*4X30L17A* | *80ESU0401712A* | 24000 |  |  | 17 | 8.5 | 26000 |  |  | 23200 | 89.23% | 1.94 | Both | 500 | 2 | HRCU-A-CB (Split System: Heat Pump with Remote Outdoor Unit-Air-Source) | N/A
211244141 | Central Heat Pump | KEEPRITE | DLCURAH24ABK |  |  | EN(A,D)4X24L17** | *80ES(N,L)0901714A* | 24000 |  |  | 16 | 8.5 | 27000 |  |  | 23000 | 85.19% | 1.9 | Both | 500 | 2 | HRCU-A-CB (Split System: Heat Pump with Remote Outdoor Unit-Air-Source) | N/A
211242438 | Central Heat Pump | DAY & NIGHT | DLCURAH24ABK |  |  | EA*4X36L21A* | *80ESU0401712A* | 24200 |  |  | 17.5 | 8.5 | 26000 |  |  | 22800 | 87.69% | 1.9 | Both | 505 | 2.02 | HRCU-A-CB (Split System: Heat Pump with Remote Outdoor Unit-Air-Source) | N/A
213841887 | Central Heat Pump | ARMSTRONG AIR | 4SHP22LX124P-**A | ADP |  | H,A,DG8J936 | A80UH1E045A12 | 23400 |  |  | 21 | 8.5 | 21200 |  |  | 14900 | 70.28% | 1.86 | Both | 487.5 | 1.95 | HRCU-A-CB (Split System: Heat Pump with Remote Outdoor Unit-Air-Source) | N/A
212624156 | Central Heat Pump | COLEMAN | HMH72B341 | ASPEN |  | C(A,C,D,E)42C24+TDR | TP9C080B12MP13 | 31400 |  |  | 17 | 8.1 | 33600 |  |  | 29600 | 88.1% | 2.45 | Both | 655 | 2.62 | HRCU-A-CB (Split System: Heat Pump with Remote Outdoor Unit-Air-Source) | N/A
212621516 | Central Heat Pump | COLEMAN | HMH72B341 | ASPEN |  | C(A,C,D,E)42A34+TDR | TM9Y120D20MP11 | 31400 |  |  | 16.4 | 8.4 | 32200 |  |  | 28000 | 86.96% | 2.74 | Both | 655 | 2.62 | HRCU-A-CB (Split System: Heat Pump with Remote Outdoor Unit-Air-Source) | N/A
212621517 | Central Heat Pump | COLEMAN | HMH72B341 | ASPEN |  | D(A,C,E)42A34+TDR | TM9Y120D20MP11 | 31400 |  |  | 16.4 | 8.4 | 32200 |  |  | 28000 | 86.96% | 2.74 | Both | 655 | 2.62 | HRCU-A-CB (Split System: Heat Pump with Remote Outdoor Unit-Air-Source) | N/A
212623858 | Central Heat Pump | COLEMAN | HMH72B341 | ASPEN |  | C(A,C,D,E)48D24+TDR | TM9V060B12MP12 | 31200 |  |  | 17.3 | 8.1 | 34000 |  |  | 27800 | 81.76% | 2.42 | Both | 650 | 2.6 | HRCU-A-CB (Split System: Heat Pump with Remote Outdoor Unit-Air-Source) | N/A
212623877 | Central Heat Pump | COLEMAN | HMH72B341 | ASPEN |  | C(A,C,D,E)36B24+TDR | TP9C060B12MP13 | 29400 |  |  | 16.7 | 8.1 | 34000 |  |  | 27800 | 81.76% | 2.42 | Both | 612.5 | 2.45 | HRCU-A-CB (Split System: Heat Pump with Remote Outdoor Unit-Air-Source) | N/A
213297689 | Central Heat Pump | LUXAIRE | HMH72B341 |  |  | XAFC36DXXN1+TXV | Z9ET060B12SMPS1 | 34000 |  |  | 18.5 | 8.1 | 33400 |  |  | 24000 | 71.86% | 2.06 | Both | 707.5 | 2.83 | HRCU-A-CB (Split System: Heat Pump with Remote Outdoor Unit-Air-Source) | N/A
212623718 | Central Heat Pump | COLEMAN | HMH72B341 | ASPEN |  | C(A,C,D,E)42D24+TDR | TM9E060B12MP12 | 30800 |  |  | 17.2 | 8.1 | 34000 |  |  | 28000 | 82.35% | 2.39 | Both | 642.5 | 2.57 | HRCU-A-CB (Split System: Heat Pump with Remote Outdoor Unit-Air-Source) | N/A
212623820 | Central Heat Pump | COLEMAN | HMH72B341 | ASPEN |  | C(A,C,D,E)42B24+TDR | CP9C060B12MP13 | 29800 |  |  | 16.9 | 8.1 | 34000 |  |  | 27800 | 81.76% | 2.42 | Both | 620 | 2.48 | HRCU-A-CB (Split System: Heat Pump with Remote Outdoor Unit-Air-Source) | N/A
211227288 | Central Heat Pump | DAY & NIGHT | DLCURAH36ABK |  |  | EA*4X42L21A* | *80ES(N,L)0451712A* | 35200 |  |  | 15.5 | 8.1 | 38500 |  |  | 35000 | 90.91% | 1.86 | Both | 732.5 | 2.93 | HRCU-A-CB (Split System: Heat Pump with Remote Outdoor Unit-Air-Source) | N/A
211226309 | Central Heat Pump | DAY & NIGHT | DLCURAH36ABK |  |  | EA*4X36L21A* | *80ESU1002120A* | 35200 |  |  | 16 | 8.1 | 38500 |  |  | 35200 | 91.43% | 1.82 | Both | 732.5 | 2.93 | HRCU-A-CB (Split System: Heat Pump with Remote Outdoor Unit-Air-Source) | N/A
213607585 | Central Heat Pump | CARRIER | 38MURAQ18AB3* |  |  | FG4ANXB24L* |  | 18100 |  |  | 16.5 | 8.5 | 18200 |  |  | 18200 | 100% | 2.2 | Both | 377.5 | 1.51 | HRCU-A-CB (Split System: Heat Pump with Remote Outdoor Unit-Air-Source) | N/A
212623770 | Central Heat Pump | COLEMAN | HMH72B341 | ASPEN |  | D(A,C,E)48D34+TDR | TM9E060B12MP12 | 33600 |  |  | 17.5 | 8.1 | 34000 |  |  | 28000 | 82.35% | 2.39 | Both | 700 | 2.8 | HRCU-A-CB (Split System: Heat Pump with Remote Outdoor Unit-Air-Source) | N/A
212623868 | Central Heat Pump | COLEMAN | HMH72B341 | ASPEN |  | D(A,C,E)42C34+TDR | TM9V060B12MP12 | 32800 |  |  | 17.5 | 8.1 | 34000 |  |  | 27800 | 81.76% | 2.42 | Both | 682.5 | 2.73 | HRCU-A-CB (Split System: Heat Pump with Remote Outdoor Unit-Air-Source) | N/A
214606495 | Central Heat Pump | COLEMAN | HH836E2S11 |  |  | CTM36C5CDS1 |  | 33400 |  |  | 15.2 | 8.5 | 31800 |  |  | 23200 | 72.96% | 2 | Both | 695 | 2.78 | HRCU-A-C (Split System: Heat Pump with Remote Outdoor Unit with No Indoor Fan --Air Source) | N/A
211394473 | Central Heat Pump | COLEMAN | HMH72B341 |  |  | XAHC48FXXN1+TXV | TP9C100C20MP13 | 33200 |  |  | 17 | 8.5 | 32000 |  |  | 23400 | 73.12% | 2.04 | Both | 692.5 | 2.77 | HRCU-A-CB (Split System: Heat Pump with Remote Outdoor Unit-Air-Source) | N/A
212623850 | Central Heat Pump | COLEMAN | HMH72B341 | ASPEN |  | C(A,C,D,E)36C24+TDR | TM9V060B12MP12 | 29800 |  |  | 16.9 | 8.1 | 34000 |  |  | 27800 | 81.76% | 2.42 | Both | 620 | 2.48 | HRCU-A-CB (Split System: Heat Pump with Remote Outdoor Unit-Air-Source) | N/A
212623867 | Central Heat Pump | COLEMAN | HMH72B341 | ASPEN |  | D(A,C,E)42C24+TDR | TM9V060B12MP12 | 30400 |  |  | 17 | 8.1 | 34000 |  |  | 27800 | 81.76% | 2.42 | Both | 632.5 | 2.53 | HRCU-A-CB (Split System: Heat Pump with Remote Outdoor Unit-Air-Source) | N/A
212623832 | Central Heat Pump | COLEMAN | HMH72B341 | ASPEN |  | D(A,C,E)36D24+TDR | CP9C060B12MP13 | 30400 |  |  | 17 | 8.1 | 34000 |  |  | 27800 | 81.76% | 2.42 | Both | 632.5 | 2.53 | HRCU-A-CB (Split System: Heat Pump with Remote Outdoor Unit-Air-Source) | N/A
212623897 | Central Heat Pump | COLEMAN | HMH72B341 | ASPEN |  | D(A,C,E)42C34+TDR | TP9C060B12MP13 | 32800 |  |  | 17.5 | 8.1 | 34000 |  |  | 27800 | 81.76% | 2.42 | Both | 682.5 | 2.73 | HRCU-A-CB (Split System: Heat Pump with Remote Outdoor Unit-Air-Source) | N/A
211240282 | Central Heat Pump | DAY & NIGHT | DLCURAH24ABK |  |  | EA*4X24L14A* | *95ESN0601412A* | 24000 |  |  | 15.5 | 8.5 | 27200 |  |  | 23600 | 86.76% | 1.92 | Both | 500 | 2 | HRCU-A-CB (Split System: Heat Pump with Remote Outdoor Unit-Air-Source) | N/A
210692362 | Central Heat Pump | DAIKIN | DZ9VCA3610A* |  |  | CSCF3642N6D*+TXV | D*80VC0604B*A* | 33800 |  |  | 18.5 | 8.2 | 34000 |  |  | 24400 | 71.76% | 1.8 | Both | 705 | 2.82 | HRCU-A-CB (Split System: Heat Pump with Remote Outdoor Unit-Air-Source) | N/A
211242471 | Central Heat Pump | DAY & NIGHT | DLCURAH24ABK |  |  | EA*4X36L21A* | *95ESN0802120A* | 24800 |  |  | 16.5 | 8.5 | 26600 |  |  | 22000 | 82.71% | 1.82 | Both | 517.5 | 2.07 | HRCU-A-CB (Split System: Heat Pump with Remote Outdoor Unit-Air-Source) | N/A
210692378 | Central Heat Pump | DAIKIN | DZ9VCA3610A* |  |  | CSCF3642N6D*+TXV | D*97MC1005CNA* | 33800 |  |  | 18.5 | 8.2 | 34000 |  |  | 24400 | 71.76% | 1.8 | Both | 705 | 2.82 | HRCU-A-CB (Split System: Heat Pump with Remote Outdoor Unit-Air-Source) | N/A
214719883 | Central Heat Pump | COLEMAN | HH860E2S11 |  |  | CTU60C5XGS1+TXV | TMLE080C20MP11 | 45500 |  |  | 17 | 8.5 | 47000 |  |  | 35000 | 74.47% | 2 | Both | 947.5 | 3.79 | HRCU-A-CB (Split System: Heat Pump with Remote Outdoor Unit-Air-Source) | Yes
214398404 | Central Heat Pump | COLEMAN | HH860E2S11 |  |  | CTM60C5CHS1 | TL9E100C20UH11 | 52000 |  |  | 19 | 8.5 | 53500 |  |  | 38500 | 71.96% | 2 | Both | 1082.5 | 4.33 | HRCU-A-CB (Split System: Heat Pump with Remote Outdoor Unit-Air-Source) | N/A
214398337 | Central Heat Pump | COLEMAN | HH860E2S11 |  |  | CTF60C5CGS1 | TM8Y100C16MP11 | 44000 |  |  | 18 | 8.5 | 44000 |  |  | 33400 | 75.91% | 2 | Both | 917.5 | 3.67 | HRCU-A-CB (Split System: Heat Pump with Remote Outdoor Unit-Air-Source) | Both
214719950 | Central Heat Pump | COLEMAN | HH860E2S11 |  |  | CTU60C5XGS1+TXV | TM8V100C20MP12 | 44500 |  |  | 18 | 8.5 | 45000 |  |  | 33800 | 75.11% | 2 | Both | 927.5 | 3.71 | HRCU-A-CB (Split System: Heat Pump with Remote Outdoor Unit-Air-Source) | N/A
214396572 | Central Heat Pump | COLEMAN | HH860E2S11 |  |  | CTF60C5CGS1 | TP9C100C16MP13 | 43500 |  |  | 17 | 8.5 | 44000 |  |  | 33200 | 75.45% | 2 | Both | 907.5 | 3.63 | HRCU-A-CB (Split System: Heat Pump with Remote Outdoor Unit-Air-Source) | Both
210474548 | Central Heat Pump | BRYANT HEATING AND COOLING SYSTEMS | 288BNV025*0**C* |  |  | CSPH*4812AL*+UI | 986TC42080C17*** | 24200 |  |  | 16 | 8.1 | 21400 |  |  | 16700 | 78.04% | 2 | Both | 505 | 2.02 | HRCU-A-CB (Split System: Heat Pump with Remote Outdoor Unit-Air-Source) | N/A
214630529 | Central Heat Pump | CARRIER | 25VNA837A*031* | ADP |  | C36A***L539 | 59CU5B060C17**16 | 32200 |  |  | 17 | 8.1 | 31400 |  |  | 24600 | 78.34% | 1.94 | Both | 670 | 2.68 | HRCU-A-CB (Split System: Heat Pump with Remote Outdoor Unit-Air-Source) | N/A
210474526 | Central Heat Pump | BRYANT HEATING AND COOLING SYSTEMS | 288BNV025*0**C* |  |  | CSPH*4812AL*+UI | 88*TA66135C24*** | 24200 |  |  | 16 | 8.1 | 21200 |  |  | 16600 | 78.3% | 2.02 | Both | 505 | 2.02 | HRCU-A-CB (Split System: Heat Pump with Remote Outdoor Unit-Air-Source) | N/A
210474405 | Central Heat Pump | BRYANT HEATING AND COOLING SYSTEMS | 288BNV025*0**C* |  |  | CSPH*4212AL*+UI | 88*TA36070C14*** | 24200 |  |  | 16.5 | 8.1 | 21200 |  |  | 16600 | 78.3% | 2.02 | Both | 505 | 2.02 | HRCU-A-CB (Split System: Heat Pump with Remote Outdoor Unit-Air-Source) | N/A
213372377 | Central Heat Pump | RUSSELL | SP18AZ36AJVC |  |  | TCFZ6021SEAAM | S951V0403A17UHU | 34200 |  |  | 19 | 8.5 | 34200 |  |  | 43000 | 125.7% | 2.2 | Both | 712.5 | 2.85 | HRCU-A-CB (Split System: Heat Pump with Remote Outdoor Unit-Air-Source) | No
214097538 | Central Heat Pump | RUSSELL | RD17AZ48AJ3N |  |  | TCFZ6024SEANM | S98MV1155A24UPS | 45500 |  |  | 17 | 8.1 | 45500 |  |  | 40500 | 89.01% | 2.1 | Both | 947.5 | 3.79 | HRCU-A-CB (Split System: Heat Pump with Remote Outdoor Unit-Air-Source) | Yes
212623710 | Central Heat Pump | COLEMAN | HMH72B341 | ASPEN |  | C(A,C,D,E)36D24+TDR | TM9E060B12MP12 | 30400 |  |  | 17 | 8.1 | 34000 |  |  | 28000 | 82.35% | 2.39 | Both | 632.5 | 2.53 | HRCU-A-CB (Split System: Heat Pump with Remote Outdoor Unit-Air-Source) | N/A
211388151 | Central Heat Pump | COLEMAN | HMH72B341 |  |  | XAHB36DBCN1 | TM9V060B12MP12 | 32800 |  |  | 17 | 8.1 | 33000 |  |  | 23400 | 70.91% | 1.98 | Both | 682.5 | 2.73 | HRCU-A-CB (Split System: Heat Pump with Remote Outdoor Unit-Air-Source) | N/A
212623821 | Central Heat Pump | COLEMAN | HMH72B341 | ASPEN |  | C(A,C,D,E)42C24+TDR | CP9C060B12MP13 | 30400 |  |  | 17 | 8.1 | 34000 |  |  | 27800 | 81.76% | 2.42 | Both | 632.5 | 2.53 | HRCU-A-CB (Split System: Heat Pump with Remote Outdoor Unit-Air-Source) | N/A
212623167 | Central Heat Pump | COLEMAN | HMH72B341 | ASPEN |  | C(A,C,D,E)36C24+TDR | TMLE060A12MP11 | 30000 |  |  | 17.4 | 8.1 | 33800 |  |  | 27400 | 81.07% | 2.44 | Both | 625 | 2.5 | HRCU-A-CB (Split System: Heat Pump with Remote Outdoor Unit-Air-Source) | N/A
213297366 | Central Heat Pump | CHAMPION HEATING AND COOLING | HMH72B341 |  |  | XAFB30CXXN1+TXV | Z8ES100B12SMPS1 | 32800 |  |  | 18 | 8.5 | 33000 |  |  | 23200 | 70.3% | 2.04 | Both | 682.5 | 2.73 | HRCU-A-CB (Split System: Heat Pump with Remote Outdoor Unit-Air-Source) | N/A
212623829 | Central Heat Pump | COLEMAN | HMH72B341 | ASPEN |  | D(A,C,E)36B44+TDR | CP9C060B12MP13 | 33000 |  |  | 17.5 | 8.1 | 34000 |  |  | 27800 | 81.76% | 2.42 | Both | 687.5 | 2.75 | HRCU-A-CB (Split System: Heat Pump with Remote Outdoor Unit-Air-Source) | N/A
212623904 | Central Heat Pump | COLEMAN | HMH72B341 | ASPEN |  | D(A,C,E)48D34+TDR | TP9C060B12MP13 | 33600 |  |  | 17.5 | 8.1 | 34000 |  |  | 27800 | 81.76% | 2.42 | Both | 700 | 2.8 | HRCU-A-CB (Split System: Heat Pump with Remote Outdoor Unit-Air-Source) | N/A
212623570 | Central Heat Pump | COLEMAN | HMH72B341 | ASPEN |  | D(A,C,E)48D34+TDR | TM9E040A10MP12 | 32200 |  |  | 17 | 8.1 | 33400 |  |  | 28400 | 85.03% | 2.42 | Both | 670 | 2.68 | HRCU-A-CB (Split System: Heat Pump with Remote Outdoor Unit-Air-Source) | N/A
206724414 | Central Heat Pump | MAMMOTH | GXH48-60MSK4DH |  |  | GMH48-**MSK4DH1 |  | 48000 |  |  | 17 | 9 | 48000 |  |  | 39000 | 81.25% | 1.8 | Both | 1000 | 4 | HRCU-A-CB (Split System: Heat Pump with Remote Outdoor Unit-Air-Source) | Yes
213607719 | Central Heat Pump | CARRIER | 38MURAQ36AB3* |  |  | FT4BN(B,X)C36L* |  | 35400 |  |  | 16.5 | 8.5 | 38000 |  |  | 35200 | 92.63% | 1.86 | Both | 737.5 | 2.95 | HRCU-A-CB (Split System: Heat Pump with Remote Outdoor Unit-Air-Source) | N/A
213607720 | Central Heat Pump | CARRIER | 38MURAQ36AB3* |  |  | FG4ANXC36L* |  | 35400 |  |  | 16.5 | 8.5 | 38000 |  |  | 35200 | 92.63% | 1.86 | Both | 737.5 | 2.95 | HRCU-A-CB (Split System: Heat Pump with Remote Outdoor Unit-Air-Source) | N/A
214584498 | Central Heat Pump | BOSCH | BOVA-36HDN1-M20G | ASPEN |  | D(A,C,E)24D44+TDR |  | 22400 |  |  | 15.2 | 8.9 | 24000 |  |  | 17200 | 71.67% | 1.85 | Both | 467.5 | 1.87 | HRCU-A-C (Split System: Heat Pump with Remote Outdoor Unit with No Indoor Fan --Air Source) | N/A
211229576 | Central Heat Pump | DAY & NIGHT | DLCURAH36ABK |  |  | EA*4X48L24A* | *95ESU1002120A* | 36200 |  |  | 16 | 8.5 | 38500 |  |  | 34600 | 89.87% | 2.08 | Both | 755 | 3.02 | HRCU-A-CB (Split System: Heat Pump with Remote Outdoor Unit-Air-Source) | N/A
211227242 | Central Heat Pump | DAY & NIGHT | DLCURAH36ABK |  |  | EA*4X37L21A* | OMV112K14A | 36200 |  |  | 15.5 | 8.5 | 38500 |  |  | 34800 | 90.39% | 2.06 | Both | 755 | 3.02 | HRCU-A-CB (Split System: Heat Pump with Remote Outdoor Unit-Air-Source) | N/A
213607734 | Central Heat Pump | CARRIER | 38MURAQ36AB3* |  |  | FT4BN(B,X)C48L* |  | 36400 |  |  | 17 | 9 | 37200 |  |  | 34600 | 93.01% | 2.08 | Both | 757.5 | 3.03 | HRCU-A-CB (Split System: Heat Pump with Remote Outdoor Unit-Air-Source) | N/A
212438156 | Central Heat Pump | ARMSTRONG AIR | 4SHP22LX124P-**A | ADP |  | 36DX** | A97US2V040B12X | 23800 |  |  | 21 | 8.5 | 22000 |  |  | 15400 | 70% | 1.92 | Both | 495 | 1.98 | HRCU-A-CB (Split System: Heat Pump with Remote Outdoor Unit-Air-Source) | N/A
212623168 | Central Heat Pump | COLEMAN | HMH72B341 | ASPEN |  | C(A,C,D,E)36C34+TDR | TMLE060A12MP11 | 32600 |  |  | 18 | 8.1 | 33800 |  |  | 27400 | 81.07% | 2.44 | Both | 680 | 2.72 | HRCU-A-CB (Split System: Heat Pump with Remote Outdoor Unit-Air-Source) | N/A
212623884 | Central Heat Pump | COLEMAN | HMH72B341 | ASPEN |  | C(A,C,D,E)42D24+TDR | TP9C060B12MP13 | 30800 |  |  | 17.2 | 8.1 | 34000 |  |  | 27800 | 81.76% | 2.42 | Both | 642.5 | 2.57 | HRCU-A-CB (Split System: Heat Pump with Remote Outdoor Unit-Air-Source) | N/A
212623886 | Central Heat Pump | COLEMAN | HMH72B341 | ASPEN |  | C(A,C,D,E)48C24+TDR | TP9C060B12MP13 | 30800 |  |  | 17.2 | 8.1 | 34000 |  |  | 27800 | 81.76% | 2.42 | Both | 642.5 | 2.57 | HRCU-A-CB (Split System: Heat Pump with Remote Outdoor Unit-Air-Source) | N/A
211390672 | Central Heat Pump | CHAMPION HEATING AND COOLING | HMH72B341 |  |  | XAFC30CXXN1+TXV | TM8V080B12MP12 | 32400 |  |  | 17 | 8.1 | 34000 |  |  | 23800 | 70% | 2 | Both | 675 | 2.7 | HRCU-A-CB (Split System: Heat Pump with Remote Outdoor Unit-Air-Source) | N/A
212623834 | Central Heat Pump | COLEMAN | HMH72B341 | ASPEN |  | D(A,C,E)42A44+TDR | CP9C060B12MP13 | 32600 |  |  | 17.5 | 8.1 | 34000 |  |  | 27800 | 81.76% | 2.42 | Both | 680 | 2.72 | HRCU-A-CB (Split System: Heat Pump with Remote Outdoor Unit-Air-Source) | N/A
212623902 | Central Heat Pump | COLEMAN | HMH72B341 | ASPEN |  | D(A,C,E)48C34+TDR | TP9C060B12MP13 | 33200 |  |  | 17.5 | 8.1 | 34000 |  |  | 27800 | 81.76% | 2.42 | Both | 692.5 | 2.77 | HRCU-A-CB (Split System: Heat Pump with Remote Outdoor Unit-Air-Source) | N/A
212623534 | Central Heat Pump | COLEMAN | HMH72B341 | ASPEN |  | C(A,C,D,E)42B24+TDR | TM9V100C20MP12 | 29600 |  |  | 16.9 | 8.5 | 33800 |  |  | 28200 | 83.43% | 2.7 | Both | 617.5 | 2.47 | HRCU-A-CB (Split System: Heat Pump with Remote Outdoor Unit-Air-Source) | N/A
211240358 | Central Heat Pump | DAY & NIGHT | DLCURAH24ABK |  |  | EA*4X24L14A* | *80ES(N,L)0701412A* | 24000 |  |  | 16.5 | 8.5 | 26800 |  |  | 24000 | 89.55% | 1.98 | Both | 500 | 2 | HRCU-A-CB (Split System: Heat Pump with Remote Outdoor Unit-Air-Source) | N/A
210597613 | Central Heat Pump | KEEPRITE | CVH837GKA** |  |  | EN(A,D,W)4X60L24**+WALLCON | *80CTL1352422A* | 32800 |  |  | 18 | 8.1 | 32200 |  |  | 24600 | 76.4% | 1.98 | Both | 682.5 | 2.73 | HRCU-A-CB (Split System: Heat Pump with Remote Outdoor Unit-Air-Source) | No
210597580 | Central Heat Pump | KEEPRITE | CVH837GKA** |  |  | EN(A,D)4X48L24**+WALLCON | *95CSU0802120A* | 32400 |  |  | 17.5 | 8.1 | 32800 |  |  | 24800 | 75.61% | 1.96 | Both | 675 | 2.7 | HRCU-A-CB (Split System: Heat Pump with Remote Outdoor Unit-Air-Source) | No
212623837 | Central Heat Pump | COLEMAN | HMH72B341 | ASPEN |  | D(A,C,E)42C34+TDR | CP9C060B12MP13 | 32800 |  |  | 17.5 | 8.1 | 34000 |  |  | 27800 | 81.76% | 2.42 | Both | 682.5 | 2.73 | HRCU-A-CB (Split System: Heat Pump with Remote Outdoor Unit-Air-Source) | N/A
212623603 | Central Heat Pump | COLEMAN | HMH72B341 | ASPEN |  | C(A,C,D,E)48D24+TDR | TM9Y060B12MP11 | 32200 |  |  | 17.5 | 8.1 | 34000 |  |  | 29400 | 86.47% | 2.43 | Both | 670 | 2.68 | HRCU-A-CB (Split System: Heat Pump with Remote Outdoor Unit-Air-Source) | N/A
214584556 | Central Heat Pump | COLEMAN | HH836E2S11 |  |  | CTF36C5CDS1 | Z8ES100C16SMPS1 | 34000 |  |  | 18 | 8.5 | 31400 |  |  | 25200 | 80.25% | 2 | Both | 707.5 | 2.83 | HRCU-A-CB (Split System: Heat Pump with Remote Outdoor Unit-Air-Source) | Both
211397101 | Central Heat Pump | COLEMAN | HMH72B341 |  |  | XAHC48FXXN1+TXV | TPLC120C20MP13 | 33800 |  |  | 16.5 | 8.5 | 32400 |  |  | 23800 | 73.46% | 2.06 | Both | 705 | 2.82 | HRCU-A-CB (Split System: Heat Pump with Remote Outdoor Unit-Air-Source) | N/A
211390654 | Central Heat Pump | CHAMPION HEATING AND COOLING | HMH72B341 |  |  | XAFC36DBCN1 | TPLC080B12MP13 | 33800 |  |  | 17 | 8.1 | 34000 |  |  | 24200 | 71.18% | 2.04 | Both | 705 | 2.82 | HRCU-A-CB (Split System: Heat Pump with Remote Outdoor Unit-Air-Source) | N/A
212623713 | Central Heat Pump | COLEMAN | HMH72B341 | ASPEN |  | C(A,C,D,E)42B24+TDR | TM9E060B12MP12 | 29800 |  |  | 16.9 | 8.1 | 34000 |  |  | 28000 | 82.35% | 2.39 | Both | 620 | 2.48 | HRCU-A-CB (Split System: Heat Pump with Remote Outdoor Unit-Air-Source) | N/A
211394492 | Central Heat Pump | COLEMAN | HMH72B341 |  |  | XAHC48FBCN1 | TM9V100C20MP12 | 33200 |  |  | 17 | 8.5 | 32000 |  |  | 23400 | 73.12% | 2.04 | Both | 692.5 | 2.77 | HRCU-A-CB (Split System: Heat Pump with Remote Outdoor Unit-Air-Source) | N/A
213297224 | Central Heat Pump | LUXAIRE | HMH72B341 |  |  | XAFB30CXXN1+JMET12BS2N1+TXV |  | 33200 |  |  | 18.5 | 8.5 | 33000 |  |  | 23200 | 70.3% | 2.06 | Both | 692.5 | 2.77 | HRCU-A-CB (Split System: Heat Pump with Remote Outdoor Unit-Air-Source) | N/A
212623885 | Central Heat Pump | COLEMAN | HMH72B341 | ASPEN |  | C(A,C,D,E)48B24+TDR | TP9C060B12MP13 | 30400 |  |  | 17 | 8.1 | 34000 |  |  | 27800 | 81.76% | 2.42 | Both | 632.5 | 2.53 | HRCU-A-CB (Split System: Heat Pump with Remote Outdoor Unit-Air-Source) | N/A
212623903 | Central Heat Pump | COLEMAN | HMH72B341 | ASPEN |  | D(A,C,E)48D24+TDR | TP9C060B12MP13 | 31200 |  |  | 17.3 | 8.1 | 34000 |  |  | 27800 | 81.76% | 2.42 | Both | 650 | 2.6 | HRCU-A-CB (Split System: Heat Pump with Remote Outdoor Unit-Air-Source) | N/A
212623866 | Central Heat Pump | COLEMAN | HMH72B341 | ASPEN |  | D(A,C,E)42B34+TDR | TM9V060B12MP12 | 32600 |  |  | 17.5 | 8.1 | 34000 |  |  | 27800 | 81.76% | 2.42 | Both | 680 | 2.72 | HRCU-A-CB (Split System: Heat Pump with Remote Outdoor Unit-Air-Source) | N/A
212623900 | Central Heat Pump | COLEMAN | HMH72B341 | ASPEN |  | D(A,C,E)48B34+TDR | TP9C060B12MP13 | 32800 |  |  | 17.5 | 8.1 | 34000 |  |  | 27800 | 81.76% | 2.42 | Both | 682.5 | 2.73 | HRCU-A-CB (Split System: Heat Pump with Remote Outdoor Unit-Air-Source) | N/A
212623947 | Central Heat Pump | COLEMAN | HMH72B341 | ASPEN |  | C(A,C,D,E)42B24+TDR | TM8E080B12MP11 | 29800 |  |  | 17.4 | 8.5 | 34000 |  |  | 27800 | 81.76% | 2.62 | Both | 620 | 2.48 | HRCU-A-CB (Split System: Heat Pump with Remote Outdoor Unit-Air-Source) | N/A
212623825 | Central Heat Pump | COLEMAN | HMH72B341 | ASPEN |  | C(A,C,D,E)48D24+TDR | CP9C060B12MP13 | 31200 |  |  | 17.3 | 8.1 | 34000 |  |  | 27800 | 81.76% | 2.42 | Both | 650 | 2.6 | HRCU-A-CB (Split System: Heat Pump with Remote Outdoor Unit-Air-Source) | N/A
212623840 | Central Heat Pump | COLEMAN | HMH72B341 | ASPEN |  | D(A,C,E)48B34+TDR | CP9C060B12MP13 | 32800 |  |  | 17.5 | 8.1 | 34000 |  |  | 27800 | 81.76% | 2.42 | Both | 682.5 | 2.73 | HRCU-A-CB (Split System: Heat Pump with Remote Outdoor Unit-Air-Source) | N/A
212623888 | Central Heat Pump | COLEMAN | HMH72B341 | ASPEN |  | D(A,C,E)36A44+TDR | TP9C060B12MP13 | 32000 |  |  | 17.5 | 8.1 | 34000 |  |  | 27800 | 81.76% | 2.42 | Both | 667.5 | 2.67 | HRCU-A-CB (Split System: Heat Pump with Remote Outdoor Unit-Air-Source) | N/A
211394703 | Central Heat Pump | COLEMAN | HMH72B341 |  |  | XAHD48FXXN1+TXV | TP9C100C16MP13 | 33000 |  |  | 16 | 8.5 | 31800 |  |  | 23200 | 72.96% | 2.04 | Both | 687.5 | 2.75 | HRCU-A-CB (Split System: Heat Pump with Remote Outdoor Unit-Air-Source) | N/A
213297934 | Central Heat Pump | LUXAIRE | HMH72B341 |  |  | XAUB36DXXN1+TXV | Z8ET080B12LMPS1 | 34000 |  |  | 18.5 | 8.1 | 33400 |  |  | 24000 | 71.86% | 2.08 | Both | 707.5 | 2.83 | HRCU-A-CB (Split System: Heat Pump with Remote Outdoor Unit-Air-Source) | N/A
212623827 | Central Heat Pump | COLEMAN | HMH72B341 | ASPEN |  | D(A,C,E)36B34+TDR | CP9C060B12MP13 | 32200 |  |  | 17.5 | 8.1 | 34000 |  |  | 27800 | 81.76% | 2.42 | Both | 670 | 2.68 | HRCU-A-CB (Split System: Heat Pump with Remote Outdoor Unit-Air-Source) | N/A
212623543 | Central Heat Pump | COLEMAN | HMH72B341 | ASPEN |  | D(A,C,E)48A34+TDR | TP9C100C20MP13 | 32200 |  |  | 17.5 | 8.1 | 33800 |  |  | 28200 | 83.43% | 2.46 | Both | 670 | 2.68 | HRCU-A-CB (Split System: Heat Pump with Remote Outdoor Unit-Air-Source) | N/A
211264681 | Central Heat Pump | DAY & NIGHT | DLCURAH18ABK |  |  | EN(A,D)4X30L17** | OMV098J12* | 18400 |  |  | 16 | 8.5 | 18900 |  |  | 18300 | 96.83% | 2.2 | Both | 382.5 | 1.53 | HRCU-A-CB (Split System: Heat Pump with Remote Outdoor Unit-Air-Source) | N/A
207826610 | Central Heat Pump | SMART COMFORT | DLCSRBH24AAK |  |  | DLFSABH24XBK |  | 23000 |  |  | 18.4 | 9.3 | 26000 |  |  | 21200 | 81.54% | 1.9 | Both | 480 | 1.92 | HRCU-A-CB (Split System: Heat Pump with Remote Outdoor Unit-Air-Source) | No
211240293 | Central Heat Pump | DAY & NIGHT | DLCURAH24ABK |  |  | EA*4X24L14A* | *96VTN0401410A* | 23400 |  |  | 15.5 | 8.5 | 26800 |  |  | 24800 | 92.54% | 2.04 | Both | 487.5 | 1.95 | HRCU-A-CB (Split System: Heat Pump with Remote Outdoor Unit-Air-Source) | N/A
215402628 | Central Heat Pump | DAY & NIGHT | DLCURAH24ABK | ASPEN |  | L(E,F)W30C4 |  | 23200 |  |  | 16 | 8.5 | 25600 |  |  | 19900 | 77.73% | 2.9 | Both | 482.5 | 1.93 | HRCU-A-CB (Split System: Heat Pump with Remote Outdoor Unit-Air-Source) | N/A
211242408 | Central Heat Pump | DAY & NIGHT | DLCURAH24ABK |  |  | EA*4X36L21A* | *80VSL0702120A* | 24800 |  |  | 16.5 | 8.5 | 26600 |  |  | 22000 | 82.71% | 1.82 | Both | 517.5 | 2.07 | HRCU-A-CB (Split System: Heat Pump with Remote Outdoor Unit-Air-Source) | N/A
211390729 | Central Heat Pump | COLEMAN | HMH72B341 |  |  | XAFB36DBCN1 | TM8V080B12MP12 | 33600 |  |  | 17 | 8.1 | 33600 |  |  | 23600 | 70.24% | 2.02 | Both | 700 | 2.8 | HRCU-A-CB (Split System: Heat Pump with Remote Outdoor Unit-Air-Source) | N/A
213297234 | Central Heat Pump | LUXAIRE | HMH72B341 |  |  | XAFC36DXXN1+TXV | Z9ET080B12SMPS1 | 34000 |  |  | 18.5 | 8.1 | 33400 |  |  | 24200 | 72.46% | 2.08 | Both | 707.5 | 2.83 | HRCU-A-CB (Split System: Heat Pump with Remote Outdoor Unit-Air-Source) | N/A
212623824 | Central Heat Pump | COLEMAN | HMH72B341 | ASPEN |  | C(A,C,D,E)48C24+TDR | CP9C060B12MP13 | 30800 |  |  | 17.2 | 8.1 | 34000 |  |  | 27800 | 81.76% | 2.42 | Both | 642.5 | 2.57 | HRCU-A-CB (Split System: Heat Pump with Remote Outdoor Unit-Air-Source) | N/A
212623895 | Central Heat Pump | COLEMAN | HMH72B341 | ASPEN |  | D(A,C,E)42B34+TDR | TP9C060B12MP13 | 32600 |  |  | 17.5 | 8.1 | 34000 |  |  | 27800 | 81.76% | 2.42 | Both | 680 | 2.72 | HRCU-A-CB (Split System: Heat Pump with Remote Outdoor Unit-Air-Source) | N/A
212623600 | Central Heat Pump | COLEMAN | HMH72B341 | ASPEN |  | C(A,C,D,E)42C24+TDR | TM9Y060B12MP11 | 31400 |  |  | 17.5 | 8.1 | 34000 |  |  | 29400 | 86.47% | 2.43 | Both | 655 | 2.62 | HRCU-A-CB (Split System: Heat Pump with Remote Outdoor Unit-Air-Source) | N/A
212623536 | Central Heat Pump | COLEMAN | HMH72B341 | ASPEN |  | C(A,C,D,E)48A34+TDR | TM9V100C20MP12 | 32200 |  |  | 17.5 | 8.5 | 33800 |  |  | 28200 | 83.43% | 2.7 | Both | 670 | 2.68 | HRCU-A-CB (Split System: Heat Pump with Remote Outdoor Unit-Air-Source) | N/A
213841886 | Central Heat Pump | ARMSTRONG AIR | 4SHP22LX124P-**A | ADP |  | V,A,D36H***P449 | A80UH1E045A12 | 23400 |  |  | 21 | 8.5 | 21200 |  |  | 14900 | 70.28% | 1.86 | Both | 487.5 | 1.95 | HRCU-A-CB (Split System: Heat Pump with Remote Outdoor Unit-Air-Source) | N/A
212623608 | Central Heat Pump | COLEMAN | HMH72B341 | ASPEN |  | D(A,C,E)48C34+TDR | TM9Y060B12MP11 | 32600 |  |  | 17.5 | 8.1 | 34000 |  |  | 29400 | 86.47% | 2.43 | Both | 680 | 2.72 | HRCU-A-CB (Split System: Heat Pump with Remote Outdoor Unit-Air-Source) | N/A
212623542 | Central Heat Pump | COLEMAN | HMH72B341 | ASPEN |  | D(A,C,E)36A34+TDR | TP9C100C20MP13 | 31600 |  |  | 17.5 | 8.1 | 33800 |  |  | 28200 | 83.43% | 2.46 | Both | 657.5 | 2.63 | HRCU-A-CB (Split System: Heat Pump with Remote Outdoor Unit-Air-Source) | N/A
212623937 | Central Heat Pump | COLEMAN | HMH72B341 | ASPEN |  | D(A,C,E)48D34+TDR | TL8E060A12UH11 | 32800 |  |  | 18 | 8.1 | 33400 |  |  | 29000 | 86.83% | 2.46 | Both | 682.5 | 2.73 | HRCU-A-CB (Split System: Heat Pump with Remote Outdoor Unit-Air-Source) | N/A
212623976 | Central Heat Pump | COLEMAN | HMH72B341 | ASPEN |  | D(A,C,E)48D34+TDR | TM8E080B12MP11 | 33400 |  |  | 18 | 8.5 | 34000 |  |  | 28000 | 82.35% | 2.63 | Both | 695 | 2.78 | HRCU-A-CB (Split System: Heat Pump with Remote Outdoor Unit-Air-Source) | N/A
212623838 | Central Heat Pump | COLEMAN | HMH72B341 | ASPEN |  | D(A,C,E)42D24+TDR | CP9C060B12MP13 | 30800 |  |  | 17.2 | 8.1 | 34000 |  |  | 27800 | 81.76% | 2.42 | Both | 642.5 | 2.57 | HRCU-A-CB (Split System: Heat Pump with Remote Outdoor Unit-Air-Source) | N/A
213297219 | Central Heat Pump | LUXAIRE | HMH72B341 |  |  | XAHC36DBCN1+JMET12CS2N1 |  | 33800 |  |  | 18 | 8.1 | 32800 |  |  | 23000 | 70.12% | 2.06 | Both | 705 | 2.82 | HRCU-A-CB (Split System: Heat Pump with Remote Outdoor Unit-Air-Source) | N/A
211390759 | Central Heat Pump | COLEMAN | HMH72B341 |  |  | XAFB36DBCN1 | TPLC080B12MP13 | 33600 |  |  | 17 | 8.1 | 33600 |  |  | 23600 | 70.24% | 2.02 | Both | 700 | 2.8 | HRCU-A-CB (Split System: Heat Pump with Remote Outdoor Unit-Air-Source) | N/A
213297033 | Central Heat Pump | COLEMAN | HMH72B341 |  |  | XAFC36DBCN1 | Z9ES100C20SMPS1 | 34000 |  |  | 17.5 | 8.5 | 33400 |  |  | 24000 | 71.86% | 2.1 | Both | 707.5 | 2.83 | HRCU-A-CB (Split System: Heat Pump with Remote Outdoor Unit-Air-Source) | N/A
214296126 | Central Heat Pump | BOREAL | ENVBR36HPJ1OA | ADP |  | *G34936 |  | 22800 |  |  | 15.2 | 8.5 | 22400 |  |  | 21200 | 94.64% | 1.8 | Both | 475 | 1.9 | HRCU-A-C (Split System: Heat Pump with Remote Outdoor Unit with No Indoor Fan --Air Source) | N/A
211227371 | Central Heat Pump | DAY & NIGHT | DLCURAH36ABK |  |  | EA*4X42L21A* | *80ES(N,L)1102120A* | 35400 |  |  | 16 | 8.1 | 38500 |  |  | 35000 | 90.91% | 1.88 | Both | 737.5 | 2.95 | HRCU-A-CB (Split System: Heat Pump with Remote Outdoor Unit-Air-Source) | N/A
204451358 | Central Heat Pump | CARRIER | 25VNA825A*031* |  |  | CSPH*3612AL*+UI | 58TN*A090C17**16 | 24200 |  |  | 16.5 | 8.1 | 21400 |  |  | 16600 | 77.57% | 2 | Both | 505 | 2.02 | HRCU-A-CB (Split System: Heat Pump with Remote Outdoor Unit-Air-Source) | N/A
211227463 | Central Heat Pump | DAY & NIGHT | DLCURAH36ABK |  |  | EA*4X42L21A* | *80VTL0701716A* | 35400 |  |  | 16 | 8.1 | 38500 |  |  | 35000 | 90.91% | 1.88 | Both | 737.5 | 2.95 | HRCU-A-CB (Split System: Heat Pump with Remote Outdoor Unit-Air-Source) | N/A
214584515 | Central Heat Pump | BOSCH | BOVB-36HDN1-M20G | ASPEN |  | D(A,C,E)36C34+TDR |  | 22200 |  |  | 15.2 | 8.9 | 24000 |  |  | 29400 | 122.5% | 1.95 | Both | 462.5 | 1.85 | HRCU-A-C (Split System: Heat Pump with Remote Outdoor Unit with No Indoor Fan --Air Source) | N/A
210470232 | Central Heat Pump | BRYANT HEATING AND COOLING SYSTEMS | 288BNV037*0**B* |  |  | CAP**6024AL*+UI | 935CA60080C21*** | 32800 |  |  | 17.5 | 8.5 | 31800 |  |  | 24800 | 77.99% | 2 | Both | 682.5 | 2.73 | HRCU-A-CB (Split System: Heat Pump with Remote Outdoor Unit-Air-Source) | N/A
213828552 | Central Heat Pump | HISENSE | AUWR-48U3SP | ASPEN |  | D(A,C,E)43E44+TDR |  | 41000 |  |  | 15.55 | 8.55 | 42000 |  |  | 34600 | 82.38% | 1.94 | Both | 855 | 3.42 | HRCU-A-C (Split System: Heat Pump with Remote Outdoor Unit with No Indoor Fan --Air Source) | N/A
210470386 | Central Heat Pump | BRYANT HEATING AND COOLING SYSTEMS | 288BNV037*0**B* |  |  | CAP**6121AL*+UI | 935CA66100C21*** | 33200 |  |  | 18 | 8.5 | 32000 |  |  | 24800 | 77.5% | 2 | Both | 692.5 | 2.77 | HRCU-A-CB (Split System: Heat Pump with Remote Outdoor Unit-Air-Source) | N/A
210470320 | Central Heat Pump | BRYANT HEATING AND COOLING SYSTEMS | 288BNV037*0**B* |  |  | CAP**6024AL*+UI | 987MB66120C24*** | 32800 |  |  | 17.5 | 8.5 | 32000 |  |  | 24800 | 77.5% | 1.98 | Both | 682.5 | 2.73 | HRCU-A-CB (Split System: Heat Pump with Remote Outdoor Unit-Air-Source) | No
210692363 | Central Heat Pump | DAIKIN | DZ9VCA3610A* |  |  | CSCF3642N6D*+TXV | D*80VC0804C*A* | 33800 |  |  | 18.5 | 8.2 | 34000 |  |  | 24400 | 71.76% | 1.8 | Both | 705 | 2.82 | HRCU-A-CB (Split System: Heat Pump with Remote Outdoor Unit-Air-Source) | N/A
210692364 | Central Heat Pump | DAIKIN | DZ9VCA3610A* |  |  | CSCF3642N6D*+TXV | D*80SC0805CUA* | 33800 |  |  | 18.5 | 8.2 | 34000 |  |  | 24400 | 71.76% | 1.8 | Both | 705 | 2.82 | HRCU-A-CB (Split System: Heat Pump with Remote Outdoor Unit-Air-Source) | N/A
212623894 | Central Heat Pump | COLEMAN | HMH72B341 | ASPEN |  | D(A,C,E)42A44+TDR | TP9C060B12MP13 | 32600 |  |  | 17.5 | 8.1 | 34000 |  |  | 27800 | 81.76% | 2.42 | Both | 680 | 2.72 | HRCU-A-CB (Split System: Heat Pump with Remote Outdoor Unit-Air-Source) | N/A
212623901 | Central Heat Pump | COLEMAN | HMH72B341 | ASPEN |  | D(A,C,E)48C24+TDR | TP9C060B12MP13 | 30800 |  |  | 17.2 | 8.1 | 34000 |  |  | 27800 | 81.76% | 2.42 | Both | 642.5 | 2.57 | HRCU-A-CB (Split System: Heat Pump with Remote Outdoor Unit-Air-Source) | N/A
212623601 | Central Heat Pump | COLEMAN | HMH72B341 | ASPEN |  | C(A,C,D,E)42D24+TDR | TM9Y060B12MP11 | 31800 |  |  | 17.5 | 8.1 | 34000 |  |  | 29400 | 86.47% | 2.43 | Both | 662.5 | 2.65 | HRCU-A-CB (Split System: Heat Pump with Remote Outdoor Unit-Air-Source) | N/A
212623535 | Central Heat Pump | COLEMAN | HMH72B341 | ASPEN |  | C(A,C,D,E)42B34+TDR | TM9V100C20MP12 | 32200 |  |  | 17.5 | 8.5 | 33800 |  |  | 28200 | 83.43% | 2.7 | Both | 670 | 2.68 | HRCU-A-CB (Split System: Heat Pump with Remote Outdoor Unit-Air-Source) | N/A
211390744 | Central Heat Pump | COLEMAN | HMH72B341 |  |  | XAUB36DXXN1+TXV | TM8V080B12MP12 | 33600 |  |  | 17 | 8.1 | 33600 |  |  | 23600 | 70.24% | 2.02 | Both | 700 | 2.8 | HRCU-A-CB (Split System: Heat Pump with Remote Outdoor Unit-Air-Source) | N/A
211390711 | Central Heat Pump | COLEMAN | HMH72B341 |  |  | XAFB36DXXN1+TXV | TPLC080B12MP13 | 33600 |  |  | 17 | 8.1 | 33600 |  |  | 23600 | 70.24% | 2.02 | Both | 700 | 2.8 | HRCU-A-CB (Split System: Heat Pump with Remote Outdoor Unit-Air-Source) | N/A
212623823 | Central Heat Pump | COLEMAN | HMH72B341 | ASPEN |  | C(A,C,D,E)48B24+TDR | CP9C060B12MP13 | 30400 |  |  | 17 | 8.1 | 34000 |  |  | 27800 | 81.76% | 2.42 | Both | 632.5 | 2.53 | HRCU-A-CB (Split System: Heat Pump with Remote Outdoor Unit-Air-Source) | N/A
213607640 | Central Heat Pump | KEEPRITE | DLCURAH24ABK |  |  | FTMA4B36L0C* |  | 24600 |  |  | 17.5 | 9 | 25800 |  |  | 22400 | 86.82% | 1.86 | Both | 512.5 | 2.05 | HRCU-A-CB (Split System: Heat Pump with Remote Outdoor Unit-Air-Source) | N/A
210692359 | Central Heat Pump | DAIKIN | DZ9VCA3610A* |  |  | CSCF3642N6D*+MBVC1200**-1A*+TXV |  | 33800 |  |  | 18.5 | 8.2 | 34000 |  |  | 24400 | 71.76% | 1.8 | Both | 705 | 2.82 | HRCU-A-CB (Split System: Heat Pump with Remote Outdoor Unit-Air-Source) | N/A
211242399 | Central Heat Pump | DAY & NIGHT | DLCURAH24ABK |  |  | EA*4X36L21A* | *80VSL0701716A* | 24000 |  |  | 17 | 8.5 | 26000 |  |  | 22800 | 87.69% | 1.9 | Both | 500 | 2 | HRCU-A-CB (Split System: Heat Pump with Remote Outdoor Unit-Air-Source) | N/A
212437548 | Central Heat Pump | ARMSTRONG AIR | 4SHP22LX124P-**A | ADP |  | 36BX** | A80UH1E045A12 | 23400 |  |  | 21 | 8.5 | 21200 |  |  | 14900 | 70.28% | 1.86 | Both | 487.5 | 1.95 | HRCU-A-CB (Split System: Heat Pump with Remote Outdoor Unit-Air-Source) | N/A
214630486 | Central Heat Pump | CARRIER | 25VNA837A*030* | ADP |  | C36A***L539 | 59TN6B080C17**14 | 32200 |  |  | 17 | 8.1 | 31200 |  |  | 24800 | 79.49% | 1.96 | Both | 670 | 2.68 | HRCU-A-CB (Split System: Heat Pump with Remote Outdoor Unit-Air-Source) | N/A
211227359 | Central Heat Pump | DAY & NIGHT | DLCURAH36ABK |  |  | EA*4X42L21A* | *80ES(N,L)0902120A* | 36000 |  |  | 16 | 8.1 | 39500 |  |  | 35000 | 88.61% | 1.9 | Both | 750 | 3 | HRCU-A-CB (Split System: Heat Pump with Remote Outdoor Unit-Air-Source) | N/A
211229474 | Central Heat Pump | DAY & NIGHT | DLCURAH36ABK |  |  | EA*4X48L24A* | *92ESN1202420A* | 36200 |  |  | 16 | 8.5 | 38500 |  |  | 34600 | 89.87% | 2.08 | Both | 755 | 3.02 | HRCU-A-CB (Split System: Heat Pump with Remote Outdoor Unit-Air-Source) | N/A
211227485 | Central Heat Pump | DAY & NIGHT | DLCURAH36ABK |  |  | EA*4X42L21A* | *80VTL1102122A* | 36200 |  |  | 15.5 | 8.1 | 39500 |  |  | 35200 | 89.11% | 1.92 | Both | 755 | 3.02 | HRCU-A-CB (Split System: Heat Pump with Remote Outdoor Unit-Air-Source) | N/A
213088242 | Central Heat Pump | ARCOAIRE | DLCURAH36ABK | ADP |  | H,GG35936+AEFE4B* |  | 36000 |  |  | 16 | 8.1 | 38000 |  |  | 35000 | 92.11% | 1.82 | Both | 750 | 3 | HRCU-A-CB (Split System: Heat Pump with Remote Outdoor Unit-Air-Source) | N/A
211230511 | Central Heat Pump | DAY & NIGHT | DLCURAH36ABK |  |  | EN(A,D)4X48L24** | *80VSL0902120A* | 35800 |  |  | 16.5 | 8.1 | 38500 |  |  | 34800 | 90.39% | 2 | Both | 745 | 2.98 | HRCU-A-CB (Split System: Heat Pump with Remote Outdoor Unit-Air-Source) | N/A
211227524 | Central Heat Pump | DAY & NIGHT | DLCURAH36ABK |  |  | EA*4X42L21A* | *92ESN0801716A* | 35400 |  |  | 16 | 8.1 | 38500 |  |  | 35000 | 90.91% | 1.88 | Both | 737.5 | 2.95 | HRCU-A-CB (Split System: Heat Pump with Remote Outdoor Unit-Air-Source) | N/A
213297048 | Central Heat Pump | COLEMAN | HMH72B341 |  |  | XAHC36DXXN1+TXV | Z9ES060B12SMPS1 | 33000 |  |  | 16.5 | 8.1 | 32200 |  |  | 22800 | 70.81% | 2 | Both | 687.5 | 2.75 | HRCU-A-CB (Split System: Heat Pump with Remote Outdoor Unit-Air-Source) | N/A
212623836 | Central Heat Pump | COLEMAN | HMH72B341 | ASPEN |  | D(A,C,E)42C24+TDR | CP9C060B12MP13 | 30400 |  |  | 17 | 8.1 | 34000 |  |  | 27800 | 81.76% | 2.42 | Both | 632.5 | 2.53 | HRCU-A-CB (Split System: Heat Pump with Remote Outdoor Unit-Air-Source) | N/A
212623893 | Central Heat Pump | COLEMAN | HMH72B341 | ASPEN |  | D(A,C,E)36D34+TDR | TP9C060B12MP13 | 32800 |  |  | 17.5 | 8.1 | 34000 |  |  | 27800 | 81.76% | 2.42 | Both | 682.5 | 2.73 | HRCU-A-CB (Split System: Heat Pump with Remote Outdoor Unit-Air-Source) | N/A
212623889 | Central Heat Pump | COLEMAN | HMH72B341 | ASPEN |  | D(A,C,E)36B34+TDR | TP9C060B12MP13 | 32200 |  |  | 17.5 | 8.1 | 34000 |  |  | 27800 | 81.76% | 2.42 | Both | 670 | 2.68 | HRCU-A-CB (Split System: Heat Pump with Remote Outdoor Unit-Air-Source) | N/A
212623605 | Central Heat Pump | COLEMAN | HMH72B341 | ASPEN |  | D(A,C,E)42D34+TDR | TM9Y060B12MP11 | 32600 |  |  | 17.5 | 8.1 | 34000 |  |  | 29400 | 86.47% | 2.43 | Both | 680 | 2.72 | HRCU-A-CB (Split System: Heat Pump with Remote Outdoor Unit-Air-Source) | N/A
212623537 | Central Heat Pump | COLEMAN | HMH72B341 | ASPEN |  | D(A,C,E)36A34+TDR | TM9V100C20MP12 | 31600 |  |  | 17.5 | 8.5 | 33800 |  |  | 28200 | 83.43% | 2.7 | Both | 657.5 | 2.63 | HRCU-A-CB (Split System: Heat Pump with Remote Outdoor Unit-Air-Source) | N/A
212623957 | Central Heat Pump | COLEMAN | HMH72B341 | ASPEN |  | C(A,C,D,E)48B24+TDR | TM8E080B12MP11 | 30200 |  |  | 17.5 | 8.5 | 34000 |  |  | 28000 | 82.35% | 2.63 | Both | 630 | 2.52 | HRCU-A-CB (Split System: Heat Pump with Remote Outdoor Unit-Air-Source) | N/A
211264890 | Central Heat Pump | KEEPRITE | DLCURAH18ABK |  |  | FXM4X24**AL |  | 18100 |  |  | 16 | 8.5 | 18600 |  |  | 18500 | 99.46% | 2.22 | Both | 377.5 | 1.51 | HRCU-A-CB (Split System: Heat Pump with Remote Outdoor Unit-Air-Source) | N/A
214723113 | Central Heat Pump | BOSCH | BOVA-24HDN1-M15G | ASPEN |  | L(E,F)W30A4 |  | 16500 |  |  | 15.2 | 8.1 | 18000 |  |  | 12900 | 71.67% | 1.81 | Both | 345 | 1.38 | HRCU-A-CB (Split System: Heat Pump with Remote Outdoor Unit-Air-Source) | N/A
207826611 | Central Heat Pump | SMART COMFORT | DLCSRBH18AAK |  |  | DLFSABH18XBK |  | 18000 |  |  | 17.6 | 9.6 | 19000 |  |  | 17000 | 89.47% | 2 | Both | 375 | 1.5 | HRCU-A-CB (Split System: Heat Pump with Remote Outdoor Unit-Air-Source) | No
213752251 | Central Heat Pump | CARRIER | 38MURAQ24AA3* | ASPEN |  | D(A,C,E)30C44+TDR | 58S(B,C)*B090M21**20 | 23800 |  |  | 16.5 | 8.1 | 24800 |  |  | 22400 | 90.32% | 2.89 | Both | 495 | 1.98 | HRCU-A-CB (Split System: Heat Pump with Remote Outdoor Unit-Air-Source) | N/A
213206120 | Central Heat Pump | CARRIER | 38MURAQ24AA3* | ASPEN |  | D(A,C,E)24B44+TDR | 59SC5B080E21**20 | 23800 |  |  | 15.5 | 8.5 | 26000 |  |  | 22600 | 86.92% | 2.88 | Both | 495 | 1.98 | HRCU-A-CB (Split System: Heat Pump with Remote Outdoor Unit-Air-Source) | N/A
214606567 | Central Heat Pump | COLEMAN | HH860E2S11 |  |  | CTM60C5CHS1 |  | 54000 |  |  | 15.2 | 8.1 | 55000 |  |  | 40000 | 72.73% | 2 | Both | 1125 | 4.5 | HRCU-A-C (Split System: Heat Pump with Remote Outdoor Unit with No Indoor Fan --Air Source) | N/A
214609141 | Central Heat Pump | COLEMAN | HH860E2S11 |  |  | CTM60C5CGS1 | Z9ES100C16SMPS1 | 45500 |  |  | 18 | 8.5 | 47000 |  |  | 34200 | 72.77% | 2 | Both | 947.5 | 3.79 | HRCU-A-CB (Split System: Heat Pump with Remote Outdoor Unit-Air-Source) | Both
214398409 | Central Heat Pump | COLEMAN | HH860E2S11 |  |  | CTF60D5CHS1 | TM9V120D20MP12 | 53000 |  |  | 19 | 8.5 | 54500 |  |  | 39500 | 72.48% | 2 | Both | 1105 | 4.42 | HRCU-A-CB (Split System: Heat Pump with Remote Outdoor Unit-Air-Source) | N/A
214398414 | Central Heat Pump | COLEMAN | HH860E2S11 |  |  | CTF60D5CHS1 | TP9C120D20MP13 | 53000 |  |  | 19 | 8.5 | 54500 |  |  | 39500 | 72.48% | 2 | Both | 1105 | 4.42 | HRCU-A-CB (Split System: Heat Pump with Remote Outdoor Unit-Air-Source) | N/A
214584508 | Central Heat Pump | BOSCH | BOVB-36HDN1-M20G | ASPEN |  | D(A,C,E)30C34+TDR |  | 21800 |  |  | 15.2 | 8.8 | 23800 |  |  | 28400 | 119.3% | 1.9 | Both | 455 | 1.82 | HRCU-A-C (Split System: Heat Pump with Remote Outdoor Unit with No Indoor Fan --Air Source) | N/A
214723129 | Central Heat Pump | BOSCH | BOVA-36HDN1-M20G | ASPEN |  | L(E,F)W30F4 |  | 21800 |  |  | 19 | 9 | 23600 |  |  | 17600 | 74.58% | 2 | Both | 455 | 1.82 | HRCU-A-CB (Split System: Heat Pump with Remote Outdoor Unit-Air-Source) | N/A
214723131 | Central Heat Pump | BOSCH | BOVA-36HDN1-M20G | ASPEN |  | L(E,F)W30C4 |  | 22000 |  |  | 18 | 8.5 | 23800 |  |  | 17600 | 73.95% | 2 | Both | 457.5 | 1.83 | HRCU-A-CB (Split System: Heat Pump with Remote Outdoor Unit-Air-Source) | N/A
214584517 | Central Heat Pump | BOSCH | BOVB-36HDN1-M20G | ASPEN |  | D(A,C,E)30C44+TDR |  | 22400 |  |  | 15.2 | 8.9 | 24000 |  |  | 33600 | 140% | 1.81 | Both | 467.5 | 1.87 | HRCU-A-C (Split System: Heat Pump with Remote Outdoor Unit with No Indoor Fan --Air Source) | N/A
214584492 | Central Heat Pump | BOSCH | BOVA-36HDN1-M20G | ASPEN |  | D(A,C,E)36B34+TDR |  | 21800 |  |  | 15.2 | 8.8 | 23800 |  |  | 20000 | 84.03% | 2 | Both | 455 | 1.82 | HRCU-A-C (Split System: Heat Pump with Remote Outdoor Unit with No Indoor Fan --Air Source) | N/A
211227233 | Central Heat Pump | DAY & NIGHT | DLCURAH36ABK |  |  | EA*4X37L21A* | OMV098J12* | 36200 |  |  | 15.2 | 8.5 | 38500 |  |  | 35000 | 90.91% | 2.06 | Both | 755 | 3.02 | HRCU-A-CB (Split System: Heat Pump with Remote Outdoor Unit-Air-Source) | N/A
211229516 | Central Heat Pump | DAY & NIGHT | DLCURAH36ABK |  |  | EA*4X48L24A* | *95ESN1202422A* | 37200 |  |  | 15.5 | 8.5 | 38500 |  |  | 35000 | 90.91% | 2.12 | Both | 775 | 3.1 | HRCU-A-CB (Split System: Heat Pump with Remote Outdoor Unit-Air-Source) | N/A
211229546 | Central Heat Pump | DAY & NIGHT | DLCURAH36ABK |  |  | EA*4X48L24A* | *96VSN1002120A* | 36000 |  |  | 16 | 8.5 | 38500 |  |  | 34600 | 89.87% | 2.06 | Both | 750 | 3 | HRCU-A-CB (Split System: Heat Pump with Remote Outdoor Unit-Air-Source) | N/A
211242427 | Central Heat Pump | DAY & NIGHT | DLCURAH24ABK |  |  | EA*4X36L21A* | *95ESU0601716A* | 24400 |  |  | 17 | 8.5 | 26200 |  |  | 22400 | 85.5% | 1.86 | Both | 507.5 | 2.03 | HRCU-A-CB (Split System: Heat Pump with Remote Outdoor Unit-Air-Source) | N/A
211244295 | Central Heat Pump | DAY & NIGHT | DLCURAH24ABK |  |  | EN(A,D)4X30L14** | *96VSN0601412A* | 23400 |  |  | 16.5 | 8.1 | 25800 |  |  | 24000 | 93.02% | 1.98 | Both | 487.5 | 1.95 | HRCU-A-CB (Split System: Heat Pump with Remote Outdoor Unit-Air-Source) | N/A
210692360 | Central Heat Pump | DAIKIN | DZ9VCA3610A* |  |  | CSCF3642N6D*+MBVC1600**-1A*+TXV |  | 33800 |  |  | 18.5 | 8.2 | 34000 |  |  | 24400 | 71.76% | 1.8 | Both | 705 | 2.82 | HRCU-A-CB (Split System: Heat Pump with Remote Outdoor Unit-Air-Source) | N/A
211241346 | Central Heat Pump | DAY & NIGHT | DLCURAH24ABK |  |  | EA*4X30L14A* | *92ESN0601412A* | 23400 |  |  | 16.5 | 8.5 | 25800 |  |  | 24400 | 94.57% | 2.02 | Both | 487.5 | 1.95 | HRCU-A-CB (Split System: Heat Pump with Remote Outdoor Unit-Air-Source) | N/A
210692367 | Central Heat Pump | DAIKIN | DZ9VCA3610A* |  |  | CSCF3642N6D*+TXV | D*96VC0403BNA* | 33800 |  |  | 18.5 | 8.2 | 34000 |  |  | 24400 | 71.76% | 1.8 | Both | 705 | 2.82 | HRCU-A-CB (Split System: Heat Pump with Remote Outdoor Unit-Air-Source) | N/A
210692357 | Central Heat Pump | DAIKIN | DZ9VCA3610A* |  |  | CHPF3743C6B*+TXV | D*97MC0804CNA* | 33400 |  |  | 18 | 8.2 | 34000 |  |  | 24400 | 71.76% | 1.8 | Both | 695 | 2.78 | HRCU-A-CB (Split System: Heat Pump with Remote Outdoor Unit-Air-Source) | N/A
211242461 | Central Heat Pump | DAY & NIGHT | DLCURAH24ABK |  |  | EA*4X36L21A* | *96VTN0401712A* | 23400 |  |  | 16 | 8.5 | 25800 |  |  | 23600 | 91.47% | 1.94 | Both | 487.5 | 1.95 | HRCU-A-CB (Split System: Heat Pump with Remote Outdoor Unit-Air-Source) | N/A
212437649 | Central Heat Pump | ARMSTRONG AIR | 4SHP22LX124P-**A | ADP |  | 36AX** | A96US2V070B12 | 23800 |  |  | 21 | 8.5 | 22000 |  |  | 15400 | 70% | 1.92 | Both | 495 | 1.98 | HRCU-A-CB (Split System: Heat Pump with Remote Outdoor Unit-Air-Source) | N/A
212438154 | Central Heat Pump | ARMSTRONG AIR | 4SHP22LX124P-**A | ADP |  | 36DX** | A96US2V070B12 | 23800 |  |  | 21 | 8.5 | 22000 |  |  | 15400 | 70% | 1.92 | Both | 495 | 1.98 | HRCU-A-CB (Split System: Heat Pump with Remote Outdoor Unit-Air-Source) | N/A
212438157 | Central Heat Pump | ARMSTRONG AIR | 4SHP22LX124P-**A | ADP |  | 36DX** | A97US2V060B12X | 23800 |  |  | 20 | 8.5 | 22000 |  |  | 15400 | 70% | 1.9 | Both | 495 | 1.98 | HRCU-A-CB (Split System: Heat Pump with Remote Outdoor Unit-Air-Source) | N/A
212437570 | Central Heat Pump | ARMSTRONG AIR | 4SHP22LX124P-**A | ADP |  | 36CX** | A80UH2E070A12 | 24000 |  |  | 21 | 8.5 | 22000 |  |  | 15400 | 70% | 1.92 | Both | 500 | 2 | HRCU-A-CB (Split System: Heat Pump with Remote Outdoor Unit-Air-Source) | N/A
212623905 | Central Heat Pump | COLEMAN | HMH72B341 | ASPEN |  | C(A,C,D,E)42B34+TDR | TM8E080B12MP11 | 32200 |  |  | 18 | 8.4 | 34000 |  |  | 28000 | 82.35% | 2.6 | Both | 670 | 2.68 | HRCU-A-CB (Split System: Heat Pump with Remote Outdoor Unit-Air-Source) | N/A
212623541 | Central Heat Pump | COLEMAN | HMH72B341 | ASPEN |  | C(A,C,D,E)48A34+TDR | TP9C100C20MP13 | 32200 |  |  | 17.5 | 8.1 | 33800 |  |  | 28200 | 83.43% | 2.46 | Both | 670 | 2.68 | HRCU-A-CB (Split System: Heat Pump with Remote Outdoor Unit-Air-Source) | N/A
212623531 | Central Heat Pump | COLEMAN | HMH72B341 | ASPEN |  | C(A,C,D,E)48A34+TDR | CP9C100C20MP13 | 32200 |  |  | 17.5 | 8.1 | 33800 |  |  | 28200 | 83.43% | 2.46 | Both | 670 | 2.68 | HRCU-A-CB (Split System: Heat Pump with Remote Outdoor Unit-Air-Source) | N/A
212623532 | Central Heat Pump | COLEMAN | HMH72B341 | ASPEN |  | D(A,C,E)36A34+TDR | CP9C100C20MP13 | 31600 |  |  | 17.5 | 8.1 | 33800 |  |  | 28200 | 83.43% | 2.46 | Both | 657.5 | 2.63 | HRCU-A-CB (Split System: Heat Pump with Remote Outdoor Unit-Air-Source) | N/A
212623931 | Central Heat Pump | COLEMAN | HMH72B341 | ASPEN |  | C(A,C,D,E)42C24+TDR | TL8E060A12UH11 | 31600 |  |  | 18 | 8.1 | 33400 |  |  | 29000 | 86.83% | 2.46 | Both | 657.5 | 2.63 | HRCU-A-CB (Split System: Heat Pump with Remote Outdoor Unit-Air-Source) | N/A
212623965 | Central Heat Pump | COLEMAN | HMH72B341 | ASPEN |  | D(A,C,E)36D34+TDR | TM8E080B12MP11 | 32800 |  |  | 18 | 8.5 | 34000 |  |  | 28000 | 82.35% | 2.63 | Both | 682.5 | 2.73 | HRCU-A-CB (Split System: Heat Pump with Remote Outdoor Unit-Air-Source) | N/A
214584499 | Central Heat Pump | BOSCH | BOVA-36HDN1-M20G | ASPEN |  | D(A,C,E)30C44+TDR |  | 22400 |  |  | 15.2 | 8.9 | 24000 |  |  | 22600 | 94.17% | 2 | Both | 467.5 | 1.87 | HRCU-A-C (Split System: Heat Pump with Remote Outdoor Unit with No Indoor Fan --Air Source) | N/A
214584488 | Central Heat Pump | BOSCH | BOVA-36HDN1-M20G | ASPEN |  | D(A,C,E)24D34+TDR |  | 21800 |  |  | 15.2 | 8.8 | 23800 |  |  | 17400 | 73.11% | 1.9 | Both | 455 | 1.82 | HRCU-A-C (Split System: Heat Pump with Remote Outdoor Unit with No Indoor Fan --Air Source) | N/A
214584490 | Central Heat Pump | BOSCH | BOVA-36HDN1-M20G | ASPEN |  | D(A,C,E)30C34+TDR |  | 21800 |  |  | 15.2 | 8.8 | 23800 |  |  | 17400 | 73.11% | 1.9 | Both | 455 | 1.82 | HRCU-A-C (Split System: Heat Pump with Remote Outdoor Unit with No Indoor Fan --Air Source) | N/A
215057483 | Central Heat Pump | BOSCH | BOVD-36HDN1-M20G | ASPEN |  | L(E,G)M24H4 |  | 22400 |  |  | 18.5 | 8.5 | 23000 |  |  | 17600 | 76.52% | 2 | Both | 467.5 | 1.87 | HRCU-A-CB (Split System: Heat Pump with Remote Outdoor Unit-Air-Source) | N/A
212623899 | Central Heat Pump | COLEMAN | HMH72B341 | ASPEN |  | D(A,C,E)42D34+TDR | TP9C060B12MP13 | 33200 |  |  | 17.5 | 8.1 | 34000 |  |  | 27800 | 81.76% | 2.42 | Both | 692.5 | 2.77 | HRCU-A-CB (Split System: Heat Pump with Remote Outdoor Unit-Air-Source) | N/A
212623932 | Central Heat Pump | COLEMAN | HMH72B341 | ASPEN |  | C(A,C,D,E)42D24+TDR | TL8E060A12UH11 | 32000 |  |  | 18 | 8.1 | 33400 |  |  | 29000 | 86.83% | 2.46 | Both | 667.5 | 2.67 | HRCU-A-CB (Split System: Heat Pump with Remote Outdoor Unit-Air-Source) | N/A
212623933 | Central Heat Pump | COLEMAN | HMH72B341 | ASPEN |  | C(A,C,D,E)48C24+TDR | TL8E060A12UH11 | 32000 |  |  | 18 | 8.1 | 33400 |  |  | 29000 | 86.83% | 2.46 | Both | 667.5 | 2.67 | HRCU-A-CB (Split System: Heat Pump with Remote Outdoor Unit-Air-Source) | N/A
212623950 | Central Heat Pump | COLEMAN | HMH72B341 | ASPEN |  | C(A,C,D,E)36B24+TDR | TM8E080B12MP11 | 29200 |  |  | 17.2 | 8.5 | 34000 |  |  | 28000 | 82.35% | 2.63 | Both | 607.5 | 2.43 | HRCU-A-CB (Split System: Heat Pump with Remote Outdoor Unit-Air-Source) | N/A
212623907 | Central Heat Pump | COLEMAN | HMH72B341 | ASPEN |  | D(A,C,E)48A34+TDR | TM8E080B12MP11 | 32200 |  |  | 18 | 8.4 | 34000 |  |  | 28000 | 82.35% | 2.6 | Both | 670 | 2.68 | HRCU-A-CB (Split System: Heat Pump with Remote Outdoor Unit-Air-Source) | N/A
212623539 | Central Heat Pump | COLEMAN | HMH72B341 | ASPEN |  | C(A,C,D,E)42B24+TDR | TP9C100C20MP13 | 29600 |  |  | 16.9 | 8.1 | 33800 |  |  | 28200 | 83.43% | 2.46 | Both | 617.5 | 2.47 | HRCU-A-CB (Split System: Heat Pump with Remote Outdoor Unit-Air-Source) | N/A
212623975 | Central Heat Pump | COLEMAN | HMH72B341 | ASPEN |  | D(A,C,E)48D24+TDR | TM8E080B12MP11 | 31000 |  |  | 17.8 | 8.5 | 34000 |  |  | 28000 | 82.35% | 2.63 | Both | 645 | 2.58 | HRCU-A-CB (Split System: Heat Pump with Remote Outdoor Unit-Air-Source) | N/A
212628158 | Central Heat Pump | ARCOAIRE | DLCURAH36ABK | ADP |  | BV**B9937 |  | 36000 |  |  | 16 | 8.1 | 38000 |  |  | 35000 | 92.11% | 1.82 | Both | 750 | 3 | HRCU-A-CB (Split System: Heat Pump with Remote Outdoor Unit-Air-Source) | N/A
211227391 | Central Heat Pump | DAY & NIGHT | DLCURAH36ABK |  |  | EA*4X42L21A* | *80VSL0701716A* | 35200 |  |  | 16 | 8.1 | 38500 |  |  | 35000 | 90.91% | 1.86 | Both | 732.5 | 2.93 | HRCU-A-CB (Split System: Heat Pump with Remote Outdoor Unit-Air-Source) | N/A
211227441 | Central Heat Pump | DAY & NIGHT | DLCURAH36ABK |  |  | EA*4X42L21A* | *80ESU0802120A | 36800 |  |  | 15.5 | 8.5 | 40000 |  |  | 35200 | 88% | 1.96 | Both | 767.5 | 3.07 | HRCU-A-CB (Split System: Heat Pump with Remote Outdoor Unit-Air-Source) | N/A
212623952 | Central Heat Pump | COLEMAN | HMH72B341 | ASPEN |  | C(A,C,D,E)36C24+TDR | TM8E080B12MP11 | 29800 |  |  | 17.4 | 8.5 | 34000 |  |  | 28000 | 82.35% | 2.63 | Both | 620 | 2.48 | HRCU-A-CB (Split System: Heat Pump with Remote Outdoor Unit-Air-Source) | N/A
212623968 | Central Heat Pump | COLEMAN | HMH72B341 | ASPEN |  | D(A,C,E)42C24+TDR | TM8E080B12MP11 | 30200 |  |  | 17.5 | 8.5 | 34000 |  |  | 28000 | 82.35% | 2.63 | Both | 630 | 2.52 | HRCU-A-CB (Split System: Heat Pump with Remote Outdoor Unit-Air-Source) | N/A
212623970 | Central Heat Pump | COLEMAN | HMH72B341 | ASPEN |  | D(A,C,E)42D24+TDR | TM8E080B12MP11 | 30600 |  |  | 17.7 | 8.5 | 34000 |  |  | 28000 | 82.35% | 2.63 | Both | 637.5 | 2.55 | HRCU-A-CB (Split System: Heat Pump with Remote Outdoor Unit-Air-Source) | N/A
212623974 | Central Heat Pump | COLEMAN | HMH72B341 | ASPEN |  | D(A,C,E)48C34+TDR | TM8E080B12MP11 | 33200 |  |  | 18 | 8.5 | 34000 |  |  | 28000 | 82.35% | 2.63 | Both | 692.5 | 2.77 | HRCU-A-CB (Split System: Heat Pump with Remote Outdoor Unit-Air-Source) | N/A
212623991 | Central Heat Pump | COLEMAN | HMH72B341 | ASPEN |  | D(A,C,E)36B44+TDR | TM9Y080B12MP11 | 33000 |  |  | 18 | 8.1 | 34000 |  |  | 28000 | 82.35% | 2.41 | Both | 687.5 | 2.75 | HRCU-A-CB (Split System: Heat Pump with Remote Outdoor Unit-Air-Source) | N/A
212623923 | Central Heat Pump | COLEMAN | HMH72B341 | ASPEN |  | D(A,C,E)42C34+TDR | TM9Y100C16MP11 | 32800 |  |  | 18 | 8.4 | 34000 |  |  | 28400 | 83.53% | 2.72 | Both | 682.5 | 2.73 | HRCU-A-CB (Split System: Heat Pump with Remote Outdoor Unit-Air-Source) | N/A
212624009 | Central Heat Pump | COLEMAN | HMH72B341 | ASPEN |  | C(A,C,D,E)36B24+TDR | TMLE080B12MP11 | 29200 |  |  | 17.2 | 8.1 | 34000 |  |  | 28000 | 82.35% | 2.41 | Both | 607.5 | 2.43 | HRCU-A-CB (Split System: Heat Pump with Remote Outdoor Unit-Air-Source) | N/A
212437656 | Central Heat Pump | ARMSTRONG AIR | 4SHP22LX124P-**A | ADP |  | 36BX** | A97US2V040B12X | 23800 |  |  | 21 | 8.5 | 22000 |  |  | 15400 | 70% | 1.92 | Both | 495 | 1.98 | HRCU-A-CB (Split System: Heat Pump with Remote Outdoor Unit-Air-Source) | N/A
213841888 | Central Heat Pump | ARMSTRONG AIR | 4SHP22LX124P-**A | ADP |  | H,A,DG80936 | A80UH1E045A12 | 23400 |  |  | 21 | 8.5 | 21200 |  |  | 14900 | 70.28% | 1.86 | Both | 487.5 | 1.95 | HRCU-A-CB (Split System: Heat Pump with Remote Outdoor Unit-Air-Source) | N/A
214296101 | Central Heat Pump | BOREAL | ENVBR60HPJ1OA | ADP |  | *E86960+TD |  | 50500 |  |  | 15.2 | 8.5 | 51000 |  |  | 36800 | 72.16% | 1.8 | Both | 1052.5 | 4.21 | HRCU-A-C (Split System: Heat Pump with Remote Outdoor Unit with No Indoor Fan --Air Source) | N/A
213773085 | Central Heat Pump | CARRIER | 25VNA825A*032* |  |  | CAP**3621AL*+UI | 59CU5B060C17**16 | 23600 |  |  | 16.5 | 8.1 | 21600 |  |  | 16700 | 77.31% | 1.94 | Both | 492.5 | 1.97 | HRCU-A-CB (Split System: Heat Pump with Remote Outdoor Unit-Air-Source) | N/A
213773135 | Central Heat Pump | CARRIER | 25VNA825A*032* |  |  | CAP**3621AL*+UI | 59TN6C080C17**14 | 23600 |  |  | 16.5 | 8.1 | 21400 |  |  | 16700 | 78.04% | 1.94 | Both | 492.5 | 1.97 | HRCU-A-CB (Split System: Heat Pump with Remote Outdoor Unit-Air-Source) | N/A
214651166 | Central Heat Pump | COLEMAN | HH824E2S11 |  |  | CTU36B5XDS1+TXV | TM9E060B12MP12 | 23000 |  |  | 18 | 9 | 23000 |  |  | 18300 | 79.57% | 2 | Both | 480 | 1.92 | HRCU-A-CB (Split System: Heat Pump with Remote Outdoor Unit-Air-Source) | N/A
213297058 | Central Heat Pump | COLEMAN | HMH72B341 |  |  | XAFB30CXXN1+TXV | Z9ES060A10SMPS1 | 32400 |  |  | 18.5 | 8.1 | 33000 |  |  | 23200 | 70.3% | 2.02 | Both | 675 | 2.7 | HRCU-A-CB (Split System: Heat Pump with Remote Outdoor Unit-Air-Source) | N/A
212623980 | Central Heat Pump | COLEMAN | HMH72B341 | ASPEN |  | C(A,C,D,E)36C24+TDR | TM9Y080B12MP11 | 29800 |  |  | 17.4 | 8.1 | 34000 |  |  | 28000 | 82.35% | 2.41 | Both | 620 | 2.48 | HRCU-A-CB (Split System: Heat Pump with Remote Outdoor Unit-Air-Source) | N/A
212623982 | Central Heat Pump | COLEMAN | HMH72B341 | ASPEN |  | C(A,C,D,E)36D24+TDR | TM9Y080B12MP11 | 30200 |  |  | 17.5 | 8.1 | 34000 |  |  | 28000 | 82.35% | 2.41 | Both | 630 | 2.52 | HRCU-A-CB (Split System: Heat Pump with Remote Outdoor Unit-Air-Source) | N/A
212623983 | Central Heat Pump | COLEMAN | HMH72B341 | ASPEN |  | C(A,C,D,E)42B24+TDR | TM9Y080B12MP11 | 29800 |  |  | 17.4 | 8.1 | 34000 |  |  | 28000 | 82.35% | 2.41 | Both | 620 | 2.48 | HRCU-A-CB (Split System: Heat Pump with Remote Outdoor Unit-Air-Source) | N/A
212623934 | Central Heat Pump | COLEMAN | HMH72B341 | ASPEN |  | C(A,C,D,E)48D24+TDR | TL8E060A12UH11 | 32400 |  |  | 18 | 8.1 | 33400 |  |  | 29000 | 86.83% | 2.46 | Both | 675 | 2.7 | HRCU-A-CB (Split System: Heat Pump with Remote Outdoor Unit-Air-Source) | N/A
212623959 | Central Heat Pump | COLEMAN | HMH72B341 | ASPEN |  | C(A,C,D,E)48D24+TDR | TM8E080B12MP11 | 31000 |  |  | 17.8 | 8.5 | 34000 |  |  | 28000 | 82.35% | 2.63 | Both | 645 | 2.58 | HRCU-A-CB (Split System: Heat Pump with Remote Outdoor Unit-Air-Source) | N/A
212623961 | Central Heat Pump | COLEMAN | HMH72B341 | ASPEN |  | D(A,C,E)36B34+TDR | TM8E080B12MP11 | 32000 |  |  | 18 | 8.5 | 34000 |  |  | 28000 | 82.35% | 2.63 | Both | 667.5 | 2.67 | HRCU-A-CB (Split System: Heat Pump with Remote Outdoor Unit-Air-Source) | N/A
212623963 | Central Heat Pump | COLEMAN | HMH72B341 | ASPEN |  | D(A,C,E)36C34+TDR | TM8E080B12MP11 | 32400 |  |  | 18 | 8.5 | 34000 |  |  | 28000 | 82.35% | 2.63 | Both | 675 | 2.7 | HRCU-A-CB (Split System: Heat Pump with Remote Outdoor Unit-Air-Source) | N/A
214630478 | Central Heat Pump | CARRIER | 25VNA837A*030* | ADP |  | V,C36H175P159 | 59MN7B080C17**14 | 31600 |  |  | 17 | 8.1 | 31800 |  |  | 24400 | 76.73% | 1.86 | Both | 657.5 | 2.63 | HRCU-A-CB (Split System: Heat Pump with Remote Outdoor Unit-Air-Source) | N/A
214630483 | Central Heat Pump | CARRIER | 25VNA837A*030* | ADP |  | PL36H210P299 | 59TN6B080C17**14 | 32200 |  |  | 17 | 8.1 | 31200 |  |  | 24800 | 79.49% | 1.96 | Both | 670 | 2.68 | HRCU-A-CB (Split System: Heat Pump with Remote Outdoor Unit-Air-Source) | N/A
204451357 | Central Heat Pump | CARRIER | 25VNA825A*031* |  |  | CSPH*3612AL*+UI | 58TN*A070C14**12 | 24000 |  |  | 16.5 | 8.1 | 21400 |  |  | 16600 | 77.57% | 2 | Both | 500 | 2 | HRCU-A-CB (Split System: Heat Pump with Remote Outdoor Unit-Air-Source) | N/A
204451260 | Central Heat Pump | CARRIER | 25VNA825A*031* |  |  | CAP**3721AL*+UI | 58TN*A090C17**16 | 24600 |  |  | 17.5 | 8.5 | 21000 |  |  | 16500 | 78.57% | 2.04 | Both | 512.5 | 2.05 | HRCU-A-CB (Split System: Heat Pump with Remote Outdoor Unit-Air-Source) | No
212623896 | Central Heat Pump | COLEMAN | HMH72B341 | ASPEN |  | D(A,C,E)42C24+TDR | TP9C060B12MP13 | 30400 |  |  | 17 | 8.1 | 34000 |  |  | 27800 | 81.76% | 2.42 | Both | 632.5 | 2.53 | HRCU-A-CB (Split System: Heat Pump with Remote Outdoor Unit-Air-Source) | N/A
212623987 | Central Heat Pump | COLEMAN | HMH72B341 | ASPEN |  | C(A,C,D,E)48C24+TDR | TM9Y080B12MP11 | 30600 |  |  | 17.7 | 8.1 | 34000 |  |  | 28000 | 82.35% | 2.41 | Both | 637.5 | 2.55 | HRCU-A-CB (Split System: Heat Pump with Remote Outdoor Unit-Air-Source) | N/A
212621645 | Central Heat Pump | COLEMAN | HMH72B341 | ASPEN |  | C(A,C,D,E)48C24+TDR | CPLC100C20MP13 | 30000 |  |  | 16 | 8.1 | 32400 |  |  | 27800 | 85.8% | 2.44 | Both | 625 | 2.5 | HRCU-A-CB (Split System: Heat Pump with Remote Outdoor Unit-Air-Source) | N/A
212621654 | Central Heat Pump | COLEMAN | HMH72B341 | ASPEN |  | D(A,C,E)42C34+TDR | CPLC100C20MP13 | 32200 |  |  | 16.5 | 8.1 | 32400 |  |  | 27800 | 85.8% | 2.44 | Both | 670 | 2.68 | HRCU-A-CB (Split System: Heat Pump with Remote Outdoor Unit-Air-Source) | N/A
212623995 | Central Heat Pump | COLEMAN | HMH72B341 | ASPEN |  | D(A,C,E)42A44+TDR | TM9Y080B12MP11 | 32400 |  |  | 18 | 8.1 | 34000 |  |  | 28000 | 82.35% | 2.41 | Both | 675 | 2.7 | HRCU-A-CB (Split System: Heat Pump with Remote Outdoor Unit-Air-Source) | N/A
212624052 | Central Heat Pump | COLEMAN | HMH72B341 | ASPEN |  | D(A,C,E)48D24+TDR | TMLE080B12MP11 | 31000 |  |  | 17.8 | 8.1 | 34000 |  |  | 28000 | 82.35% | 2.41 | Both | 645 | 2.58 | HRCU-A-CB (Split System: Heat Pump with Remote Outdoor Unit-Air-Source) | N/A
212621653 | Central Heat Pump | COLEMAN | HMH72B341 | ASPEN |  | D(A,C,E)42B34+TDR | CPLC100C20MP13 | 31800 |  |  | 16.5 | 8.1 | 32400 |  |  | 27800 | 85.8% | 2.44 | Both | 662.5 | 2.65 | HRCU-A-CB (Split System: Heat Pump with Remote Outdoor Unit-Air-Source) | N/A
212621655 | Central Heat Pump | COLEMAN | HMH72B341 | ASPEN |  | D(A,C,E)42D24+TDR | CPLC100C20MP13 | 30000 |  |  | 16 | 8.1 | 32400 |  |  | 27800 | 85.8% | 2.44 | Both | 625 | 2.5 | HRCU-A-CB (Split System: Heat Pump with Remote Outdoor Unit-Air-Source) | N/A
214296094 | Central Heat Pump | BOREAL | ENVBR36HPJ1OA | ADP |  | *G34936+TD |  | 31600 |  |  | 15.2 | 8.5 | 32400 |  |  | 23600 | 72.84% | 1.8 | Both | 657.5 | 2.63 | HRCU-A-C (Split System: Heat Pump with Remote Outdoor Unit with No Indoor Fan --Air Source) | N/A
211228514 | Central Heat Pump | DAY & NIGHT | DLCURAH36ABK |  |  | EA*4X43L21A* | *95ESN1002120A* | 37000 |  |  | 15.5 | 8.5 | 38500 |  |  | 34800 | 90.39% | 2.1 | Both | 770 | 3.08 | HRCU-A-CB (Split System: Heat Pump with Remote Outdoor Unit-Air-Source) | N/A
211229485 | Central Heat Pump | DAY & NIGHT | DLCURAH36ABK |  |  | EA*4X48L24A* | *95ESN0802120A* | 36600 |  |  | 15.5 | 8.5 | 38500 |  |  | 34800 | 90.39% | 2.1 | Both | 762.5 | 3.05 | HRCU-A-CB (Split System: Heat Pump with Remote Outdoor Unit-Air-Source) | N/A
211229537 | Central Heat Pump | DAY & NIGHT | DLCURAH36ABK |  |  | EA*4X48L24A* | *96VSN0802120A* | 36200 |  |  | 16 | 8.5 | 38500 |  |  | 34600 | 89.87% | 2.06 | Both | 755 | 3.02 | HRCU-A-CB (Split System: Heat Pump with Remote Outdoor Unit-Air-Source) | N/A
214584514 | Central Heat Pump | BOSCH | BOVB-36HDN1-M20G | ASPEN |  | D(A,C,E)30D34+TDR |  | 22200 |  |  | 15.2 | 8.9 | 24000 |  |  | 29600 | 123.3% | 1.96 | Both | 462.5 | 1.85 | HRCU-A-C (Split System: Heat Pump with Remote Outdoor Unit with No Indoor Fan --Air Source) | N/A
214584495 | Central Heat Pump | BOSCH | BOVA-36HDN1-M20G | ASPEN |  | D(A,C,E)36B44+TDR |  | 22000 |  |  | 15.2 | 8.8 | 23800 |  |  | 16900 | 71.01% | 1.99 | Both | 457.5 | 1.83 | HRCU-A-C (Split System: Heat Pump with Remote Outdoor Unit with No Indoor Fan --Air Source) | N/A
214584496 | Central Heat Pump | BOSCH | BOVA-36HDN1-M20G | ASPEN |  | D(A,C,E)30D34+TDR |  | 22200 |  |  | 15.2 | 8.9 | 24000 |  |  | 22400 | 93.33% | 2 | Both | 462.5 | 1.85 | HRCU-A-C (Split System: Heat Pump with Remote Outdoor Unit with No Indoor Fan --Air Source) | N/A
212623948 | Central Heat Pump | COLEMAN | HMH72B341 | ASPEN |  | C(A,C,D,E)42B24+TDR | TMLE080B12MP11 | 29800 |  |  | 17.4 | 8.1 | 34000 |  |  | 27800 | 81.76% | 2.41 | Both | 620 | 2.48 | HRCU-A-CB (Split System: Heat Pump with Remote Outdoor Unit-Air-Source) | N/A
212623964 | Central Heat Pump | COLEMAN | HMH72B341 | ASPEN |  | D(A,C,E)36D24+TDR | TM8E080B12MP11 | 30200 |  |  | 17.5 | 8.5 | 34000 |  |  | 28000 | 82.35% | 2.63 | Both | 630 | 2.52 | HRCU-A-CB (Split System: Heat Pump with Remote Outdoor Unit-Air-Source) | N/A
212623997 | Central Heat Pump | COLEMAN | HMH72B341 | ASPEN |  | D(A,C,E)42C24+TDR | TM9Y080B12MP11 | 30200 |  |  | 17.5 | 8.1 | 34000 |  |  | 28000 | 82.35% | 2.41 | Both | 630 | 2.52 | HRCU-A-CB (Split System: Heat Pump with Remote Outdoor Unit-Air-Source) | N/A
212623602 | Central Heat Pump | COLEMAN | HMH72B341 | ASPEN |  | C(A,C,D,E)48C24+TDR | TM9Y060B12MP11 | 31800 |  |  | 17.5 | 8.1 | 34000 |  |  | 29400 | 86.47% | 2.43 | Both | 662.5 | 2.65 | HRCU-A-CB (Split System: Heat Pump with Remote Outdoor Unit-Air-Source) | N/A
212623936 | Central Heat Pump | COLEMAN | HMH72B341 | ASPEN |  | D(A,C,E)48C34+TDR | TL8E060A12UH11 | 32800 |  |  | 18 | 8.1 | 33400 |  |  | 29000 | 86.83% | 2.46 | Both | 682.5 | 2.73 | HRCU-A-CB (Split System: Heat Pump with Remote Outdoor Unit-Air-Source) | N/A
212623979 | Central Heat Pump | COLEMAN | HMH72B341 | ASPEN |  | C(A,C,D,E)36B34+TDR | TM9Y080B12MP11 | 32000 |  |  | 18 | 8.1 | 34000 |  |  | 28000 | 82.35% | 2.41 | Both | 667.5 | 2.67 | HRCU-A-CB (Split System: Heat Pump with Remote Outdoor Unit-Air-Source) | N/A
212623986 | Central Heat Pump | COLEMAN | HMH72B341 | ASPEN |  | C(A,C,D,E)48B24+TDR | TM9Y080B12MP11 | 30200 |  |  | 17.5 | 8.1 | 34000 |  |  | 28000 | 82.35% | 2.41 | Both | 630 | 2.52 | HRCU-A-CB (Split System: Heat Pump with Remote Outdoor Unit-Air-Source) | N/A
210692371 | Central Heat Pump | DAIKIN | DZ9VCA3610A* |  |  | CSCF3642N6D*+TXV | D*96VC0804CNA* | 33800 |  |  | 18.5 | 8.2 | 34000 |  |  | 24400 | 71.76% | 1.8 | Both | 705 | 2.82 | HRCU-A-CB (Split System: Heat Pump with Remote Outdoor Unit-Air-Source) | N/A
210692372 | Central Heat Pump | DAIKIN | DZ9VCA3610A* |  |  | CSCF3642N6D*+TXV | D*96SC0805CUA* | 33800 |  |  | 18.5 | 8.2 | 34000 |  |  | 24400 | 71.76% | 1.8 | Both | 705 | 2.82 | HRCU-A-CB (Split System: Heat Pump with Remote Outdoor Unit-Air-Source) | N/A
211241334 | Central Heat Pump | DAY & NIGHT | DLCURAH24ABK |  |  | EA*4X30L14A* | *80ES(N,L)0451412A* | 24400 |  |  | 16 | 8.5 | 26600 |  |  | 22600 | 84.96% | 1.86 | Both | 507.5 | 2.03 | HRCU-A-CB (Split System: Heat Pump with Remote Outdoor Unit-Air-Source) | N/A
211241368 | Central Heat Pump | DAY & NIGHT | DLCURAH24ABK |  |  | EA*4X30L14A* | *80ES(N,L)0701412A* | 24200 |  |  | 16.5 | 8.5 | 26400 |  |  | 23000 | 87.12% | 1.9 | Both | 505 | 2.02 | HRCU-A-CB (Split System: Heat Pump with Remote Outdoor Unit-Air-Source) | N/A
211244277 | Central Heat Pump | DAY & NIGHT | DLCURAH24ABK |  |  | EN(A,D)4X30L14** | *80VSL0451412A* | 24000 |  |  | 16 | 8.1 | 26400 |  |  | 23000 | 87.12% | 1.88 | Both | 500 | 2 | HRCU-A-CB (Split System: Heat Pump with Remote Outdoor Unit-Air-Source) | N/A
210692379 | Central Heat Pump | DAIKIN | DZ9VCA3610A* |  |  | CSCF3642N6D*+TXV | D*97MC1205DNA* | 33800 |  |  | 18.5 | 8.2 | 34000 |  |  | 24400 | 71.76% | 1.8 | Both | 705 | 2.82 | HRCU-A-CB (Split System: Heat Pump with Remote Outdoor Unit-Air-Source) | N/A
214630479 | Central Heat Pump | CARRIER | 25VNA837A*030* | ADP |  | C36A***L539 | 59MN7B080C17**14 | 31600 |  |  | 17 | 8.1 | 31800 |  |  | 24400 | 76.73% | 1.86 | Both | 657.5 | 2.63 | HRCU-A-CB (Split System: Heat Pump with Remote Outdoor Unit-Air-Source) | N/A
212623890 | Central Heat Pump | COLEMAN | HMH72B341 | ASPEN |  | D(A,C,E)36B44+TDR | TP9C060B12MP13 | 33000 |  |  | 17.5 | 8.1 | 34000 |  |  | 27800 | 81.76% | 2.42 | Both | 687.5 | 2.75 | HRCU-A-CB (Split System: Heat Pump with Remote Outdoor Unit-Air-Source) | N/A
212623891 | Central Heat Pump | COLEMAN | HMH72B341 | ASPEN |  | D(A,C,E)36C34+TDR | TP9C060B12MP13 | 32600 |  |  | 17.5 | 8.1 | 34000 |  |  | 27800 | 81.76% | 2.42 | Both | 680 | 2.72 | HRCU-A-CB (Split System: Heat Pump with Remote Outdoor Unit-Air-Source) | N/A
212623540 | Central Heat Pump | COLEMAN | HMH72B341 | ASPEN |  | C(A,C,D,E)42B34+TDR | TP9C100C20MP13 | 32200 |  |  | 17.5 | 8.1 | 33800 |  |  | 28200 | 83.43% | 2.46 | Both | 670 | 2.68 | HRCU-A-CB (Split System: Heat Pump with Remote Outdoor Unit-Air-Source) | N/A
212624057 | Central Heat Pump | COLEMAN | HMH72B341 | ASPEN |  | C(A,C,D,E)42D24+TDR | CPLC060A12MP13 | 32000 |  |  | 17.5 | 8.1 | 33400 |  |  | 28800 | 86.23% | 2.49 | Both | 667.5 | 2.67 | HRCU-A-CB (Split System: Heat Pump with Remote Outdoor Unit-Air-Source) | N/A
212623917 | Central Heat Pump | COLEMAN | HMH72B341 | ASPEN |  | D(A,C,E)36A34+TDR | TM8E080B12MP11 | 31600 |  |  | 17.9 | 8.4 | 34000 |  |  | 28000 | 82.35% | 2.63 | Both | 657.5 | 2.63 | HRCU-A-CB (Split System: Heat Pump with Remote Outdoor Unit-Air-Source) | N/A
214719925 | Central Heat Pump | COLEMAN | HH836E2S11 |  |  | CTU48C5XFS1+TXV | Z8ES080C20SMPS1 | 33600 |  |  | 19 | 8.5 | 31600 |  |  | 25400 | 80.38% | 2 | Both | 700 | 2.8 | HRCU-A-CB (Split System: Heat Pump with Remote Outdoor Unit-Air-Source) | N/A
212623883 | Central Heat Pump | COLEMAN | HMH72B341 | ASPEN |  | C(A,C,D,E)42C24+TDR | TP9C060B12MP13 | 30400 |  |  | 17 | 8.1 | 34000 |  |  | 27800 | 81.76% | 2.42 | Both | 632.5 | 2.53 | HRCU-A-CB (Split System: Heat Pump with Remote Outdoor Unit-Air-Source) | N/A
212624050 | Central Heat Pump | COLEMAN | HMH72B341 | ASPEN |  | D(A,C,E)48C34+TDR | TMLE080B12MP11 | 33200 |  |  | 18 | 8.1 | 34000 |  |  | 28000 | 82.35% | 2.41 | Both | 692.5 | 2.77 | HRCU-A-CB (Split System: Heat Pump with Remote Outdoor Unit-Air-Source) | N/A
214630481 | Central Heat Pump | CARRIER | 25VNA837A*030* | ADP |  | PL36H210P299 | 59MN7B100C21**22 | 32400 |  |  | 18 | 8.5 | 30400 |  |  | 24400 | 80.26% | 2 | Both | 675 | 2.7 | HRCU-A-CB (Split System: Heat Pump with Remote Outdoor Unit-Air-Source) | N/A
212623998 | Central Heat Pump | COLEMAN | HMH72B341 | ASPEN |  | D(A,C,E)42C34+TDR | TM9Y080B12MP11 | 32800 |  |  | 18 | 8.1 | 34000 |  |  | 28000 | 82.35% | 2.41 | Both | 682.5 | 2.73 | HRCU-A-CB (Split System: Heat Pump with Remote Outdoor Unit-Air-Source) | N/A
214719858 | Central Heat Pump | COLEMAN | HH836E2S11 |  |  | CTU48C5XFS1+TXV | TM8E120C20MP11 | 34000 |  |  | 17 | 8.5 | 32000 |  |  | 25600 | 80% | 2 | Both | 707.5 | 2.83 | HRCU-A-CB (Split System: Heat Pump with Remote Outdoor Unit-Air-Source) | Yes
212624048 | Central Heat Pump | COLEMAN | HMH72B341 | ASPEN |  | D(A,C,E)48C24+TDR | TMLE080B12MP11 | 30600 |  |  | 17.7 | 8.1 | 34000 |  |  | 28000 | 82.35% | 2.41 | Both | 637.5 | 2.55 | HRCU-A-CB (Split System: Heat Pump with Remote Outdoor Unit-Air-Source) | N/A
212621593 | Central Heat Pump | COLEMAN | HMH72B341 | ASPEN |  | D(A,C,E)36A34+TDR | TP9C120D20MP13 | 31200 |  |  | 16.8 | 8.1 | 32200 |  |  | 28000 | 86.96% | 2.51 | Both | 650 | 2.6 | HRCU-A-CB (Split System: Heat Pump with Remote Outdoor Unit-Air-Source) | N/A
214719935 | Central Heat Pump | COLEMAN | HH836E2S11 |  |  | CTU48C5XFS1+TXV | TP9C100C16MP13 | 32200 |  |  | 18 | 8.5 | 30400 |  |  | 25200 | 82.89% | 2 | Both | 670 | 2.68 | HRCU-A-CB (Split System: Heat Pump with Remote Outdoor Unit-Air-Source) | N/A
211719711 | Central Heat Pump | COLEMAN | HMH72B341 |  |  | XAFC36DXXN1+TXV | CPLC080B12MP13 | 33800 |  |  | 17 | 8.1 | 34000 |  |  | 24200 | 71.18% | 2.04 | Both | 705 | 2.82 | HRCU-A-CB (Split System: Heat Pump with Remote Outdoor Unit-Air-Source) | N/A
212621650 | Central Heat Pump | COLEMAN | HMH72B341 | ASPEN |  | D(A,C,E)36C34+TDR | CPLC100C20MP13 | 31800 |  |  | 16.5 | 8.1 | 32400 |  |  | 27800 | 85.8% | 2.44 | Both | 662.5 | 2.65 | HRCU-A-CB (Split System: Heat Pump with Remote Outdoor Unit-Air-Source) | N/A
212621652 | Central Heat Pump | COLEMAN | HMH72B341 | ASPEN |  | D(A,C,E)42A44+TDR | CPLC100C20MP13 | 31800 |  |  | 16.5 | 8.1 | 32400 |  |  | 27800 | 85.8% | 2.44 | Both | 662.5 | 2.65 | HRCU-A-CB (Split System: Heat Pump with Remote Outdoor Unit-Air-Source) | N/A
214584511 | Central Heat Pump | BOSCH | BOVB-36HDN1-M20G | ASPEN |  | D(A,C,E)24C44+TDR |  | 22000 |  |  | 15.2 | 8.8 | 24000 |  |  | 28000 | 116.7% | 1.9 | Both | 457.5 | 1.83 | HRCU-A-C (Split System: Heat Pump with Remote Outdoor Unit with No Indoor Fan --Air Source) | N/A
214584512 | Central Heat Pump | BOSCH | BOVB-36HDN1-M20G | ASPEN |  | D(A,C,E)30B44+TDR |  | 22000 |  |  | 15.2 | 8.8 | 24000 |  |  | 34400 | 143.3% | 1.77 | Both | 457.5 | 1.83 | HRCU-A-C (Split System: Heat Pump with Remote Outdoor Unit with No Indoor Fan --Air Source) | N/A
214584513 | Central Heat Pump | BOSCH | BOVB-36HDN1-M20G | ASPEN |  | D(A,C,E)36B44+TDR |  | 22000 |  |  | 15.2 | 8.8 | 23800 |  |  | 28000 | 117.6% | 1.9 | Both | 457.5 | 1.83 | HRCU-A-C (Split System: Heat Pump with Remote Outdoor Unit with No Indoor Fan --Air Source) | N/A
214584516 | Central Heat Pump | BOSCH | BOVB-36HDN1-M20G | ASPEN |  | D(A,C,E)24D44+TDR |  | 22400 |  |  | 15.2 | 8.9 | 24000 |  |  | 34000 | 141.7% | 1.83 | Both | 467.5 | 1.87 | HRCU-A-C (Split System: Heat Pump with Remote Outdoor Unit with No Indoor Fan --Air Source) | N/A
211712894 | Central Heat Pump | CARRIER | 38MURAQ30AB3* |  |  | CAP**4224AL* | 59SC2D080E21**20 | 30600 |  |  | 15.2 | 8.1 | 34200 |  |  | 26800 | 78.36% | 1.82 | Both | 637.5 | 2.55 | HRCU-A-CB (Split System: Heat Pump with Remote Outdoor Unit-Air-Source) | N/A
212621565 | Central Heat Pump | COLEMAN | HMH72B341 | ASPEN |  | D(A,C,E)48B24+TDR | TPLC100C20MP13 | 29600 |  |  | 15.9 | 8.1 | 32200 |  |  | 27600 | 85.71% | 2.44 | Both | 617.5 | 2.47 | HRCU-A-CB (Split System: Heat Pump with Remote Outdoor Unit-Air-Source) | N/A
212621751 | Central Heat Pump | COLEMAN | HMH72B341 | ASPEN |  | D(A,C,E)48C34+TDR | TMLV120C20MP12 | 32600 |  |  | 16.5 | 8.1 | 32400 |  |  | 27800 | 85.8% | 2.44 | Both | 680 | 2.72 | HRCU-A-CB (Split System: Heat Pump with Remote Outdoor Unit-Air-Source) | N/A
212621783 | Central Heat Pump | COLEMAN | HMH72B341 | ASPEN |  | C(A,C,D,E)48C24+TDR | TPLC120C20MP13 | 30000 |  |  | 16 | 8.1 | 32400 |  |  | 27800 | 85.8% | 2.44 | Both | 625 | 2.5 | HRCU-A-CB (Split System: Heat Pump with Remote Outdoor Unit-Air-Source) | N/A
212621786 | Central Heat Pump | COLEMAN | HMH72B341 | ASPEN |  | D(A,C,E)36B34+TDR | TPLC120C20MP13 | 31400 |  |  | 16.5 | 8.1 | 32400 |  |  | 27800 | 85.8% | 2.44 | Both | 655 | 2.62 | HRCU-A-CB (Split System: Heat Pump with Remote Outdoor Unit-Air-Source) | N/A
212623962 | Central Heat Pump | COLEMAN | HMH72B341 | ASPEN |  | D(A,C,E)36B44+TDR | TM8E080B12MP11 | 33000 |  |  | 18 | 8.5 | 34000 |  |  | 28000 | 82.35% | 2.63 | Both | 687.5 | 2.75 | HRCU-A-CB (Split System: Heat Pump with Remote Outdoor Unit-Air-Source) | N/A
212623921 | Central Heat Pump | COLEMAN | HMH72B341 | ASPEN |  | C(A,C,D,E)36C24+TDR | TM9Y100C16MP11 | 31200 |  |  | 18 | 8.4 | 34000 |  |  | 28400 | 83.53% | 2.72 | Both | 650 | 2.6 | HRCU-A-CB (Split System: Heat Pump with Remote Outdoor Unit-Air-Source) | N/A
212624010 | Central Heat Pump | COLEMAN | HMH72B341 | ASPEN |  | C(A,C,D,E)36B34+TDR | TMLE080B12MP11 | 32000 |  |  | 18 | 8.1 | 34000 |  |  | 28000 | 82.35% | 2.41 | Both | 667.5 | 2.67 | HRCU-A-CB (Split System: Heat Pump with Remote Outdoor Unit-Air-Source) | N/A
212624012 | Central Heat Pump | COLEMAN | HMH72B341 | ASPEN |  | C(A,C,D,E)36C34+TDR | TMLE080B12MP11 | 32400 |  |  | 18 | 8.1 | 34000 |  |  | 28000 | 82.35% | 2.41 | Both | 675 | 2.7 | HRCU-A-CB (Split System: Heat Pump with Remote Outdoor Unit-Air-Source) | N/A
211227430 | Central Heat Pump | DAY & NIGHT | DLCURAH36ABK |  |  | EA*4X42L21A* | *80ESU0601716A | 35000 |  |  | 16.5 | 8.1 | 38500 |  |  | 35000 | 90.91% | 1.86 | Both | 730 | 2.92 | HRCU-A-CB (Split System: Heat Pump with Remote Outdoor Unit-Air-Source) | N/A
211227513 | Central Heat Pump | DAY & NIGHT | DLCURAH36ABK |  |  | EA*4X42L21A* | *92ESN0601714A* | 35400 |  |  | 16 | 8.1 | 38500 |  |  | 35000 | 90.91% | 1.88 | Both | 737.5 | 2.95 | HRCU-A-CB (Split System: Heat Pump with Remote Outdoor Unit-Air-Source) | N/A
211226373 | Central Heat Pump | DAY & NIGHT | DLCURAH36ABK |  |  | EA*4X36L21A* | *95ESN1002120A* | 35600 |  |  | 15.5 | 8.1 | 39500 |  |  | 35200 | 89.11% | 1.84 | Both | 742.5 | 2.97 | HRCU-A-CB (Split System: Heat Pump with Remote Outdoor Unit-Air-Source) | N/A
214398496 | Central Heat Pump | COLEMAN | HH836E2S11 |  |  | CTF36C5CDS1+JMVT16CC2N1 |  | 34800 |  |  | 19 | 8.5 | 32200 |  |  | 25400 | 78.88% | 2 | Both | 725 | 2.9 | HRCU-A-CB (Split System: Heat Pump with Remote Outdoor Unit-Air-Source) | Both
213297259 | Central Heat Pump | LUXAIRE | HMH72B341 |  |  | XAFC30CXXN1+TXV | Z9ES080C20SMPS1 | 33400 |  |  | 17.5 | 8.5 | 33000 |  |  | 23200 | 70.3% | 2.06 | Both | 695 | 2.78 | HRCU-A-CB (Split System: Heat Pump with Remote Outdoor Unit-Air-Source) | N/A
213297679 | Central Heat Pump | LUXAIRE | HMH72B341 |  |  | XAFC36DXXN1+TXV | Z9ET100C16SMPS1 | 34000 |  |  | 18.5 | 8.1 | 33400 |  |  | 24400 | 73.05% | 2.08 | Both | 707.5 | 2.83 | HRCU-A-CB (Split System: Heat Pump with Remote Outdoor Unit-Air-Source) | N/A
212621662 | Central Heat Pump | COLEMAN | HMH72B341 | ASPEN |  | C(A,C,D,E)36A44+TDR | CPLC120C20MP13 | 31400 |  |  | 16.5 | 8.1 | 32400 |  |  | 27800 | 85.8% | 2.44 | Both | 655 | 2.62 | HRCU-A-CB (Split System: Heat Pump with Remote Outdoor Unit-Air-Source) | N/A
209852124 | Central Heat Pump | SMART COMFORT | DLCURAH18ABK |  |  | DLFUAAH18XAK |  | 18000 |  |  | 18 | 9.3 | 19000 |  |  | 16500 | 86.84% | 2.04 | Both | 375 | 1.5 | HRCU-A-CB (Split System: Heat Pump with Remote Outdoor Unit-Air-Source) | No
212621580 | Central Heat Pump | COLEMAN | HMH72B341 | ASPEN |  | D(A,C,E)48B24+TDR | TM9Y120D20MP11 | 29800 |  |  | 15.9 | 8.5 | 32200 |  |  | 28000 | 86.96% | 2.77 | Both | 620 | 2.48 | HRCU-A-CB (Split System: Heat Pump with Remote Outdoor Unit-Air-Source) | N/A
210470375 | Central Heat Pump | BRYANT HEATING AND COOLING SYSTEMS | 288BNV037*0**B* |  |  | CAP**6121AL*+UI | 935CA60080C21*** | 33200 |  |  | 18 | 8.5 | 32000 |  |  | 24800 | 77.5% | 2 | Both | 692.5 | 2.77 | HRCU-A-CB (Split System: Heat Pump with Remote Outdoor Unit-Air-Source) | N/A
213206122 | Central Heat Pump | CARRIER | 38MURAQ24AA3* | ASPEN |  | D(A,C,E)30B34+TDR | 59SC5B080E21**20 | 23800 |  |  | 15.5 | 8.5 | 26000 |  |  | 22600 | 86.92% | 2.88 | Both | 495 | 1.98 | HRCU-A-CB (Split System: Heat Pump with Remote Outdoor Unit-Air-Source) | N/A
210470364 | Central Heat Pump | BRYANT HEATING AND COOLING SYSTEMS | 288BNV037*0**B* |  |  | CAP**6024AL*+UI | 987MB60060C21*** | 32600 |  |  | 17 | 8.1 | 32200 |  |  | 25000 | 77.64% | 1.96 | Both | 680 | 2.72 | HRCU-A-CB (Split System: Heat Pump with Remote Outdoor Unit-Air-Source) | N/A
209852131 | Central Heat Pump | SMART COMFORT | DLCURAH36ABK |  |  | DLFUAAH36XAK |  | 36000 |  |  | 16 | 9.5 | 40000 |  |  | 34400 | 86% | 1.97 | Both | 750 | 3 | HRCU-A-CB (Split System: Heat Pump with Remote Outdoor Unit-Air-Source) | Yes
211228524 | Central Heat Pump | DAY & NIGHT | DLCURAH36ABK |  |  | EA*4X43L21A* | *95ESN1002122A* | 37400 |  |  | 15.5 | 8.5 | 39000 |  |  | 35000 | 89.74% | 2.16 | Both | 780 | 3.12 | HRCU-A-CB (Split System: Heat Pump with Remote Outdoor Unit-Air-Source) | N/A
212623887 | Central Heat Pump | COLEMAN | HMH72B341 | ASPEN |  | C(A,C,D,E)48D24+TDR | TP9C060B12MP13 | 31200 |  |  | 17.3 | 8.1 | 34000 |  |  | 27800 | 81.76% | 2.42 | Both | 650 | 2.6 | HRCU-A-CB (Split System: Heat Pump with Remote Outdoor Unit-Air-Source) | N/A
212623971 | Central Heat Pump | COLEMAN | HMH72B341 | ASPEN |  | D(A,C,E)42D34+TDR | TM8E080B12MP11 | 33200 |  |  | 18 | 8.5 | 34000 |  |  | 28000 | 82.35% | 2.63 | Both | 692.5 | 2.77 | HRCU-A-CB (Split System: Heat Pump with Remote Outdoor Unit-Air-Source) | N/A
211387756 | Central Heat Pump | COLEMAN | HMH72B341 |  |  | XAHB36DXXN1+TXV | CP9C080B12MP13 | 33200 |  |  | 16.5 | 8.1 | 33400 |  |  | 23600 | 70.66% | 2 | Both | 692.5 | 2.77 | HRCU-A-CB (Split System: Heat Pump with Remote Outdoor Unit-Air-Source) | N/A
212623985 | Central Heat Pump | COLEMAN | HMH72B341 | ASPEN |  | C(A,C,D,E)42D24+TDR | TM9Y080B12MP11 | 30600 |  |  | 17.7 | 8.1 | 34000 |  |  | 28000 | 82.35% | 2.41 | Both | 637.5 | 2.55 | HRCU-A-CB (Split System: Heat Pump with Remote Outdoor Unit-Air-Source) | N/A
213297053 | Central Heat Pump | COLEMAN | HMH72B341 |  |  | XAHC36DBCN1 | Z9ES060B12SMPS1 | 33000 |  |  | 16.5 | 8.5 | 32000 |  |  | 22400 | 70% | 1.8 | Both | 687.5 | 2.75 | HRCU-A-CB (Split System: Heat Pump with Remote Outdoor Unit-Air-Source) | N/A
212623955 | Central Heat Pump | COLEMAN | HMH72B341 | ASPEN |  | C(A,C,D,E)42C24+TDR | TM8E080B12MP11 | 30200 |  |  | 17.5 | 8.5 | 34000 |  |  | 28000 | 82.35% | 2.63 | Both | 630 | 2.52 | HRCU-A-CB (Split System: Heat Pump with Remote Outdoor Unit-Air-Source) | N/A
212623956 | Central Heat Pump | COLEMAN | HMH72B341 | ASPEN |  | C(A,C,D,E)42D24+TDR | TM8E080B12MP11 | 30600 |  |  | 17.7 | 8.5 | 34000 |  |  | 28000 | 82.35% | 2.63 | Both | 637.5 | 2.55 | HRCU-A-CB (Split System: Heat Pump with Remote Outdoor Unit-Air-Source) | N/A
212623973 | Central Heat Pump | COLEMAN | HMH72B341 | ASPEN |  | D(A,C,E)48C24+TDR | TM8E080B12MP11 | 30600 |  |  | 17.7 | 8.5 | 34000 |  |  | 28000 | 82.35% | 2.63 | Both | 637.5 | 2.55 | HRCU-A-CB (Split System: Heat Pump with Remote Outdoor Unit-Air-Source) | N/A
212437547 | Central Heat Pump | ARMSTRONG AIR | 4SHP22LX124P-**A | ADP |  | 36AX** | A80UH1E045A12 | 23400 |  |  | 21 | 8.5 | 21200 |  |  | 14900 | 70.28% | 1.86 | Both | 487.5 | 1.95 | HRCU-A-CB (Split System: Heat Pump with Remote Outdoor Unit-Air-Source) | N/A
212437661 | Central Heat Pump | ARMSTRONG AIR | 4SHP22LX124P-**A | ADP |  | 36AX** | A97USMV070B12 | 23800 |  |  | 21 | 8.5 | 22000 |  |  | 15400 | 70% | 1.92 | Both | 495 | 1.98 | HRCU-A-CB (Split System: Heat Pump with Remote Outdoor Unit-Air-Source) | N/A
212437566 | Central Heat Pump | ARMSTRONG AIR | 4SHP22LX124P-**A | ADP |  | 36BX** | A80UH2E045A12 | 23600 |  |  | 21 | 8.5 | 21400 |  |  | 15000 | 70.09% | 1.9 | Both | 492.5 | 1.97 | HRCU-A-CB (Split System: Heat Pump with Remote Outdoor Unit-Air-Source) | N/A
212437650 | Central Heat Pump | ARMSTRONG AIR | 4SHP22LX124P-**A | ADP |  | 36BX** | A96US2V070B12 | 23800 |  |  | 21 | 8.5 | 22000 |  |  | 15400 | 70% | 1.92 | Both | 495 | 1.98 | HRCU-A-CB (Split System: Heat Pump with Remote Outdoor Unit-Air-Source) | N/A
211242451 | Central Heat Pump | DAY & NIGHT | DLCURAH24ABK |  |  | EA*4X36L21A* | *80VTL0902120A* | 24200 |  |  | 17 | 8.5 | 26000 |  |  | 22800 | 87.69% | 1.88 | Both | 505 | 2.02 | HRCU-A-CB (Split System: Heat Pump with Remote Outdoor Unit-Air-Source) | N/A
210692368 | Central Heat Pump | DAIKIN | DZ9VCA3610A* |  |  | CSCF3642N6D*+TXV | D*96SC0603BUA* | 33800 |  |  | 18.5 | 8.2 | 34000 |  |  | 24400 | 71.76% | 1.8 | Both | 705 | 2.82 | HRCU-A-CB (Split System: Heat Pump with Remote Outdoor Unit-Air-Source) | N/A
210692377 | Central Heat Pump | DAIKIN | DZ9VCA3610A* |  |  | CSCF3642N6D*+TXV | D*97MC0804CNA* | 33800 |  |  | 18.5 | 8.2 | 34000 |  |  | 24400 | 71.76% | 1.8 | Both | 705 | 2.82 | HRCU-A-CB (Split System: Heat Pump with Remote Outdoor Unit-Air-Source) | N/A
211241406 | Central Heat Pump | DAY & NIGHT | DLCURAH24ABK |  |  | EA*4X30L17A* | *96VSN0401410A* | 23200 |  |  | 16 | 8.5 | 25800 |  |  | 24200 | 93.8% | 2.02 | Both | 482.5 | 1.93 | HRCU-A-CB (Split System: Heat Pump with Remote Outdoor Unit-Air-Source) | N/A
214606540 | Central Heat Pump | COLEMAN | HH860E2S11 |  |  | CTF60D5CGS1 |  | 44500 |  |  | 15.2 | 8.5 | 46000 |  |  | 34200 | 74.35% | 2 | Both | 927.5 | 3.71 | HRCU-A-C (Split System: Heat Pump with Remote Outdoor Unit with No Indoor Fan --Air Source) | N/A
214606521 | Central Heat Pump | COLEMAN | HH860E2S11 |  |  | CTM60D5CJS1 |  | 52000 |  |  | 15.2 | 8.5 | 55000 |  |  | 40000 | 72.73% | 2 | Both | 1082.5 | 4.33 | HRCU-A-C (Split System: Heat Pump with Remote Outdoor Unit with No Indoor Fan --Air Source) | N/A
214584561 | Central Heat Pump | COLEMAN | HH860E2S11 |  |  | CTM60C5CGS1 | Z8ES100C16SMPS1 | 44000 |  |  | 18 | 8.5 | 44000 |  |  | 33200 | 75.45% | 2 | Both | 917.5 | 3.67 | HRCU-A-CB (Split System: Heat Pump with Remote Outdoor Unit-Air-Source) | Both
212621755 | Central Heat Pump | COLEMAN | HMH72B341 | ASPEN |  | C(A,C,D,E)36B34+TDR | TPLC100C20MP13 | 31400 |  |  | 16.5 | 8.1 | 32400 |  |  | 27800 | 85.8% | 2.44 | Both | 655 | 2.62 | HRCU-A-CB (Split System: Heat Pump with Remote Outdoor Unit-Air-Source) | N/A
212621757 | Central Heat Pump | COLEMAN | HMH72B341 | ASPEN |  | C(A,C,D,E)36D24+TDR | TPLC100C20MP13 | 29600 |  |  | 15.9 | 8.1 | 32400 |  |  | 27800 | 85.8% | 2.44 | Both | 617.5 | 2.47 | HRCU-A-CB (Split System: Heat Pump with Remote Outdoor Unit-Air-Source) | N/A
212621796 | Central Heat Pump | COLEMAN | HMH72B341 | ASPEN |  | D(A,C,E)48C24+TDR | TPLC120C20MP13 | 30000 |  |  | 16 | 8.1 | 32400 |  |  | 27800 | 85.8% | 2.44 | Both | 625 | 2.5 | HRCU-A-CB (Split System: Heat Pump with Remote Outdoor Unit-Air-Source) | N/A
214779587 | Central Heat Pump | COLEMAN | HMH72B341 |  |  | XAHB36DBCN1 | Z9ES060B12SMPS1 | 32800 |  |  | 16.5 | 8.5 | 31600 |  |  | 22200 | 70.25% | 1.8 | Both | 682.5 | 2.73 | HRCU-A-CB (Split System: Heat Pump with Remote Outdoor Unit-Air-Source) | N/A
212624059 | Central Heat Pump | COLEMAN | HMH72B341 | ASPEN |  | C(A,C,D,E)48C24+TDR | CPLC060A12MP13 | 32000 |  |  | 17.5 | 8.1 | 33400 |  |  | 28800 | 86.23% | 2.49 | Both | 667.5 | 2.67 | HRCU-A-CB (Split System: Heat Pump with Remote Outdoor Unit-Air-Source) | N/A
212624072 | Central Heat Pump | COLEMAN | HMH72B341 | ASPEN |  | C(A,C,D,E)36C24+TDR | TM8E080C16MP11 | 31400 |  |  | 18 | 8.4 | 34000 |  |  | 28400 | 83.53% | 2.75 | Both | 655 | 2.62 | HRCU-A-CB (Split System: Heat Pump with Remote Outdoor Unit-Air-Source) | N/A
212621549 | Central Heat Pump | COLEMAN | HMH72B341 | ASPEN |  | D(A,C,E)48B24+TDR | TM8V120C20MP12 | 29600 |  |  | 15.9 | 8.5 | 32200 |  |  | 27600 | 85.71% | 2.7 | Both | 617.5 | 2.47 | HRCU-A-CB (Split System: Heat Pump with Remote Outdoor Unit-Air-Source) | N/A
212621551 | Central Heat Pump | COLEMAN | HMH72B341 | ASPEN |  | C(A,C,D,E)42B24+TDR | TMLV120C20MP12 | 29000 |  |  | 15.8 | 8.1 | 32200 |  |  | 27600 | 85.71% | 2.44 | Both | 605 | 2.42 | HRCU-A-CB (Split System: Heat Pump with Remote Outdoor Unit-Air-Source) | N/A
212438158 | Central Heat Pump | ARMSTRONG AIR | 4SHP22LX124P-**A | ADP |  | 36DX** | A97USMV070B12 | 23800 |  |  | 21 | 8.5 | 22000 |  |  | 15400 | 70% | 1.92 | Both | 495 | 1.98 | HRCU-A-CB (Split System: Heat Pump with Remote Outdoor Unit-Air-Source) | N/A
211229527 | Central Heat Pump | DAY & NIGHT | DLCURAH36ABK |  |  | EA*4X48L24A* | *95ESN1402422A* | 37400 |  |  | 15.2 | 8.5 | 39500 |  |  | 35000 | 88.61% | 2.12 | Both | 780 | 3.12 | HRCU-A-CB (Split System: Heat Pump with Remote Outdoor Unit-Air-Source) | N/A
213088203 | Central Heat Pump | ARCOAIRE | DLCURAH36ABK | ADP |  | H,GG35936+AEFE3A* |  | 36000 |  |  | 16 | 8.1 | 38000 |  |  | 35000 | 92.11% | 1.82 | Both | 750 | 3 | HRCU-A-CB (Split System: Heat Pump with Remote Outdoor Unit-Air-Source) | N/A
211227382 | Central Heat Pump | DAY & NIGHT | DLCURAH36ABK |  |  | EA*4X42L21A* | *80VSL0451716A* | 35200 |  |  | 15.5 | 8.1 | 38500 |  |  | 35200 | 91.43% | 1.88 | Both | 732.5 | 2.93 | HRCU-A-CB (Split System: Heat Pump with Remote Outdoor Unit-Air-Source) | N/A
211229506 | Central Heat Pump | DAY & NIGHT | DLCURAH36ABK |  |  | EA*4X48L24A* | *95ESN1002122A* | 37400 |  |  | 15.5 | 8.5 | 38500 |  |  | 35000 | 90.91% | 2.14 | Both | 780 | 3.12 | HRCU-A-CB (Split System: Heat Pump with Remote Outdoor Unit-Air-Source) | N/A
211227409 | Central Heat Pump | DAY & NIGHT | DLCURAH36ABK |  |  | EA*4X42L21A* | *80VSL0902120A* | 35000 |  |  | 16 | 8.1 | 38500 |  |  | 35000 | 90.91% | 1.86 | Both | 730 | 2.92 | HRCU-A-CB (Split System: Heat Pump with Remote Outdoor Unit-Air-Source) | N/A
211226341 | Central Heat Pump | DAY & NIGHT | DLCURAH36ABK |  |  | EA*4X36L21A* | *92ESN1002122A* | 36400 |  |  | 15.2 | 8.1 | 40000 |  |  | 35400 | 88.5% | 1.86 | Both | 757.5 | 3.03 | HRCU-A-CB (Split System: Heat Pump with Remote Outdoor Unit-Air-Source) | N/A
211227452 | Central Heat Pump | DAY & NIGHT | DLCURAH36ABK |  |  | EA*4X42L21A* | *80ESU1002120A* | 35400 |  |  | 16 | 8.1 | 38500 |  |  | 35000 | 90.91% | 1.88 | Both | 737.5 | 2.95 | HRCU-A-CB (Split System: Heat Pump with Remote Outdoor Unit-Air-Source) | N/A
211226414 | Central Heat Pump | DAY & NIGHT | DLCURAH36ABK |  |  | EA*4X36L21A* | *96VTN1002120A* | 35600 |  |  | 15.5 | 8.1 | 39500 |  |  | 35200 | 89.11% | 1.84 | Both | 742.5 | 2.97 | HRCU-A-CB (Split System: Heat Pump with Remote Outdoor Unit-Air-Source) | N/A
212623951 | Central Heat Pump | COLEMAN | HMH72B341 | ASPEN |  | C(A,C,D,E)36B34+TDR | TM8E080B12MP11 | 32000 |  |  | 18 | 8.5 | 34000 |  |  | 28000 | 82.35% | 2.63 | Both | 667.5 | 2.67 | HRCU-A-CB (Split System: Heat Pump with Remote Outdoor Unit-Air-Source) | N/A
212621656 | Central Heat Pump | COLEMAN | HMH72B341 | ASPEN |  | D(A,C,E)42D34+TDR | CPLC100C20MP13 | 32600 |  |  | 16.5 | 8.1 | 32400 |  |  | 27800 | 85.8% | 2.44 | Both | 680 | 2.72 | HRCU-A-CB (Split System: Heat Pump with Remote Outdoor Unit-Air-Source) | N/A
211719782 | Central Heat Pump | COLEMAN | HMH72B341 |  |  | XAFB30CXXN1+TXV | CPLC080B12MP13 | 32400 |  |  | 17 | 8.1 | 33600 |  |  | 23600 | 70.24% | 2 | Both | 675 | 2.7 | HRCU-A-CB (Split System: Heat Pump with Remote Outdoor Unit-Air-Source) | N/A
211719746 | Central Heat Pump | COLEMAN | HMH72B341 |  |  | XAHC36DXXN1+TXV | CPLC080B12MP13 | 32800 |  |  | 16.5 | 8.1 | 32800 |  |  | 23200 | 70.73% | 1.98 | Both | 682.5 | 2.73 | HRCU-A-CB (Split System: Heat Pump with Remote Outdoor Unit-Air-Source) | N/A
211719747 | Central Heat Pump | COLEMAN | HMH72B341 |  |  | XAHC36DBCN1 | CPLC080B12MP13 | 32800 |  |  | 16.5 | 8.1 | 32800 |  |  | 23200 | 70.73% | 1.98 | Both | 682.5 | 2.73 | HRCU-A-CB (Split System: Heat Pump with Remote Outdoor Unit-Air-Source) | N/A
211719780 | Central Heat Pump | COLEMAN | HMH72B341 |  |  | XAHB30CXXN1+TXV | CPLC080B12MP13 | 31600 |  |  | 16.5 | 8.1 | 32800 |  |  | 23000 | 70.12% | 1.96 | Both | 657.5 | 2.63 | HRCU-A-CB (Split System: Heat Pump with Remote Outdoor Unit-Air-Source) | N/A
212621585 | Central Heat Pump | COLEMAN | HMH72B341 | ASPEN |  | D(A,C,E)36A34+TDR | CP9C120D20MP13 | 31200 |  |  | 16.8 | 8.1 | 32200 |  |  | 28000 | 86.96% | 2.51 | Both | 650 | 2.6 | HRCU-A-CB (Split System: Heat Pump with Remote Outdoor Unit-Air-Source) | N/A
212437569 | Central Heat Pump | ARMSTRONG AIR | 4SHP22LX124P-**A | ADP |  | 36BX** | A80UH2E070A12 | 24000 |  |  | 21 | 8.5 | 22000 |  |  | 15400 | 70% | 1.92 | Both | 500 | 2 | HRCU-A-CB (Split System: Heat Pump with Remote Outdoor Unit-Air-Source) | N/A
212437573 | Central Heat Pump | ARMSTRONG AIR | 4SHP22LX124P-**A | ADP |  | 36CX** | A80UH2E090B12 | 24000 |  |  | 21 | 8.5 | 22000 |  |  | 15400 | 70% | 1.92 | Both | 500 | 2 | HRCU-A-CB (Split System: Heat Pump with Remote Outdoor Unit-Air-Source) | N/A
213607735 | Central Heat Pump | CARRIER | 38MURAQ36AB3* |  |  | FG4ANXC48L* |  | 36400 |  |  | 17 | 9 | 37200 |  |  | 34600 | 93.01% | 2.08 | Both | 757.5 | 3.03 | HRCU-A-CB (Split System: Heat Pump with Remote Outdoor Unit-Air-Source) | N/A
212623990 | Central Heat Pump | COLEMAN | HMH72B341 | ASPEN |  | D(A,C,E)36B34+TDR | TM9Y080B12MP11 | 32000 |  |  | 18 | 8.1 | 34000 |  |  | 28000 | 82.35% | 2.41 | Both | 667.5 | 2.67 | HRCU-A-CB (Split System: Heat Pump with Remote Outdoor Unit-Air-Source) | N/A
212623922 | Central Heat Pump | COLEMAN | HMH72B341 | ASPEN |  | D(A,C,E)36D34+TDR | TM9Y100C16MP11 | 32800 |  |  | 18 | 8.4 | 34000 |  |  | 28400 | 83.53% | 2.72 | Both | 682.5 | 2.73 | HRCU-A-CB (Split System: Heat Pump with Remote Outdoor Unit-Air-Source) | N/A
212624075 | Central Heat Pump | COLEMAN | HMH72B341 | ASPEN |  | D(A,C,E)36D34+TDR | TM8E080C16MP11 | 33000 |  |  | 18 | 8.4 | 34000 |  |  | 28400 | 83.53% | 2.75 | Both | 687.5 | 2.75 | HRCU-A-CB (Split System: Heat Pump with Remote Outdoor Unit-Air-Source) | N/A
212621651 | Central Heat Pump | COLEMAN | HMH72B341 | ASPEN |  | D(A,C,E)36D34+TDR | CPLC100C20MP13 | 32200 |  |  | 16.5 | 8.1 | 32400 |  |  | 27800 | 85.8% | 2.44 | Both | 670 | 2.68 | HRCU-A-CB (Split System: Heat Pump with Remote Outdoor Unit-Air-Source) | N/A
212623839 | Central Heat Pump | COLEMAN | HMH72B341 | ASPEN |  | D(A,C,E)42D34+TDR | CP9C060B12MP13 | 33200 |  |  | 17.5 | 8.1 | 34000 |  |  | 27800 | 81.76% | 2.42 | Both | 692.5 | 2.77 | HRCU-A-CB (Split System: Heat Pump with Remote Outdoor Unit-Air-Source) | N/A
212623892 | Central Heat Pump | COLEMAN | HMH72B341 | ASPEN |  | D(A,C,E)36D24+TDR | TP9C060B12MP13 | 30400 |  |  | 17 | 8.1 | 34000 |  |  | 27800 | 81.76% | 2.42 | Both | 632.5 | 2.53 | HRCU-A-CB (Split System: Heat Pump with Remote Outdoor Unit-Air-Source) | N/A
212623906 | Central Heat Pump | COLEMAN | HMH72B341 | ASPEN |  | C(A,C,D,E)48A34+TDR | TM8E080B12MP11 | 32200 |  |  | 18 | 8.4 | 34000 |  |  | 28000 | 82.35% | 2.6 | Both | 670 | 2.68 | HRCU-A-CB (Split System: Heat Pump with Remote Outdoor Unit-Air-Source) | N/A
212623538 | Central Heat Pump | COLEMAN | HMH72B341 | ASPEN |  | D(A,C,E)48A34+TDR | TM9V100C20MP12 | 32200 |  |  | 17.5 | 8.5 | 33800 |  |  | 28200 | 83.43% | 2.7 | Both | 670 | 2.68 | HRCU-A-CB (Split System: Heat Pump with Remote Outdoor Unit-Air-Source) | N/A
214584518 | Central Heat Pump | BOSCH | BOVB-36HDN1-M20G | ASPEN |  | D(A,C,E)36D34+TDR |  | 22400 |  |  | 15.2 | 9 | 24000 |  |  | 34000 | 141.7% | 1.83 | Both | 467.5 | 1.87 | HRCU-A-C (Split System: Heat Pump with Remote Outdoor Unit with No Indoor Fan --Air Source) | N/A
214584500 | Central Heat Pump | BOSCH | BOVA-36HDN1-M20G | ASPEN |  | D(A,C,E)36D34+TDR |  | 22400 |  |  | 15.2 | 9 | 24000 |  |  | 22600 | 94.17% | 2 | Both | 467.5 | 1.87 | HRCU-A-C (Split System: Heat Pump with Remote Outdoor Unit with No Indoor Fan --Air Source) | N/A
212621601 | Central Heat Pump | COLEMAN | HMH72B341 | ASPEN |  | C(A,C,D,E)42B34+TDR | TP9C120D20MP13 | 31800 |  |  | 17 | 8.1 | 32200 |  |  | 28200 | 87.58% | 2.5 | Both | 662.5 | 2.65 | HRCU-A-CB (Split System: Heat Pump with Remote Outdoor Unit-Air-Source) | N/A
212621749 | Central Heat Pump | COLEMAN | HMH72B341 | ASPEN |  | D(A,C,E)48B34+TDR | TMLV120C20MP12 | 32000 |  |  | 16.5 | 8.1 | 32400 |  |  | 27800 | 85.8% | 2.44 | Both | 667.5 | 2.67 | HRCU-A-CB (Split System: Heat Pump with Remote Outdoor Unit-Air-Source) | N/A
212621752 | Central Heat Pump | COLEMAN | HMH72B341 | ASPEN |  | D(A,C,E)48D24+TDR | TMLV120C20MP12 | 30400 |  |  | 16.1 | 8.1 | 32400 |  |  | 27800 | 85.8% | 2.44 | Both | 632.5 | 2.53 | HRCU-A-CB (Split System: Heat Pump with Remote Outdoor Unit-Air-Source) | N/A
212621801 | Central Heat Pump | COLEMAN | HMH72B341 | ASPEN |  | C(A,C,D,E)36A44+TDR | TM9Y120D20MP11 | 31600 |  |  | 16.5 | 8.5 | 32400 |  |  | 28200 | 87.04% | 2.77 | Both | 657.5 | 2.63 | HRCU-A-CB (Split System: Heat Pump with Remote Outdoor Unit-Air-Source) | N/A
212621540 | Central Heat Pump | COLEMAN | HMH72B341 | ASPEN |  | D(A,C,E)48A34+TDR | TM8V100C20MP12 | 31600 |  |  | 16.5 | 8.1 | 32200 |  |  | 27600 | 85.71% | 2.44 | Both | 657.5 | 2.63 | HRCU-A-CB (Split System: Heat Pump with Remote Outdoor Unit-Air-Source) | N/A
212621644 | Central Heat Pump | COLEMAN | HMH72B341 | ASPEN |  | C(A,C,D,E)42D24+TDR | CPLC100C20MP13 | 30000 |  |  | 16 | 8.1 | 32400 |  |  | 27800 | 85.8% | 2.44 | Both | 625 | 2.5 | HRCU-A-CB (Split System: Heat Pump with Remote Outdoor Unit-Air-Source) | N/A
211719719 | Central Heat Pump | COLEMAN | HMH72B341 |  |  | XAFA30DXXN1+TXV | CPLC060A12MP13 | 34000 |  |  | 17 | 8.1 | 34000 |  |  | 24200 | 71.18% | 2.04 | Both | 707.5 | 2.83 | HRCU-A-CB (Split System: Heat Pump with Remote Outdoor Unit-Air-Source) | N/A
212621658 | Central Heat Pump | COLEMAN | HMH72B341 | ASPEN |  | D(A,C,E)48C24+TDR | CPLC100C20MP13 | 30000 |  |  | 16 | 8.1 | 32400 |  |  | 27800 | 85.8% | 2.44 | Both | 625 | 2.5 | HRCU-A-CB (Split System: Heat Pump with Remote Outdoor Unit-Air-Source) | N/A
210474537 | Central Heat Pump | BRYANT HEATING AND COOLING SYSTEMS | 288BNV025*0**C* |  |  | CSPH*4812AL*+UI | 986TC42060C17*** | 24200 |  |  | 16 | 8.1 | 21400 |  |  | 16700 | 78.04% | 2 | Both | 505 | 2.02 | HRCU-A-CB (Split System: Heat Pump with Remote Outdoor Unit-Air-Source) | N/A
210474504 | Central Heat Pump | BRYANT HEATING AND COOLING SYSTEMS | 288BNV025*0**C* |  |  | CSPH*4812AL*+UI | 88*TA36045C17*** | 24200 |  |  | 16 | 8.1 | 21400 |  |  | 16700 | 78.04% | 2 | Both | 505 | 2.02 | HRCU-A-CB (Split System: Heat Pump with Remote Outdoor Unit-Air-Source) | N/A
214296113 | Central Heat Pump | BOREAL | ENVBR60HPJ1OA | ADP |  | HG52960 |  | 50500 |  |  | 15.2 | 8.5 | 51000 |  |  | 36800 | 72.16% | 1.8 | Both | 1052.5 | 4.21 | HRCU-A-C (Split System: Heat Pump with Remote Outdoor Unit with No Indoor Fan --Air Source) | N/A
211241303 | Central Heat Pump | DAY & NIGHT | DLCURAH24ABK |  |  | EA*4X30L14A* | *96VTN0401410A* | 23600 |  |  | 15.5 | 8.5 | 26200 |  |  | 23600 | 90.08% | 1.94 | Both | 492.5 | 1.97 | HRCU-A-CB (Split System: Heat Pump with Remote Outdoor Unit-Air-Source) | N/A
209852127 | Central Heat Pump | SMART COMFORT | DLCURAH48ABK |  |  | DLFUAAH48XAK |  | 47000 |  |  | 15.6 | 9.4 | 50000 |  |  | 46000 | 92% | 1.9 | Both | 980 | 3.92 | HRCU-A-CB (Split System: Heat Pump with Remote Outdoor Unit-Air-Source) | Yes
213942106 | Central Heat Pump | DAY & NIGHT | DLCURAH24ABK |  |  | EN(A,D,W)4X36L17** | *96VTN0601716B* | 24000 |  |  | 16.5 | 9 | 26000 |  |  | 23200 | 89.23% | 1.92 | Both | 500 | 2 | HRCU-A-CB (Split System: Heat Pump with Remote Outdoor Unit-Air-Source) | N/A
211242417 | Central Heat Pump | DAY & NIGHT | DLCURAH24ABK |  |  | EA*4X36L21A* | *80VSL0902120A* | 24200 |  |  | 17 | 8.5 | 26000 |  |  | 22800 | 87.69% | 1.88 | Both | 505 | 2.02 | HRCU-A-CB (Split System: Heat Pump with Remote Outdoor Unit-Air-Source) | N/A
211241313 | Central Heat Pump | DAY & NIGHT | DLCURAH24ABK |  |  | EA*4X30L14A* | *96VTN0601412A* | 23400 |  |  | 16.5 | 8.5 | 25800 |  |  | 24200 | 93.8% | 2 | Both | 487.5 | 1.95 | HRCU-A-CB (Split System: Heat Pump with Remote Outdoor Unit-Air-Source) | N/A
213297944 | Central Heat Pump | LUXAIRE | HMH72B341 |  |  | XAFD48FXXN1+TXV | Z8ES120C16LMPS1 | 34000 |  |  | 16.5 | 8.5 | 32800 |  |  | 23400 | 71.34% | 2.1 | Both | 707.5 | 2.83 | HRCU-A-CB (Split System: Heat Pump with Remote Outdoor Unit-Air-Source) | N/A
212621693 | Central Heat Pump | COLEMAN | HMH72B341 | ASPEN |  | D(A,C,E)36A44+TDR | TM8V100C20MP12 | 31400 |  |  | 16.5 | 8.1 | 32400 |  |  | 27800 | 85.8% | 2.44 | Both | 655 | 2.62 | HRCU-A-CB (Split System: Heat Pump with Remote Outdoor Unit-Air-Source) | N/A
212624883 | Central Heat Pump | COLEMAN | HMH72B341 | ASPEN |  | D(A,C,E)36B44+TDR | CP9C100C16MP13 | 33000 |  |  | 17.5 | 8.1 | 34000 |  |  | 27400 | 80.59% | 2.47 | Both | 687.5 | 2.75 | HRCU-A-CB (Split System: Heat Pump with Remote Outdoor Unit-Air-Source) | N/A
212625117 | Central Heat Pump | COLEMAN | HMH72B341 | ASPEN |  | D(A,C,E)36B44+TDR | TP9C100C16MP13 | 33000 |  |  | 17.5 | 8.1 | 34000 |  |  | 27400 | 80.59% | 2.47 | Both | 687.5 | 2.75 | HRCU-A-CB (Split System: Heat Pump with Remote Outdoor Unit-Air-Source) | N/A
212623958 | Central Heat Pump | COLEMAN | HMH72B341 | ASPEN |  | C(A,C,D,E)48C24+TDR | TM8E080B12MP11 | 30600 |  |  | 17.7 | 8.5 | 34000 |  |  | 28000 | 82.35% | 2.63 | Both | 637.5 | 2.55 | HRCU-A-CB (Split System: Heat Pump with Remote Outdoor Unit-Air-Source) | N/A
212623972 | Central Heat Pump | COLEMAN | HMH72B341 | ASPEN |  | D(A,C,E)48B34+TDR | TM8E080B12MP11 | 32600 |  |  | 18 | 8.5 | 34000 |  |  | 28000 | 82.35% | 2.63 | Both | 680 | 2.72 | HRCU-A-CB (Split System: Heat Pump with Remote Outdoor Unit-Air-Source) | N/A
212623989 | Central Heat Pump | COLEMAN | HMH72B341 | ASPEN |  | D(A,C,E)36A44+TDR | TM9Y080B12MP11 | 32000 |  |  | 18 | 8.1 | 34000 |  |  | 28000 | 82.35% | 2.41 | Both | 667.5 | 2.67 | HRCU-A-CB (Split System: Heat Pump with Remote Outdoor Unit-Air-Source) | N/A
211719714 | Central Heat Pump | COLEMAN | HMH72B341 |  |  | XAHC48FXXN1+TXV | CPLC100C20MP13 | 33800 |  |  | 16.5 | 8.5 | 32400 |  |  | 23800 | 73.46% | 2.06 | Both | 705 | 2.82 | HRCU-A-CB (Split System: Heat Pump with Remote Outdoor Unit-Air-Source) | N/A
214584566 | Central Heat Pump | COLEMAN | HH824E2S11 |  |  | CTF30A5ADS1 | Z8ET060A12LMPS1 | 23000 |  |  | 19 | 9 | 23000 |  |  | 17700 | 76.96% | 2 | Both | 480 | 1.92 | HRCU-A-CB (Split System: Heat Pump with Remote Outdoor Unit-Air-Source) | Both
214584502 | Central Heat Pump | BOSCH | BOVA-36HDN1-M20G | ASPEN |  | D(A,C,E)36C44+TDR |  | 22600 |  |  | 15.2 | 9 | 24000 |  |  | 20000 | 83.33% | 1.97 | Both | 470 | 1.88 | HRCU-A-C (Split System: Heat Pump with Remote Outdoor Unit with No Indoor Fan --Air Source) | N/A
214584509 | Central Heat Pump | BOSCH | BOVB-36HDN1-M20G | ASPEN |  | D(A,C,E)36A44+TDR |  | 21800 |  |  | 15.2 | 8.7 | 23800 |  |  | 33000 | 138.7% | 1.9 | Both | 455 | 1.82 | HRCU-A-C (Split System: Heat Pump with Remote Outdoor Unit with No Indoor Fan --Air Source) | N/A
214584493 | Central Heat Pump | BOSCH | BOVA-36HDN1-M20G | ASPEN |  | D(A,C,E)24C44+TDR |  | 22000 |  |  | 15.2 | 8.8 | 24000 |  |  | 19100 | 79.58% | 1.94 | Both | 457.5 | 1.83 | HRCU-A-C (Split System: Heat Pump with Remote Outdoor Unit with No Indoor Fan --Air Source) | N/A
212623533 | Central Heat Pump | COLEMAN | HMH72B341 | ASPEN |  | D(A,C,E)48A34+TDR | CP9C100C20MP13 | 32200 |  |  | 17.5 | 8.1 | 33800 |  |  | 28200 | 83.43% | 2.46 | Both | 670 | 2.68 | HRCU-A-CB (Split System: Heat Pump with Remote Outdoor Unit-Air-Source) | N/A
212623935 | Central Heat Pump | COLEMAN | HMH72B341 | ASPEN |  | D(A,C,E)42D34+TDR | TL8E060A12UH11 | 32800 |  |  | 18 | 8.1 | 33400 |  |  | 29000 | 86.83% | 2.46 | Both | 682.5 | 2.73 | HRCU-A-CB (Split System: Heat Pump with Remote Outdoor Unit-Air-Source) | N/A
212623953 | Central Heat Pump | COLEMAN | HMH72B341 | ASPEN |  | C(A,C,D,E)36C34+TDR | TM8E080B12MP11 | 32400 |  |  | 18 | 8.5 | 34000 |  |  | 28000 | 82.35% | 2.63 | Both | 675 | 2.7 | HRCU-A-CB (Split System: Heat Pump with Remote Outdoor Unit-Air-Source) | N/A
212623969 | Central Heat Pump | COLEMAN | HMH72B341 | ASPEN |  | D(A,C,E)42C34+TDR | TM8E080B12MP11 | 32800 |  |  | 18 | 8.5 | 34000 |  |  | 28000 | 82.35% | 2.63 | Both | 682.5 | 2.73 | HRCU-A-CB (Split System: Heat Pump with Remote Outdoor Unit-Air-Source) | N/A
212624080 | Central Heat Pump | COLEMAN | HMH72B341 | ASPEN |  | C(A,C,D,E)36D24+TDR | TM8V060A12MP12 | 31600 |  |  | 17.5 | 8.1 | 33400 |  |  | 28800 | 86.23% | 2.49 | Both | 657.5 | 2.63 | HRCU-A-CB (Split System: Heat Pump with Remote Outdoor Unit-Air-Source) | N/A
212621647 | Central Heat Pump | COLEMAN | HMH72B341 | ASPEN |  | D(A,C,E)36A44+TDR | CPLC100C20MP13 | 31400 |  |  | 16.5 | 8.1 | 32400 |  |  | 27800 | 85.8% | 2.44 | Both | 655 | 2.62 | HRCU-A-CB (Split System: Heat Pump with Remote Outdoor Unit-Air-Source) | N/A
214719915 | Central Heat Pump | COLEMAN | HH836E2S11 |  |  | CTU48C5XFS1+TXV | TM8Y100C20MP11 | 34000 |  |  | 19 | 8.5 | 32200 |  |  | 25800 | 80.12% | 2 | Both | 707.5 | 2.83 | HRCU-A-CB (Split System: Heat Pump with Remote Outdoor Unit-Air-Source) | Yes
211719709 | Central Heat Pump | COLEMAN | HMH72B341 |  |  | XAFC36DBCN1 | CPLC080B12MP13 | 33800 |  |  | 17 | 8.1 | 34000 |  |  | 24200 | 71.18% | 2.04 | Both | 705 | 2.82 | HRCU-A-CB (Split System: Heat Pump with Remote Outdoor Unit-Air-Source) | N/A
214398342 | Central Heat Pump | COLEMAN | HH860E2S11 |  |  | CTF60C5CGS1 | TM8Y080C16MP11 | 44000 |  |  | 18 | 8.5 | 44000 |  |  | 33400 | 75.91% | 2 | Both | 917.5 | 3.67 | HRCU-A-CB (Split System: Heat Pump with Remote Outdoor Unit-Air-Source) | Both
214606562 | Central Heat Pump | COLEMAN | HH860E2S11 |  |  | CTF60C5CGS1 |  | 44500 |  |  | 15.2 | 8.5 | 46000 |  |  | 34200 | 74.35% | 2 | Both | 927.5 | 3.71 | HRCU-A-C (Split System: Heat Pump with Remote Outdoor Unit with No Indoor Fan --Air Source) | N/A
214719940 | Central Heat Pump | COLEMAN | HH860E2S11 |  |  | CTU60C5XGS1+TXV | TM9Y080C16MP11 | 43500 |  |  | 17 | 8.5 | 44500 |  |  | 33800 | 75.96% | 2 | Both | 907.5 | 3.63 | HRCU-A-CB (Split System: Heat Pump with Remote Outdoor Unit-Air-Source) | N/A
214719888 | Central Heat Pump | COLEMAN | HH860E2S11 |  |  | CTU60C5XGS1+TXV | TM8E080C20MP11 | 45500 |  |  | 17 | 8.5 | 47000 |  |  | 35000 | 74.47% | 2 | Both | 947.5 | 3.79 | HRCU-A-CB (Split System: Heat Pump with Remote Outdoor Unit-Air-Source) | Yes
209852132 | Central Heat Pump | SMART COMFORT | DLCURAH30ABK |  |  | DLFUAAH30XAK |  | 30000 |  |  | 16.2 | 8.9 | 33000 |  |  | 24000 | 72.73% | 1.8 | Both | 625 | 2.5 | HRCU-A-CB (Split System: Heat Pump with Remote Outdoor Unit-Air-Source) | Yes
212438120 | Central Heat Pump | ARMSTRONG AIR | 4SHP22LX124P-**A | ADP |  | 36DX** | A80UH1E045A12 | 23400 |  |  | 21 | 8.5 | 21200 |  |  | 14900 | 70.28% | 1.86 | Both | 487.5 | 1.95 | HRCU-A-CB (Split System: Heat Pump with Remote Outdoor Unit-Air-Source) | N/A
212438127 | Central Heat Pump | ARMSTRONG AIR | 4SHP22LX124P-**A | ADP |  | 36DX** | A80UH2E070A12 | 24000 |  |  | 21 | 8.5 | 22000 |  |  | 15400 | 70% | 1.92 | Both | 500 | 2 | HRCU-A-CB (Split System: Heat Pump with Remote Outdoor Unit-Air-Source) | N/A
212623978 | Central Heat Pump | COLEMAN | HMH72B341 | ASPEN |  | C(A,C,D,E)36B24+TDR | TM9Y080B12MP11 | 29400 |  |  | 17.2 | 8.1 | 34000 |  |  | 28000 | 82.35% | 2.41 | Both | 612.5 | 2.45 | HRCU-A-CB (Split System: Heat Pump with Remote Outdoor Unit-Air-Source) | N/A
212623960 | Central Heat Pump | COLEMAN | HMH72B341 | ASPEN |  | D(A,C,E)36A44+TDR | TM8E080B12MP11 | 32000 |  |  | 18 | 8.5 | 34000 |  |  | 28000 | 82.35% | 2.63 | Both | 667.5 | 2.67 | HRCU-A-CB (Split System: Heat Pump with Remote Outdoor Unit-Air-Source) | N/A
212623994 | Central Heat Pump | COLEMAN | HMH72B341 | ASPEN |  | D(A,C,E)36D34+TDR | TM9Y080B12MP11 | 32800 |  |  | 18 | 8.1 | 34000 |  |  | 28000 | 82.35% | 2.41 | Both | 682.5 | 2.73 | HRCU-A-CB (Split System: Heat Pump with Remote Outdoor Unit-Air-Source) | N/A
212623996 | Central Heat Pump | COLEMAN | HMH72B341 | ASPEN |  | D(A,C,E)42B34+TDR | TM9Y080B12MP11 | 32400 |  |  | 18 | 8.1 | 34000 |  |  | 28000 | 82.35% | 2.41 | Both | 675 | 2.7 | HRCU-A-CB (Split System: Heat Pump with Remote Outdoor Unit-Air-Source) | N/A
212624001 | Central Heat Pump | COLEMAN | HMH72B341 | ASPEN |  | D(A,C,E)48B34+TDR | TM9Y080B12MP11 | 32600 |  |  | 18 | 8.1 | 34000 |  |  | 28000 | 82.35% | 2.41 | Both | 680 | 2.72 | HRCU-A-CB (Split System: Heat Pump with Remote Outdoor Unit-Air-Source) | N/A
212624055 | Central Heat Pump | COLEMAN | HMH72B341 | ASPEN |  | C(A,C,D,E)36D24+TDR | CPLC060A12MP13 | 31600 |  |  | 17.5 | 8.1 | 33400 |  |  | 28800 | 86.23% | 2.49 | Both | 657.5 | 2.63 | HRCU-A-CB (Split System: Heat Pump with Remote Outdoor Unit-Air-Source) | N/A
212621545 | Central Heat Pump | COLEMAN | HMH72B341 | ASPEN |  | C(A,C,D,E)48A34+TDR | TM8V120C20MP12 | 31600 |  |  | 16.5 | 8.5 | 32200 |  |  | 27600 | 85.71% | 2.7 | Both | 657.5 | 2.63 | HRCU-A-CB (Split System: Heat Pump with Remote Outdoor Unit-Air-Source) | N/A
212621556 | Central Heat Pump | COLEMAN | HMH72B341 | ASPEN |  | D(A,C,E)48A34+TDR | TMLV120C20MP12 | 31600 |  |  | 16.5 | 8.1 | 32200 |  |  | 27600 | 85.71% | 2.44 | Both | 657.5 | 2.63 | HRCU-A-CB (Split System: Heat Pump with Remote Outdoor Unit-Air-Source) | N/A
210470243 | Central Heat Pump | BRYANT HEATING AND COOLING SYSTEMS | 288BNV037*0**B* |  |  | CAP**6024AL*+UI | 935CA66100C21*** | 32800 |  |  | 18 | 8.5 | 31800 |  |  | 24800 | 77.99% | 2 | Both | 682.5 | 2.73 | HRCU-A-CB (Split System: Heat Pump with Remote Outdoor Unit-Air-Source) | N/A
213613578 | Central Heat Pump | BRYANT HEATING AND COOLING SYSTEMS | 38MURAQ24AA3* | ASPEN |  | L(E,G)M24C4 |  | 23400 |  |  | 15.5 | 9 | 25400 |  |  | 22600 | 88.98% | 2.89 | Both | 487.5 | 1.95 | HRCU-A-CB (Split System: Heat Pump with Remote Outdoor Unit-Air-Source) | N/A
211719745 | Central Heat Pump | COLEMAN | HC20B4821 |  |  | XAMC48HE3N1+CC | CPLC100C20MP13 | 43500 |  |  | 19 | 9 | 44500 |  |  | 36200 | 81.35% | 2.14 | Both | 907.5 | 3.63 | HRCU-A-CB (Split System: Heat Pump with Remote Outdoor Unit-Air-Source) | No
211241379 | Central Heat Pump | DAY & NIGHT | DLCURAH24ABK |  |  | EA*4X30L17A* | *80VSL0451412A* | 23400 |  |  | 16.5 | 8.5 | 25800 |  |  | 24400 | 94.57% | 2.02 | Both | 487.5 | 1.95 | HRCU-A-CB (Split System: Heat Pump with Remote Outdoor Unit-Air-Source) | N/A
210692375 | Central Heat Pump | DAIKIN | DZ9VCA3610A* |  |  | CSCF3642N6D*+TXV | D*97MC0603BNA* | 33800 |  |  | 18.5 | 8.2 | 34000 |  |  | 24400 | 71.76% | 1.8 | Both | 705 | 2.82 | HRCU-A-CB (Split System: Heat Pump with Remote Outdoor Unit-Air-Source) | N/A
211240303 | Central Heat Pump | DAY & NIGHT | DLCURAH24ABK |  |  | EA*4X24L14A* | *96VTN0601412A* | 23200 |  |  | 16 | 8.5 | 26400 |  |  | 25600 | 96.97% | 2.14 | Both | 482.5 | 1.93 | HRCU-A-CB (Split System: Heat Pump with Remote Outdoor Unit-Air-Source) | N/A
211242482 | Central Heat Pump | DAY & NIGHT | DLCURAH24ABK |  |  | EA*4X36L21A* | *96VTN0801716A* | 24400 |  |  | 16.5 | 8.5 | 26200 |  |  | 22400 | 85.5% | 1.86 | Both | 507.5 | 2.03 | HRCU-A-CB (Split System: Heat Pump with Remote Outdoor Unit-Air-Source) | N/A
210692374 | Central Heat Pump | DAIKIN | DZ9VCA3610A* |  |  | CSCF3642N6D*+TXV | D*96VC1205DNA* | 33800 |  |  | 18.5 | 8.2 | 34000 |  |  | 24400 | 71.76% | 1.8 | Both | 705 | 2.82 | HRCU-A-CB (Split System: Heat Pump with Remote Outdoor Unit-Air-Source) | N/A
211240369 | Central Heat Pump | DAY & NIGHT | DLCURAH24ABK |  |  | EA*4X24L17A* | *80VSL0451412A* | 24000 |  |  | 16 | 8.5 | 27000 |  |  | 23800 | 88.15% | 1.96 | Both | 500 | 2 | HRCU-A-CB (Split System: Heat Pump with Remote Outdoor Unit-Air-Source) | N/A
211242492 | Central Heat Pump | DAY & NIGHT | DLCURAH24ABK |  |  | EA*4X36L21A* | *80VTL0701716A* | 24400 |  |  | 17 | 8.5 | 26200 |  |  | 22400 | 85.5% | 1.88 | Both | 507.5 | 2.03 | HRCU-A-CB (Split System: Heat Pump with Remote Outdoor Unit-Air-Source) | N/A
211241397 | Central Heat Pump | DAY & NIGHT | DLCURAH24ABK |  |  | EA*4X30L17A* | *96VSN0601714A* | 23400 |  |  | 16.5 | 8.5 | 25800 |  |  | 24200 | 93.8% | 2.02 | Both | 487.5 | 1.95 | HRCU-A-CB (Split System: Heat Pump with Remote Outdoor Unit-Air-Source) | N/A
212623992 | Central Heat Pump | COLEMAN | HMH72B341 | ASPEN |  | D(A,C,E)36C34+TDR | TM9Y080B12MP11 | 32400 |  |  | 18 | 8.1 | 34000 |  |  | 28000 | 82.35% | 2.41 | Both | 675 | 2.7 | HRCU-A-CB (Split System: Heat Pump with Remote Outdoor Unit-Air-Source) | N/A
212624005 | Central Heat Pump | COLEMAN | HMH72B341 | ASPEN |  | D(A,C,E)48D34+TDR | TM9Y080B12MP11 | 33600 |  |  | 18 | 8.1 | 34000 |  |  | 28000 | 82.35% | 2.41 | Both | 700 | 2.8 | HRCU-A-CB (Split System: Heat Pump with Remote Outdoor Unit-Air-Source) | N/A
212624091 | Central Heat Pump | COLEMAN | HMH72B341 | ASPEN |  | C(A,C,D,E)48D24+TDR | TM8V060A12MP12 | 32400 |  |  | 17.5 | 8.1 | 33400 |  |  | 28800 | 86.23% | 2.49 | Both | 675 | 2.7 | HRCU-A-CB (Split System: Heat Pump with Remote Outdoor Unit-Air-Source) | N/A
212621583 | Central Heat Pump | COLEMAN | HMH72B341 | ASPEN |  | C(A,C,D,E)42A24+TDR | CP9C120D20MP13 | 28800 |  |  | 16.1 | 8.1 | 32200 |  |  | 28000 | 86.96% | 2.51 | Both | 600 | 2.4 | HRCU-A-CB (Split System: Heat Pump with Remote Outdoor Unit-Air-Source) | N/A
212624013 | Central Heat Pump | COLEMAN | HMH72B341 | ASPEN |  | C(A,C,D,E)36D24+TDR | TMLE080B12MP11 | 30200 |  |  | 17.5 | 8.1 | 34000 |  |  | 28000 | 82.35% | 2.41 | Both | 630 | 2.52 | HRCU-A-CB (Split System: Heat Pump with Remote Outdoor Unit-Air-Source) | N/A
212621562 | Central Heat Pump | COLEMAN | HMH72B341 | ASPEN |  | D(A,C,E)36A34+TDR | TPLC100C20MP13 | 31000 |  |  | 16.3 | 8.1 | 32200 |  |  | 27600 | 85.71% | 2.44 | Both | 645 | 2.58 | HRCU-A-CB (Split System: Heat Pump with Remote Outdoor Unit-Air-Source) | N/A
212621603 | Central Heat Pump | COLEMAN | HMH72B341 | ASPEN |  | D(A,C,E)48A34+TDR | TP9C120D20MP13 | 31800 |  |  | 17 | 8.1 | 32200 |  |  | 28200 | 87.58% | 2.5 | Both | 662.5 | 2.65 | HRCU-A-CB (Split System: Heat Pump with Remote Outdoor Unit-Air-Source) | N/A
214584519 | Central Heat Pump | BOSCH | BOVB-36HDN1-M20G | ASPEN |  | D(A,C,E)30D44+TDR |  | 22600 |  |  | 15.2 | 9 | 24000 |  |  | 24200 | 100.8% | 1.8 | Both | 470 | 1.88 | HRCU-A-C (Split System: Heat Pump with Remote Outdoor Unit with No Indoor Fan --Air Source) | N/A
214584510 | Central Heat Pump | BOSCH | BOVB-36HDN1-M20G | ASPEN |  | D(A,C,E)36B34+TDR |  | 21800 |  |  | 15.2 | 8.8 | 23800 |  |  | 38500 | 161.8% | 1.88 | Both | 455 | 1.82 | HRCU-A-C (Split System: Heat Pump with Remote Outdoor Unit with No Indoor Fan --Air Source) | N/A
215057480 | Central Heat Pump | BOSCH | BOVD-36HDN1-M20G | ASPEN |  | L(E,G)M24G4 |  | 22000 |  |  | 18 | 8.1 | 23000 |  |  | 17600 | 76.52% | 2 | Both | 457.5 | 1.83 | HRCU-A-CB (Split System: Heat Pump with Remote Outdoor Unit-Air-Source) | N/A
215057487 | Central Heat Pump | BOSCH | BOVD-36HDN1-M20G | ASPEN |  | L(E,G)M24I4 |  | 22800 |  |  | 18.5 | 8.5 | 23200 |  |  | 17600 | 75.86% | 2 | Both | 475 | 1.9 | HRCU-A-CB (Split System: Heat Pump with Remote Outdoor Unit-Air-Source) | N/A
214723130 | Central Heat Pump | BOSCH | BOVA-36HDN1-M20G | ASPEN |  | L(E,F)W36B4 |  | 21800 |  |  | 18 | 8.5 | 23600 |  |  | 17600 | 74.58% | 2 | Both | 455 | 1.82 | HRCU-A-CB (Split System: Heat Pump with Remote Outdoor Unit-Air-Source) | N/A
212623967 | Central Heat Pump | COLEMAN | HMH72B341 | ASPEN |  | D(A,C,E)42B34+TDR | TM8E080B12MP11 | 32400 |  |  | 18 | 8.5 | 34000 |  |  | 28000 | 82.35% | 2.63 | Both | 675 | 2.7 | HRCU-A-CB (Split System: Heat Pump with Remote Outdoor Unit-Air-Source) | N/A
212623981 | Central Heat Pump | COLEMAN | HMH72B341 | ASPEN |  | C(A,C,D,E)36C34+TDR | TM9Y080B12MP11 | 32400 |  |  | 18 | 8.1 | 34000 |  |  | 28000 | 82.35% | 2.41 | Both | 675 | 2.7 | HRCU-A-CB (Split System: Heat Pump with Remote Outdoor Unit-Air-Source) | N/A
213297043 | Central Heat Pump | COLEMAN | HMH72B341 |  |  | XAHC36DBCN1 | Z9ES080B12SMPS1 | 33200 |  |  | 17 | 8.5 | 32000 |  |  | 22400 | 70% | 1.8 | Both | 692.5 | 2.77 | HRCU-A-CB (Split System: Heat Pump with Remote Outdoor Unit-Air-Source) | N/A
214719910 | Central Heat Pump | COLEMAN | HH836E2S11 |  |  | CTU48C5XFS1+TXV | TM8Y120C20MP11 | 34000 |  |  | 19 | 8.5 | 32200 |  |  | 25800 | 80.12% | 2 | Both | 707.5 | 2.83 | HRCU-A-CB (Split System: Heat Pump with Remote Outdoor Unit-Air-Source) | Yes
209852125 | Central Heat Pump | SMART COMFORT | DLCURAH24ABK |  |  | DLFUAAH24XAK |  | 24000 |  |  | 17.4 | 10 | 24000 |  |  | 22600 | 94.17% | 1.91 | Both | 500 | 2 | HRCU-A-CB (Split System: Heat Pump with Remote Outdoor Unit-Air-Source) | No
212621561 | Central Heat Pump | COLEMAN | HMH72B341 | ASPEN |  | C(A,C,D,E)48A34+TDR | TPLC100C20MP13 | 31600 |  |  | 16.5 | 8.1 | 32200 |  |  | 27600 | 85.71% | 2.44 | Both | 657.5 | 2.63 | HRCU-A-CB (Split System: Heat Pump with Remote Outdoor Unit-Air-Source) | N/A
212621570 | Central Heat Pump | COLEMAN | HMH72B341 | ASPEN |  | D(A,C,E)36A34+TDR | TPLC120C20MP13 | 31000 |  |  | 16.3 | 8.1 | 32200 |  |  | 27600 | 85.71% | 2.44 | Both | 645 | 2.58 | HRCU-A-CB (Split System: Heat Pump with Remote Outdoor Unit-Air-Source) | N/A
212621572 | Central Heat Pump | COLEMAN | HMH72B341 | ASPEN |  | D(A,C,E)48A34+TDR | TPLC120C20MP13 | 31600 |  |  | 16.5 | 8.1 | 32200 |  |  | 27600 | 85.71% | 2.44 | Both | 657.5 | 2.63 | HRCU-A-CB (Split System: Heat Pump with Remote Outdoor Unit-Air-Source) | N/A
211229464 | Central Heat Pump | DAY & NIGHT | DLCURAH36ABK |  |  | EA*4X48L24A* | *92ESN1002122A* | 37400 |  |  | 15.5 | 8.5 | 38500 |  |  | 35000 | 90.91% | 2.12 | Both | 780 | 3.12 | HRCU-A-CB (Split System: Heat Pump with Remote Outdoor Unit-Air-Source) | N/A
211229555 | Central Heat Pump | DAY & NIGHT | DLCURAH36ABK |  |  | EA*4X48L24A* | *96VSN1202422A* | 35800 |  |  | 16 | 8.5 | 38500 |  |  | 34600 | 89.87% | 2.04 | Both | 745 | 2.98 | HRCU-A-CB (Split System: Heat Pump with Remote Outdoor Unit-Air-Source) | N/A
211230520 | Central Heat Pump | DAY & NIGHT | DLCURAH36ABK |  |  | EN(A,D)4X48L24** | *80VSL0902420A* | 35800 |  |  | 16.5 | 8.1 | 38500 |  |  | 34800 | 90.39% | 2 | Both | 745 | 2.98 | HRCU-A-CB (Split System: Heat Pump with Remote Outdoor Unit-Air-Source) | N/A
212621554 | Central Heat Pump | COLEMAN | HMH72B341 | ASPEN |  | D(A,C,E)36A34+TDR | TMLV120C20MP12 | 31000 |  |  | 16.3 | 8.1 | 32200 |  |  | 27600 | 85.71% | 2.44 | Both | 645 | 2.58 | HRCU-A-CB (Split System: Heat Pump with Remote Outdoor Unit-Air-Source) | N/A
212621579 | Central Heat Pump | COLEMAN | HMH72B341 | ASPEN |  | C(A,C,D,E)42B24+TDR | TM9Y120D20MP11 | 29400 |  |  | 15.8 | 8.5 | 32200 |  |  | 28000 | 86.96% | 2.77 | Both | 612.5 | 2.45 | HRCU-A-CB (Split System: Heat Pump with Remote Outdoor Unit-Air-Source) | N/A
212621588 | Central Heat Pump | COLEMAN | HMH72B341 | ASPEN |  | C(A,C,D,E)42B24+TDR | TM9V120D20MP12 | 29400 |  |  | 16.3 | 8.5 | 32200 |  |  | 28000 | 86.96% | 2.79 | Both | 612.5 | 2.45 | HRCU-A-CB (Split System: Heat Pump with Remote Outdoor Unit-Air-Source) | N/A
212621604 | Central Heat Pump | COLEMAN | HMH72B341 | ASPEN |  | C(A,C,D,E)36B24+TDR | CPLC100C20MP13 | 28600 |  |  | 15.6 | 8.1 | 32400 |  |  | 27400 | 84.57% | 2.45 | Both | 595 | 2.38 | HRCU-A-CB (Split System: Heat Pump with Remote Outdoor Unit-Air-Source) | N/A
212624003 | Central Heat Pump | COLEMAN | HMH72B341 | ASPEN |  | D(A,C,E)48C34+TDR | TM9Y080B12MP11 | 33200 |  |  | 18 | 8.1 | 34000 |  |  | 28000 | 82.35% | 2.41 | Both | 692.5 | 2.77 | HRCU-A-CB (Split System: Heat Pump with Remote Outdoor Unit-Air-Source) | N/A
212624053 | Central Heat Pump | COLEMAN | HMH72B341 | ASPEN |  | D(A,C,E)48D34+TDR | TMLE080B12MP11 | 33400 |  |  | 18 | 8.1 | 34000 |  |  | 28000 | 82.35% | 2.41 | Both | 695 | 2.78 | HRCU-A-CB (Split System: Heat Pump with Remote Outdoor Unit-Air-Source) | N/A
214719920 | Central Heat Pump | COLEMAN | HH836E2S11 |  |  | CTU48C5XFS1+TXV | Z9ES080C20SMPS1 | 34200 |  |  | 18 | 8.1 | 32000 |  |  | 24200 | 75.62% | 2 | Both | 712.5 | 2.85 | HRCU-A-CB (Split System: Heat Pump with Remote Outdoor Unit-Air-Source) | N/A
211719707 | Central Heat Pump | COLEMAN | HMH72B341 |  |  | XAHC30CXXN1+TXV | CPLC080B12MP13 | 31800 |  |  | 16.5 | 8.1 | 33000 |  |  | 23200 | 70.3% | 1.96 | Both | 662.5 | 2.65 | HRCU-A-CB (Split System: Heat Pump with Remote Outdoor Unit-Air-Source) | N/A
212621584 | Central Heat Pump | COLEMAN | HMH72B341 | ASPEN |  | C(A,C,D,E)42B24+TDR | CP9C120D20MP13 | 29400 |  |  | 16.3 | 8.1 | 32200 |  |  | 28000 | 86.96% | 2.51 | Both | 612.5 | 2.45 | HRCU-A-CB (Split System: Heat Pump with Remote Outdoor Unit-Air-Source) | N/A
212621600 | Central Heat Pump | COLEMAN | HMH72B341 | ASPEN |  | D(A,C,E)48A34+TDR | TM9V120D20MP12 | 31800 |  |  | 17 | 8.5 | 32200 |  |  | 28200 | 87.58% | 2.8 | Both | 662.5 | 2.65 | HRCU-A-CB (Split System: Heat Pump with Remote Outdoor Unit-Air-Source) | N/A
212621784 | Central Heat Pump | COLEMAN | HMH72B341 | ASPEN |  | C(A,C,D,E)48D24+TDR | TPLC120C20MP13 | 30400 |  |  | 16.1 | 8.1 | 32400 |  |  | 27800 | 85.8% | 2.44 | Both | 632.5 | 2.53 | HRCU-A-CB (Split System: Heat Pump with Remote Outdoor Unit-Air-Source) | N/A
212621766 | Central Heat Pump | COLEMAN | HMH72B341 | ASPEN |  | D(A,C,E)36D34+TDR | TPLC100C20MP13 | 32200 |  |  | 16.5 | 8.1 | 32400 |  |  | 27800 | 85.8% | 2.44 | Both | 670 | 2.68 | HRCU-A-CB (Split System: Heat Pump with Remote Outdoor Unit-Air-Source) | N/A
211719781 | Central Heat Pump | COLEMAN | HMH72B341 |  |  | XAUB30CXXN1+TXV | CPLC080B12MP13 | 32400 |  |  | 17 | 8.1 | 33600 |  |  | 23600 | 70.24% | 2 | Both | 675 | 2.7 | HRCU-A-CB (Split System: Heat Pump with Remote Outdoor Unit-Air-Source) | N/A
212621552 | Central Heat Pump | COLEMAN | HMH72B341 | ASPEN |  | C(A,C,D,E)42B34+TDR | TMLV120C20MP12 | 31600 |  |  | 16.5 | 8.1 | 32200 |  |  | 27600 | 85.71% | 2.44 | Both | 657.5 | 2.63 | HRCU-A-CB (Split System: Heat Pump with Remote Outdoor Unit-Air-Source) | N/A
212621599 | Central Heat Pump | COLEMAN | HMH72B341 | ASPEN |  | C(A,C,D,E)48A34+TDR | TM9V120D20MP12 | 31800 |  |  | 17 | 8.5 | 32200 |  |  | 28200 | 87.58% | 2.8 | Both | 662.5 | 2.65 | HRCU-A-CB (Split System: Heat Pump with Remote Outdoor Unit-Air-Source) | N/A
212621800 | Central Heat Pump | COLEMAN | HMH72B341 | ASPEN |  | C(A,C,D,E)36B24+TDR | TM9Y120D20MP11 | 28800 |  |  | 15.6 | 8.5 | 32400 |  |  | 27800 | 85.8% | 2.76 | Both | 600 | 2.4 | HRCU-A-CB (Split System: Heat Pump with Remote Outdoor Unit-Air-Source) | N/A
210473073 | Central Heat Pump | BRYANT HEATING AND COOLING SYSTEMS | 288BNV025*0**C* |  |  | CAP**4224AL*+UI | 987MB60060C21*** | 23600 |  |  | 16.5 | 8.1 | 21400 |  |  | 16700 | 78.04% | 1.96 | Both | 492.5 | 1.97 | HRCU-A-CB (Split System: Heat Pump with Remote Outdoor Unit-Air-Source) | N/A
213372387 | Central Heat Pump | RUSSELL | SP18AZ36AJVC |  |  | TCFZ6021SEAAM | S951V0603A17UHU | 34200 |  |  | 19 | 8.5 | 34200 |  |  | 43500 | 127.2% | 2.2 | Both | 712.5 | 2.85 | HRCU-A-CB (Split System: Heat Pump with Remote Outdoor Unit-Air-Source) | No
210474339 | Central Heat Pump | BRYANT HEATING AND COOLING SYSTEMS | 288BNV025*0**C* |  |  | CSPH*4212AL*+UI | 986TC66120C24*** | 24200 |  |  | 16 | 8.1 | 21400 |  |  | 16600 | 77.57% | 2 | Both | 505 | 2.02 | HRCU-A-CB (Split System: Heat Pump with Remote Outdoor Unit-Air-Source) | N/A
212625354 | Central Heat Pump | COLEMAN | HMH72B341 | ASPEN |  | D(A,C,E)42D34+TDR | CP9C100C20MP13 | 33000 |  |  | 17.5 | 8.1 | 34000 |  |  | 28400 | 83.53% | 2.46 | Both | 687.5 | 2.75 | HRCU-A-CB (Split System: Heat Pump with Remote Outdoor Unit-Air-Source) | N/A
212623848 | Central Heat Pump | COLEMAN | HMH72B341 | ASPEN |  | C(A,C,D,E)36B24+TDR | TM9V060B12MP12 | 29400 |  |  | 16.7 | 8.1 | 34000 |  |  | 27800 | 81.76% | 2.42 | Both | 612.5 | 2.45 | HRCU-A-CB (Split System: Heat Pump with Remote Outdoor Unit-Air-Source) | N/A
212624133 | Central Heat Pump | COLEMAN | HMH72B341 | ASPEN |  | C(A,C,D,E)42D24+TDR | CP9C080B12MP13 | 31800 |  |  | 17 | 8.1 | 33600 |  |  | 29600 | 88.1% | 2.45 | Both | 662.5 | 2.65 | HRCU-A-CB (Split System: Heat Pump with Remote Outdoor Unit-Air-Source) | N/A
212624198 | Central Heat Pump | COLEMAN | HMH72B341 | ASPEN |  | C(A,C,D,E)42D24+TDR | TM9Y100C16MP11 | 32000 |  |  | 18 | 8.5 | 34000 |  |  | 28400 | 83.53% | 2.74 | Both | 667.5 | 2.67 | HRCU-A-CB (Split System: Heat Pump with Remote Outdoor Unit-Air-Source) | N/A
212621661 | Central Heat Pump | COLEMAN | HMH72B341 | ASPEN |  | D(A,C,E)48D34+TDR | CPLC100C20MP13 | 32800 |  |  | 16.5 | 8.1 | 32400 |  |  | 27800 | 85.8% | 2.44 | Both | 682.5 | 2.73 | HRCU-A-CB (Split System: Heat Pump with Remote Outdoor Unit-Air-Source) | N/A
214719863 | Central Heat Pump | COLEMAN | HH836E2S11 |  |  | CTU48C5XFS1+TXV | TMLE120C20MP11 | 34000 |  |  | 17 | 8.5 | 32000 |  |  | 25600 | 80% | 2 | Both | 707.5 | 2.83 | HRCU-A-CB (Split System: Heat Pump with Remote Outdoor Unit-Air-Source) | Yes
212621547 | Central Heat Pump | COLEMAN | HMH72B341 | ASPEN |  | D(A,C,E)42A34+TDR | TM8V120C20MP12 | 31200 |  |  | 16.4 | 8.4 | 32200 |  |  | 27600 | 85.71% | 2.7 | Both | 650 | 2.6 | HRCU-A-CB (Split System: Heat Pump with Remote Outdoor Unit-Air-Source) | N/A
212621586 | Central Heat Pump | COLEMAN | HMH72B341 | ASPEN |  | D(A,C,E)48B24+TDR | CP9C120D20MP13 | 29800 |  |  | 16.4 | 8.1 | 32200 |  |  | 28000 | 86.96% | 2.51 | Both | 620 | 2.48 | HRCU-A-CB (Split System: Heat Pump with Remote Outdoor Unit-Air-Source) | N/A
214671471 | Central Heat Pump | FRASER-JOHNSTON | HMH72B361 | ASPEN |  | A(E,F)M376+TDR |  | 34400 |  |  | 18 | 8.1 | 36000 |  |  | 26400 | 73.33% | 2.82 | Both | 717.5 | 2.87 | HRCU-A-CB (Split System: Heat Pump with Remote Outdoor Unit-Air-Source) | N/A
206724412 | Central Heat Pump | MAMMOTH | GXH24-36MSK4DH |  |  | GMH24-**MSK4DH1 |  | 24000 |  |  | 17 | 9 | 24000 |  |  | 22000 | 91.67% | 1.8 | Both | 500 | 2 | HRCU-A-CB (Split System: Heat Pump with Remote Outdoor Unit-Air-Source) | Yes
211226288 | Central Heat Pump | DAY & NIGHT | DLCURAH36ABK |  |  | EA*4X36L21A* | *80ES(N,L)1102120A* | 35200 |  |  | 16 | 8.1 | 38500 |  |  | 35200 | 91.43% | 1.82 | Both | 732.5 | 2.93 | HRCU-A-CB (Split System: Heat Pump with Remote Outdoor Unit-Air-Source) | N/A
211226331 | Central Heat Pump | DAY & NIGHT | DLCURAH36ABK |  |  | EA*4X36L21A* | *92ESN0601714A* | 35200 |  |  | 16 | 8.1 | 38500 |  |  | 35200 | 91.43% | 1.82 | Both | 732.5 | 2.93 | HRCU-A-CB (Split System: Heat Pump with Remote Outdoor Unit-Air-Source) | N/A
213080249 | Central Heat Pump | DAY & NIGHT | DLCURAH36ABK |  |  | EN(A,D,W)4X48L21** | *96MSN0802120A* | 36200 |  |  | 16 | 8.1 | 38500 |  |  | 35000 | 90.91% | 2.02 | Both | 755 | 3.02 | HRCU-A-CB (Split System: Heat Pump with Remote Outdoor Unit-Air-Source) | N/A
211599530 | Central Heat Pump | FRASER-JOHNSTON | THF2B42T21 | ASPEN |  | LEM48C4 |  | 39000 |  |  | 16 | 8.1 | 40500 |  |  | 29000 | 71.6% | 3.33 | Both | 812.5 | 3.25 | HRCU-A-CB (Split System: Heat Pump with Remote Outdoor Unit-Air-Source) | N/A
211241415 | Central Heat Pump | DAY & NIGHT | DLCURAH24ABK |  |  | EA*4X30L17A* | *96VSN0401712A* | 23200 |  |  | 16 | 8.5 | 25800 |  |  | 24200 | 93.8% | 2 | Both | 482.5 | 1.93 | HRCU-A-CB (Split System: Heat Pump with Remote Outdoor Unit-Air-Source) | N/A
211244305 | Central Heat Pump | DAY & NIGHT | DLCURAH24ABK |  |  | EN(A,D)4X30L14** | *80VTL0451412A* | 24000 |  |  | 16.5 | 8.1 | 26200 |  |  | 23000 | 87.79% | 1.9 | Both | 500 | 2 | HRCU-A-CB (Split System: Heat Pump with Remote Outdoor Unit-Air-Source) | N/A
210692369 | Central Heat Pump | DAIKIN | DZ9VCA3610A* |  |  | CSCF3642N6D*+TXV | D*96VC0603BNA* | 33800 |  |  | 18.5 | 8.2 | 34000 |  |  | 24400 | 71.76% | 1.8 | Both | 705 | 2.82 | HRCU-A-CB (Split System: Heat Pump with Remote Outdoor Unit-Air-Source) | N/A
210692376 | Central Heat Pump | DAIKIN | DZ9VCA3610A* |  |  | CSCF3642N6D*+TXV | D*97MC0803BNA* | 33800 |  |  | 18.5 | 8.2 | 34000 |  |  | 24400 | 71.76% | 1.8 | Both | 705 | 2.82 | HRCU-A-CB (Split System: Heat Pump with Remote Outdoor Unit-Air-Source) | N/A
211245549 | Central Heat Pump | DAY & NIGHT | DLCURAH24ABK |  |  | EN(A,D)4X36L21** | *96VTN0601714A* | 24000 |  |  | 16.5 | 8.1 | 26200 |  |  | 23200 | 88.55% | 1.92 | Both | 500 | 2 | HRCU-A-CB (Split System: Heat Pump with Remote Outdoor Unit-Air-Source) | N/A
212925893 | Central Heat Pump | TOSOT | TU60-48WADU | ASPEN |  | C(A,C,D,E)60C44+TDR |  | 50500 |  |  | 15.2 | 8.5 | 53000 |  |  | 37200 | 70.19% | 1.8 | Both | 1052.5 | 4.21 | HRCU-A-C (Split System: Heat Pump with Remote Outdoor Unit with No Indoor Fan --Air Source) | N/A
211713124 | Central Heat Pump | CARRIER | 38MURAQ30AB3* |  |  | CAP**4321AL* | 58SU*A040E17**12 | 31200 |  |  | 15.2 | 8.1 | 33400 |  |  | 26000 | 77.84% | 1.86 | Both | 650 | 2.6 | HRCU-A-CB (Split System: Heat Pump with Remote Outdoor Unit-Air-Source) | N/A
213607644 | Central Heat Pump | CARRIER | 38MURAQ24AB3* |  |  | FT4BNXB24L* |  | 24600 |  |  | 17 | 9.5 | 26000 |  |  | 22200 | 85.38% | 1.84 | Both | 512.5 | 2.05 | HRCU-A-CB (Split System: Heat Pump with Remote Outdoor Unit-Air-Source) | N/A
210474493 | Central Heat Pump | BRYANT HEATING AND COOLING SYSTEMS | 288BNV025*0**C* |  |  | CSPH*4812AL*+UI | 83*CA60100C21*** | 24200 |  |  | 16 | 8.1 | 21200 |  |  | 16600 | 78.3% | 2 | Both | 505 | 2.02 | HRCU-A-CB (Split System: Heat Pump with Remote Outdoor Unit-Air-Source) | N/A
210473139 | Central Heat Pump | BRYANT HEATING AND COOLING SYSTEMS | 288BNV025*0**C* |  |  | CAP**4321AL*+UI | 83*CA60100C21*** | 24400 |  |  | 16.5 | 8.1 | 21200 |  |  | 16700 | 78.77% | 2.02 | Both | 507.5 | 2.03 | HRCU-A-CB (Split System: Heat Pump with Remote Outdoor Unit-Air-Source) | N/A
210474471 | Central Heat Pump | BRYANT HEATING AND COOLING SYSTEMS | 288BNV025*0**C* |  |  | CSPH*4812AL*+UI | 83*CA36040C17*** | 24200 |  |  | 16.5 | 8.1 | 21200 |  |  | 16600 | 78.3% | 2.02 | Both | 505 | 2.02 | HRCU-A-CB (Split System: Heat Pump with Remote Outdoor Unit-Air-Source) | N/A
210473051 | Central Heat Pump | BRYANT HEATING AND COOLING SYSTEMS | 288BNV025*0**C* |  |  | CAP**4224AL*+UI | 987MB66120C24*** | 23800 |  |  | 16.5 | 8.1 | 21400 |  |  | 16700 | 78.04% | 1.96 | Both | 495 | 1.98 | HRCU-A-CB (Split System: Heat Pump with Remote Outdoor Unit-Air-Source) | N/A
213372386 | Central Heat Pump | RUSSELL | SP18AZ36AJVC |  |  | TCFZ3621MEAAM | S951V0603A17UHU | 34200 |  |  | 19 | 8.5 | 34200 |  |  | 43500 | 127.2% | 2.2 | Both | 712.5 | 2.85 | HRCU-A-CB (Split System: Heat Pump with Remote Outdoor Unit-Air-Source) | No
214398389 | Central Heat Pump | COLEMAN | HH824E2S11 |  |  | CTF30B5ACS1 | TMLE100B12MP11 | 23000 |  |  | 17 | 9 | 23000 |  |  | 18000 | 78.26% | 2 | Both | 480 | 1.92 | HRCU-A-CB (Split System: Heat Pump with Remote Outdoor Unit-Air-Source) | Both
212438126 | Central Heat Pump | ARMSTRONG AIR | 4SHP22LX124P-**A | ADP |  | 36DX** | A80UH2E045A12 | 23600 |  |  | 21 | 8.5 | 21400 |  |  | 15000 | 70.09% | 1.9 | Both | 492.5 | 1.97 | HRCU-A-CB (Split System: Heat Pump with Remote Outdoor Unit-Air-Source) | N/A
212437549 | Central Heat Pump | ARMSTRONG AIR | 4SHP22LX124P-**A | ADP |  | 36CX** | A80UH1E045A12 | 23400 |  |  | 21 | 8.5 | 21200 |  |  | 14900 | 70.28% | 1.86 | Both | 487.5 | 1.95 | HRCU-A-CB (Split System: Heat Pump with Remote Outdoor Unit-Air-Source) | N/A
211719706 | Central Heat Pump | COLEMAN | HC20B3621 |  |  | XAMB36DE2N1+CC | CPLC080B12MP13 | 32600 |  |  | 18 | 8.5 | 34400 |  |  | 29600 | 86.05% | 1.94 | Both | 680 | 2.72 | HRCU-A-CB (Split System: Heat Pump with Remote Outdoor Unit-Air-Source) | No
214296114 | Central Heat Pump | BOREAL | ENVBR60HPJ1OA | ADP |  | HG52960+TD |  | 50500 |  |  | 15.2 | 8.5 | 51000 |  |  | 36800 | 72.16% | 1.8 | Both | 1052.5 | 4.21 | HRCU-A-C (Split System: Heat Pump with Remote Outdoor Unit with No Indoor Fan --Air Source) | N/A
214296097 | Central Heat Pump | BOREAL | ENVBR60HPJ1OA | ADP |  | *E49960+TD |  | 50500 |  |  | 15.2 | 8.35 | 51000 |  |  | 36800 | 72.16% | 1.78 | Both | 1052.5 | 4.21 | HRCU-A-C (Split System: Heat Pump with Remote Outdoor Unit with No Indoor Fan --Air Source) | N/A
210609964 | Central Heat Pump | DAIKIN | DZ9VCA3610A* |  |  | DMVE36CP1400A* |  | 33600 |  |  | 18.5 | 8.2 | 34000 |  |  | 24400 | 71.76% | 1.8 | Both | 700 | 2.8 | HRCU-A-CB (Split System: Heat Pump with Remote Outdoor Unit-Air-Source) | N/A
211241433 | Central Heat Pump | DAY & NIGHT | DLCURAH24ABK |  |  | EA*4X30L17A* | *96VSN0801716A* | 24200 |  |  | 16.5 | 8.5 | 26400 |  |  | 23000 | 87.12% | 1.9 | Both | 505 | 2.02 | HRCU-A-CB (Split System: Heat Pump with Remote Outdoor Unit-Air-Source) | N/A
211245579 | Central Heat Pump | DAY & NIGHT | DLCURAH24ABK |  |  | EN(A,D)4X36L21** | *80VTL1102122A* | 23800 |  |  | 17 | 8.1 | 26000 |  |  | 23600 | 90.77% | 1.96 | Both | 495 | 1.98 | HRCU-A-CB (Split System: Heat Pump with Remote Outdoor Unit-Air-Source) | N/A
211244328 | Central Heat Pump | DAY & NIGHT | DLCURAH24ABK |  |  | EN(A,D)4X30L14** | *95ESN0601412A* | 24200 |  |  | 15.5 | 8.1 | 26600 |  |  | 22800 | 85.71% | 1.86 | Both | 505 | 2.02 | HRCU-A-CB (Split System: Heat Pump with Remote Outdoor Unit-Air-Source) | N/A
211244926 | Central Heat Pump | DAY & NIGHT | DLCURAH24ABK |  |  | EN(A,D,W)4X36L17** | *80ES(N,L)0701716A* | 24800 |  |  | 16 | 8.1 | 26800 |  |  | 22200 | 82.84% | 1.82 | Both | 517.5 | 2.07 | HRCU-A-CB (Split System: Heat Pump with Remote Outdoor Unit-Air-Source) | N/A
210692361 | Central Heat Pump | DAIKIN | DZ9VCA3610A* |  |  | CSCF3642N6D*+TXV | D*80SC0604BUA* | 33800 |  |  | 18.5 | 8.2 | 34000 |  |  | 24400 | 71.76% | 1.8 | Both | 705 | 2.82 | HRCU-A-CB (Split System: Heat Pump with Remote Outdoor Unit-Air-Source) | N/A
211240336 | Central Heat Pump | DAY & NIGHT | DLCURAH24ABK |  |  | EA*4X24L14A* | *92ESN0601412A* | 24200 |  |  | 16 | 8.5 | 27200 |  |  | 23400 | 86.03% | 1.9 | Both | 505 | 2.02 | HRCU-A-CB (Split System: Heat Pump with Remote Outdoor Unit-Air-Source) | N/A
211226499 | Central Heat Pump | DAY & NIGHT | DLCURAH36ABK |  |  | EA*4X37L17A* | *80ES(N,L)0701412A* | 35800 |  |  | 15.5 | 8.1 | 38500 |  |  | 35000 | 90.91% | 2 | Both | 745 | 2.98 | HRCU-A-CB (Split System: Heat Pump with Remote Outdoor Unit-Air-Source) | N/A
211227535 | Central Heat Pump | DAY & NIGHT | DLCURAH36ABK |  |  | EA*4X42L21A* | *92ESN0802120A* | 35200 |  |  | 16.5 | 8.1 | 38500 |  |  | 35000 | 90.91% | 1.88 | Both | 732.5 | 2.93 | HRCU-A-CB (Split System: Heat Pump with Remote Outdoor Unit-Air-Source) | N/A
211230550 | Central Heat Pump | DAY & NIGHT | DLCURAH36ABK |  |  | EN(A,D)4X48L24** | *80ESU1002120A* | 36200 |  |  | 16 | 8.1 | 38500 |  |  | 34800 | 90.39% | 2.02 | Both | 755 | 3.02 | HRCU-A-CB (Split System: Heat Pump with Remote Outdoor Unit-Air-Source) | N/A
214720231 | Central Heat Pump | BOSCH | BOVA-24HDN1-M15G | ASPEN |  | AEW254+TDR |  | 15900 |  |  | 15.2 | 8.1 | 17500 |  |  | 12900 | 73.71% | 1.81 | Both | 332.5 | 1.33 | HRCU-A-CB (Split System: Heat Pump with Remote Outdoor Unit-Air-Source) | N/A
210470276 | Central Heat Pump | BRYANT HEATING AND COOLING SYSTEMS | 288BNV037*0**B* |  |  | CAP**6024AL*+UI | 88*TA66135C24*** | 32800 |  |  | 18 | 8.5 | 31800 |  |  | 24800 | 77.99% | 2 | Both | 682.5 | 2.73 | HRCU-A-CB (Split System: Heat Pump with Remote Outdoor Unit-Air-Source) | No
213206422 | Central Heat Pump | CARRIER | 38MURAQ24AB3* | ASPEN |  | D(A,C,E)24B44+TDR | 59SC2D060E14**12 | 23400 |  |  | 17 | 8.1 | 25800 |  |  | 20000 | 77.52% | 2.86 | Both | 487.5 | 1.95 | HRCU-A-CB (Split System: Heat Pump with Remote Outdoor Unit-Air-Source) | N/A
212624015 | Central Heat Pump | COLEMAN | HMH72B341 | ASPEN |  | C(A,C,D,E)42D24+TDR | TMLE080B12MP11 | 30600 |  |  | 17.7 | 8.1 | 34000 |  |  | 28000 | 82.35% | 2.41 | Both | 637.5 | 2.55 | HRCU-A-CB (Split System: Heat Pump with Remote Outdoor Unit-Air-Source) | N/A
212621541 | Central Heat Pump | COLEMAN | HMH72B341 | ASPEN |  | D(A,C,E)48B24+TDR | TM8V100C20MP12 | 29600 |  |  | 15.9 | 8.1 | 32200 |  |  | 27600 | 85.71% | 2.44 | Both | 617.5 | 2.47 | HRCU-A-CB (Split System: Heat Pump with Remote Outdoor Unit-Air-Source) | N/A
212621659 | Central Heat Pump | COLEMAN | HMH72B341 | ASPEN |  | D(A,C,E)48C34+TDR | CPLC100C20MP13 | 32600 |  |  | 16.5 | 8.1 | 32400 |  |  | 27800 | 85.8% | 2.44 | Both | 680 | 2.72 | HRCU-A-CB (Split System: Heat Pump with Remote Outdoor Unit-Air-Source) | N/A
212621595 | Central Heat Pump | COLEMAN | HMH72B341 | ASPEN |  | C(A,C,D,E)42B34+TDR | CP9C120D20MP13 | 31800 |  |  | 17 | 8.1 | 32200 |  |  | 28200 | 87.58% | 2.5 | Both | 662.5 | 2.65 | HRCU-A-CB (Split System: Heat Pump with Remote Outdoor Unit-Air-Source) | N/A
212621770 | Central Heat Pump | COLEMAN | HMH72B341 | ASPEN |  | D(A,C,E)42D24+TDR | TPLC100C20MP13 | 30000 |  |  | 16 | 8.1 | 32400 |  |  | 27800 | 85.8% | 2.44 | Both | 625 | 2.5 | HRCU-A-CB (Split System: Heat Pump with Remote Outdoor Unit-Air-Source) | N/A
212621665 | Central Heat Pump | COLEMAN | HMH72B341 | ASPEN |  | C(A,C,D,E)36D24+TDR | CPLC120C20MP13 | 29600 |  |  | 15.9 | 8.1 | 32400 |  |  | 27800 | 85.8% | 2.44 | Both | 617.5 | 2.47 | HRCU-A-CB (Split System: Heat Pump with Remote Outdoor Unit-Air-Source) | N/A
213253604 | Central Heat Pump | FRASER-JOHNSTON | HMH72B341 | ASPEN |  | C(A,C,D,E)42A3G+TXV+TDR | TM9Y080C16MP11 | 33600 |  |  | 18.5 | 8.3 | 33800 |  |  | 28200 | 83.43% | 2.6 | Both | 700 | 2.8 | HRCU-A-CB (Split System: Heat Pump with Remote Outdoor Unit-Air-Source) | N/A
212925892 | Central Heat Pump | TOSOT | TU60-48WADU | ASPEN |  | C(A,C,D,E)60B44+TDR |  | 50500 |  |  | 15.2 | 8.5 | 53000 |  |  | 37200 | 70.19% | 1.8 | Both | 1052.5 | 4.21 | HRCU-A-C (Split System: Heat Pump with Remote Outdoor Unit with No Indoor Fan --Air Source) | N/A
214606338 | Central Heat Pump | LUXAIRE | THF2B36T21 | ASPEN |  | AE(D,N,U)+CM48C3G+TDR |  | 34200 |  |  | 15.5 | 8.1 | 33800 |  |  | 25000 | 73.96% | 3.16 | Both | 712.5 | 2.85 | HRCU-A-CB (Split System: Heat Pump with Remote Outdoor Unit-Air-Source) | N/A
212925898 | Central Heat Pump | TOSOT | TU60-48WADU | ASPEN |  | D(A,C,E)61C44+TDR |  | 47000 |  |  | 15.2 | 8.5 | 48000 |  |  | 33600 | 70% | 1.8 | Both | 980 | 3.92 | HRCU-A-C (Split System: Heat Pump with Remote Outdoor Unit with No Indoor Fan --Air Source) | N/A
214447345 | Central Heat Pump | HISENSE | AUWR-48U3SP2 | ASPEN |  | A(E,F)M494+TDR |  | 45000 |  |  | 17.2 | 8.1 | 46500 |  |  | 33000 | 70.97% | 1.9 | Both | 937.5 | 3.75 | HRCU-A-CB (Split System: Heat Pump with Remote Outdoor Unit-Air-Source) | N/A
213613579 | Central Heat Pump | BRYANT HEATING AND COOLING SYSTEMS | 38MURAQ24AA3* | ASPEN |  | L(E,G)M24D4 |  | 23800 |  |  | 15.5 | 9 | 25400 |  |  | 22600 | 88.98% | 2.89 | Both | 495 | 1.98 | HRCU-A-CB (Split System: Heat Pump with Remote Outdoor Unit-Air-Source) | N/A
214389569 | Central Heat Pump | CARRIER | 38MURAQ18AB3* | ASPEN |  | AEW194+TDR |  | 17000 |  |  | 15.2 | 8.5 | 18000 |  |  | 18300 | 101.7% | 2.56 | Both | 355 | 1.42 | HRCU-A-CB (Split System: Heat Pump with Remote Outdoor Unit-Air-Source) | N/A
214723115 | Central Heat Pump | BOSCH | BOVA-24HDN1-M15G | ASPEN |  | L(E,F)W30B4 |  | 16800 |  |  | 15.2 | 8.1 | 17900 |  |  | 12900 | 72.07% | 1.81 | Both | 350 | 1.4 | HRCU-A-CB (Split System: Heat Pump with Remote Outdoor Unit-Air-Source) | N/A
211222790 | Central Heat Pump | DAY & NIGHT | DLCURAH30ABK |  |  | FXM4X36**AL |  | 31000 |  |  | 15.2 | 8.1 | 33600 |  |  | 26400 | 78.57% | 1.82 | Both | 645 | 2.58 | HRCU-A-CB (Split System: Heat Pump with Remote Outdoor Unit-Air-Source) | N/A
212925890 | Central Heat Pump | TOSOT | TU60-48WADU | ASPEN |  | C(A,C,D,E)48D44+TDR |  | 47000 |  |  | 15.2 | 8.5 | 48000 |  |  | 33600 | 70% | 1.8 | Both | 980 | 3.92 | HRCU-A-C (Split System: Heat Pump with Remote Outdoor Unit with No Indoor Fan --Air Source) | N/A
211222130 | Central Heat Pump | DAY & NIGHT | DLCURAH30ABK |  |  | EA*4X36L21A* | *92ESN0801716A* | 29600 |  |  | 15.2 | 8.1 | 33800 |  |  | 27800 | 82.25% | 1.76 | Both | 617.5 | 2.47 | HRCU-A-CB (Split System: Heat Pump with Remote Outdoor Unit-Air-Source) | N/A
213925631 | Central Heat Pump | LUXAIRE | HMH72B361 | ASPEN |  | L(E,G)M48B4 |  | 34400 |  |  | 18 | 8.1 | 36000 |  |  | 26400 | 73.33% | 2.82 | Both | 717.5 | 2.87 | HRCU-A-CB (Split System: Heat Pump with Remote Outdoor Unit-Air-Source) | N/A
211656179 | Central Heat Pump | LUXAIRE | HMH72B361 | ASPEN |  | AFM474+TDR |  | 35200 |  |  | 18 | 8.1 | 36000 |  |  | 26000 | 72.22% | 2.81 | Both | 732.5 | 2.93 | HRCU-A-CB (Split System: Heat Pump with Remote Outdoor Unit-Air-Source) | N/A
211227475 | Central Heat Pump | DAY & NIGHT | DLCURAH36ABK |  |  | EA*4X42L21A* | *80VTL0902120A* | 35000 |  |  | 16 | 8.1 | 38500 |  |  | 35000 | 90.91% | 1.86 | Both | 730 | 2.92 | HRCU-A-CB (Split System: Heat Pump with Remote Outdoor Unit-Air-Source) | N/A
211229606 | Central Heat Pump | DAY & NIGHT | DLCURAH36ABK |  |  | EA*4X48L24A* | *96VTN1002120A* | 36400 |  |  | 15.5 | 8.5 | 38500 |  |  | 34800 | 90.39% | 2.08 | Both | 757.5 | 3.03 | HRCU-A-CB (Split System: Heat Pump with Remote Outdoor Unit-Air-Source) | N/A
211712571 | Central Heat Pump | CARRIER | 38MURAQ30AB3* |  |  | CAP**4221AL* | 58SU*A080E21**20 | 29800 |  |  | 15.2 | 8.1 | 33800 |  |  | 27200 | 80.47% | 1.78 | Both | 620 | 2.48 | HRCU-A-CB (Split System: Heat Pump with Remote Outdoor Unit-Air-Source) | N/A
214606335 | Central Heat Pump | LUXAIRE | THF2B36T21 | ASPEN |  | AE(D,N,U)+CM48C34+TDR |  | 34200 |  |  | 15.5 | 8.1 | 33800 |  |  | 25000 | 73.96% | 3.16 | Both | 712.5 | 2.85 | HRCU-A-CB (Split System: Heat Pump with Remote Outdoor Unit-Air-Source) | N/A
212437565 | Central Heat Pump | ARMSTRONG AIR | 4SHP22LX124P-**A | ADP |  | 36AX** | A80UH2E045A12 | 23600 |  |  | 21 | 8.5 | 21400 |  |  | 15000 | 70.09% | 1.9 | Both | 492.5 | 1.97 | HRCU-A-CB (Split System: Heat Pump with Remote Outdoor Unit-Air-Source) | N/A
212437572 | Central Heat Pump | ARMSTRONG AIR | 4SHP22LX124P-**A | ADP |  | 36BX** | A80UH2E090B12 | 24000 |  |  | 21 | 8.5 | 22000 |  |  | 15400 | 70% | 1.92 | Both | 500 | 2 | HRCU-A-CB (Split System: Heat Pump with Remote Outdoor Unit-Air-Source) | N/A
212624004 | Central Heat Pump | COLEMAN | HMH72B341 | ASPEN |  | D(A,C,E)48D24+TDR | TM9Y080B12MP11 | 31000 |  |  | 17.8 | 8.1 | 34000 |  |  | 28000 | 82.35% | 2.41 | Both | 645 | 2.58 | HRCU-A-CB (Split System: Heat Pump with Remote Outdoor Unit-Air-Source) | N/A
212624061 | Central Heat Pump | COLEMAN | HMH72B341 | ASPEN |  | C(A,C,D,E)48D24+TDR | CPLC060A12MP13 | 32400 |  |  | 17.5 | 8.1 | 33400 |  |  | 28800 | 86.23% | 2.49 | Both | 675 | 2.7 | HRCU-A-CB (Split System: Heat Pump with Remote Outdoor Unit-Air-Source) | N/A
212624086 | Central Heat Pump | COLEMAN | HMH72B341 | ASPEN |  | C(A,C,D,E)42D24+TDR | TM8V060A12MP12 | 32000 |  |  | 17.5 | 8.1 | 33400 |  |  | 28800 | 86.23% | 2.49 | Both | 667.5 | 2.67 | HRCU-A-CB (Split System: Heat Pump with Remote Outdoor Unit-Air-Source) | N/A
211719710 | Central Heat Pump | COLEMAN | HMH72B341 |  |  | XAHB36DBCN1 | CPLC080B12MP13 | 32800 |  |  | 16.5 | 8.1 | 33000 |  |  | 23400 | 70.91% | 1.98 | Both | 682.5 | 2.73 | HRCU-A-CB (Split System: Heat Pump with Remote Outdoor Unit-Air-Source) | N/A
211719708 | Central Heat Pump | COLEMAN | HMH72B341 |  |  | XAHB36DXXN1+TXV | CPLC080B12MP13 | 32800 |  |  | 16.5 | 8.1 | 33000 |  |  | 23400 | 70.91% | 1.98 | Both | 682.5 | 2.73 | HRCU-A-CB (Split System: Heat Pump with Remote Outdoor Unit-Air-Source) | N/A
212624011 | Central Heat Pump | COLEMAN | HMH72B341 | ASPEN |  | C(A,C,D,E)36C24+TDR | TMLE080B12MP11 | 29800 |  |  | 17.4 | 8.1 | 34000 |  |  | 28000 | 82.35% | 2.41 | Both | 620 | 2.48 | HRCU-A-CB (Split System: Heat Pump with Remote Outdoor Unit-Air-Source) | N/A
212624002 | Central Heat Pump | COLEMAN | HMH72B341 | ASPEN |  | D(A,C,E)48C24+TDR | TM9Y080B12MP11 | 30600 |  |  | 17.7 | 8.1 | 34000 |  |  | 28000 | 82.35% | 2.41 | Both | 637.5 | 2.55 | HRCU-A-CB (Split System: Heat Pump with Remote Outdoor Unit-Air-Source) | N/A
212624045 | Central Heat Pump | COLEMAN | HMH72B341 | ASPEN |  | D(A,C,E)48B34+TDR | TMLE080B12MP11 | 32600 |  |  | 18 | 8.1 | 34000 |  |  | 28000 | 82.35% | 2.41 | Both | 680 | 2.72 | HRCU-A-CB (Split System: Heat Pump with Remote Outdoor Unit-Air-Source) | N/A
212624199 | Central Heat Pump | COLEMAN | HMH72B341 | ASPEN |  | C(A,C,D,E)48C24+TDR | TM9Y100C16MP11 | 32000 |  |  | 18 | 8.5 | 34000 |  |  | 28400 | 83.53% | 2.74 | Both | 667.5 | 2.67 | HRCU-A-CB (Split System: Heat Pump with Remote Outdoor Unit-Air-Source) | N/A
212624134 | Central Heat Pump | COLEMAN | HMH72B341 | ASPEN |  | C(A,C,D,E)48C24+TDR | CP9C080B12MP13 | 31800 |  |  | 17 | 8.1 | 33600 |  |  | 29600 | 88.1% | 2.45 | Both | 662.5 | 2.65 | HRCU-A-CB (Split System: Heat Pump with Remote Outdoor Unit-Air-Source) | N/A
212624148 | Central Heat Pump | COLEMAN | HMH72B341 | ASPEN |  | D(A,C,E)36B44+TDR | TM9V080B12MP12 | 32800 |  |  | 17 | 8.5 | 34000 |  |  | 29400 | 86.47% | 2.73 | Both | 682.5 | 2.73 | HRCU-A-CB (Split System: Heat Pump with Remote Outdoor Unit-Air-Source) | N/A
212624151 | Central Heat Pump | COLEMAN | HMH72B341 | ASPEN |  | D(A,C,E)48C34+TDR | TM9V080B12MP12 | 32800 |  |  | 17 | 8.5 | 34000 |  |  | 29400 | 86.47% | 2.73 | Both | 682.5 | 2.73 | HRCU-A-CB (Split System: Heat Pump with Remote Outdoor Unit-Air-Source) | N/A
212621560 | Central Heat Pump | COLEMAN | HMH72B341 | ASPEN |  | C(A,C,D,E)42B34+TDR | TPLC100C20MP13 | 31600 |  |  | 16.5 | 8.1 | 32200 |  |  | 27600 | 85.71% | 2.44 | Both | 657.5 | 2.63 | HRCU-A-CB (Split System: Heat Pump with Remote Outdoor Unit-Air-Source) | N/A
211719787 | Central Heat Pump | COLEMAN | HMH72B341 |  |  | XAHC48FBCN1 | CPLC080B12MP13 | 32400 |  |  | 16 | 8.1 | 32000 |  |  | 23600 | 73.75% | 1.98 | Both | 675 | 2.7 | HRCU-A-CB (Split System: Heat Pump with Remote Outdoor Unit-Air-Source) | N/A
212621576 | Central Heat Pump | COLEMAN | HMH72B341 | ASPEN |  | C(A,C,D,E)42A34+TDR | TM9V120D20MP12 | 31400 |  |  | 16.9 | 8.4 | 32200 |  |  | 28000 | 86.96% | 2.77 | Both | 655 | 2.62 | HRCU-A-CB (Split System: Heat Pump with Remote Outdoor Unit-Air-Source) | N/A
212621754 | Central Heat Pump | COLEMAN | HMH72B341 | ASPEN |  | C(A,C,D,E)36A44+TDR | TPLC100C20MP13 | 31400 |  |  | 16.5 | 8.1 | 32400 |  |  | 27800 | 85.8% | 2.44 | Both | 655 | 2.62 | HRCU-A-CB (Split System: Heat Pump with Remote Outdoor Unit-Air-Source) | N/A
212621790 | Central Heat Pump | COLEMAN | HMH72B341 | ASPEN |  | D(A,C,E)42A44+TDR | TPLC120C20MP13 | 31800 |  |  | 16.5 | 8.1 | 32400 |  |  | 27800 | 85.8% | 2.44 | Both | 662.5 | 2.65 | HRCU-A-CB (Split System: Heat Pump with Remote Outdoor Unit-Air-Source) | N/A
212621795 | Central Heat Pump | COLEMAN | HMH72B341 | ASPEN |  | D(A,C,E)48B34+TDR | TPLC120C20MP13 | 32000 |  |  | 16.5 | 8.1 | 32400 |  |  | 27800 | 85.8% | 2.44 | Both | 667.5 | 2.67 | HRCU-A-CB (Split System: Heat Pump with Remote Outdoor Unit-Air-Source) | N/A
212621779 | Central Heat Pump | COLEMAN | HMH72B341 | ASPEN |  | C(A,C,D,E)36C34+TDR | TPLC120C20MP13 | 31800 |  |  | 16.5 | 8.1 | 32400 |  |  | 27800 | 85.8% | 2.44 | Both | 662.5 | 2.65 | HRCU-A-CB (Split System: Heat Pump with Remote Outdoor Unit-Air-Source) | N/A
212624007 | Central Heat Pump | COLEMAN | HMH72B341 | ASPEN |  | C(A,C,D,E)36A44+TDR | TMLE080B12MP11 | 32000 |  |  | 18 | 8.1 | 34000 |  |  | 28000 | 82.35% | 2.41 | Both | 667.5 | 2.67 | HRCU-A-CB (Split System: Heat Pump with Remote Outdoor Unit-Air-Source) | N/A
212624056 | Central Heat Pump | COLEMAN | HMH72B341 | ASPEN |  | C(A,C,D,E)42C24+TDR | CPLC060A12MP13 | 31600 |  |  | 17.5 | 8.1 | 33400 |  |  | 28800 | 86.23% | 2.49 | Both | 657.5 | 2.63 | HRCU-A-CB (Split System: Heat Pump with Remote Outdoor Unit-Air-Source) | N/A
212621649 | Central Heat Pump | COLEMAN | HMH72B341 | ASPEN |  | D(A,C,E)36B44+TDR | CPLC100C20MP13 | 32400 |  |  | 16.5 | 8.1 | 32400 |  |  | 27800 | 85.8% | 2.44 | Both | 675 | 2.7 | HRCU-A-CB (Split System: Heat Pump with Remote Outdoor Unit-Air-Source) | N/A
212621567 | Central Heat Pump | COLEMAN | HMH72B341 | ASPEN |  | C(A,C,D,E)42B24+TDR | TPLC120C20MP13 | 29000 |  |  | 15.8 | 8.1 | 32200 |  |  | 27600 | 85.71% | 2.44 | Both | 605 | 2.42 | HRCU-A-CB (Split System: Heat Pump with Remote Outdoor Unit-Air-Source) | N/A
212621597 | Central Heat Pump | COLEMAN | HMH72B341 | ASPEN |  | D(A,C,E)48A34+TDR | CP9C120D20MP13 | 31800 |  |  | 17 | 8.1 | 32200 |  |  | 28200 | 87.58% | 2.5 | Both | 662.5 | 2.65 | HRCU-A-CB (Split System: Heat Pump with Remote Outdoor Unit-Air-Source) | N/A
212621745 | Central Heat Pump | COLEMAN | HMH72B341 | ASPEN |  | D(A,C,E)42B34+TDR | TMLV120C20MP12 | 31800 |  |  | 16.5 | 8.1 | 32400 |  |  | 27800 | 85.8% | 2.44 | Both | 662.5 | 2.65 | HRCU-A-CB (Split System: Heat Pump with Remote Outdoor Unit-Air-Source) | N/A
212621788 | Central Heat Pump | COLEMAN | HMH72B341 | ASPEN |  | D(A,C,E)36C34+TDR | TPLC120C20MP13 | 31800 |  |  | 16.5 | 8.1 | 32400 |  |  | 27800 | 85.8% | 2.44 | Both | 662.5 | 2.65 | HRCU-A-CB (Split System: Heat Pump with Remote Outdoor Unit-Air-Source) | N/A
212621763 | Central Heat Pump | COLEMAN | HMH72B341 | ASPEN |  | D(A,C,E)36B34+TDR | TPLC100C20MP13 | 31400 |  |  | 16.5 | 8.1 | 32400 |  |  | 27800 | 85.8% | 2.44 | Both | 655 | 2.62 | HRCU-A-CB (Split System: Heat Pump with Remote Outdoor Unit-Air-Source) | N/A
212624250 | Central Heat Pump | COLEMAN | HMH72B341 | ASPEN |  | C(A,C,D,E)42D24+TDR | TM8E080C16MP11 | 32200 |  |  | 18 | 8.5 | 34000 |  |  | 28400 | 83.53% | 2.77 | Both | 670 | 2.68 | HRCU-A-CB (Split System: Heat Pump with Remote Outdoor Unit-Air-Source) | N/A
212621525 | Central Heat Pump | COLEMAN | HMH72B341 | ASPEN |  | D(A,C,E)48B24+TDR | CPLC100C20MP13 | 29600 |  |  | 15.9 | 8.1 | 32200 |  |  | 27600 | 85.71% | 2.44 | Both | 617.5 | 2.47 | HRCU-A-CB (Split System: Heat Pump with Remote Outdoor Unit-Air-Source) | N/A
212621527 | Central Heat Pump | COLEMAN | HMH72B341 | ASPEN |  | C(A,C,D,E)42B24+TDR | CPLC120C20MP13 | 29000 |  |  | 15.8 | 8.1 | 32200 |  |  | 27600 | 85.71% | 2.44 | Both | 605 | 2.42 | HRCU-A-CB (Split System: Heat Pump with Remote Outdoor Unit-Air-Source) | N/A
212623880 | Central Heat Pump | COLEMAN | HMH72B341 | ASPEN |  | C(A,C,D,E)36C34+TDR | TP9C060B12MP13 | 32600 |  |  | 17.5 | 8.1 | 34000 |  |  | 27800 | 81.76% | 2.42 | Both | 680 | 2.72 | HRCU-A-CB (Split System: Heat Pump with Remote Outdoor Unit-Air-Source) | N/A
212621765 | Central Heat Pump | COLEMAN | HMH72B341 | ASPEN |  | D(A,C,E)36C34+TDR | TPLC100C20MP13 | 31800 |  |  | 16.5 | 8.1 | 32400 |  |  | 27800 | 85.8% | 2.44 | Both | 662.5 | 2.65 | HRCU-A-CB (Split System: Heat Pump with Remote Outdoor Unit-Air-Source) | N/A
212621679 | Central Heat Pump | COLEMAN | HMH72B341 | ASPEN |  | D(A,C,E)42D34+TDR | CPLC120C20MP13 | 32600 |  |  | 16.5 | 8.1 | 32400 |  |  | 27800 | 85.8% | 2.44 | Both | 680 | 2.72 | HRCU-A-CB (Split System: Heat Pump with Remote Outdoor Unit-Air-Source) | N/A
211719791 | Central Heat Pump | COLEMAN | HMH72B341 |  |  | XAHC48FXXN1+TXV | CPLC080B12MP13 | 32400 |  |  | 16 | 8.1 | 32000 |  |  | 23600 | 73.75% | 1.98 | Both | 675 | 2.7 | HRCU-A-CB (Split System: Heat Pump with Remote Outdoor Unit-Air-Source) | N/A
212621568 | Central Heat Pump | COLEMAN | HMH72B341 | ASPEN |  | C(A,C,D,E)42B34+TDR | TPLC120C20MP13 | 31600 |  |  | 16.5 | 8.1 | 32200 |  |  | 27600 | 85.71% | 2.44 | Both | 657.5 | 2.63 | HRCU-A-CB (Split System: Heat Pump with Remote Outdoor Unit-Air-Source) | N/A
212621569 | Central Heat Pump | COLEMAN | HMH72B341 | ASPEN |  | C(A,C,D,E)48A34+TDR | TPLC120C20MP13 | 31600 |  |  | 16.5 | 8.1 | 32200 |  |  | 27600 | 85.71% | 2.44 | Both | 657.5 | 2.63 | HRCU-A-CB (Split System: Heat Pump with Remote Outdoor Unit-Air-Source) | N/A
212621602 | Central Heat Pump | COLEMAN | HMH72B341 | ASPEN |  | C(A,C,D,E)48A34+TDR | TP9C120D20MP13 | 31800 |  |  | 17 | 8.1 | 32200 |  |  | 28200 | 87.58% | 2.5 | Both | 662.5 | 2.65 | HRCU-A-CB (Split System: Heat Pump with Remote Outdoor Unit-Air-Source) | N/A
212621750 | Central Heat Pump | COLEMAN | HMH72B341 | ASPEN |  | D(A,C,E)48C24+TDR | TMLV120C20MP12 | 30000 |  |  | 16 | 8.1 | 32400 |  |  | 27800 | 85.8% | 2.44 | Both | 625 | 2.5 | HRCU-A-CB (Split System: Heat Pump with Remote Outdoor Unit-Air-Source) | N/A
211719723 | Central Heat Pump | COLEMAN | HMH72B341 |  |  | XAHB36DBCN1 | CPLC060A12MP13 | 33400 |  |  | 16.5 | 8.1 | 33600 |  |  | 23800 | 70.83% | 2.02 | Both | 695 | 2.78 | HRCU-A-CB (Split System: Heat Pump with Remote Outdoor Unit-Air-Source) | N/A
212624069 | Central Heat Pump | COLEMAN | HMH72B341 | ASPEN |  | D(A,C,E)48D34+TDR | CPLC060A12MP13 | 32800 |  |  | 17.5 | 8.1 | 33400 |  |  | 28800 | 86.23% | 2.49 | Both | 682.5 | 2.73 | HRCU-A-CB (Split System: Heat Pump with Remote Outdoor Unit-Air-Source) | N/A
212624078 | Central Heat Pump | COLEMAN | HMH72B341 | ASPEN |  | D(A,C,E)42C34+TDR | TM8E080C16MP11 | 33000 |  |  | 18 | 8.4 | 34000 |  |  | 28400 | 83.53% | 2.75 | Both | 687.5 | 2.75 | HRCU-A-CB (Split System: Heat Pump with Remote Outdoor Unit-Air-Source) | N/A
212621606 | Central Heat Pump | COLEMAN | HMH72B341 | ASPEN |  | C(A,C,D,E)48B24+TDR | CPLC100C20MP13 | 29600 |  |  | 15.9 | 8.1 | 32400 |  |  | 27400 | 84.57% | 2.45 | Both | 617.5 | 2.47 | HRCU-A-CB (Split System: Heat Pump with Remote Outdoor Unit-Air-Source) | N/A
212621578 | Central Heat Pump | COLEMAN | HMH72B341 | ASPEN |  | C(A,C,D,E)42A24+TDR | TM9Y120D20MP11 | 28800 |  |  | 15.6 | 8.5 | 32200 |  |  | 28000 | 86.96% | 2.77 | Both | 600 | 2.4 | HRCU-A-CB (Split System: Heat Pump with Remote Outdoor Unit-Air-Source) | N/A
212621605 | Central Heat Pump | COLEMAN | HMH72B341 | ASPEN |  | C(A,C,D,E)36C24+TDR | CPLC100C20MP13 | 29000 |  |  | 15.8 | 8.1 | 32400 |  |  | 27400 | 84.57% | 2.45 | Both | 605 | 2.42 | HRCU-A-CB (Split System: Heat Pump with Remote Outdoor Unit-Air-Source) | N/A
212621746 | Central Heat Pump | COLEMAN | HMH72B341 | ASPEN |  | D(A,C,E)42C34+TDR | TMLV120C20MP12 | 32200 |  |  | 16.5 | 8.1 | 32400 |  |  | 27800 | 85.8% | 2.44 | Both | 670 | 2.68 | HRCU-A-CB (Split System: Heat Pump with Remote Outdoor Unit-Air-Source) | N/A
212621787 | Central Heat Pump | COLEMAN | HMH72B341 | ASPEN |  | D(A,C,E)36B44+TDR | TPLC120C20MP13 | 32400 |  |  | 16.5 | 8.1 | 32400 |  |  | 27800 | 85.8% | 2.44 | Both | 675 | 2.7 | HRCU-A-CB (Split System: Heat Pump with Remote Outdoor Unit-Air-Source) | N/A
212621797 | Central Heat Pump | COLEMAN | HMH72B341 | ASPEN |  | D(A,C,E)48C34+TDR | TPLC120C20MP13 | 32600 |  |  | 16.5 | 8.1 | 32400 |  |  | 27800 | 85.8% | 2.44 | Both | 680 | 2.72 | HRCU-A-CB (Split System: Heat Pump with Remote Outdoor Unit-Air-Source) | N/A
212621772 | Central Heat Pump | COLEMAN | HMH72B341 | ASPEN |  | D(A,C,E)48B34+TDR | TPLC100C20MP13 | 32000 |  |  | 16.5 | 8.1 | 32400 |  |  | 27800 | 85.8% | 2.44 | Both | 667.5 | 2.67 | HRCU-A-CB (Split System: Heat Pump with Remote Outdoor Unit-Air-Source) | N/A
212621672 | Central Heat Pump | COLEMAN | HMH72B341 | ASPEN |  | D(A,C,E)36B44+TDR | CPLC120C20MP13 | 32400 |  |  | 16.5 | 8.1 | 32400 |  |  | 27800 | 85.8% | 2.44 | Both | 675 | 2.7 | HRCU-A-CB (Split System: Heat Pump with Remote Outdoor Unit-Air-Source) | N/A
212621681 | Central Heat Pump | COLEMAN | HMH72B341 | ASPEN |  | D(A,C,E)48C24+TDR | CPLC120C20MP13 | 30000 |  |  | 16 | 8.1 | 32400 |  |  | 27800 | 85.8% | 2.44 | Both | 625 | 2.5 | HRCU-A-CB (Split System: Heat Pump with Remote Outdoor Unit-Air-Source) | N/A
212621785 | Central Heat Pump | COLEMAN | HMH72B341 | ASPEN |  | D(A,C,E)36A44+TDR | TPLC120C20MP13 | 31400 |  |  | 16.5 | 8.1 | 32400 |  |  | 27800 | 85.8% | 2.44 | Both | 655 | 2.62 | HRCU-A-CB (Split System: Heat Pump with Remote Outdoor Unit-Air-Source) | N/A
212621799 | Central Heat Pump | COLEMAN | HMH72B341 | ASPEN |  | D(A,C,E)48D34+TDR | TPLC120C20MP13 | 32800 |  |  | 16.5 | 8.1 | 32400 |  |  | 27800 | 85.8% | 2.44 | Both | 682.5 | 2.73 | HRCU-A-CB (Split System: Heat Pump with Remote Outdoor Unit-Air-Source) | N/A
212621768 | Central Heat Pump | COLEMAN | HMH72B341 | ASPEN |  | D(A,C,E)42B34+TDR | TPLC100C20MP13 | 31800 |  |  | 16.5 | 8.1 | 32400 |  |  | 27800 | 85.8% | 2.44 | Both | 662.5 | 2.65 | HRCU-A-CB (Split System: Heat Pump with Remote Outdoor Unit-Air-Source) | N/A
212621668 | Central Heat Pump | COLEMAN | HMH72B341 | ASPEN |  | C(A,C,D,E)48C24+TDR | CPLC120C20MP13 | 30000 |  |  | 16 | 8.1 | 32400 |  |  | 27800 | 85.8% | 2.44 | Both | 625 | 2.5 | HRCU-A-CB (Split System: Heat Pump with Remote Outdoor Unit-Air-Source) | N/A
212621773 | Central Heat Pump | COLEMAN | HMH72B341 | ASPEN |  | D(A,C,E)48C24+TDR | TPLC100C20MP13 | 30000 |  |  | 16 | 8.1 | 32400 |  |  | 27800 | 85.8% | 2.44 | Both | 625 | 2.5 | HRCU-A-CB (Split System: Heat Pump with Remote Outdoor Unit-Air-Source) | N/A
212621778 | Central Heat Pump | COLEMAN | HMH72B341 | ASPEN |  | C(A,C,D,E)36B34+TDR | TPLC120C20MP13 | 31400 |  |  | 16.5 | 8.1 | 32400 |  |  | 27800 | 85.8% | 2.44 | Both | 655 | 2.62 | HRCU-A-CB (Split System: Heat Pump with Remote Outdoor Unit-Air-Source) | N/A
212621678 | Central Heat Pump | COLEMAN | HMH72B341 | ASPEN |  | D(A,C,E)42D24+TDR | CPLC120C20MP13 | 30000 |  |  | 16 | 8.1 | 32400 |  |  | 27800 | 85.8% | 2.44 | Both | 625 | 2.5 | HRCU-A-CB (Split System: Heat Pump with Remote Outdoor Unit-Air-Source) | N/A
212621680 | Central Heat Pump | COLEMAN | HMH72B341 | ASPEN |  | D(A,C,E)48B34+TDR | CPLC120C20MP13 | 32000 |  |  | 16.5 | 8.1 | 32400 |  |  | 27800 | 85.8% | 2.44 | Both | 667.5 | 2.67 | HRCU-A-CB (Split System: Heat Pump with Remote Outdoor Unit-Air-Source) | N/A
212623882 | Central Heat Pump | COLEMAN | HMH72B341 | ASPEN |  | C(A,C,D,E)42B24+TDR | TP9C060B12MP13 | 29800 |  |  | 16.9 | 8.1 | 34000 |  |  | 27800 | 81.76% | 2.42 | Both | 620 | 2.48 | HRCU-A-CB (Split System: Heat Pump with Remote Outdoor Unit-Air-Source) | N/A
213297929 | Central Heat Pump | LUXAIRE | HMH72B341 |  |  | XAFB36DBCN1 | Z8ET080B12LMPS1 | 34000 |  |  | 18.5 | 8.1 | 33400 |  |  | 24000 | 71.86% | 2.08 | Both | 707.5 | 2.83 | HRCU-A-CB (Split System: Heat Pump with Remote Outdoor Unit-Air-Source) | N/A
213297229 | Central Heat Pump | LUXAIRE | HMH72B341 |  |  | XAUB30CXXN1+JMET12BS2N1+TXV |  | 33200 |  |  | 18.5 | 8.5 | 33000 |  |  | 23200 | 70.3% | 2.06 | Both | 692.5 | 2.77 | HRCU-A-CB (Split System: Heat Pump with Remote Outdoor Unit-Air-Source) | N/A
212623945 | Central Heat Pump | COLEMAN | HMH72B341 | ASPEN |  | D(A,C,E)48D24+TDR | TM9V080B12MP12 | 32200 |  |  | 17 | 8.4 | 34000 |  |  | 29400 | 86.47% | 2.74 | Both | 670 | 2.68 | HRCU-A-CB (Split System: Heat Pump with Remote Outdoor Unit-Air-Source) | N/A
212623954 | Central Heat Pump | COLEMAN | HMH72B341 | ASPEN |  | C(A,C,D,E)36D24+TDR | TM8E080B12MP11 | 30200 |  |  | 17.5 | 8.5 | 34000 |  |  | 28000 | 82.35% | 2.63 | Both | 630 | 2.52 | HRCU-A-CB (Split System: Heat Pump with Remote Outdoor Unit-Air-Source) | N/A
212623977 | Central Heat Pump | COLEMAN | HMH72B341 | ASPEN |  | C(A,C,D,E)36A44+TDR | TM9Y080B12MP11 | 32000 |  |  | 18 | 8.1 | 34000 |  |  | 28000 | 82.35% | 2.41 | Both | 667.5 | 2.67 | HRCU-A-CB (Split System: Heat Pump with Remote Outdoor Unit-Air-Source) | N/A
212623988 | Central Heat Pump | COLEMAN | HMH72B341 | ASPEN |  | C(A,C,D,E)48D24+TDR | TM9Y080B12MP11 | 31000 |  |  | 17.8 | 8.1 | 34000 |  |  | 28000 | 82.35% | 2.41 | Both | 645 | 2.58 | HRCU-A-CB (Split System: Heat Pump with Remote Outdoor Unit-Air-Source) | N/A
214719930 | Central Heat Pump | COLEMAN | HH836E2S11 |  |  | CTU48C5XFS1+TXV | TM9V100C16MP12 | 32200 |  |  | 18 | 8.5 | 30400 |  |  | 25200 | 82.89% | 2 | Both | 670 | 2.68 | HRCU-A-CB (Split System: Heat Pump with Remote Outdoor Unit-Air-Source) | N/A
212623993 | Central Heat Pump | COLEMAN | HMH72B341 | ASPEN |  | D(A,C,E)36D24+TDR | TM9Y080B12MP11 | 30200 |  |  | 17.5 | 8.1 | 34000 |  |  | 28000 | 82.35% | 2.41 | Both | 630 | 2.52 | HRCU-A-CB (Split System: Heat Pump with Remote Outdoor Unit-Air-Source) | N/A
212624054 | Central Heat Pump | COLEMAN | HMH72B341 | ASPEN |  | D(A,C,E)36B44+TDR | TM9Y100C16MP11 | 32800 |  |  | 18 | 8.4 | 34000 |  |  | 28400 | 83.53% | 2.72 | Both | 682.5 | 2.73 | HRCU-A-CB (Split System: Heat Pump with Remote Outdoor Unit-Air-Source) | N/A
212621646 | Central Heat Pump | COLEMAN | HMH72B341 | ASPEN |  | C(A,C,D,E)48D24+TDR | CPLC100C20MP13 | 30400 |  |  | 16.1 | 8.1 | 32400 |  |  | 27800 | 85.8% | 2.44 | Both | 632.5 | 2.53 | HRCU-A-CB (Split System: Heat Pump with Remote Outdoor Unit-Air-Source) | N/A
212623831 | Central Heat Pump | COLEMAN | HMH72B341 | ASPEN |  | D(A,C,E)36C34+TDR | CP9C060B12MP13 | 32600 |  |  | 17.5 | 8.1 | 34000 |  |  | 27800 | 81.76% | 2.42 | Both | 680 | 2.72 | HRCU-A-CB (Split System: Heat Pump with Remote Outdoor Unit-Air-Source) | N/A
212623898 | Central Heat Pump | COLEMAN | HMH72B341 | ASPEN |  | D(A,C,E)42D24+TDR | TP9C060B12MP13 | 30800 |  |  | 17.2 | 8.1 | 34000 |  |  | 27800 | 81.76% | 2.42 | Both | 642.5 | 2.57 | HRCU-A-CB (Split System: Heat Pump with Remote Outdoor Unit-Air-Source) | N/A
212623949 | Central Heat Pump | COLEMAN | HMH72B341 | ASPEN |  | C(A,C,D,E)36A44+TDR | TM8E080B12MP11 | 32000 |  |  | 18 | 8.5 | 34000 |  |  | 28000 | 82.35% | 2.63 | Both | 667.5 | 2.67 | HRCU-A-CB (Split System: Heat Pump with Remote Outdoor Unit-Air-Source) | N/A
212623999 | Central Heat Pump | COLEMAN | HMH72B341 | ASPEN |  | D(A,C,E)42D24+TDR | TM9Y080B12MP11 | 30600 |  |  | 17.7 | 8.1 | 34000 |  |  | 28000 | 82.35% | 2.41 | Both | 637.5 | 2.55 | HRCU-A-CB (Split System: Heat Pump with Remote Outdoor Unit-Air-Source) | N/A
212621648 | Central Heat Pump | COLEMAN | HMH72B341 | ASPEN |  | D(A,C,E)36B34+TDR | CPLC100C20MP13 | 31400 |  |  | 16.5 | 8.1 | 32400 |  |  | 27800 | 85.8% | 2.44 | Both | 655 | 2.62 | HRCU-A-CB (Split System: Heat Pump with Remote Outdoor Unit-Air-Source) | N/A
212621548 | Central Heat Pump | COLEMAN | HMH72B341 | ASPEN |  | D(A,C,E)48A34+TDR | TM8V120C20MP12 | 31600 |  |  | 16.5 | 8.5 | 32200 |  |  | 27600 | 85.71% | 2.7 | Both | 657.5 | 2.63 | HRCU-A-CB (Split System: Heat Pump with Remote Outdoor Unit-Air-Source) | N/A
212621564 | Central Heat Pump | COLEMAN | HMH72B341 | ASPEN |  | D(A,C,E)48A34+TDR | TPLC100C20MP13 | 31600 |  |  | 16.5 | 8.1 | 32200 |  |  | 27600 | 85.71% | 2.44 | Both | 657.5 | 2.63 | HRCU-A-CB (Split System: Heat Pump with Remote Outdoor Unit-Air-Source) | N/A
212621573 | Central Heat Pump | COLEMAN | HMH72B341 | ASPEN |  | D(A,C,E)48B24+TDR | TPLC120C20MP13 | 29600 |  |  | 15.9 | 8.1 | 32200 |  |  | 27600 | 85.71% | 2.44 | Both | 617.5 | 2.47 | HRCU-A-CB (Split System: Heat Pump with Remote Outdoor Unit-Air-Source) | N/A
212624064 | Central Heat Pump | COLEMAN | HMH72B341 | ASPEN |  | D(A,C,E)42D34+TDR | CPLC060A12MP13 | 32800 |  |  | 17.5 | 8.1 | 33400 |  |  | 28800 | 86.23% | 2.49 | Both | 682.5 | 2.73 | HRCU-A-CB (Split System: Heat Pump with Remote Outdoor Unit-Air-Source) | N/A
212621543 | Central Heat Pump | COLEMAN | HMH72B341 | ASPEN |  | C(A,C,D,E)42B24+TDR | TM8V120C20MP12 | 29000 |  |  | 15.8 | 8.5 | 32200 |  |  | 27600 | 85.71% | 2.7 | Both | 605 | 2.42 | HRCU-A-CB (Split System: Heat Pump with Remote Outdoor Unit-Air-Source) | N/A
212621660 | Central Heat Pump | COLEMAN | HMH72B341 | ASPEN |  | D(A,C,E)48D24+TDR | CPLC100C20MP13 | 30400 |  |  | 16.1 | 8.1 | 32400 |  |  | 27800 | 85.8% | 2.44 | Both | 632.5 | 2.53 | HRCU-A-CB (Split System: Heat Pump with Remote Outdoor Unit-Air-Source) | N/A
212621557 | Central Heat Pump | COLEMAN | HMH72B341 | ASPEN |  | D(A,C,E)48B24+TDR | TMLV120C20MP12 | 29600 |  |  | 15.9 | 8.1 | 32200 |  |  | 27600 | 85.71% | 2.44 | Both | 617.5 | 2.47 | HRCU-A-CB (Split System: Heat Pump with Remote Outdoor Unit-Air-Source) | N/A
212621587 | Central Heat Pump | COLEMAN | HMH72B341 | ASPEN |  | C(A,C,D,E)42A24+TDR | TM9V120D20MP12 | 28800 |  |  | 16.1 | 8.5 | 32200 |  |  | 28000 | 86.96% | 2.79 | Both | 600 | 2.4 | HRCU-A-CB (Split System: Heat Pump with Remote Outdoor Unit-Air-Source) | N/A
212621596 | Central Heat Pump | COLEMAN | HMH72B341 | ASPEN |  | C(A,C,D,E)48A34+TDR | CP9C120D20MP13 | 31800 |  |  | 17 | 8.1 | 32200 |  |  | 28200 | 87.58% | 2.5 | Both | 662.5 | 2.65 | HRCU-A-CB (Split System: Heat Pump with Remote Outdoor Unit-Air-Source) | N/A
212621782 | Central Heat Pump | COLEMAN | HMH72B341 | ASPEN |  | C(A,C,D,E)42D24+TDR | TPLC120C20MP13 | 30000 |  |  | 16 | 8.1 | 32400 |  |  | 27800 | 85.8% | 2.44 | Both | 625 | 2.5 | HRCU-A-CB (Split System: Heat Pump with Remote Outdoor Unit-Air-Source) | N/A
212621789 | Central Heat Pump | COLEMAN | HMH72B341 | ASPEN |  | D(A,C,E)36D34+TDR | TPLC120C20MP13 | 32200 |  |  | 16.5 | 8.1 | 32400 |  |  | 27800 | 85.8% | 2.44 | Both | 670 | 2.68 | HRCU-A-CB (Split System: Heat Pump with Remote Outdoor Unit-Air-Source) | N/A
211388146 | Central Heat Pump | COLEMAN | HMH72B341 |  |  | XAHB36DXXN1+TXV | CP9C060B12MP13 | 32800 |  |  | 17 | 8.1 | 33000 |  |  | 23400 | 70.91% | 1.98 | Both | 682.5 | 2.73 | HRCU-A-CB (Split System: Heat Pump with Remote Outdoor Unit-Air-Source) | N/A
212621559 | Central Heat Pump | COLEMAN | HMH72B341 | ASPEN |  | C(A,C,D,E)42B24+TDR | TPLC100C20MP13 | 29000 |  |  | 15.8 | 8.1 | 32200 |  |  | 27600 | 85.71% | 2.44 | Both | 605 | 2.42 | HRCU-A-CB (Split System: Heat Pump with Remote Outdoor Unit-Air-Source) | N/A
212621592 | Central Heat Pump | COLEMAN | HMH72B341 | ASPEN |  | C(A,C,D,E)42B24+TDR | TP9C120D20MP13 | 29400 |  |  | 16.3 | 8.1 | 32200 |  |  | 28000 | 86.96% | 2.51 | Both | 612.5 | 2.45 | HRCU-A-CB (Split System: Heat Pump with Remote Outdoor Unit-Air-Source) | N/A
212621594 | Central Heat Pump | COLEMAN | HMH72B341 | ASPEN |  | D(A,C,E)48B24+TDR | TP9C120D20MP13 | 29800 |  |  | 16.4 | 8.1 | 32200 |  |  | 28000 | 86.96% | 2.51 | Both | 620 | 2.48 | HRCU-A-CB (Split System: Heat Pump with Remote Outdoor Unit-Air-Source) | N/A
212621759 | Central Heat Pump | COLEMAN | HMH72B341 | ASPEN |  | C(A,C,D,E)42D24+TDR | TPLC100C20MP13 | 30000 |  |  | 16 | 8.1 | 32400 |  |  | 27800 | 85.8% | 2.44 | Both | 625 | 2.5 | HRCU-A-CB (Split System: Heat Pump with Remote Outdoor Unit-Air-Source) | N/A
212621792 | Central Heat Pump | COLEMAN | HMH72B341 | ASPEN |  | D(A,C,E)42C34+TDR | TPLC120C20MP13 | 32200 |  |  | 16.5 | 8.1 | 32400 |  |  | 27800 | 85.8% | 2.44 | Both | 670 | 2.68 | HRCU-A-CB (Split System: Heat Pump with Remote Outdoor Unit-Air-Source) | N/A
212621793 | Central Heat Pump | COLEMAN | HMH72B341 | ASPEN |  | D(A,C,E)42D24+TDR | TPLC120C20MP13 | 30000 |  |  | 16 | 8.1 | 32400 |  |  | 27800 | 85.8% | 2.44 | Both | 625 | 2.5 | HRCU-A-CB (Split System: Heat Pump with Remote Outdoor Unit-Air-Source) | N/A
212621776 | Central Heat Pump | COLEMAN | HMH72B341 | ASPEN |  | D(A,C,E)48D34+TDR | TPLC100C20MP13 | 32800 |  |  | 16.5 | 8.1 | 32400 |  |  | 27800 | 85.8% | 2.44 | Both | 682.5 | 2.73 | HRCU-A-CB (Split System: Heat Pump with Remote Outdoor Unit-Air-Source) | N/A
211222069 | Central Heat Pump | DAY & NIGHT | DLCURAH30ABK |  |  | EA*4X36L21A* | *80ESU0802120A | 29600 |  |  | 15.2 | 8.1 | 33800 |  |  | 27600 | 81.66% | 1.76 | Both | 617.5 | 2.47 | HRCU-A-CB (Split System: Heat Pump with Remote Outdoor Unit-Air-Source) | N/A
211222230 | Central Heat Pump | DAY & NIGHT | DLCURAH30ABK |  |  | EA*4X36L21A* | *96VTN1002122A* | 29600 |  |  | 15.2 | 8.1 | 33800 |  |  | 27800 | 82.25% | 1.76 | Both | 617.5 | 2.47 | HRCU-A-CB (Split System: Heat Pump with Remote Outdoor Unit-Air-Source) | N/A
212621764 | Central Heat Pump | COLEMAN | HMH72B341 | ASPEN |  | D(A,C,E)36B44+TDR | TPLC100C20MP13 | 32400 |  |  | 16.5 | 8.1 | 32400 |  |  | 27800 | 85.8% | 2.44 | Both | 675 | 2.7 | HRCU-A-CB (Split System: Heat Pump with Remote Outdoor Unit-Air-Source) | N/A
211719783 | Central Heat Pump | COLEMAN | HMH72B341 |  |  | XAFB36DBCN1 | CPLC060A12MP13 | 34000 |  |  | 17.5 | 8.1 | 34000 |  |  | 24200 | 71.18% | 2.06 | Both | 707.5 | 2.83 | HRCU-A-CB (Split System: Heat Pump with Remote Outdoor Unit-Air-Source) | N/A
212621771 | Central Heat Pump | COLEMAN | HMH72B341 | ASPEN |  | D(A,C,E)42D34+TDR | TPLC100C20MP13 | 32600 |  |  | 16.5 | 8.1 | 32400 |  |  | 27800 | 85.8% | 2.44 | Both | 680 | 2.72 | HRCU-A-CB (Split System: Heat Pump with Remote Outdoor Unit-Air-Source) | N/A
212621673 | Central Heat Pump | COLEMAN | HMH72B341 | ASPEN |  | D(A,C,E)36C34+TDR | CPLC120C20MP13 | 31800 |  |  | 16.5 | 8.1 | 32400 |  |  | 27800 | 85.8% | 2.44 | Both | 662.5 | 2.65 | HRCU-A-CB (Split System: Heat Pump with Remote Outdoor Unit-Air-Source) | N/A
212624098 | Central Heat Pump | COLEMAN | HMH72B341 | ASPEN |  | D(A,C,E)48D34+TDR | TM8V060A12MP12 | 32800 |  |  | 17.5 | 8.1 | 33400 |  |  | 28800 | 86.23% | 2.49 | Both | 682.5 | 2.73 | HRCU-A-CB (Split System: Heat Pump with Remote Outdoor Unit-Air-Source) | N/A
212621691 | Central Heat Pump | COLEMAN | HMH72B341 | ASPEN |  | C(A,C,D,E)48C24+TDR | TM8V100C20MP12 | 30000 |  |  | 16 | 8.1 | 32400 |  |  | 27800 | 85.8% | 2.44 | Both | 625 | 2.5 | HRCU-A-CB (Split System: Heat Pump with Remote Outdoor Unit-Air-Source) | N/A
212625618 | Central Heat Pump | COLEMAN | HMH72B341 | ASPEN |  | D(A,C,E)36A36+TDR | CP9C120D20MP13 | 31200 |  |  | 16.8 | 8.1 | 32200 |  |  | 28000 | 86.96% | 2.51 | Both | 650 | 2.6 | HRCU-A-CB (Split System: Heat Pump with Remote Outdoor Unit-Air-Source) | N/A
212625621 | Central Heat Pump | COLEMAN | HMH72B341 | ASPEN |  | D(A,C,E)36A36+TDR | TM9V120D20MP12 | 31200 |  |  | 16.8 | 8.5 | 32200 |  |  | 28000 | 86.96% | 2.79 | Both | 650 | 2.6 | HRCU-A-CB (Split System: Heat Pump with Remote Outdoor Unit-Air-Source) | N/A
212624088 | Central Heat Pump | COLEMAN | HMH72B341 | ASPEN |  | C(A,C,D,E)48C24+TDR | TM8V060A12MP12 | 32000 |  |  | 17.5 | 8.1 | 33400 |  |  | 28800 | 86.23% | 2.49 | Both | 667.5 | 2.67 | HRCU-A-CB (Split System: Heat Pump with Remote Outdoor Unit-Air-Source) | N/A
212621546 | Central Heat Pump | COLEMAN | HMH72B341 | ASPEN |  | D(A,C,E)36A34+TDR | TM8V120C20MP12 | 31000 |  |  | 16.3 | 8.5 | 32200 |  |  | 27600 | 85.71% | 2.7 | Both | 645 | 2.58 | HRCU-A-CB (Split System: Heat Pump with Remote Outdoor Unit-Air-Source) | N/A
212621553 | Central Heat Pump | COLEMAN | HMH72B341 | ASPEN |  | C(A,C,D,E)48A34+TDR | TMLV120C20MP12 | 31600 |  |  | 16.5 | 8.1 | 32200 |  |  | 27600 | 85.71% | 2.44 | Both | 657.5 | 2.63 | HRCU-A-CB (Split System: Heat Pump with Remote Outdoor Unit-Air-Source) | N/A
212621589 | Central Heat Pump | COLEMAN | HMH72B341 | ASPEN |  | D(A,C,E)36A34+TDR | TM9V120D20MP12 | 31200 |  |  | 16.8 | 8.5 | 32200 |  |  | 28000 | 86.96% | 2.79 | Both | 650 | 2.6 | HRCU-A-CB (Split System: Heat Pump with Remote Outdoor Unit-Air-Source) | N/A
212621598 | Central Heat Pump | COLEMAN | HMH72B341 | ASPEN |  | C(A,C,D,E)42B34+TDR | TM9V120D20MP12 | 31800 |  |  | 17 | 8.5 | 32200 |  |  | 28200 | 87.58% | 2.8 | Both | 662.5 | 2.65 | HRCU-A-CB (Split System: Heat Pump with Remote Outdoor Unit-Air-Source) | N/A
212621780 | Central Heat Pump | COLEMAN | HMH72B341 | ASPEN |  | C(A,C,D,E)36D24+TDR | TPLC120C20MP13 | 29600 |  |  | 15.9 | 8.1 | 32400 |  |  | 27800 | 85.8% | 2.44 | Both | 617.5 | 2.47 | HRCU-A-CB (Split System: Heat Pump with Remote Outdoor Unit-Air-Source) | N/A
212621748 | Central Heat Pump | COLEMAN | HMH72B341 | ASPEN |  | D(A,C,E)42D34+TDR | TMLV120C20MP12 | 32600 |  |  | 16.5 | 8.1 | 32400 |  |  | 27800 | 85.8% | 2.44 | Both | 680 | 2.72 | HRCU-A-CB (Split System: Heat Pump with Remote Outdoor Unit-Air-Source) | N/A
212621753 | Central Heat Pump | COLEMAN | HMH72B341 | ASPEN |  | D(A,C,E)48D34+TDR | TMLV120C20MP12 | 32800 |  |  | 16.5 | 8.1 | 32400 |  |  | 27800 | 85.8% | 2.44 | Both | 682.5 | 2.73 | HRCU-A-CB (Split System: Heat Pump with Remote Outdoor Unit-Air-Source) | N/A
214312483 | Central Heat Pump | BOSCH | BOVB-36HDN1-M20G | ASPEN |  | CM36B34+TDR |  | 21800 |  |  | 15.2 | 8.8 | 23800 |  |  | 16900 | 71.01% | 1.75 | Both | 455 | 1.82 | HRCU-A-C (Split System: Heat Pump with Remote Outdoor Unit with No Indoor Fan --Air Source) | N/A
211230539 | Central Heat Pump | DAY & NIGHT | DLCURAH36ABK |  |  | EN(A,D)4X48L24** | *80ESU0802120A | 37400 |  |  | 15.5 | 8.5 | 39500 |  |  | 35000 | 88.61% | 2.1 | Both | 780 | 3.12 | HRCU-A-CB (Split System: Heat Pump with Remote Outdoor Unit-Air-Source) | N/A
211229496 | Central Heat Pump | DAY & NIGHT | DLCURAH36ABK |  |  | EA*4X48L24A* | *95ESN1002120A* | 36600 |  |  | 16 | 8.5 | 38500 |  |  | 34800 | 90.39% | 2.08 | Both | 762.5 | 3.05 | HRCU-A-CB (Split System: Heat Pump with Remote Outdoor Unit-Air-Source) | N/A
212625085 | Central Heat Pump | COLEMAN | HMH72B341 | ASPEN |  | D(A,C,E)48D34+TDR | TM9V100C16MP12 | 33400 |  |  | 17.5 | 8.5 | 34000 |  |  | 27400 | 80.59% | 2.67 | Both | 695 | 2.78 | HRCU-A-CB (Split System: Heat Pump with Remote Outdoor Unit-Air-Source) | N/A
212624131 | Central Heat Pump | COLEMAN | HMH72B341 | ASPEN |  | C(A,C,D,E)36D24+TDR | CP9C080B12MP13 | 31400 |  |  | 17 | 8.1 | 33600 |  |  | 29600 | 88.1% | 2.45 | Both | 655 | 2.62 | HRCU-A-CB (Split System: Heat Pump with Remote Outdoor Unit-Air-Source) | N/A
212624201 | Central Heat Pump | COLEMAN | HMH72B341 | ASPEN |  | D(A,C,E)42D34+TDR | TM9Y100C16MP11 | 32800 |  |  | 18 | 8.5 | 34000 |  |  | 28400 | 83.53% | 2.74 | Both | 682.5 | 2.73 | HRCU-A-CB (Split System: Heat Pump with Remote Outdoor Unit-Air-Source) | N/A
212624147 | Central Heat Pump | COLEMAN | HMH72B341 | ASPEN |  | C(A,C,D,E)48D24+TDR | TM9V080B12MP12 | 32200 |  |  | 17 | 8.5 | 34000 |  |  | 29400 | 86.47% | 2.73 | Both | 670 | 2.68 | HRCU-A-CB (Split System: Heat Pump with Remote Outdoor Unit-Air-Source) | N/A
212624249 | Central Heat Pump | COLEMAN | HMH72B341 | ASPEN |  | C(A,C,D,E)42C24+TDR | TM8E080C16MP11 | 31800 |  |  | 18 | 8.5 | 34000 |  |  | 28400 | 83.53% | 2.77 | Both | 662.5 | 2.65 | HRCU-A-CB (Split System: Heat Pump with Remote Outdoor Unit-Air-Source) | N/A
212621509 | Central Heat Pump | COLEMAN | HMH72B341 | ASPEN |  | C(A,C,D,E)42A24+TDR | TMLV120C20MP12 | 28600 |  |  | 15.6 | 8.1 | 32000 |  |  | 27600 | 86.25% | 2.44 | Both | 595 | 2.38 | HRCU-A-CB (Split System: Heat Pump with Remote Outdoor Unit-Air-Source) | N/A
212621625 | Central Heat Pump | COLEMAN | HMH72B341 | ASPEN |  | C(A,C,D,E)36C24+TDR | TMLV120C20MP12 | 29000 |  |  | 15.8 | 8.1 | 32400 |  |  | 27400 | 84.57% | 2.45 | Both | 605 | 2.42 | HRCU-A-CB (Split System: Heat Pump with Remote Outdoor Unit-Air-Source) | N/A
212621641 | Central Heat Pump | COLEMAN | HMH72B341 | ASPEN |  | C(A,C,D,E)36C34+TDR | CPLC100C20MP13 | 31800 |  |  | 16.5 | 8.1 | 32400 |  |  | 27800 | 85.8% | 2.44 | Both | 662.5 | 2.65 | HRCU-A-CB (Split System: Heat Pump with Remote Outdoor Unit-Air-Source) | N/A
213206420 | Central Heat Pump | CARRIER | 38MURAQ24AB3* | ASPEN |  | D(A,C,E)36C34+TDR | 59SC2D040E17**12 | 23800 |  |  | 16 | 8.1 | 26000 |  |  | 20400 | 78.46% | 2.86 | Both | 495 | 1.98 | HRCU-A-CB (Split System: Heat Pump with Remote Outdoor Unit-Air-Source) | N/A
213161304 | Central Heat Pump | ARMSTRONG AIR | 4SHP22LX124P-**A | ADP |  | PL36H***P449+AEFE3A* |  | 23200 |  |  | 20 | 8.7 | 20600 |  |  | 15700 | 76.21% | 2.26 | Both | 482.5 | 1.93 | HRCU-A-CB (Split System: Heat Pump with Remote Outdoor Unit-Air-Source) | N/A
212438128 | Central Heat Pump | ARMSTRONG AIR | 4SHP22LX124P-**A | ADP |  | 36DX** | A80UH2E090B12 | 24000 |  |  | 21 | 8.5 | 22000 |  |  | 15400 | 70% | 1.92 | Both | 500 | 2 | HRCU-A-CB (Split System: Heat Pump with Remote Outdoor Unit-Air-Source) | N/A
212160177 | Central Heat Pump | ARMSTRONG AIR | 4SHP22LX124P-**A | ADP |  | H,A,DE32936 | A97US2V060B12X | 23600 |  |  | 20 | 8.45 | 22000 |  |  | 15400 | 70% | 1.88 | Both | 492.5 | 1.97 | HRCU-A-CB (Split System: Heat Pump with Remote Outdoor Unit-Air-Source) | N/A
212160195 | Central Heat Pump | ARMSTRONG AIR | 4SHP22LX124P-**A | ADP |  | PL36H175P159 | A97US2V060B12X | 23800 |  |  | 20 | 8.5 | 22000 |  |  | 15400 | 70% | 1.9 | Both | 495 | 1.98 | HRCU-A-CB (Split System: Heat Pump with Remote Outdoor Unit-Air-Source) | N/A
212623814 | Central Heat Pump | COLEMAN | HMH72B341 | ASPEN |  | C(A,C,D,E)36A44+TDR | CP9C060B12MP13 | 32000 |  |  | 17.5 | 8.1 | 34000 |  |  | 27800 | 81.76% | 2.42 | Both | 667.5 | 2.67 | HRCU-A-CB (Split System: Heat Pump with Remote Outdoor Unit-Air-Source) | N/A
212623816 | Central Heat Pump | COLEMAN | HMH72B341 | ASPEN |  | C(A,C,D,E)36B34+TDR | CP9C060B12MP13 | 32200 |  |  | 17.5 | 8.1 | 34000 |  |  | 27800 | 81.76% | 2.42 | Both | 670 | 2.68 | HRCU-A-CB (Split System: Heat Pump with Remote Outdoor Unit-Air-Source) | N/A
212623881 | Central Heat Pump | COLEMAN | HMH72B341 | ASPEN |  | C(A,C,D,E)36D24+TDR | TP9C060B12MP13 | 30400 |  |  | 17 | 8.1 | 34000 |  |  | 27800 | 81.76% | 2.42 | Both | 632.5 | 2.53 | HRCU-A-CB (Split System: Heat Pump with Remote Outdoor Unit-Air-Source) | N/A
212623716 | Central Heat Pump | COLEMAN | HMH72B341 | ASPEN |  | C(A,C,D,E)42C24+TDR | TM9E060B12MP12 | 30400 |  |  | 17 | 8.1 | 34000 |  |  | 28000 | 82.35% | 2.39 | Both | 632.5 | 2.53 | HRCU-A-CB (Split System: Heat Pump with Remote Outdoor Unit-Air-Source) | N/A
212623833 | Central Heat Pump | COLEMAN | HMH72B341 | ASPEN |  | D(A,C,E)36D34+TDR | CP9C060B12MP13 | 32800 |  |  | 17.5 | 8.1 | 34000 |  |  | 27800 | 81.76% | 2.42 | Both | 682.5 | 2.73 | HRCU-A-CB (Split System: Heat Pump with Remote Outdoor Unit-Air-Source) | N/A
212623599 | Central Heat Pump | COLEMAN | HMH72B341 | ASPEN |  | C(A,C,D,E)36D24+TDR | TM9Y060B12MP11 | 31400 |  |  | 17.5 | 8.1 | 34000 |  |  | 29400 | 86.47% | 2.43 | Both | 655 | 2.62 | HRCU-A-CB (Split System: Heat Pump with Remote Outdoor Unit-Air-Source) | N/A
212623930 | Central Heat Pump | COLEMAN | HMH72B341 | ASPEN |  | C(A,C,D,E)36D24+TDR | TL8E060A12UH11 | 31600 |  |  | 18 | 8.1 | 33400 |  |  | 29000 | 86.83% | 2.46 | Both | 657.5 | 2.63 | HRCU-A-CB (Split System: Heat Pump with Remote Outdoor Unit-Air-Source) | N/A
212623966 | Central Heat Pump | COLEMAN | HMH72B341 | ASPEN |  | D(A,C,E)42A44+TDR | TM8E080B12MP11 | 32400 |  |  | 18 | 8.5 | 34000 |  |  | 28000 | 82.35% | 2.63 | Both | 675 | 2.7 | HRCU-A-CB (Split System: Heat Pump with Remote Outdoor Unit-Air-Source) | N/A
214719967 | Central Heat Pump | COLEMAN | HH860E2S11 |  |  | CTU60C5XGS1+TXV | TPLC120C20MP13 | 44500 |  |  | 18 | 8.5 | 45000 |  |  | 33800 | 75.11% | 2 | Both | 927.5 | 3.71 | HRCU-A-CB (Split System: Heat Pump with Remote Outdoor Unit-Air-Source) | N/A
214719945 | Central Heat Pump | COLEMAN | HH860E2S11 |  |  | CTU60C5XGS1+TXV | TM8V120C20MP12 | 44500 |  |  | 18 | 8.5 | 45000 |  |  | 33800 | 75.11% | 2 | Both | 927.5 | 3.71 | HRCU-A-CB (Split System: Heat Pump with Remote Outdoor Unit-Air-Source) | N/A
212380509 | Central Heat Pump | ARMSTRONG AIR | 4SHP22LX124P-**A | ADP |  | H,A,DE9J936 | A96US2V070B12 | 23800 |  |  | 21 | 8.5 | 22000 |  |  | 15400 | 70% | 1.92 | Both | 495 | 1.98 | HRCU-A-CB (Split System: Heat Pump with Remote Outdoor Unit-Air-Source) | N/A
212437662 | Central Heat Pump | ARMSTRONG AIR | 4SHP22LX124P-**A | ADP |  | 36BX** | A97USMV070B12 | 23800 |  |  | 21 | 8.5 | 22000 |  |  | 15400 | 70% | 1.92 | Both | 495 | 1.98 | HRCU-A-CB (Split System: Heat Pump with Remote Outdoor Unit-Air-Source) | N/A
212623984 | Central Heat Pump | COLEMAN | HMH72B341 | ASPEN |  | C(A,C,D,E)42C24+TDR | TM9Y080B12MP11 | 30200 |  |  | 17.5 | 8.1 | 34000 |  |  | 28000 | 82.35% | 2.41 | Both | 630 | 2.52 | HRCU-A-CB (Split System: Heat Pump with Remote Outdoor Unit-Air-Source) | N/A
212624014 | Central Heat Pump | COLEMAN | HMH72B341 | ASPEN |  | C(A,C,D,E)42C24+TDR | TMLE080B12MP11 | 30200 |  |  | 17.5 | 8.1 | 34000 |  |  | 28000 | 82.35% | 2.41 | Both | 630 | 2.52 | HRCU-A-CB (Split System: Heat Pump with Remote Outdoor Unit-Air-Source) | N/A
212624000 | Central Heat Pump | COLEMAN | HMH72B341 | ASPEN |  | D(A,C,E)42D34+TDR | TM9Y080B12MP11 | 33200 |  |  | 18 | 8.1 | 34000 |  |  | 28000 | 82.35% | 2.41 | Both | 692.5 | 2.77 | HRCU-A-CB (Split System: Heat Pump with Remote Outdoor Unit-Air-Source) | N/A
212624067 | Central Heat Pump | COLEMAN | HMH72B341 | ASPEN |  | D(A,C,E)48C34+TDR | CPLC060A12MP13 | 32800 |  |  | 17.5 | 8.1 | 33400 |  |  | 28800 | 86.23% | 2.49 | Both | 682.5 | 2.73 | HRCU-A-CB (Split System: Heat Pump with Remote Outdoor Unit-Air-Source) | N/A
212621542 | Central Heat Pump | COLEMAN | HMH72B341 | ASPEN |  | C(A,C,D,E)42A34+TDR | TM8V120C20MP12 | 31200 |  |  | 16.4 | 8.4 | 32200 |  |  | 27600 | 85.71% | 2.7 | Both | 650 | 2.6 | HRCU-A-CB (Split System: Heat Pump with Remote Outdoor Unit-Air-Source) | N/A
212621657 | Central Heat Pump | COLEMAN | HMH72B341 | ASPEN |  | D(A,C,E)48B34+TDR | CPLC100C20MP13 | 32000 |  |  | 16.5 | 8.1 | 32400 |  |  | 27800 | 85.8% | 2.44 | Both | 667.5 | 2.67 | HRCU-A-CB (Split System: Heat Pump with Remote Outdoor Unit-Air-Source) | N/A
212621577 | Central Heat Pump | COLEMAN | HMH72B341 | ASPEN |  | D(A,C,E)42A34+TDR | TM9V120D20MP12 | 31400 |  |  | 16.9 | 8.4 | 32200 |  |  | 28000 | 86.96% | 2.77 | Both | 655 | 2.62 | HRCU-A-CB (Split System: Heat Pump with Remote Outdoor Unit-Air-Source) | N/A
212621591 | Central Heat Pump | COLEMAN | HMH72B341 | ASPEN |  | C(A,C,D,E)42A24+TDR | TP9C120D20MP13 | 28800 |  |  | 16.1 | 8.1 | 32200 |  |  | 28000 | 86.96% | 2.51 | Both | 600 | 2.4 | HRCU-A-CB (Split System: Heat Pump with Remote Outdoor Unit-Air-Source) | N/A
212621669 | Central Heat Pump | COLEMAN | HMH72B341 | ASPEN |  | C(A,C,D,E)48D24+TDR | CPLC120C20MP13 | 30400 |  |  | 16.1 | 8.1 | 32400 |  |  | 27800 | 85.8% | 2.44 | Both | 632.5 | 2.53 | HRCU-A-CB (Split System: Heat Pump with Remote Outdoor Unit-Air-Source) | N/A
211719796 | Central Heat Pump | COLEMAN | HMH72B341 |  |  | XAUB30CXXN1+TXV | CPLC060A12MP13 | 32800 |  |  | 17.5 | 8.1 | 33400 |  |  | 23400 | 70.06% | 2.02 | Both | 682.5 | 2.73 | HRCU-A-CB (Split System: Heat Pump with Remote Outdoor Unit-Air-Source) | N/A
212621760 | Central Heat Pump | COLEMAN | HMH72B341 | ASPEN |  | C(A,C,D,E)48C24+TDR | TPLC100C20MP13 | 30000 |  |  | 16 | 8.1 | 32400 |  |  | 27800 | 85.8% | 2.44 | Both | 625 | 2.5 | HRCU-A-CB (Split System: Heat Pump with Remote Outdoor Unit-Air-Source) | N/A
212621791 | Central Heat Pump | COLEMAN | HMH72B341 | ASPEN |  | D(A,C,E)42B34+TDR | TPLC120C20MP13 | 31800 |  |  | 16.5 | 8.1 | 32400 |  |  | 27800 | 85.8% | 2.44 | Both | 662.5 | 2.65 | HRCU-A-CB (Split System: Heat Pump with Remote Outdoor Unit-Air-Source) | N/A
212621794 | Central Heat Pump | COLEMAN | HMH72B341 | ASPEN |  | D(A,C,E)42D34+TDR | TPLC120C20MP13 | 32600 |  |  | 16.5 | 8.1 | 32400 |  |  | 27800 | 85.8% | 2.44 | Both | 680 | 2.72 | HRCU-A-CB (Split System: Heat Pump with Remote Outdoor Unit-Air-Source) | N/A
212621777 | Central Heat Pump | COLEMAN | HMH72B341 | ASPEN |  | C(A,C,D,E)36A44+TDR | TPLC120C20MP13 | 31400 |  |  | 16.5 | 8.1 | 32400 |  |  | 27800 | 85.8% | 2.44 | Both | 655 | 2.62 | HRCU-A-CB (Split System: Heat Pump with Remote Outdoor Unit-Air-Source) | N/A
214296115 | Central Heat Pump | BOREAL | ENVBR36HPJ1OA | ADP |  | V,R36H175P149+TD |  | 22800 |  |  | 15.2 | 8.5 | 22400 |  |  | 21200 | 94.64% | 1.8 | Both | 475 | 1.9 | HRCU-A-C (Split System: Heat Pump with Remote Outdoor Unit with No Indoor Fan --Air Source) | N/A
214296130 | Central Heat Pump | BOREAL | ENVBR36HPJ1OA | ADP |  | *G9J936 |  | 22800 |  |  | 15.2 | 8.5 | 22400 |  |  | 21200 | 94.64% | 1.8 | Both | 475 | 1.9 | HRCU-A-C (Split System: Heat Pump with Remote Outdoor Unit with No Indoor Fan --Air Source) | N/A
214810349 | Central Heat Pump | ARCOAIRE | DLCURAH36ABK | ADP |  | H,GG33936 | *80MS(N,L)0701712A* | 35000 |  |  | 16 | 8.1 | 36800 |  |  | 34800 | 94.57% | 1.82 | Both | 730 | 2.92 | HRCU-A-CB (Split System: Heat Pump with Remote Outdoor Unit-Air-Source) | N/A
211241454 | Central Heat Pump | DAY & NIGHT | DLCURAH24ABK |  |  | EA*4X30L17A* | *80ES(N,L)0701716A* | 24800 |  |  | 16 | 8.5 | 26800 |  |  | 22200 | 82.84% | 1.82 | Both | 517.5 | 2.07 | HRCU-A-CB (Split System: Heat Pump with Remote Outdoor Unit-Air-Source) | N/A
211245559 | Central Heat Pump | DAY & NIGHT | DLCURAH24ABK |  |  | EN(A,D)4X36L21** | *96VTN0802120A* | 23600 |  |  | 17 | 8.1 | 25800 |  |  | 23800 | 92.25% | 1.98 | Both | 492.5 | 1.97 | HRCU-A-CB (Split System: Heat Pump with Remote Outdoor Unit-Air-Source) | N/A
211241424 | Central Heat Pump | DAY & NIGHT | DLCURAH24ABK |  |  | EA*4X30L17A* | *96VSN0601412A* | 23400 |  |  | 16.5 | 8.5 | 26000 |  |  | 24000 | 92.31% | 1.98 | Both | 487.5 | 1.95 | HRCU-A-CB (Split System: Heat Pump with Remote Outdoor Unit-Air-Source) | N/A
211241547 | Central Heat Pump | DAY & NIGHT | DLCURAH24ABK |  |  | EA*4X30L17A* | *96VTN0801716A* | 24200 |  |  | 16.5 | 8.5 | 26400 |  |  | 23000 | 87.12% | 1.9 | Both | 505 | 2.02 | HRCU-A-CB (Split System: Heat Pump with Remote Outdoor Unit-Air-Source) | N/A
214723114 | Central Heat Pump | BOSCH | BOVA-24HDN1-M15G | ASPEN |  | A(E,F)W184+TDR |  | 16700 |  |  | 15.2 | 8.1 | 17800 |  |  | 12900 | 72.47% | 1.81 | Both | 347.5 | 1.39 | HRCU-A-CB (Split System: Heat Pump with Remote Outdoor Unit-Air-Source) | N/A
211229615 | Central Heat Pump | DAY & NIGHT | DLCURAH36ABK |  |  | EA*4X48L24A* | *96VTN1002122A* | 36000 |  |  | 16.5 | 8.5 | 37800 |  |  | 34600 | 91.53% | 2.06 | Both | 750 | 3 | HRCU-A-CB (Split System: Heat Pump with Remote Outdoor Unit-Air-Source) | N/A
213372185 | Central Heat Pump | SMART COMFORT | DLCURAH36ABK |  |  | DLFULAH36XCX + CI |  | 35000 |  |  | 15.2 | 10 | 39000 |  |  | 32000 | 82.05% | 2 | Both | 730 | 2.92 | HRCU-A-C (Split System: Heat Pump with Remote Outdoor Unit with No Indoor Fan --Air Source) | Yes
214570498 | Central Heat Pump | CARRIER | 25VNA825A*032* |  |  | CAP**4221AL*+UI | 59CU5B080C21**20 | 23800 |  |  | 16.5 | 8.1 | 21400 |  |  | 16700 | 78.04% | 1.96 | Both | 495 | 1.98 | HRCU-A-CB (Split System: Heat Pump with Remote Outdoor Unit-Air-Source) | N/A
214398394 | Central Heat Pump | COLEMAN | HH824E2S11 |  |  | CTM30B5ACS1 | TM8E080B12MP11 | 23000 |  |  | 17 | 9 | 23000 |  |  | 18000 | 78.26% | 2 | Both | 480 | 1.92 | HRCU-A-CB (Split System: Heat Pump with Remote Outdoor Unit-Air-Source) | Both
210473091 | Central Heat Pump | KEEPRITE | CVH825GKA3* |  |  | EA*4X43L21A*+WALLCON | *95CSU0601716A* | 24400 |  |  | 16.5 | 8.1 | 21200 |  |  | 16700 | 78.77% | 2.02 | Both | 507.5 | 2.03 | HRCU-A-CB (Split System: Heat Pump with Remote Outdoor Unit-Air-Source) | N/A
214584520 | Central Heat Pump | BOSCH | BOVB-36HDN1-M20G | ASPEN |  | D(A,C,E)36C44+TDR |  | 22600 |  |  | 15.2 | 9 | 24000 |  |  | 24200 | 100.8% | 1.8 | Both | 470 | 1.88 | HRCU-A-C (Split System: Heat Pump with Remote Outdoor Unit with No Indoor Fan --Air Source) | N/A
214440994 | Central Heat Pump | CARRIER | 25VNA448A*031* | ADP |  | H,PG3K960 | 59TN6C100C21**22 | 44000 |  |  | 21 | 9.5 | 44500 |  |  | 36000 | 80.9% | 2.28 | Both | 917.5 | 3.67 | HRCU-A-CB (Split System: Heat Pump with Remote Outdoor Unit-Air-Source) | N/A
212628153 | Central Heat Pump | ARCOAIRE | DLCURAH24ABK | ADP |  | BV**A9925 |  | 21400 |  |  | 15.2 | 8.35 | 25200 |  |  | 25200 | 100% | 2 | Both | 445 | 1.78 | HRCU-A-CB (Split System: Heat Pump with Remote Outdoor Unit-Air-Source) | N/A
214239650 | Central Heat Pump | KEEPRITE | CVH837GKA** |  |  | END4X42L17**+WALLCON | *80CTL0701412B* | 32000 |  |  | 17 | 8.1 | 33200 |  |  | 25000 | 75.3% | 1.9 | Both | 667.5 | 2.67 | HRCU-A-CB (Split System: Heat Pump with Remote Outdoor Unit-Air-Source) | N/A
211240324 | Central Heat Pump | DAY & NIGHT | DLCURAH24ABK |  |  | EA*4X24L14A* | *80ES(N,L)0451412A* | 24200 |  |  | 16 | 8.5 | 27200 |  |  | 23400 | 86.03% | 1.9 | Both | 505 | 2.02 | HRCU-A-CB (Split System: Heat Pump with Remote Outdoor Unit-Air-Source) | N/A
210692370 | Central Heat Pump | DAIKIN | DZ9VCA3610A* |  |  | CSCF3642N6D*+TXV | D*96VC0803BNA* | 33800 |  |  | 18.5 | 8.2 | 34000 |  |  | 24400 | 71.76% | 1.8 | Both | 705 | 2.82 | HRCU-A-CB (Split System: Heat Pump with Remote Outdoor Unit-Air-Source) | N/A
210692373 | Central Heat Pump | DAIKIN | DZ9VCA3610A* |  |  | CSCF3642N6D*+TXV | D*96VC1005CNA* | 33800 |  |  | 18.5 | 8.2 | 34000 |  |  | 24400 | 71.76% | 1.8 | Both | 705 | 2.82 | HRCU-A-CB (Split System: Heat Pump with Remote Outdoor Unit-Air-Source) | N/A
211245569 | Central Heat Pump | DAY & NIGHT | DLCURAH24ABK |  |  | EN(A,D)4X36L21** | *96VTN1002120A* | 23800 |  |  | 16.5 | 8.1 | 26000 |  |  | 23400 | 90% | 1.94 | Both | 495 | 1.98 | HRCU-A-CB (Split System: Heat Pump with Remote Outdoor Unit-Air-Source) | N/A
206724413 | Central Heat Pump | MAMMOTH | GXH24-36MSK4DH |  |  | GMH**-36MSK4DH1 |  | 34000 |  |  | 16 | 9 | 35000 |  |  | 28000 | 80% | 1.8 | Both | 707.5 | 2.83 | HRCU-A-CB (Split System: Heat Pump with Remote Outdoor Unit-Air-Source) | Yes
211226383 | Central Heat Pump | DAY & NIGHT | DLCURAH36ABK |  |  | EA*4X36L21A* | *95ESN1002122A* | 36400 |  |  | 15.2 | 8.1 | 40000 |  |  | 35400 | 88.5% | 1.88 | Both | 757.5 | 3.03 | HRCU-A-CB (Split System: Heat Pump with Remote Outdoor Unit-Air-Source) | N/A
214723126 | Central Heat Pump | BOSCH | BOVA-36HDN1-M20G | ASPEN |  | L(E,F)W36A4 |  | 21200 |  |  | 18 | 8.5 | 23600 |  |  | 17600 | 74.58% | 2 | Both | 442.5 | 1.77 | HRCU-A-CB (Split System: Heat Pump with Remote Outdoor Unit-Air-Source) | N/A
214723128 | Central Heat Pump | BOSCH | BOVA-36HDN1-M20G | ASPEN |  | L(E,F)W30E4 |  | 21600 |  |  | 19 | 9 | 23600 |  |  | 17600 | 74.58% | 2 | Both | 450 | 1.8 | HRCU-A-CB (Split System: Heat Pump with Remote Outdoor Unit-Air-Source) | N/A
215319125 | Central Heat Pump | SMART COMFORT | D5CUHAH18AAK |  |  | D5FUHAH24XAK |  | 18000 |  |  | 19 | 10.2 | 18000 |  |  | 18600 | 103.3% | 2.12 | Both | 375 | 1.5 | HRCU-A-CB (Split System: Heat Pump with Remote Outdoor Unit-Air-Source) | Yes
214584501 | Central Heat Pump | BOSCH | BOVA-36HDN1-M20G | ASPEN |  | D(A,C,E)30D44+TDR |  | 22600 |  |  | 15.2 | 9 | 24000 |  |  | 20000 | 83.33% | 1.97 | Both | 470 | 1.88 | HRCU-A-C (Split System: Heat Pump with Remote Outdoor Unit with No Indoor Fan --Air Source) | N/A
214312482 | Central Heat Pump | BOSCH | BOVA-36HDN1-M20G | ASPEN |  | CM36B34+TDR |  | 21800 |  |  | 15.2 | 8.8 | 23800 |  |  | 16900 | 71.01% | 1.97 | Both | 455 | 1.82 | HRCU-A-C (Split System: Heat Pump with Remote Outdoor Unit with No Indoor Fan --Air Source) | N/A
211229586 | Central Heat Pump | DAY & NIGHT | DLCURAH36ABK |  |  | EA*4X48L24A* | *95ESU1002122A* | 37200 |  |  | 15.5 | 8.5 | 38500 |  |  | 35000 | 90.91% | 2.12 | Both | 775 | 3.1 | HRCU-A-CB (Split System: Heat Pump with Remote Outdoor Unit-Air-Source) | N/A
211230529 | Central Heat Pump | DAY & NIGHT | DLCURAH36ABK |  |  | EN(A,D)4X48L24** | *80VSL1102422A* | 36000 |  |  | 16.5 | 8.1 | 38500 |  |  | 34800 | 90.39% | 2.02 | Both | 750 | 3 | HRCU-A-CB (Split System: Heat Pump with Remote Outdoor Unit-Air-Source) | N/A
214723116 | Central Heat Pump | BOSCH | BOVA-24HDN1-M15G | ASPEN |  | L(E,F)W30D4 |  | 17100 |  |  | 15.2 | 8.1 | 17900 |  |  | 12900 | 72.07% | 1.81 | Both | 357.5 | 1.43 | HRCU-A-CB (Split System: Heat Pump with Remote Outdoor Unit-Air-Source) | N/A
212621677 | Central Heat Pump | COLEMAN | HMH72B341 | ASPEN |  | D(A,C,E)42C34+TDR | CPLC120C20MP13 | 32200 |  |  | 16.5 | 8.1 | 32400 |  |  | 27800 | 85.8% | 2.44 | Both | 670 | 2.68 | HRCU-A-CB (Split System: Heat Pump with Remote Outdoor Unit-Air-Source) | N/A
214779591 | Central Heat Pump | COLEMAN | HMH72B341 |  |  | XAHB36DBCN1 | Z9ES080B12SMPS1 | 33000 |  |  | 17 | 8.5 | 32000 |  |  | 22400 | 70% | 1.8 | Both | 687.5 | 2.75 | HRCU-A-CB (Split System: Heat Pump with Remote Outdoor Unit-Air-Source) | N/A
212621767 | Central Heat Pump | COLEMAN | HMH72B341 | ASPEN |  | D(A,C,E)42A44+TDR | TPLC100C20MP13 | 31800 |  |  | 16.5 | 8.1 | 32400 |  |  | 27800 | 85.8% | 2.44 | Both | 662.5 | 2.65 | HRCU-A-CB (Split System: Heat Pump with Remote Outdoor Unit-Air-Source) | N/A
212621667 | Central Heat Pump | COLEMAN | HMH72B341 | ASPEN |  | C(A,C,D,E)42D24+TDR | CPLC120C20MP13 | 30000 |  |  | 16 | 8.1 | 32400 |  |  | 27800 | 85.8% | 2.44 | Both | 625 | 2.5 | HRCU-A-CB (Split System: Heat Pump with Remote Outdoor Unit-Air-Source) | N/A
213298069 | Central Heat Pump | LUXAIRE | HMH72B341 |  |  | XAFB36DBCN1 | Z8ES040A12SMPS1 | 34000 |  |  | 18 | 8.5 | 33400 |  |  | 24200 | 72.46% | 2.1 | Both | 707.5 | 2.83 | HRCU-A-CB (Split System: Heat Pump with Remote Outdoor Unit-Air-Source) | N/A
215057510 | Central Heat Pump | BOSCH | BOVD-36HDN1-M20G | ASPEN |  | L(E,G)M36E4 |  | 32200 |  |  | 17.5 | 8.5 | 33200 |  |  | 24000 | 72.29% | 1.9 | Both | 670 | 2.68 | HRCU-A-CB (Split System: Heat Pump with Remote Outdoor Unit-Air-Source) | N/A
210106992 | Central Heat Pump | RUSSELL | SP18AZ60AJVC |  |  | TCFZ6021SEAAM | S97MV1005A21DHS | 52500 |  |  | 18 | 8.1 | 52500 |  |  | 50500 | 96.19% | 1.9 | Both | 1095 | 4.38 | HRCU-A-CB (Split System: Heat Pump with Remote Outdoor Unit-Air-Source) | N/A
215375439 | Central Heat Pump | BOSCH | BOVD-36HDN1-M20G | ASPEN |  | D(A,C,E)36C46+TDR | BGH96M060B3B | 23400 |  |  | 18.5 | 9 | 20000 |  |  | 20000 | 100% | 2.86 | Both | 487.5 | 1.95 | HRCU-A-CB (Split System: Heat Pump with Remote Outdoor Unit-Air-Source) | N/A
213885825 | Central Heat Pump | HEIL | HVH860GKA2* | ASPEN |  | AE(D,N,U)+CM60B34+TDR |  | 56500 |  |  | 17.5 | 8.5 | 60000 |  |  | 48500 | 80.83% | 2.72 | Both | 1177.5 | 4.71 | HRCU-A-CB (Split System: Heat Pump with Remote Outdoor Unit-Air-Source) | N/A
215057517 | Central Heat Pump | BOSCH | BOVD-36HDN1-M20G | ASPEN |  | L(E,G)M48A4 |  | 32200 |  |  | 19 | 9.5 | 33200 |  |  | 24000 | 72.29% | 1.9 | Both | 670 | 2.68 | HRCU-A-CB (Split System: Heat Pump with Remote Outdoor Unit-Air-Source) | N/A
210106984 | Central Heat Pump | RUSSELL | SP18AZ60AJVC |  |  | TCFZ6021SEAAM | S962V0705A21M4S | 52500 |  |  | 18 | 8.1 | 52500 |  |  | 50500 | 96.19% | 1.9 | Both | 1095 | 4.38 | HRCU-A-CB (Split System: Heat Pump with Remote Outdoor Unit-Air-Source) | N/A
211174251 | Central Heat Pump | COMFORT-AIRE | HRG1548S1R-**A | ASPEN |  | C(A,C,D,E)48D34+TDR | GUH97M090C3M | 45000 |  |  | 15.2 | 8.1 | 45000 |  |  | 31600 | 70.22% | 2.8 | Both | 937.5 | 3.75 | HRCU-A-CB (Split System: Heat Pump with Remote Outdoor Unit-Air-Source) | N/A
211245589 | Central Heat Pump | DAY & NIGHT | DLCURAH24ABK |  |  | EN(A,D)4X36L21** | *80ES(N,L)0451712A* | 24000 |  |  | 16.5 | 8.1 | 26200 |  |  | 23000 | 87.79% | 1.9 | Both | 500 | 2 | HRCU-A-CB (Split System: Heat Pump with Remote Outdoor Unit-Air-Source) | N/A
211244268 | Central Heat Pump | DAY & NIGHT | DLCURAH24ABK |  |  | EN(A,D)4X24L17** | OMV112K14A | 23800 |  |  | 15.2 | 8.5 | 27000 |  |  | 23200 | 85.93% | 1.9 | Both | 495 | 1.98 | HRCU-A-CB (Split System: Heat Pump with Remote Outdoor Unit-Air-Source) | N/A
211240396 | Central Heat Pump | DAY & NIGHT | DLCURAH24ABK |  |  | EA*4X24L17A* | *96VSN0401410A* | 23400 |  |  | 15.5 | 8.5 | 26800 |  |  | 24800 | 92.54% | 2.04 | Both | 487.5 | 1.95 | HRCU-A-CB (Split System: Heat Pump with Remote Outdoor Unit-Air-Source) | N/A
211245601 | Central Heat Pump | DAY & NIGHT | DLCURAH24ABK |  |  | EN(A,D)4X36L21** | *80ES(N,L)0701712A* | 24400 |  |  | 16.5 | 8.1 | 26400 |  |  | 22600 | 85.61% | 1.88 | Both | 507.5 | 2.03 | HRCU-A-CB (Split System: Heat Pump with Remote Outdoor Unit-Air-Source) | N/A
211240444 | Central Heat Pump | DAY & NIGHT | DLCURAH24ABK |  |  | EA*4X24L17A* | *80ES(N,L)0701716A* | 24600 |  |  | 16 | 8.5 | 27400 |  |  | 23000 | 83.94% | 1.88 | Both | 512.5 | 2.05 | HRCU-A-CB (Split System: Heat Pump with Remote Outdoor Unit-Air-Source) | N/A
214239630 | Central Heat Pump | KEEPRITE | CVH837GKA** |  |  | EN(A,D)4X36L21**+WALLCON | *96CTN1002122B* | 31400 |  |  | 17 | 8.1 | 33000 |  |  | 24000 | 72.73% | 1.84 | Both | 655 | 2.62 | HRCU-A-CB (Split System: Heat Pump with Remote Outdoor Unit-Air-Source) | N/A
211241491 | Central Heat Pump | DAY & NIGHT | DLCURAH24ABK |  |  | EA*4X30L17A* | *80VSL0701716A* | 23800 |  |  | 16.5 | 8.5 | 26200 |  |  | 23400 | 89.31% | 1.94 | Both | 495 | 1.98 | HRCU-A-CB (Split System: Heat Pump with Remote Outdoor Unit-Air-Source) | N/A
213366260 | Central Heat Pump | RUSSELL | SP18AZ60AJVC |  |  | TCFZ6021SEAAM | S802V1005A21UHS | 53000 |  |  | 19 | 8.1 | 52500 |  |  | 50000 | 95.24% | 1.9 | Both | 1105 | 4.42 | HRCU-A-CB (Split System: Heat Pump with Remote Outdoor Unit-Air-Source) | N/A
215057507 | Central Heat Pump | BOSCH | BOVD-36HDN1-M20G | ASPEN |  | L(E,G)M36D4 |  | 31800 |  |  | 17 | 8.1 | 33000 |  |  | 24000 | 72.73% | 1.9 | Both | 662.5 | 2.65 | HRCU-A-CB (Split System: Heat Pump with Remote Outdoor Unit-Air-Source) | N/A
213829740 | Central Heat Pump | RUSSELL | SP18AZ48AJVC |  |  | TCFZ6021SEAAM | S801V0704A17UHU | 44000 |  |  | 18 | 8.1 | 43500 |  |  | 45500 | 104.6% | 1.9 | Both | 917.5 | 3.67 | HRCU-A-CB (Split System: Heat Pump with Remote Outdoor Unit-Air-Source) | N/A
210106981 | Central Heat Pump | RUSSELL | SP18AZ48AJVC |  |  | TCFZ6021SEAAM | S98MV1005A21UPS | 44000 |  |  | 19 | 8.1 | 43500 |  |  | 45500 | 104.6% | 1.9 | Both | 917.5 | 3.67 | HRCU-A-CB (Split System: Heat Pump with Remote Outdoor Unit-Air-Source) | N/A
213607629 | Central Heat Pump | CARRIER | 38MURAQ24AB3* |  |  | FT4BN(B,X)C36L* |  | 24600 |  |  | 17.5 | 9 | 25800 |  |  | 22400 | 86.82% | 1.86 | Both | 512.5 | 2.05 | HRCU-A-CB (Split System: Heat Pump with Remote Outdoor Unit-Air-Source) | N/A
213942095 | Central Heat Pump | CARRIER | 38MURAQ24AB3* |  |  | CNPV*3617AL* | 59TP6C060V17**16 | 24000 |  |  | 16.5 | 9 | 26000 |  |  | 23200 | 89.23% | 1.92 | Both | 500 | 2 | HRCU-A-CB (Split System: Heat Pump with Remote Outdoor Unit-Air-Source) | N/A
213206425 | Central Heat Pump | CARRIER | 38MURAQ24AB3* | ASPEN |  | D(A,C,E)30B34+TDR | 59SC2D060E14**12 | 23200 |  |  | 17 | 8.1 | 25800 |  |  | 20000 | 77.52% | 2.86 | Both | 482.5 | 1.93 | HRCU-A-CB (Split System: Heat Pump with Remote Outdoor Unit-Air-Source) | N/A
213206434 | Central Heat Pump | CARRIER | 38MURAQ24AB3* | ASPEN |  | D(A,C,E)24B44+TDR | 59SC2D060E17**14 | 23800 |  |  | 17 | 8.1 | 26400 |  |  | 20400 | 77.27% | 2.85 | Both | 495 | 1.98 | HRCU-A-CB (Split System: Heat Pump with Remote Outdoor Unit-Air-Source) | N/A
210106913 | Central Heat Pump | RUSSELL | SP18AZ24AJVC |  |  | TCFZ2421HEAAM | S962V0603A17M4S | 22800 |  |  | 20 | 8.5 | 22800 |  |  | 26000 | 114% | 2.1 | Both | 475 | 1.9 | HRCU-A-CB (Split System: Heat Pump with Remote Outdoor Unit-Air-Source) | No
210106922 | Central Heat Pump | RUSSELL | SP18AZ24AJVC |  |  | TCFZ2421HEAAM | S97MV0703A17DHS | 22800 |  |  | 20 | 8.5 | 22800 |  |  | 26000 | 114% | 2.1 | Both | 475 | 1.9 | HRCU-A-CB (Split System: Heat Pump with Remote Outdoor Unit-Air-Source) | No
206724415 | Central Heat Pump | MAMMOTH | GXH48-60MSK4DH |  |  | GMH**-60MSK4DH1 |  | 54000 |  |  | 15.8 | 9 | 54000 |  |  | 41000 | 75.93% | 1.8 | Both | 1125 | 4.5 | HRCU-A-CB (Split System: Heat Pump with Remote Outdoor Unit-Air-Source) | Yes
212437571 | Central Heat Pump | ARMSTRONG AIR | 4SHP22LX124P-**A | ADP |  | 36AX** | A80UH2E090B12 | 24000 |  |  | 21 | 8.5 | 22000 |  |  | 15400 | 70% | 1.92 | Both | 500 | 2 | HRCU-A-CB (Split System: Heat Pump with Remote Outdoor Unit-Air-Source) | N/A
211227556 | Central Heat Pump | DAY & NIGHT | DLCURAH36ABK |  |  | EA*4X42L21A* | *92ESN1002122A* | 36600 |  |  | 15.2 | 8.5 | 40000 |  |  | 35200 | 88% | 1.94 | Both | 762.5 | 3.05 | HRCU-A-CB (Split System: Heat Pump with Remote Outdoor Unit-Air-Source) | N/A
211226534 | Central Heat Pump | DAY & NIGHT | DLCURAH36ABK |  |  | EA*4X37L17A* | *80ES(N,L)0901714A* | 36400 |  |  | 15.5 | 8.5 | 38500 |  |  | 35000 | 90.91% | 2.04 | Both | 757.5 | 3.03 | HRCU-A-CB (Split System: Heat Pump with Remote Outdoor Unit-Air-Source) | N/A
215319129 | Central Heat Pump | SMART COMFORT | D5CSHAH24AAK |  |  | D5FSAAH24XBK |  | 23000 |  |  | 18.8 | 10 | 26000 |  |  | 23600 | 90.77% | 2.16 | Both | 480 | 1.92 | HRCU-A-CB (Split System: Heat Pump with Remote Outdoor Unit-Air-Source) | Yes
214574505 | Central Heat Pump | KEEPRITE | CVH837GKA2* |  |  | EN(A,D)4X36L21**+WALLCON | *96CTN0802120B* | 31400 |  |  | 17 | 8.1 | 33000 |  |  | 24000 | 72.73% | 1.84 | Both | 655 | 2.62 | HRCU-A-CB (Split System: Heat Pump with Remote Outdoor Unit-Air-Source) | N/A
213076667 | Central Heat Pump | DAY & NIGHT | DLCURAH36ABK |  |  | EA*4X42L24A* | *80VTL0902120B* | 35200 |  |  | 16 | 8.1 | 38500 |  |  | 35000 | 90.91% | 1.88 | Both | 732.5 | 2.93 | HRCU-A-CB (Split System: Heat Pump with Remote Outdoor Unit-Air-Source) | N/A
213078609 | Central Heat Pump | DAY & NIGHT | DLCURAH36ABK |  |  | EA*4X36L21A* | *80MS(N,L)1102120A* | 35400 |  |  | 16.5 | 8.1 | 38500 |  |  | 35200 | 91.43% | 1.84 | Both | 737.5 | 2.95 | HRCU-A-CB (Split System: Heat Pump with Remote Outdoor Unit-Air-Source) | N/A
213782082 | Central Heat Pump | KEEPRITE | CVH837GKA2* |  |  | EHD4X48AAL+WALLCON | *80CTL0901716B* | 32800 |  |  | 17.5 | 8.1 | 33000 |  |  | 25000 | 75.76% | 1.98 | Both | 682.5 | 2.73 | HRCU-A-CB (Split System: Heat Pump with Remote Outdoor Unit-Air-Source) | N/A
211229652 | Central Heat Pump | DAY & NIGHT | DLCURAH36ABK |  |  | EA*4X48L24A* | OMV154L20A | 36800 |  |  | 16 | 8.5 | 38500 |  |  | 34800 | 90.39% | 2.1 | Both | 767.5 | 3.07 | HRCU-A-CB (Split System: Heat Pump with Remote Outdoor Unit-Air-Source) | N/A
213077716 | Central Heat Pump | DAY & NIGHT | DLCURAH36ABK |  |  | EA*4X37L21A* | *96VTN1002122B* | 36600 |  |  | 16.5 | 8.5 | 38000 |  |  | 34800 | 91.58% | 2.08 | Both | 762.5 | 3.05 | HRCU-A-CB (Split System: Heat Pump with Remote Outdoor Unit-Air-Source) | N/A
214066575 | Central Heat Pump | RUSSELL | RD17AZ36AJ3N |  |  | TCFZ3621MTANM | S802VA075421Z | 34200 |  |  | 18 | 8.1 | 34200 |  |  | 29400 | 85.96% | 2 | Both | 712.5 | 2.85 | HRCU-A-CB (Split System: Heat Pump with Remote Outdoor Unit-Air-Source) | Yes
214066604 | Central Heat Pump | RUSSELL | RD17AZ36AJ3N |  |  | TCFZ3621MTANM | S97MV0855A21DHS | 34200 |  |  | 18 | 8.1 | 34200 |  |  | 29400 | 85.96% | 1.9 | Both | 712.5 | 2.85 | HRCU-A-CB (Split System: Heat Pump with Remote Outdoor Unit-Air-Source) | Yes
213372184 | Central Heat Pump | SMART COMFORT | DLCURAH36ABK |  |  | DLFULAH36XBX + CI |  | 35000 |  |  | 15.5 | 8.6 | 38000 |  |  | 31600 | 83.16% | 1.85 | Both | 730 | 2.92 | HRCU-A-C (Split System: Heat Pump with Remote Outdoor Unit with No Indoor Fan --Air Source) | Yes
211230632 | Central Heat Pump | DAY & NIGHT | DLCURAH36ABK |  |  | EN(A,D)4X48L24** | *92ESN1202420A* | 36400 |  |  | 16 | 8.1 | 38500 |  |  | 34800 | 90.39% | 2.04 | Both | 757.5 | 3.03 | HRCU-A-CB (Split System: Heat Pump with Remote Outdoor Unit-Air-Source) | N/A
213076722 | Central Heat Pump | DAY & NIGHT | DLCURAH36ABK |  |  | EN(A,D)4X48L24** | *80VTL0902120B* | 36000 |  |  | 16.5 | 8.1 | 38500 |  |  | 35000 | 90.91% | 2 | Both | 750 | 3 | HRCU-A-CB (Split System: Heat Pump with Remote Outdoor Unit-Air-Source) | N/A
211230601 | Central Heat Pump | DAY & NIGHT | DLCURAH36ABK |  |  | EN(A,D)4X48L24** | *92ESN0802120A* | 35800 |  |  | 16.5 | 8.1 | 38500 |  |  | 34800 | 90.39% | 2.02 | Both | 745 | 2.98 | HRCU-A-CB (Split System: Heat Pump with Remote Outdoor Unit-Air-Source) | N/A
213079860 | Central Heat Pump | DAY & NIGHT | DLCURAH36ABK |  |  | EA*4X42L21A* | *92MSN1002122A* | 35400 |  |  | 16.5 | 8.1 | 38500 |  |  | 35000 | 90.91% | 1.88 | Both | 737.5 | 2.95 | HRCU-A-CB (Split System: Heat Pump with Remote Outdoor Unit-Air-Source) | N/A
211229643 | Central Heat Pump | DAY & NIGHT | DLCURAH36ABK |  |  | EA*4X48L24A* | OLV154F20A | 37400 |  |  | 15.2 | 8.5 | 39000 |  |  | 35000 | 89.74% | 2.14 | Both | 780 | 3.12 | HRCU-A-CB (Split System: Heat Pump with Remote Outdoor Unit-Air-Source) | N/A
213079831 | Central Heat Pump | DAY & NIGHT | DLCURAH36ABK |  |  | EN(A,D)4X48L24** | *92MSN1002120A* | 36000 |  |  | 16.5 | 8.1 | 38500 |  |  | 34800 | 90.39% | 2 | Both | 750 | 3 | HRCU-A-CB (Split System: Heat Pump with Remote Outdoor Unit-Air-Source) | N/A
213077726 | Central Heat Pump | DAY & NIGHT | DLCURAH36ABK |  |  | EA*4X42L21A* | *96VTN1002122B* | 35400 |  |  | 16.5 | 8.1 | 38500 |  |  | 35000 | 90.91% | 1.88 | Both | 737.5 | 2.95 | HRCU-A-CB (Split System: Heat Pump with Remote Outdoor Unit-Air-Source) | N/A
214777084 | Central Heat Pump | COLEMAN | HMH72B361 |  |  | XAFC36DBCN1 | Z9ES080C16SMPS1 | 36000 |  |  | 17 | 8.5 | 36000 |  |  | 25200 | 70% | 2.06 | Both | 750 | 3 | HRCU-A-CB (Split System: Heat Pump with Remote Outdoor Unit-Air-Source) | N/A
213782092 | Central Heat Pump | KEEPRITE | CVH837GKA2* |  |  | EHD4X48AAL+WALLCON | *80CTL0902120B* | 32600 |  |  | 17 | 8.1 | 33000 |  |  | 24800 | 75.15% | 1.98 | Both | 680 | 2.72 | HRCU-A-CB (Split System: Heat Pump with Remote Outdoor Unit-Air-Source) | N/A
213080806 | Central Heat Pump | DAY & NIGHT | DLCURAH36ABK |  |  | EA*4X42L21A* | *95MSU0802120A* | 35200 |  |  | 16 | 8.1 | 38500 |  |  | 35000 | 90.91% | 1.88 | Both | 732.5 | 2.93 | HRCU-A-CB (Split System: Heat Pump with Remote Outdoor Unit-Air-Source) | N/A
213076678 | Central Heat Pump | DAY & NIGHT | DLCURAH36ABK |  |  | EA*4X43L21A* | *80VTL0902120B* | 36800 |  |  | 16 | 8.5 | 38500 |  |  | 35000 | 90.91% | 2.08 | Both | 767.5 | 3.07 | HRCU-A-CB (Split System: Heat Pump with Remote Outdoor Unit-Air-Source) | N/A
214584497 | Central Heat Pump | BOSCH | BOVA-36HDN1-M20G | ASPEN |  | D(A,C,E)36C34+TDR |  | 22200 |  |  | 15.2 | 8.9 | 24000 |  |  | 19400 | 80.83% | 1.98 | Both | 462.5 | 1.85 | HRCU-A-C (Split System: Heat Pump with Remote Outdoor Unit with No Indoor Fan --Air Source) | N/A
212621590 | Central Heat Pump | COLEMAN | HMH72B341 | ASPEN |  | D(A,C,E)48B24+TDR | TM9V120D20MP12 | 29800 |  |  | 16.4 | 8.5 | 32200 |  |  | 28000 | 86.96% | 2.79 | Both | 620 | 2.48 | HRCU-A-CB (Split System: Heat Pump with Remote Outdoor Unit-Air-Source) | N/A
212621774 | Central Heat Pump | COLEMAN | HMH72B341 | ASPEN |  | D(A,C,E)48C34+TDR | TPLC100C20MP13 | 32600 |  |  | 16.5 | 8.1 | 32400 |  |  | 27800 | 85.8% | 2.44 | Both | 680 | 2.72 | HRCU-A-CB (Split System: Heat Pump with Remote Outdoor Unit-Air-Source) | N/A
213372181 | Central Heat Pump | SMART COMFORT | DLCURAH24ABK |  |  | DLFULAH24XAX + CI |  | 24000 |  |  | 16.1 | 9.8 | 25000 |  |  | 20000 | 80% | 2 | Both | 500 | 2 | HRCU-A-C (Split System: Heat Pump with Remote Outdoor Unit with No Indoor Fan --Air Source) | Yes
212621761 | Central Heat Pump | COLEMAN | HMH72B341 | ASPEN |  | C(A,C,D,E)48D24+TDR | TPLC100C20MP13 | 30400 |  |  | 16.1 | 8.1 | 32400 |  |  | 27800 | 85.8% | 2.44 | Both | 632.5 | 2.53 | HRCU-A-CB (Split System: Heat Pump with Remote Outdoor Unit-Air-Source) | N/A
212621674 | Central Heat Pump | COLEMAN | HMH72B341 | ASPEN |  | D(A,C,E)36D34+TDR | CPLC120C20MP13 | 32200 |  |  | 16.5 | 8.1 | 32400 |  |  | 27800 | 85.8% | 2.44 | Both | 670 | 2.68 | HRCU-A-CB (Split System: Heat Pump with Remote Outdoor Unit-Air-Source) | N/A
213298064 | Central Heat Pump | LUXAIRE | HMH72B341 |  |  | XAFB36DXXN1+TXV | Z8ES040A12LMPS1 | 34000 |  |  | 18 | 8.5 | 33400 |  |  | 24200 | 72.46% | 2.1 | Both | 707.5 | 2.83 | HRCU-A-CB (Split System: Heat Pump with Remote Outdoor Unit-Air-Source) | N/A
214779454 | Central Heat Pump | COLEMAN | HH836E2S11 |  |  | CTU36B5XDS1+JMET12BS2N1+TXV |  | 33800 |  |  | 19 | 8.5 | 31200 |  |  | 25200 | 80.77% | 2 | Both | 705 | 2.82 | HRCU-A-CB (Split System: Heat Pump with Remote Outdoor Unit-Air-Source) | N/A
211719744 | Central Heat Pump | COLEMAN | HC20B2421 |  |  | XAMB24DE1N1+CC | CPLC080B12MP13 | 22400 |  |  | 18 | 8.5 | 23600 |  |  | 18400 | 77.97% | 1.92 | Both | 467.5 | 1.87 | HRCU-A-CB (Split System: Heat Pump with Remote Outdoor Unit-Air-Source) | No
209852122 | Central Heat Pump | SMART COMFORT | DLCURAH24AAK |  |  | DLFUAAH24XAK |  | 24000 |  |  | 17 | 9.2 | 26000 |  |  | 19400 | 74.62% | 2.1 | Both | 500 | 2 | HRCU-A-CB (Split System: Heat Pump with Remote Outdoor Unit-Air-Source) | Yes
214606566 | Central Heat Pump | COLEMAN | HH860E2S11 |  |  | CTM60C5CGS1 |  | 44500 |  |  | 15.2 | 8.5 | 46000 |  |  | 34200 | 74.35% | 2 | Both | 927.5 | 3.71 | HRCU-A-C (Split System: Heat Pump with Remote Outdoor Unit with No Indoor Fan --Air Source) | N/A
214397844 | Central Heat Pump | COLEMAN | HH860E2S11 |  |  | CTF60C5CGS1 | TM8E120C16MP11 | 44500 |  |  | 18 | 8.5 | 45500 |  |  | 34200 | 75.16% | 2 | Both | 927.5 | 3.71 | HRCU-A-CB (Split System: Heat Pump with Remote Outdoor Unit-Air-Source) | Yes
211241523 | Central Heat Pump | DAY & NIGHT | DLCURAH24ABK |  |  | EA*4X30L17A* | *80VTL0451412A* | 24200 |  |  | 16.5 | 8.5 | 26400 |  |  | 23000 | 87.12% | 1.9 | Both | 505 | 2.02 | HRCU-A-CB (Split System: Heat Pump with Remote Outdoor Unit-Air-Source) | N/A
214572735 | Central Heat Pump | KEEPRITE | CVH837GKA** |  |  | EA*4X43L21A*+WALLCON | *95CSU1002122B* | 33000 |  |  | 17.5 | 8.5 | 32600 |  |  | 25000 | 76.69% | 2 | Both | 687.5 | 2.75 | HRCU-A-CB (Split System: Heat Pump with Remote Outdoor Unit-Air-Source) | N/A
211241537 | Central Heat Pump | DAY & NIGHT | DLCURAH24ABK |  |  | EA*4X30L17A* | *96VTN0401712A* | 23200 |  |  | 16 | 8.5 | 25800 |  |  | 24200 | 93.8% | 2 | Both | 482.5 | 1.93 | HRCU-A-CB (Split System: Heat Pump with Remote Outdoor Unit-Air-Source) | N/A
211244259 | Central Heat Pump | DAY & NIGHT | DLCURAH24ABK |  |  | EN(A,D)4X24L17** | OLV098A12* | 23000 |  |  | 16 | 8.5 | 26400 |  |  | 24600 | 93.18% | 2.04 | Both | 480 | 1.92 | HRCU-A-CB (Split System: Heat Pump with Remote Outdoor Unit-Air-Source) | N/A
214573315 | Central Heat Pump | KEEPRITE | CVH837GKA** |  |  | EN(A,D)4X36L21**+WALLCON | *80CTL0702120B* | 31400 |  |  | 17 | 8.1 | 33200 |  |  | 24200 | 72.89% | 1.82 | Both | 655 | 2.62 | HRCU-A-CB (Split System: Heat Pump with Remote Outdoor Unit-Air-Source) | N/A
211240414 | Central Heat Pump | DAY & NIGHT | DLCURAH24ABK |  |  | EA*4X24L17A* | *96VSN0601412A* | 23200 |  |  | 16.5 | 8.5 | 26400 |  |  | 25600 | 96.97% | 2.14 | Both | 482.5 | 1.93 | HRCU-A-CB (Split System: Heat Pump with Remote Outdoor Unit-Air-Source) | N/A
214574525 | Central Heat Pump | KEEPRITE | CVH837GKA2* |  |  | EN(A,D,W)4X42L21**+WALLCON | *95CSU0802120B* | 31800 |  |  | 17 | 8.1 | 33000 |  |  | 24600 | 74.55% | 1.88 | Both | 662.5 | 2.65 | HRCU-A-CB (Split System: Heat Pump with Remote Outdoor Unit-Air-Source) | N/A
213079819 | Central Heat Pump | DAY & NIGHT | DLCURAH36ABK |  |  | EN(A,D,W)4X48L21** | *92MSN1002120A* | 36000 |  |  | 16.5 | 8.1 | 38500 |  |  | 34800 | 90.39% | 2 | Both | 750 | 3 | HRCU-A-CB (Split System: Heat Pump with Remote Outdoor Unit-Air-Source) | N/A
213076700 | Central Heat Pump | DAY & NIGHT | DLCURAH36ABK |  |  | EN(A,D,W)4X42L21** | *80VTL0902120B* | 35600 |  |  | 15.5 | 8.1 | 39000 |  |  | 35200 | 90.26% | 1.9 | Both | 742.5 | 2.97 | HRCU-A-CB (Split System: Heat Pump with Remote Outdoor Unit-Air-Source) | N/A
211174257 | Central Heat Pump | COMFORT-AIRE | HRG1548S1R-**A | ASPEN |  | C(A,C,D,E)60D34+TDR | GUH97M090C3M | 44500 |  |  | 15.3 | 8.2 | 45000 |  |  | 32000 | 71.11% | 2.86 | Both | 927.5 | 3.71 | HRCU-A-CB (Split System: Heat Pump with Remote Outdoor Unit-Air-Source) | N/A
215319117 | Central Heat Pump | SMART COMFORT | D5CUHAH60AAK |  |  | D5FUAAH60XAK |  | 54000 |  |  | 16 | 9 | 56000 |  |  | 52000 | 92.86% | 1.8 | Both | 1125 | 4.5 | HRCU-A-CB (Split System: Heat Pump with Remote Outdoor Unit-Air-Source) | Yes
212437568 | Central Heat Pump | ARMSTRONG AIR | 4SHP22LX124P-**A | ADP |  | 36AX** | A80UH2E070A12 | 24000 |  |  | 21 | 8.5 | 22000 |  |  | 15400 | 70% | 1.92 | Both | 500 | 2 | HRCU-A-CB (Split System: Heat Pump with Remote Outdoor Unit-Air-Source) | N/A
215319135 | Central Heat Pump | SMART COMFORT | D5CLHAH58AAK |  |  | D5FLAAH60XAK |  | 54000 |  |  | 15.4 | 9.2 | 59000 |  |  | 53000 | 89.83% | 2 | Both | 1125 | 4.5 | HRCU-A-CB (Split System: Heat Pump with Remote Outdoor Unit-Air-Source) | Yes
211242553 | Central Heat Pump | DAY & NIGHT | DLCURAH24ABK |  |  | EA*4X36L21A* | *80ES(N,L)0451712A* | 24200 |  |  | 17 | 8.5 | 26200 |  |  | 22600 | 86.26% | 1.86 | Both | 505 | 2.02 | HRCU-A-CB (Split System: Heat Pump with Remote Outdoor Unit-Air-Source) | N/A
211241501 | Central Heat Pump | DAY & NIGHT | DLCURAH24ABK |  |  | EA*4X30L17A* | *95ESU0601716A* | 24200 |  |  | 16.5 | 8.5 | 26400 |  |  | 23000 | 87.12% | 1.9 | Both | 505 | 2.02 | HRCU-A-CB (Split System: Heat Pump with Remote Outdoor Unit-Air-Source) | N/A
210692296 | Central Heat Pump | DAIKIN | DZ9VCA3610A* |  |  | CA*F3137*6A*+TXV | D*96SC0603BUA* | 33600 |  |  | 18.5 | 8.2 | 34000 |  |  | 24400 | 71.76% | 1.8 | Both | 700 | 2.8 | HRCU-A-CB (Split System: Heat Pump with Remote Outdoor Unit-Air-Source) | N/A
211240387 | Central Heat Pump | DAY & NIGHT | DLCURAH24ABK |  |  | EA*4X24L17A* | *96VSN0601714A* | 23800 |  |  | 16 | 8.5 | 26800 |  |  | 24000 | 89.55% | 1.98 | Both | 495 | 1.98 | HRCU-A-CB (Split System: Heat Pump with Remote Outdoor Unit-Air-Source) | N/A
211241557 | Central Heat Pump | DAY & NIGHT | DLCURAH24ABK |  |  | EA*4X30L17A* | *80VTL0701716A* | 24200 |  |  | 17 | 8.5 | 26200 |  |  | 23000 | 87.79% | 1.92 | Both | 505 | 2.02 | HRCU-A-CB (Split System: Heat Pump with Remote Outdoor Unit-Air-Source) | N/A
210607577 | Central Heat Pump | DAIKIN | DZ9VCA3610A* |  |  | CA*F3743*6D*+MBVC1600**-1A*+TX |  | 34200 |  |  | 19 | 8.2 | 34200 |  |  | 24400 | 71.35% | 1.85 | Both | 712.5 | 2.85 | HRCU-A-CB (Split System: Heat Pump with Remote Outdoor Unit-Air-Source) | No
211230622 | Central Heat Pump | DAY & NIGHT | DLCURAH36ABK |  |  | EN(A,D)4X48L24** | *92ESN1002122A* | 37600 |  |  | 15.5 | 8.5 | 39500 |  |  | 35000 | 88.61% | 2.08 | Both | 782.5 | 3.13 | HRCU-A-CB (Split System: Heat Pump with Remote Outdoor Unit-Air-Source) | N/A
208101245 | Central Heat Pump | BLUERIDGE | BMAH3618C |  |  | BMAH3618I |  | 36000 |  |  | 16 | 9.5 | 40000 |  |  | 34400 | 86% | 1.97 | Both | 750 | 3 | HRCU-A-CB (Split System: Heat Pump with Remote Outdoor Unit-Air-Source) | Yes
211230561 | Central Heat Pump | DAY & NIGHT | DLCURAH36ABK |  |  | EN(A,D)4X48L24** | *80VTL0902120A* | 35800 |  |  | 16.5 | 8.1 | 38500 |  |  | 34800 | 90.39% | 2 | Both | 745 | 2.98 | HRCU-A-CB (Split System: Heat Pump with Remote Outdoor Unit-Air-Source) | N/A
213077746 | Central Heat Pump | DAY & NIGHT | DLCURAH36ABK |  |  | EA*4X43L21A* | *96VTN1002122B* | 36800 |  |  | 16.5 | 8.5 | 38000 |  |  | 34800 | 91.58% | 2.08 | Both | 767.5 | 3.07 | HRCU-A-CB (Split System: Heat Pump with Remote Outdoor Unit-Air-Source) | N/A
212621758 | Central Heat Pump | COLEMAN | HMH72B341 | ASPEN |  | C(A,C,D,E)42C24+TDR | TPLC100C20MP13 | 29600 |  |  | 15.9 | 8.1 | 32400 |  |  | 27800 | 85.8% | 2.44 | Both | 617.5 | 2.47 | HRCU-A-CB (Split System: Heat Pump with Remote Outdoor Unit-Air-Source) | N/A
212621775 | Central Heat Pump | COLEMAN | HMH72B341 | ASPEN |  | D(A,C,E)48D24+TDR | TPLC100C20MP13 | 30400 |  |  | 16.1 | 8.1 | 32400 |  |  | 27800 | 85.8% | 2.44 | Both | 632.5 | 2.53 | HRCU-A-CB (Split System: Heat Pump with Remote Outdoor Unit-Air-Source) | N/A
212621675 | Central Heat Pump | COLEMAN | HMH72B341 | ASPEN |  | D(A,C,E)42A44+TDR | CPLC120C20MP13 | 31800 |  |  | 16.5 | 8.1 | 32400 |  |  | 27800 | 85.8% | 2.44 | Both | 662.5 | 2.65 | HRCU-A-CB (Split System: Heat Pump with Remote Outdoor Unit-Air-Source) | N/A
212621781 | Central Heat Pump | COLEMAN | HMH72B341 | ASPEN |  | C(A,C,D,E)42C24+TDR | TPLC120C20MP13 | 29600 |  |  | 15.9 | 8.1 | 32400 |  |  | 27800 | 85.8% | 2.44 | Both | 617.5 | 2.47 | HRCU-A-CB (Split System: Heat Pump with Remote Outdoor Unit-Air-Source) | N/A
212621747 | Central Heat Pump | COLEMAN | HMH72B341 | ASPEN |  | D(A,C,E)42D24+TDR | TMLV120C20MP12 | 30000 |  |  | 16 | 8.1 | 32400 |  |  | 27800 | 85.8% | 2.44 | Both | 625 | 2.5 | HRCU-A-CB (Split System: Heat Pump with Remote Outdoor Unit-Air-Source) | N/A
212621756 | Central Heat Pump | COLEMAN | HMH72B341 | ASPEN |  | C(A,C,D,E)36C34+TDR | TPLC100C20MP13 | 31800 |  |  | 16.5 | 8.1 | 32400 |  |  | 27800 | 85.8% | 2.44 | Both | 662.5 | 2.65 | HRCU-A-CB (Split System: Heat Pump with Remote Outdoor Unit-Air-Source) | N/A
214719697 | Central Heat Pump | COLEMAN | HH836E2S11 |  |  | CTU36B5XDS1+TXV | TM8E080B12MP11 | 33200 |  |  | 18 | 8.5 | 31400 |  |  | 25400 | 80.89% | 2 | Both | 692.5 | 2.77 | HRCU-A-CB (Split System: Heat Pump with Remote Outdoor Unit-Air-Source) | Yes
211226523 | Central Heat Pump | DAY & NIGHT | DLCURAH36ABK |  |  | EA*4X37L17A* | *80ES(N,L)0701716A* | 36200 |  |  | 15.5 | 8.5 | 39500 |  |  | 35000 | 88.61% | 2.02 | Both | 755 | 3.02 | HRCU-A-CB (Split System: Heat Pump with Remote Outdoor Unit-Air-Source) | N/A
213076711 | Central Heat Pump | DAY & NIGHT | DLCURAH36ABK |  |  | EN(A,D,W)4X48L21** | *80VTL0902120B* | 36000 |  |  | 16.5 | 8.1 | 38500 |  |  | 35000 | 90.91% | 2 | Both | 750 | 3 | HRCU-A-CB (Split System: Heat Pump with Remote Outdoor Unit-Air-Source) | N/A
210470393 | Central Heat Pump | KEEPRITE | CVH837GKA2* |  |  | EA*4X61L21A*+WALLCON | *95CSU1002122A* | 33200 |  |  | 18 | 8.5 | 32000 |  |  | 24800 | 77.5% | 2 | Both | 692.5 | 2.77 | HRCU-A-CB (Split System: Heat Pump with Remote Outdoor Unit-Air-Source) | N/A
211229625 | Central Heat Pump | DAY & NIGHT | DLCURAH36ABK |  |  | EA*4X48L24A* | *96VTN1202422A* | 36000 |  |  | 16 | 8.5 | 38500 |  |  | 34600 | 89.87% | 2.06 | Both | 750 | 3 | HRCU-A-CB (Split System: Heat Pump with Remote Outdoor Unit-Air-Source) | N/A
214779593 | Central Heat Pump | COLEMAN | HMH72B341 |  |  | XAHC36DBCN1 | Z9ES080C16SMPS1 | 33200 |  |  | 17 | 8.5 | 32000 |  |  | 22400 | 70% | 1.8 | Both | 692.5 | 2.77 | HRCU-A-CB (Split System: Heat Pump with Remote Outdoor Unit-Air-Source) | N/A
213372180 | Central Heat Pump | SMART COMFORT | DLCURAH18ABK |  |  | DLFULAH24XBX + CI |  | 18000 |  |  | 16.1 | 9.5 | 19000 |  |  | 15000 | 78.95% | 2.2 | Both | 375 | 1.5 | HRCU-A-C (Split System: Heat Pump with Remote Outdoor Unit with No Indoor Fan --Air Source) | No
208101243 | Central Heat Pump | BLUERIDGE | BMAH2420C |  |  | BMAH2420I |  | 24000 |  |  | 17.4 | 10 | 24000 |  |  | 22600 | 94.17% | 1.91 | Both | 500 | 2 | HRCU-A-CB (Split System: Heat Pump with Remote Outdoor Unit-Air-Source) | No
211719790 | Central Heat Pump | COLEMAN | HMH72B341 |  |  | XAFC30CXXN1+TXV | CPLC080B12MP13 | 32400 |  |  | 17 | 8.1 | 34000 |  |  | 23800 | 70% | 2 | Both | 675 | 2.7 | HRCU-A-CB (Split System: Heat Pump with Remote Outdoor Unit-Air-Source) | N/A
213298059 | Central Heat Pump | LUXAIRE | HMH72B341 |  |  | XAFB36DXXN1+TXV | Z8ES040A12SMPS1 | 34000 |  |  | 18 | 8.5 | 33400 |  |  | 24200 | 72.46% | 2.1 | Both | 707.5 | 2.83 | HRCU-A-CB (Split System: Heat Pump with Remote Outdoor Unit-Air-Source) | N/A
214720221 | Central Heat Pump | COLEMAN | HH836E2S11 |  |  | CTU48C5XFS1+TXV | TM9E080C20MP12 | 33800 |  |  | 17 | 8.5 | 32000 |  |  | 25800 | 80.62% | 2 | Both | 705 | 2.82 | HRCU-A-CB (Split System: Heat Pump with Remote Outdoor Unit-Air-Source) | N/A
214719873 | Central Heat Pump | COLEMAN | HH836E2S11 |  |  | CTU48C5XFS1+TXV | TM9E100C20MP12 | 33800 |  |  | 17 | 8.5 | 32000 |  |  | 25800 | 80.62% | 2 | Both | 705 | 2.82 | HRCU-A-CB (Split System: Heat Pump with Remote Outdoor Unit-Air-Source) | N/A
210106916 | Central Heat Pump | RUSSELL | SP18AZ24AJVC |  |  | TCFZ2421HEAAM | S962V0703A17M4S | 22800 |  |  | 20 | 8.5 | 22800 |  |  | 26000 | 114% | 2.1 | Both | 475 | 1.9 | HRCU-A-CB (Split System: Heat Pump with Remote Outdoor Unit-Air-Source) | No
214066587 | Central Heat Pump | RUSSELL | RD17AZ36AJ3N |  |  | TCFZ3621MTANM | S801V0504A17UHS | 34200 |  |  | 18 | 8.1 | 34200 |  |  | 29800 | 87.13% | 1.9 | Both | 712.5 | 2.85 | HRCU-A-CB (Split System: Heat Pump with Remote Outdoor Unit-Air-Source) | Yes
214066554 | Central Heat Pump | RUSSELL | RD17AZ36AJ3N |  |  | TCFZ3621MTANM | S802V0754A17UHN | 34200 |  |  | 18 | 8.1 | 34200 |  |  | 29400 | 85.96% | 2 | Both | 712.5 | 2.85 | HRCU-A-CB (Split System: Heat Pump with Remote Outdoor Unit-Air-Source) | Yes
214066600 | Central Heat Pump | RUSSELL | RD17AZ36AJ3N |  |  | TCFZ3621MTANM | S951V0603A17UHU | 34200 |  |  | 18 | 8.1 | 34200 |  |  | 29800 | 87.13% | 1.9 | Both | 712.5 | 2.85 | HRCU-A-CB (Split System: Heat Pump with Remote Outdoor Unit-Air-Source) | Yes
214066569 | Central Heat Pump | RUSSELL | RD17AZ36AJ3N |  |  | TCFZ3621MTANM | S921V0403A17M4S | 34200 |  |  | 18 | 8.1 | 34200 |  |  | 29600 | 86.55% | 1.9 | Both | 712.5 | 2.85 | HRCU-A-CB (Split System: Heat Pump with Remote Outdoor Unit-Air-Source) | Yes
215319116 | Central Heat Pump | SMART COMFORT | D5CUHAH48AAK |  |  | D5FUAAH48XAK |  | 48000 |  |  | 16.5 | 9.5 | 50000 |  |  | 46000 | 92% | 1.9 | Both | 1000 | 4 | HRCU-A-CB (Split System: Heat Pump with Remote Outdoor Unit-Air-Source) | Yes
206417142 | Central Heat Pump | AMERICAN STANDARD | 4A6L9036A1 | ASPEN |  | 4PXFH005AZ3+TDR | *UD2B060ACV3 | 35600 |  |  | 17 | 8.5 | 33800 |  |  | 24400 | 72.19% | 2.69 | Both | 742.5 | 2.97 | HRCU-A-CB (Split System: Heat Pump with Remote Outdoor Unit-Air-Source) | N/A
211242565 | Central Heat Pump | DAY & NIGHT | DLCURAH24ABK |  |  | EA*4X36L21A* | *80ES(N,L)0701712A* | 23400 |  |  | 17 | 8.5 | 25600 |  |  | 23600 | 92.19% | 1.98 | Both | 487.5 | 1.95 | HRCU-A-CB (Split System: Heat Pump with Remote Outdoor Unit-Air-Source) | N/A
214573295 | Central Heat Pump | KEEPRITE | CVH837GKA** |  |  | EHD4X60AAL+WALLCON | *97CMN0802120B* | 33000 |  |  | 17 | 8.5 | 32200 |  |  | 24800 | 77.02% | 2 | Both | 687.5 | 2.75 | HRCU-A-CB (Split System: Heat Pump with Remote Outdoor Unit-Air-Source) | N/A
210692293 | Central Heat Pump | DAIKIN | DZ9VCA3610A* |  |  | CA*F3137*6A*+TXV | D*80SC0604BUA* | 33600 |  |  | 18.5 | 8.2 | 34000 |  |  | 24400 | 71.76% | 1.8 | Both | 700 | 2.8 | HRCU-A-CB (Split System: Heat Pump with Remote Outdoor Unit-Air-Source) | N/A
211244963 | Central Heat Pump | DAY & NIGHT | DLCURAH24ABK |  |  | EN(A,D,W)4X36L17** | *80VSL0701716A* | 23800 |  |  | 16.5 | 8.1 | 26000 |  |  | 23200 | 89.23% | 1.92 | Both | 495 | 1.98 | HRCU-A-CB (Split System: Heat Pump with Remote Outdoor Unit-Air-Source) | N/A
211245613 | Central Heat Pump | DAY & NIGHT | DLCURAH24ABK |  |  | EN(A,D)4X36L21** | *80ES(N,L)0702116A* | 24200 |  |  | 17 | 8.1 | 26200 |  |  | 22800 | 87.02% | 1.9 | Both | 505 | 2.02 | HRCU-A-CB (Split System: Heat Pump with Remote Outdoor Unit-Air-Source) | N/A
214573265 | Central Heat Pump | KEEPRITE | CVH837GKA** |  |  | EHD4X60AAL+WALLCON | *95CSU0802120B* | 33000 |  |  | 17 | 8.5 | 32200 |  |  | 25000 | 77.64% | 2 | Both | 687.5 | 2.75 | HRCU-A-CB (Split System: Heat Pump with Remote Outdoor Unit-Air-Source) | N/A
210692298 | Central Heat Pump | DAIKIN | DZ9VCA3610A* |  |  | CA*F3137*6A*+TXV | D*96VC0803BNA* | 33600 |  |  | 18.5 | 8.2 | 34000 |  |  | 24400 | 71.76% | 1.8 | Both | 700 | 2.8 | HRCU-A-CB (Split System: Heat Pump with Remote Outdoor Unit-Air-Source) | N/A
211240405 | Central Heat Pump | DAY & NIGHT | DLCURAH24ABK |  |  | EA*4X24L17A* | *96VSN0401712A* | 23000 |  |  | 15.5 | 8.5 | 26400 |  |  | 26000 | 98.48% | 2.18 | Both | 480 | 1.92 | HRCU-A-CB (Split System: Heat Pump with Remote Outdoor Unit-Air-Source) | N/A
215359194 | Central Heat Pump | BLUERIDGE | BMY18HH22C |  |  | BMAHM1820I |  | 18000 |  |  | 17.6 | 9.6 | 19000 |  |  | 17000 | 89.47% | 2 | Both | 375 | 1.5 | HRCU-A-CB (Split System: Heat Pump with Remote Outdoor Unit-Air-Source) | N/A
214066549 | Central Heat Pump | RUSSELL | RD17AZ36AJ3N |  |  | TCFZ3621MTANM | S801V1005A21UHU | 34200 |  |  | 18 | 8.1 | 34200 |  |  | 29400 | 85.96% | 2 | Both | 712.5 | 2.85 | HRCU-A-CB (Split System: Heat Pump with Remote Outdoor Unit-Air-Source) | Yes
210106928 | Central Heat Pump | RUSSELL | SP18AZ24AJVC |  |  | TCFZ2421HEAAM | S98MV0703A17UPS | 22800 |  |  | 20 | 8.5 | 22800 |  |  | 26000 | 114% | 2.1 | Both | 475 | 1.9 | HRCU-A-CB (Split System: Heat Pump with Remote Outdoor Unit-Air-Source) | No
214066539 | Central Heat Pump | RUSSELL | RD17AZ36AJ3N |  |  | TCFZ3621MTANM | S801V0754A17UHS | 34200 |  |  | 18 | 8.1 | 34200 |  |  | 29400 | 85.96% | 2 | Both | 712.5 | 2.85 | HRCU-A-CB (Split System: Heat Pump with Remote Outdoor Unit-Air-Source) | Yes
215359204 | Central Heat Pump | BLUERIDGE | BMAH3618C |  |  | BMAHC36C |  | 35000 |  |  | 15.2 | 10 | 39000 |  |  | 32000 | 82.05% | 2 | Both | 730 | 2.92 | HRCU-A-C (Split System: Heat Pump with Remote Outdoor Unit with No Indoor Fan --Air Source) | N/A
215359203 | Central Heat Pump | BLUERIDGE | BMAH3618C |  |  | BMAHC36B |  | 35000 |  |  | 15.5 | 8.6 | 38000 |  |  | 31600 | 83.16% | 1.85 | Both | 730 | 2.92 | HRCU-A-C (Split System: Heat Pump with Remote Outdoor Unit with No Indoor Fan --Air Source) | N/A
208127834 | Central Heat Pump | Frigidaire | GXH24-36MSK4DH |  |  | GMH**-36MSK4DH1 |  | 34000 |  |  | 16 | 9 | 35000 |  |  | 28000 | 80% | 1.8 | Both | 707.5 | 2.83 | HRCU-A-CB (Split System: Heat Pump with Remote Outdoor Unit-Air-Source) | Yes
213078669 | Central Heat Pump | DAY & NIGHT | DLCURAH36ABK |  |  | EA*4X48L21A* | *80MS(N,L)1102120A* | 36200 |  |  | 16.5 | 8.5 | 38000 |  |  | 34800 | 91.58% | 2.04 | Both | 755 | 3.02 | HRCU-A-CB (Split System: Heat Pump with Remote Outdoor Unit-Air-Source) | N/A
213079935 | Central Heat Pump | DAY & NIGHT | DLCURAH36ABK |  |  | EA*4X48L24A* | *92MSN1202420A* | 36200 |  |  | 16 | 8.5 | 38000 |  |  | 34800 | 91.58% | 2.04 | Both | 755 | 3.02 | HRCU-A-CB (Split System: Heat Pump with Remote Outdoor Unit-Air-Source) | N/A
211244954 | Central Heat Pump | DAY & NIGHT | DLCURAH24ABK |  |  | EN(A,D,W)4X36L17** | *80VSL0451716A* | 24200 |  |  | 16 | 8.1 | 26400 |  |  | 22800 | 86.36% | 1.88 | Both | 505 | 2.02 | HRCU-A-CB (Split System: Heat Pump with Remote Outdoor Unit-Air-Source) | N/A
211240472 | Central Heat Pump | DAY & NIGHT | DLCURAH24ABK |  |  | EA*4X24L17A* | *80VSL0451716A* | 23800 |  |  | 16 | 8.5 | 26800 |  |  | 24000 | 89.55% | 1.98 | Both | 495 | 1.98 | HRCU-A-CB (Split System: Heat Pump with Remote Outdoor Unit-Air-Source) | N/A
214572705 | Central Heat Pump | KEEPRITE | CVH837GKA** |  |  | EA*4X42L24A*+WALLCON | *96CTN0802120B* | 31800 |  |  | 17.5 | 8.5 | 32800 |  |  | 24400 | 74.39% | 1.9 | Both | 662.5 | 2.65 | HRCU-A-CB (Split System: Heat Pump with Remote Outdoor Unit-Air-Source) | N/A
211242601 | Central Heat Pump | DAY & NIGHT | DLCURAH24ABK |  |  | EA*4X36L21A* | *80ES(N,L)0902120A* | 24800 |  |  | 17 | 8.5 | 26600 |  |  | 22000 | 82.71% | 1.82 | Both | 517.5 | 2.07 | HRCU-A-CB (Split System: Heat Pump with Remote Outdoor Unit-Air-Source) | N/A
214239640 | Central Heat Pump | KEEPRITE | CVH837GKA** |  |  | END4X42L17**+WALLCON | *80CTL0451712B* | 31800 |  |  | 17 | 8.1 | 33400 |  |  | 25200 | 75.45% | 1.88 | Both | 662.5 | 2.65 | HRCU-A-CB (Split System: Heat Pump with Remote Outdoor Unit-Air-Source) | N/A
211241881 | Central Heat Pump | KEEPRITE | DLCURAH24ABK |  |  | EA*4X36L17A* | *95ESU0401712A* | 23800 |  |  | 16.5 | 8.5 | 25800 |  |  | 23200 | 89.92% | 1.92 | Both | 495 | 1.98 | HRCU-A-CB (Split System: Heat Pump with Remote Outdoor Unit-Air-Source) | N/A
215319131 | Central Heat Pump | SMART COMFORT | D5CSRAH18AAK |  |  | D5FSAAH18XBK |  | 18000 |  |  | 18.5 | 9.8 | 18000 |  |  | 13000 | 72.22% | 2.3 | Both | 375 | 1.5 | HRCU-A-CB (Split System: Heat Pump with Remote Outdoor Unit-Air-Source) | Yes
213079946 | Central Heat Pump | DAY & NIGHT | DLCURAH36ABK |  |  | EN(A,D)4X48L24** | *92MSN1202420A* | 36400 |  |  | 16 | 8.1 | 38500 |  |  | 35000 | 90.91% | 2.02 | Both | 757.5 | 3.03 | HRCU-A-CB (Split System: Heat Pump with Remote Outdoor Unit-Air-Source) | N/A
213077870 | Central Heat Pump | DAY & NIGHT | DLCURAH36ABK |  |  | EA*4X36L17A* | *80MS(N,L)0701412A* | 34800 |  |  | 15.5 | 8.1 | 38500 |  |  | 35200 | 91.43% | 1.82 | Both | 725 | 2.9 | HRCU-A-CB (Split System: Heat Pump with Remote Outdoor Unit-Air-Source) | N/A
213079783 | Central Heat Pump | DAY & NIGHT | DLCURAH36ABK |  |  | EA*4X43L21A* | *92MSN1002120A* | 36600 |  |  | 16.5 | 8.5 | 38000 |  |  | 34800 | 91.58% | 2.08 | Both | 762.5 | 3.05 | HRCU-A-CB (Split System: Heat Pump with Remote Outdoor Unit-Air-Source) | N/A
213076805 | Central Heat Pump | DAY & NIGHT | DLCURAH36ABK |  |  | EA*4X48L24A* | *80VTL1102122B* | 36200 |  |  | 16.5 | 8.5 | 38000 |  |  | 34800 | 91.58% | 2.04 | Both | 755 | 3.02 | HRCU-A-CB (Split System: Heat Pump with Remote Outdoor Unit-Air-Source) | N/A
213078729 | Central Heat Pump | DAY & NIGHT | DLCURAH36ABK |  |  | EN(A,D)4X48L24** | *80MS(N,L)1102120A* | 36400 |  |  | 16.5 | 8.1 | 38500 |  |  | 35000 | 90.91% | 2.02 | Both | 757.5 | 3.03 | HRCU-A-CB (Split System: Heat Pump with Remote Outdoor Unit-Air-Source) | N/A
211257339 | Central Heat Pump | DAY & NIGHT | DLCURAH18ABK |  |  | FJMA4*24L*B* |  | 18500 |  |  | 15.5 | 9 | 19300 |  |  | 18300 | 94.82% | 2.2 | Both | 385 | 1.54 | HRCU-A-CB (Split System: Heat Pump with Remote Outdoor Unit-Air-Source) | N/A
210025749 | Central Heat Pump | SMART COMFORT | DLCURAH60ABK |  |  | DLFUAAH60XAK |  | 55000 |  |  | 15.3 | 9.4 | 59000 |  |  | 48500 | 82.2% | 1.91 | Both | 1145 | 4.58 | HRCU-A-CB (Split System: Heat Pump with Remote Outdoor Unit-Air-Source) | Yes
213312705 | Central Heat Pump | PAYNE HEATING AND COOLING | 38MURAQ24AB3* | ADP |  | V36H***P039+CBPE3A* |  | 22800 |  |  | 17 | 8.6 | 25400 |  |  | 25400 | 100% | 2.1 | Both | 475 | 1.9 | HRCU-A-CB (Split System: Heat Pump with Remote Outdoor Unit-Air-Source) | N/A
213312707 | Central Heat Pump | PAYNE HEATING AND COOLING | 38MURAQ24AB3* | ADP |  | V36H175P139+CBPE4B* |  | 24000 |  |  | 18 | 8.85 | 25000 |  |  | 22600 | 90.4% | 1.9 | Both | 500 | 2 | HRCU-A-CB (Split System: Heat Pump with Remote Outdoor Unit-Air-Source) | N/A
215319114 | Central Heat Pump | SMART COMFORT | D5CUHAH30AAK |  |  | D5FUAAH30XAK |  | 30000 |  |  | 16.9 | 10 | 34000 |  |  | 32600 | 95.88% | 1.96 | Both | 625 | 2.5 | HRCU-A-CB (Split System: Heat Pump with Remote Outdoor Unit-Air-Source) | Yes
213206490 | Central Heat Pump | CARRIER | 38MURAQ24AB3* | ASPEN |  | D(A,C,E)36C34+TDR | 59SC5B026E14**10 | 23200 |  |  | 16.5 | 8.1 | 25800 |  |  | 20000 | 77.52% | 2.94 | Both | 482.5 | 1.93 | HRCU-A-CB (Split System: Heat Pump with Remote Outdoor Unit-Air-Source) | N/A
211388768 | Central Heat Pump | CHAMPION HEATING AND COOLING | HMH72B341 |  |  | XAHC36DBCN1 | TM9E080B12MP12 | 33400 |  |  | 17 | 8.1 | 33200 |  |  | 23400 | 70.48% | 2.02 | Both | 695 | 2.78 | HRCU-A-CB (Split System: Heat Pump with Remote Outdoor Unit-Air-Source) | N/A
214719828 | Central Heat Pump | COLEMAN | HH836E2S11 |  |  | CTU48C5XFS1+TXV | TM8E080C16MP11 | 32800 |  |  | 19 | 8.5 | 30800 |  |  | 24000 | 77.92% | 2 | Both | 682.5 | 2.73 | HRCU-A-CB (Split System: Heat Pump with Remote Outdoor Unit-Air-Source) | N/A
214719848 | Central Heat Pump | COLEMAN | HH836E2S11 |  |  | CTU48C5XFS1+TXV | TM8E100C16MP11 | 32800 |  |  | 19 | 8.5 | 31000 |  |  | 25400 | 81.94% | 2 | Both | 682.5 | 2.73 | HRCU-A-CB (Split System: Heat Pump with Remote Outdoor Unit-Air-Source) | Yes
214719903 | Central Heat Pump | COLEMAN | HH836E2S11 |  |  | CTU48C5XFS1+TXV | CP9C080C16MP13 | 32800 |  |  | 18 | 8.5 | 31200 |  |  | 24200 | 77.56% | 2 | Both | 682.5 | 2.73 | HRCU-A-CB (Split System: Heat Pump with Remote Outdoor Unit-Air-Source) | N/A
212621798 | Central Heat Pump | COLEMAN | HMH72B341 | ASPEN |  | D(A,C,E)48D24+TDR | TPLC120C20MP13 | 30400 |  |  | 16.1 | 8.1 | 32400 |  |  | 27800 | 85.8% | 2.44 | Both | 632.5 | 2.53 | HRCU-A-CB (Split System: Heat Pump with Remote Outdoor Unit-Air-Source) | N/A
212621762 | Central Heat Pump | COLEMAN | HMH72B341 | ASPEN |  | D(A,C,E)36A44+TDR | TPLC100C20MP13 | 31400 |  |  | 16.5 | 8.1 | 32400 |  |  | 27800 | 85.8% | 2.44 | Both | 655 | 2.62 | HRCU-A-CB (Split System: Heat Pump with Remote Outdoor Unit-Air-Source) | N/A
211388902 | Central Heat Pump | CHAMPION HEATING AND COOLING | HMH72B341 |  |  | XAUB36DXXN1+TXV | TM9E080B12MP12 | 34000 |  |  | 17.5 | 8.1 | 33800 |  |  | 24000 | 71.01% | 2.06 | Both | 707.5 | 2.83 | HRCU-A-CB (Split System: Heat Pump with Remote Outdoor Unit-Air-Source) | N/A
211230643 | Central Heat Pump | DAY & NIGHT | DLCURAH36ABK |  |  | EN(A,D)4X48L24** | *95ESN0802120A* | 36800 |  |  | 15.5 | 8.1 | 39500 |  |  | 35000 | 88.61% | 2.06 | Both | 767.5 | 3.07 | HRCU-A-CB (Split System: Heat Pump with Remote Outdoor Unit-Air-Source) | N/A
214574475 | Central Heat Pump | KEEPRITE | CVH837GKA2* |  |  | EN(A,D)4X36L21**+WALLCON | *95CSU1002122B* | 31400 |  |  | 17 | 8.1 | 33000 |  |  | 24000 | 72.73% | 1.84 | Both | 655 | 2.62 | HRCU-A-CB (Split System: Heat Pump with Remote Outdoor Unit-Air-Source) | N/A
213079391 | Central Heat Pump | DAY & NIGHT | DLCURAH36ABK |  |  | EA*4X36L21A* | *92MSN0601714A* | 35000 |  |  | 16 | 8.1 | 38500 |  |  | 35200 | 91.43% | 1.82 | Both | 730 | 2.92 | HRCU-A-CB (Split System: Heat Pump with Remote Outdoor Unit-Air-Source) | N/A
213078657 | Central Heat Pump | DAY & NIGHT | DLCURAH36ABK |  |  | EA*4X43L21A* | *80MS(N,L)1102120A* | 36600 |  |  | 16.5 | 8.5 | 38000 |  |  | 34800 | 91.58% | 2.06 | Both | 762.5 | 3.05 | HRCU-A-CB (Split System: Heat Pump with Remote Outdoor Unit-Air-Source) | N/A
212386784 | Central Heat Pump | Frigidaire | GXH24-36MSK4DH |  |  | UE36X4AB |  | 32000 |  |  | 15.2 | 8.5 | 34000 |  |  | 24000 | 70.59% | 1.8 | Both | 667.5 | 2.67 | HRCU-A-C (Split System: Heat Pump with Remote Outdoor Unit with No Indoor Fan --Air Source) | N/A
211244286 | Central Heat Pump | DAY & NIGHT | DLCURAH24ABK |  |  | EN(A,D)4X30L14** | *96VSN0401410A* | 23600 |  |  | 15.5 | 8.1 | 26200 |  |  | 23600 | 90.08% | 1.92 | Both | 492.5 | 1.97 | HRCU-A-CB (Split System: Heat Pump with Remote Outdoor Unit-Air-Source) | N/A
211242513 | Central Heat Pump | DAY & NIGHT | DLCURAH24ABK |  |  | EA*4X36L21A* | *96VTN0601714A* | 24000 |  |  | 16.5 | 8.5 | 26000 |  |  | 22800 | 87.69% | 1.88 | Both | 500 | 2 | HRCU-A-CB (Split System: Heat Pump with Remote Outdoor Unit-Air-Source) | N/A
211240423 | Central Heat Pump | DAY & NIGHT | DLCURAH24ABK |  |  | EA*4X24L17A* | *96VSN0801716A* | 23800 |  |  | 16.5 | 8.5 | 26800 |  |  | 24000 | 89.55% | 1.98 | Both | 495 | 1.98 | HRCU-A-CB (Split System: Heat Pump with Remote Outdoor Unit-Air-Source) | N/A
210692305 | Central Heat Pump | DAIKIN | DZ9VCA3610A* |  |  | CA*F3743*6D*+TXV | D*80SC0805CUA* | 33600 |  |  | 19 | 8.2 | 34000 |  |  | 24400 | 71.76% | 1.8 | Both | 700 | 2.8 | HRCU-A-CB (Split System: Heat Pump with Remote Outdoor Unit-Air-Source) | N/A
211243676 | Central Heat Pump | DAY & NIGHT | DLCURAH24ABK |  |  | EA*4X37L21A* | OLV098A12* | 24000 |  |  | 16.5 | 8.1 | 25000 |  |  | 21600 | 86.4% | 1.8 | Both | 500 | 2 | HRCU-A-CB (Split System: Heat Pump with Remote Outdoor Unit-Air-Source) | N/A
213204965 | Central Heat Pump | TEMPSTAR | DLCURAH24ABK | ASPEN |  | D(A,C,E)24B44+TDR | *95ESN0801716A* | 23600 |  |  | 15.8 | 8.4 | 26200 |  |  | 20200 | 77.1% | 2.92 | Both | 492.5 | 1.97 | HRCU-A-CB (Split System: Heat Pump with Remote Outdoor Unit-Air-Source) | N/A
213204967 | Central Heat Pump | TEMPSTAR | DLCURAH24ABK | ASPEN |  | D(A,C,E)30B34+TDR | *95ESN0801716A* | 23400 |  |  | 15.7 | 8.3 | 26000 |  |  | 20200 | 77.69% | 2.89 | Both | 487.5 | 1.95 | HRCU-A-CB (Split System: Heat Pump with Remote Outdoor Unit-Air-Source) | N/A
213206515 | Central Heat Pump | CARRIER | 38MURAQ24AB3* | ASPEN |  | D(A,C,E)24B44+TDR | 59SC5B060E14**12 | 23200 |  |  | 15.9 | 8.1 | 26000 |  |  | 20400 | 78.46% | 2.72 | Both | 482.5 | 1.93 | HRCU-A-CB (Split System: Heat Pump with Remote Outdoor Unit-Air-Source) | N/A
213607630 | Central Heat Pump | CARRIER | 38MURAQ24AB3* |  |  | FG4ANXC36L* |  | 24600 |  |  | 17.5 | 9 | 25800 |  |  | 22400 | 86.82% | 1.86 | Both | 512.5 | 2.05 | HRCU-A-CB (Split System: Heat Pump with Remote Outdoor Unit-Air-Source) | N/A
213206432 | Central Heat Pump | CARRIER | 38MURAQ24AB3* | ASPEN |  | D(A,C,E)36C34+TDR | 59SC2D060E14**12 | 23400 |  |  | 17 | 8.1 | 25800 |  |  | 20000 | 77.52% | 2.85 | Both | 487.5 | 1.95 | HRCU-A-CB (Split System: Heat Pump with Remote Outdoor Unit-Air-Source) | N/A
213206485 | Central Heat Pump | CARRIER | 38MURAQ24AB3* | ASPEN |  | D(A,C,E)30C44+TDR | 59SC5B026E14**10 | 23200 |  |  | 16.5 | 8.1 | 25800 |  |  | 20000 | 77.52% | 2.86 | Both | 482.5 | 1.93 | HRCU-A-CB (Split System: Heat Pump with Remote Outdoor Unit-Air-Source) | N/A
213206488 | Central Heat Pump | CARRIER | 38MURAQ24AB3* | ASPEN |  | D(A,C,E)36B34+TDR | 59SC5B026E14**10 | 23200 |  |  | 16.5 | 8.1 | 25800 |  |  | 20000 | 77.52% | 2.86 | Both | 482.5 | 1.93 | HRCU-A-CB (Split System: Heat Pump with Remote Outdoor Unit-Air-Source) | N/A
212437663 | Central Heat Pump | ARMSTRONG AIR | 4SHP22LX124P-**A | ADP |  | 36CX** | A97USMV070B12 | 23800 |  |  | 21 | 8.5 | 22000 |  |  | 15400 | 70% | 1.92 | Both | 495 | 1.98 | HRCU-A-CB (Split System: Heat Pump with Remote Outdoor Unit-Air-Source) | N/A
212506703 | Central Heat Pump | ARMSTRONG AIR | 4SHP22LX124P-**A | ADP |  | H,A,DE9J936 | A97USMV070B12 | 23800 |  |  | 21 | 8.5 | 22000 |  |  | 15400 | 70% | 1.92 | Both | 495 | 1.98 | HRCU-A-CB (Split System: Heat Pump with Remote Outdoor Unit-Air-Source) | N/A
208127836 | Central Heat Pump | Frigidaire | GXH48-60MSK4DH |  |  | GMH**-60MSK4DH1 |  | 54000 |  |  | 15.8 | 9 | 54000 |  |  | 41000 | 75.93% | 1.8 | Both | 1125 | 4.5 | HRCU-A-CB (Split System: Heat Pump with Remote Outdoor Unit-Air-Source) | Yes
212437567 | Central Heat Pump | ARMSTRONG AIR | 4SHP22LX124P-**A | ADP |  | 36CX** | A80UH2E045A12 | 23600 |  |  | 21 | 8.5 | 21400 |  |  | 15000 | 70.09% | 1.9 | Both | 492.5 | 1.97 | HRCU-A-CB (Split System: Heat Pump with Remote Outdoor Unit-Air-Source) | N/A
212437651 | Central Heat Pump | ARMSTRONG AIR | 4SHP22LX124P-**A | ADP |  | 36CX** | A96US2V070B12 | 23800 |  |  | 21 | 8.5 | 22000 |  |  | 15400 | 70% | 1.92 | Both | 495 | 1.98 | HRCU-A-CB (Split System: Heat Pump with Remote Outdoor Unit-Air-Source) | N/A
212975999 | Central Heat Pump | DAY & NIGHT | DLCURAH24ABK |  |  | EA*4X24L17A* | *96VTN0801716B* | 23600 |  |  | 16.5 | 8.5 | 27000 |  |  | 25600 | 94.81% | 2.14 | Both | 492.5 | 1.97 | HRCU-A-CB (Split System: Heat Pump with Remote Outdoor Unit-Air-Source) | N/A
213204450 | Central Heat Pump | TEMPSTAR | DLCURAH24ABK | ASPEN |  | D(A,C,E)36C34+TDR | *80ES(N,L)0702116A* | 23800 |  |  | 17 | 8.1 | 26200 |  |  | 25600 | 97.71% | 2.54 | Both | 495 | 1.98 | HRCU-A-CB (Split System: Heat Pump with Remote Outdoor Unit-Air-Source) | N/A
213204886 | Central Heat Pump | TEMPSTAR | DLCURAH24ABK | ASPEN |  | D(A,C,E)30B34+TDR | *92ESN0802120A* | 23400 |  |  | 16.7 | 8.3 | 25800 |  |  | 20000 | 77.52% | 2.95 | Both | 487.5 | 1.95 | HRCU-A-CB (Split System: Heat Pump with Remote Outdoor Unit-Air-Source) | N/A
213204902 | Central Heat Pump | TEMPSTAR | DLCURAH24ABK | ASPEN |  | D(A,C,E)36B34+TDR | *92ESN1002120A* | 23600 |  |  | 16.9 | 8.4 | 26000 |  |  | 20200 | 77.69% | 2.98 | Both | 492.5 | 1.97 | HRCU-A-CB (Split System: Heat Pump with Remote Outdoor Unit-Air-Source) | N/A
213204970 | Central Heat Pump | TEMPSTAR | DLCURAH24ABK | ASPEN |  | D(A,C,E)30C44+TDR | *95ESN0801716A* | 23800 |  |  | 16 | 8.5 | 26200 |  |  | 20200 | 77.1% | 2.94 | Both | 495 | 1.98 | HRCU-A-CB (Split System: Heat Pump with Remote Outdoor Unit-Air-Source) | N/A
213204977 | Central Heat Pump | TEMPSTAR | DLCURAH24ABK | ASPEN |  | D(A,C,E)24B44+TDR | *95ESN0802120A* | 23800 |  |  | 16.5 | 8.5 | 26600 |  |  | 20400 | 76.69% | 2.89 | Both | 495 | 1.98 | HRCU-A-CB (Split System: Heat Pump with Remote Outdoor Unit-Air-Source) | N/A
213204979 | Central Heat Pump | TEMPSTAR | DLCURAH24ABK | ASPEN |  | D(A,C,E)30B34+TDR | *95ESN0802120A* | 23800 |  |  | 16.5 | 8.5 | 26600 |  |  | 20400 | 76.69% | 2.89 | Both | 495 | 1.98 | HRCU-A-CB (Split System: Heat Pump with Remote Outdoor Unit-Air-Source) | N/A
210692309 | Central Heat Pump | DAIKIN | DZ9VCA3610A* |  |  | CA*F3743*6D*+TXV | D*96SC0603BUA* | 33600 |  |  | 18.5 | 8.2 | 34000 |  |  | 24400 | 71.76% | 1.8 | Both | 700 | 2.8 | HRCU-A-CB (Split System: Heat Pump with Remote Outdoor Unit-Air-Source) | N/A
210106920 | Central Heat Pump | RUSSELL | SP18AZ24AJVC |  |  | TCFZ2421HEAAM | S97MV0603A17DHS | 22800 |  |  | 20 | 8.5 | 22800 |  |  | 26000 | 114% | 2.1 | Both | 475 | 1.9 | HRCU-A-CB (Split System: Heat Pump with Remote Outdoor Unit-Air-Source) | No
210106897 | Central Heat Pump | RUSSELL | SP18AZ24AJVC |  |  | SHMVZ2421HEACA |  | 22800 |  |  | 18 | 8.5 | 22800 |  |  | 24800 | 108.8% | 2 | Both | 475 | 1.9 | HRCU-A-CB (Split System: Heat Pump with Remote Outdoor Unit-Air-Source) | N/A
213076769 | Central Heat Pump | DAY & NIGHT | DLCURAH36ABK |  |  | EA*4X42L24A* | *80VTL1102122B* | 35800 |  |  | 16 | 8.1 | 38500 |  |  | 35200 | 91.43% | 1.9 | Both | 745 | 2.98 | HRCU-A-CB (Split System: Heat Pump with Remote Outdoor Unit-Air-Source) | N/A
213077798 | Central Heat Pump | DAY & NIGHT | DLCURAH36ABK |  |  | EA*4X42L24A* | *96VTN1202422B* | 35200 |  |  | 16 | 8.1 | 38500 |  |  | 35000 | 90.91% | 1.88 | Both | 732.5 | 2.93 | HRCU-A-CB (Split System: Heat Pump with Remote Outdoor Unit-Air-Source) | N/A
211230812 | Central Heat Pump | KEEPRITE | DLCURAH36ABK |  |  | EN(A,D)4X48L24** | OMV154L20A | 37000 |  |  | 16 | 8.1 | 39500 |  |  | 35000 | 88.61% | 2.06 | Both | 770 | 3.08 | HRCU-A-CB (Split System: Heat Pump with Remote Outdoor Unit-Air-Source) | N/A
210692292 | Central Heat Pump | DAIKIN | DZ9VCA3610A* |  |  | CA*F3137*6A*+MBVC1200**-1A*+TXV |  | 34000 |  |  | 18.5 | 8.2 | 34000 |  |  | 24400 | 71.76% | 1.8 | Both | 707.5 | 2.83 | HRCU-A-CB (Split System: Heat Pump with Remote Outdoor Unit-Air-Source) | N/A
210692294 | Central Heat Pump | DAIKIN | DZ9VCA3610A* |  |  | CA*F3137*6A*+TXV | D*80VC0604B*A* | 33600 |  |  | 18.5 | 8.2 | 34000 |  |  | 24400 | 71.76% | 1.8 | Both | 700 | 2.8 | HRCU-A-CB (Split System: Heat Pump with Remote Outdoor Unit-Air-Source) | N/A
213204408 | Central Heat Pump | TEMPSTAR | DLCURAH24ABK | ASPEN |  | D(A,C,E)30B34+TDR | *80ES(N,L)0701412A* | 23800 |  |  | 17 | 8.5 | 26200 |  |  | 26400 | 100.8% | 2.81 | Both | 495 | 1.98 | HRCU-A-CB (Split System: Heat Pump with Remote Outdoor Unit-Air-Source) | N/A
213204406 | Central Heat Pump | TEMPSTAR | DLCURAH24ABK | ASPEN |  | D(A,C,E)24B44+TDR | *80ES(N,L)0701412A* | 23800 |  |  | 17 | 8.5 | 26200 |  |  | 26400 | 100.8% | 2.81 | Both | 495 | 1.98 | HRCU-A-CB (Split System: Heat Pump with Remote Outdoor Unit-Air-Source) | N/A
213204974 | Central Heat Pump | TEMPSTAR | DLCURAH24ABK | ASPEN |  | D(A,C,E)36C34+TDR | *95ESN0801716A* | 23800 |  |  | 16 | 8.5 | 26200 |  |  | 20200 | 77.1% | 2.94 | Both | 495 | 1.98 | HRCU-A-CB (Split System: Heat Pump with Remote Outdoor Unit-Air-Source) | N/A
213205006 | Central Heat Pump | TEMPSTAR | DLCURAH24ABK | ASPEN |  | D(A,C,E)30C44+TDR | *96VTN0401712A* | 23400 |  |  | 16 | 8.5 | 25800 |  |  | 20000 | 77.52% | 2.85 | Both | 487.5 | 1.95 | HRCU-A-CB (Split System: Heat Pump with Remote Outdoor Unit-Air-Source) | N/A
213204923 | Central Heat Pump | TEMPSTAR | DLCURAH24ABK | ASPEN |  | D(A,C,E)30C44+TDR | *95ESN0401410A* | 23800 |  |  | 15.2 | 8.5 | 26600 |  |  | 20600 | 77.44% | 2.84 | Both | 495 | 1.98 | HRCU-A-CB (Split System: Heat Pump with Remote Outdoor Unit-Air-Source) | N/A
211241482 | Central Heat Pump | DAY & NIGHT | DLCURAH24ABK |  |  | EA*4X30L17A* | *80VSL0451716A* | 24200 |  |  | 16.5 | 8.5 | 26400 |  |  | 23000 | 87.12% | 1.9 | Both | 505 | 2.02 | HRCU-A-CB (Split System: Heat Pump with Remote Outdoor Unit-Air-Source) | N/A
211242577 | Central Heat Pump | DAY & NIGHT | DLCURAH24ABK |  |  | EA*4X36L21A* | *80ES(N,L)0702116A* | 24400 |  |  | 17 | 8.5 | 26200 |  |  | 22400 | 85.5% | 1.86 | Both | 507.5 | 2.03 | HRCU-A-CB (Split System: Heat Pump with Remote Outdoor Unit-Air-Source) | N/A
213204453 | Central Heat Pump | TEMPSTAR | DLCURAH24ABK | ASPEN |  | D(A,C,E)24B44+TDR | *80ES(N,L)0901714A* | 23400 |  |  | 16.8 | 8.4 | 25800 |  |  | 26200 | 101.6% | 2.75 | Both | 487.5 | 1.95 | HRCU-A-CB (Split System: Heat Pump with Remote Outdoor Unit-Air-Source) | N/A
213205060 | Central Heat Pump | TEMPSTAR | DLCURAH24ABK | ASPEN |  | D(A,C,E)36C34+TDR | *96VTN0802120A* | 23600 |  |  | 17 | 8.1 | 25800 |  |  | 20000 | 77.52% | 2.86 | Both | 492.5 | 1.97 | HRCU-A-CB (Split System: Heat Pump with Remote Outdoor Unit-Air-Source) | N/A
213204939 | Central Heat Pump | TEMPSTAR | DLCURAH24ABK | ASPEN |  | D(A,C,E)36C34+TDR | *95ESN0401712A* | 23800 |  |  | 15.2 | 8.5 | 26400 |  |  | 20400 | 77.27% | 2.82 | Both | 495 | 1.98 | HRCU-A-CB (Split System: Heat Pump with Remote Outdoor Unit-Air-Source) | N/A
213204956 | Central Heat Pump | TEMPSTAR | DLCURAH24ABK | ASPEN |  | D(A,C,E)30B34+TDR | *95ESN0601714A* | 23200 |  |  | 16.2 | 8.3 | 25800 |  |  | 20000 | 77.52% | 2.88 | Both | 482.5 | 1.93 | HRCU-A-CB (Split System: Heat Pump with Remote Outdoor Unit-Air-Source) | N/A
213204958 | Central Heat Pump | TEMPSTAR | DLCURAH24ABK | ASPEN |  | D(A,C,E)30C44+TDR | *95ESN0601714A* | 23800 |  |  | 16.5 | 8.5 | 26000 |  |  | 20200 | 77.69% | 2.96 | Both | 495 | 1.98 | HRCU-A-CB (Split System: Heat Pump with Remote Outdoor Unit-Air-Source) | N/A
213205043 | Central Heat Pump | TEMPSTAR | DLCURAH24ABK | ASPEN |  | D(A,C,E)30C44+TDR | *96VTN0801716A* | 23400 |  |  | 17 | 8.5 | 25600 |  |  | 19900 | 77.73% | 2.98 | Both | 487.5 | 1.95 | HRCU-A-CB (Split System: Heat Pump with Remote Outdoor Unit-Air-Source) | N/A
213205055 | Central Heat Pump | TEMPSTAR | DLCURAH24ABK | ASPEN |  | D(A,C,E)30C44+TDR | *96VTN0802120A* | 23600 |  |  | 17 | 8.1 | 25800 |  |  | 20000 | 77.52% | 2.86 | Both | 492.5 | 1.97 | HRCU-A-CB (Split System: Heat Pump with Remote Outdoor Unit-Air-Source) | N/A
213205062 | Central Heat Pump | TEMPSTAR | DLCURAH24ABK | ASPEN |  | D(A,C,E)24B44+TDR | *96VTN1002120A* | 22600 |  |  | 16.8 | 8.4 | 25200 |  |  | 19900 | 78.97% | 2.94 | Both | 470 | 1.88 | HRCU-A-CB (Split System: Heat Pump with Remote Outdoor Unit-Air-Source) | N/A
213205080 | Central Heat Pump | TEMPSTAR | DLCURAH24ABK | ASPEN |  | D(A,C,E)30C44+TDR | *96VTN1002122A* | 23600 |  |  | 17 | 8.1 | 25800 |  |  | 20000 | 77.52% | 2.85 | Both | 492.5 | 1.97 | HRCU-A-CB (Split System: Heat Pump with Remote Outdoor Unit-Air-Source) | N/A
213204935 | Central Heat Pump | TEMPSTAR | DLCURAH24ABK | ASPEN |  | D(A,C,E)30C44+TDR | *95ESN0401712A* | 23800 |  |  | 15.2 | 8.5 | 26400 |  |  | 20400 | 77.27% | 2.82 | Both | 495 | 1.98 | HRCU-A-CB (Split System: Heat Pump with Remote Outdoor Unit-Air-Source) | N/A
213204946 | Central Heat Pump | TEMPSTAR | DLCURAH24ABK | ASPEN |  | D(A,C,E)30C44+TDR | *95ESN0601412A* | 23800 |  |  | 16 | 8.5 | 26000 |  |  | 20400 | 78.46% | 2.97 | Both | 495 | 1.98 | HRCU-A-CB (Split System: Heat Pump with Remote Outdoor Unit-Air-Source) | N/A
213204960 | Central Heat Pump | TEMPSTAR | DLCURAH24ABK | ASPEN |  | D(A,C,E)36B34+TDR | *95ESN0601714A* | 23600 |  |  | 16.3 | 8.4 | 26000 |  |  | 20200 | 77.69% | 2.94 | Both | 492.5 | 1.97 | HRCU-A-CB (Split System: Heat Pump with Remote Outdoor Unit-Air-Source) | N/A
213204851 | Central Heat Pump | TEMPSTAR | DLCURAH24ABK | ASPEN |  | D(A,C,E)30B34+TDR | *92ESN0601412A* | 23200 |  |  | 17 | 8.5 | 25600 |  |  | 20000 | 78.12% | 2.87 | Both | 482.5 | 1.93 | HRCU-A-CB (Split System: Heat Pump with Remote Outdoor Unit-Air-Source) | N/A
213204855 | Central Heat Pump | TEMPSTAR | DLCURAH24ABK | ASPEN |  | D(A,C,E)36B34+TDR | *92ESN0601412A* | 23400 |  |  | 17 | 8.5 | 25600 |  |  | 20000 | 78.12% | 2.87 | Both | 487.5 | 1.95 | HRCU-A-CB (Split System: Heat Pump with Remote Outdoor Unit-Air-Source) | N/A
215319120 | Central Heat Pump | SMART COMFORT | D5CURAH24AAK |  |  | D5FUAAH24XAK |  | 24000 |  |  | 18.2 | 9.7 | 26000 |  |  | 21600 | 83.08% | 1.87 | Both | 500 | 2 | HRCU-A-CB (Split System: Heat Pump with Remote Outdoor Unit-Air-Source) | Yes
215319137 | Central Heat Pump | SMART COMFORT | D5CLRAH48AAK |  |  | D5FLAAH48XAK |  | 48000 |  |  | 17.8 | 10 | 50000 |  |  | 35200 | 70.4% | 1.9 | Both | 1000 | 4 | HRCU-A-CB (Split System: Heat Pump with Remote Outdoor Unit-Air-Source) | Yes
213204928 | Central Heat Pump | TEMPSTAR | DLCURAH24ABK | ASPEN |  | D(A,C,E)36C34+TDR | *95ESN0401410A* | 23800 |  |  | 15.2 | 8.5 | 26600 |  |  | 20600 | 77.44% | 2.84 | Both | 495 | 1.98 | HRCU-A-CB (Split System: Heat Pump with Remote Outdoor Unit-Air-Source) | N/A
213204937 | Central Heat Pump | TEMPSTAR | DLCURAH24ABK | ASPEN |  | D(A,C,E)36B34+TDR | *95ESN0401712A* | 23800 |  |  | 15.2 | 8.5 | 26400 |  |  | 20400 | 77.27% | 2.82 | Both | 495 | 1.98 | HRCU-A-CB (Split System: Heat Pump with Remote Outdoor Unit-Air-Source) | N/A
213204417 | Central Heat Pump | TEMPSTAR | DLCURAH24ABK | ASPEN |  | D(A,C,E)24B44+TDR | *80ES(N,L)0701712A* | 23000 |  |  | 17 | 8.5 | 25600 |  |  | 25200 | 98.44% | 2.56 | Both | 480 | 1.92 | HRCU-A-CB (Split System: Heat Pump with Remote Outdoor Unit-Air-Source) | N/A
213204860 | Central Heat Pump | TEMPSTAR | DLCURAH24ABK | ASPEN |  | D(A,C,E)24B44+TDR | *92ESN0601714A* | 23800 |  |  | 17 | 8.5 | 26200 |  |  | 20200 | 77.1% | 2.91 | Both | 495 | 1.98 | HRCU-A-CB (Split System: Heat Pump with Remote Outdoor Unit-Air-Source) | N/A
213204438 | Central Heat Pump | TEMPSTAR | DLCURAH24ABK | ASPEN |  | D(A,C,E)36C34+TDR | *80ES(N,L)0701716A* | 23800 |  |  | 16.5 | 8.5 | 26000 |  |  | 25600 | 98.46% | 2.54 | Both | 495 | 1.98 | HRCU-A-CB (Split System: Heat Pump with Remote Outdoor Unit-Air-Source) | N/A
213204874 | Central Heat Pump | TEMPSTAR | DLCURAH24ABK | ASPEN |  | D(A,C,E)30B34+TDR | *92ESN0801716A* | 23200 |  |  | 17.3 | 8.4 | 25600 |  |  | 20000 | 78.12% | 2.98 | Both | 482.5 | 1.93 | HRCU-A-CB (Split System: Heat Pump with Remote Outdoor Unit-Air-Source) | N/A
210692322 | Central Heat Pump | DAIKIN | DZ9VCA3610A* |  |  | CHPF3642C6C*+MBVC1600**-1A*+TXV |  | 33400 |  |  | 18 | 8.2 | 34000 |  |  | 24400 | 71.76% | 1.8 | Both | 695 | 2.78 | HRCU-A-CB (Split System: Heat Pump with Remote Outdoor Unit-Air-Source) | N/A
210692323 | Central Heat Pump | DAIKIN | DZ9VCA3610A* |  |  | CHPF3642C6C*+TXV | D*80SC0604BUA* | 33400 |  |  | 18 | 8.2 | 34000 |  |  | 24400 | 71.76% | 1.8 | Both | 695 | 2.78 | HRCU-A-CB (Split System: Heat Pump with Remote Outdoor Unit-Air-Source) | N/A
214075307 | Central Heat Pump | RUSSELL | RD17AZ60AJ3N |  |  | TCFZ6024STANM | S801V1005A21UHS | 55500 |  |  | 18 | 8.1 | 53500 |  |  | 49000 | 91.59% | 1.75 | Both | 1157.5 | 4.63 | HRCU-A-CB (Split System: Heat Pump with Remote Outdoor Unit-Air-Source) | Yes
215359200 | Central Heat Pump | BLUERIDGE | BMAH2420C |  |  | BMAHC24B |  | 24000 |  |  | 16.5 | 9.5 | 25000 |  |  | 20000 | 80% | 1.95 | Both | 500 | 2 | HRCU-A-C (Split System: Heat Pump with Remote Outdoor Unit with No Indoor Fan --Air Source) | N/A
211390340 | Central Heat Pump | CHAMPION HEATING AND COOLING | HMH72B341 |  |  | XAFC30CXXN1+TXV | TM8V080C16MP12 | 33000 |  |  | 17.5 | 8.5 | 33000 |  |  | 23200 | 70.3% | 2.04 | Both | 687.5 | 2.75 | HRCU-A-CB (Split System: Heat Pump with Remote Outdoor Unit-Air-Source) | N/A
214719878 | Central Heat Pump | COLEMAN | HH836E2S11 |  |  | CTU48C5XFS1+TXV | TL8E100C20UH11 | 33400 |  |  | 18 | 8.5 | 31400 |  |  | 25400 | 80.89% | 2 | Both | 695 | 2.78 | HRCU-A-CB (Split System: Heat Pump with Remote Outdoor Unit-Air-Source) | N/A
214719687 | Central Heat Pump | COLEMAN | HH836E2S11 |  |  | CTU36B5XDS1+TXV | TMLE100B12MP11 | 33200 |  |  | 18 | 8.5 | 31200 |  |  | 25400 | 81.41% | 2 | Both | 692.5 | 2.77 | HRCU-A-CB (Split System: Heat Pump with Remote Outdoor Unit-Air-Source) | Yes
212624411 | Central Heat Pump | COLEMAN | HMH72B341 | ASPEN |  | D(A,C,E)42C34+TDR | TM9Y080C16MP11 | 32800 |  |  | 18.5 | 8.5 | 34000 |  |  | 28000 | 82.35% | 2.66 | Both | 682.5 | 2.73 | HRCU-A-CB (Split System: Heat Pump with Remote Outdoor Unit-Air-Source) | N/A
215319128 | Central Heat Pump | SMART COMFORT | D5CSHAH18AAK |  |  | D5FSAAH18XBK |  | 18000 |  |  | 18.2 | 10.1 | 19500 |  |  | 18000 | 92.31% | 2.2 | Both | 375 | 1.5 | HRCU-A-CB (Split System: Heat Pump with Remote Outdoor Unit-Air-Source) | Yes
213820984 | Central Heat Pump | TEMPSTAR | DLCURAH18ABK | ASPEN |  | D(A,C,E)24B44+TDR | *80VTL0451412B* | 17700 |  |  | 16.5 | 8.5 | 17900 |  |  | 12900 | 72.07% | 2.61 | Both | 370 | 1.48 | HRCU-A-CB (Split System: Heat Pump with Remote Outdoor Unit-Air-Source) | N/A
211260657 | Central Heat Pump | KEEPRITE | DLCURAH18ABK |  |  | EA*4X24L17A* | OMV098J12* | 18200 |  |  | 16 | 9 | 19200 |  |  | 18800 | 97.92% | 2.26 | Both | 380 | 1.52 | HRCU-A-CB (Split System: Heat Pump with Remote Outdoor Unit-Air-Source) | N/A
211259712 | Central Heat Pump | KEEPRITE | DLCURAH18ABK |  |  | EA*4X19L17A* | *80VSL0451716A* | 18100 |  |  | 16 | 8.5 | 18100 |  |  | 17700 | 97.79% | 2.14 | Both | 377.5 | 1.51 | HRCU-A-CB (Split System: Heat Pump with Remote Outdoor Unit-Air-Source) | N/A
211261986 | Central Heat Pump | KEEPRITE | DLCURAH18ABK |  |  | EA*4X30L17A* | *96VTN0601714A* | 17800 |  |  | 16 | 8.5 | 18400 |  |  | 18500 | 100.5% | 2.22 | Both | 370 | 1.48 | HRCU-A-CB (Split System: Heat Pump with Remote Outdoor Unit-Air-Source) | N/A
214075314 | Central Heat Pump | RUSSELL | RD17AZ60AJ3N |  |  | TCFZ6024STANM | S951V1005A21M4S | 55000 |  |  | 18 | 8.1 | 54000 |  |  | 49500 | 91.67% | 1.75 | Both | 1145 | 4.58 | HRCU-A-CB (Split System: Heat Pump with Remote Outdoor Unit-Air-Source) | Yes
214719905 | Central Heat Pump | COLEMAN | HH836E2S11 |  |  | CTU48C5XFS1+TXV | TM9Y100C20MP11 | 33800 |  |  | 17 | 8.5 | 32400 |  |  | 26000 | 80.25% | 2 | Both | 705 | 2.82 | HRCU-A-CB (Split System: Heat Pump with Remote Outdoor Unit-Air-Source) | N/A
212624402 | Central Heat Pump | COLEMAN | HMH72B341 | ASPEN |  | D(A,C,E)36B44+TDR | TM9Y080C16MP11 | 33000 |  |  | 18.5 | 8.5 | 34000 |  |  | 28000 | 82.35% | 2.66 | Both | 687.5 | 2.75 | HRCU-A-CB (Split System: Heat Pump with Remote Outdoor Unit-Air-Source) | N/A
212624413 | Central Heat Pump | COLEMAN | HMH72B341 | ASPEN |  | D(A,C,E)42D24+TDR | TM9Y080C16MP11 | 30600 |  |  | 18.1 | 8.5 | 34000 |  |  | 28000 | 82.35% | 2.66 | Both | 637.5 | 2.55 | HRCU-A-CB (Split System: Heat Pump with Remote Outdoor Unit-Air-Source) | N/A
212624420 | Central Heat Pump | COLEMAN | HMH72B341 | ASPEN |  | D(A,C,E)48C34+TDR | TM9Y080C16MP11 | 33200 |  |  | 18.5 | 8.5 | 34000 |  |  | 28000 | 82.35% | 2.66 | Both | 692.5 | 2.77 | HRCU-A-CB (Split System: Heat Pump with Remote Outdoor Unit-Air-Source) | N/A
212624829 | Central Heat Pump | COLEMAN | HMH72B341 | ASPEN |  | C(A,C,D,E)48D24+TDR | TL9E080C16UH11 | 30800 |  |  | 17.3 | 8.5 | 34000 |  |  | 28000 | 82.35% | 2.66 | Both | 642.5 | 2.57 | HRCU-A-CB (Split System: Heat Pump with Remote Outdoor Unit-Air-Source) | N/A
212624406 | Central Heat Pump | COLEMAN | HMH72B341 | ASPEN |  | D(A,C,E)42A44+TDR | TM9Y080C16MP11 | 32400 |  |  | 18.5 | 8.5 | 34000 |  |  | 28000 | 82.35% | 2.66 | Both | 675 | 2.7 | HRCU-A-CB (Split System: Heat Pump with Remote Outdoor Unit-Air-Source) | N/A
212624572 | Central Heat Pump | COLEMAN | HMH72B341 | ASPEN |  | C(A,C,D,E)42D24+TDR | TM8V080C16MP12 | 30600 |  |  | 17.2 | 8.5 | 34000 |  |  | 27400 | 80.59% | 2.67 | Both | 637.5 | 2.55 | HRCU-A-CB (Split System: Heat Pump with Remote Outdoor Unit-Air-Source) | N/A
214066563 | Central Heat Pump | RUSSELL | RD17AZ36AJ3N |  |  | TCFZ3621MTANM | S802V1004A17UHN | 34200 |  |  | 18 | 8.1 | 34200 |  |  | 29400 | 85.96% | 1.9 | Both | 712.5 | 2.85 | HRCU-A-CB (Split System: Heat Pump with Remote Outdoor Unit-Air-Source) | Yes
214066615 | Central Heat Pump | RUSSELL | RD17AZ36AJ3N |  |  | TCFZ3621MTANM | S962V0703A17M4S | 34200 |  |  | 18 | 8.1 | 34200 |  |  | 29600 | 86.55% | 1.9 | Both | 712.5 | 2.85 | HRCU-A-CB (Split System: Heat Pump with Remote Outdoor Unit-Air-Source) | Yes
213205562 | Central Heat Pump | TEMPSTAR | DLCURAH36ABK | ASPEN |  | D(A,C,E)36B34+TDR | *80ES(N,L)1352420A* | 34000 |  |  | 15.9 | 8.5 | 38500 |  |  | 31400 | 81.56% | 2.74 | Both | 707.5 | 2.83 | HRCU-A-CB (Split System: Heat Pump with Remote Outdoor Unit-Air-Source) | N/A
213205564 | Central Heat Pump | TEMPSTAR | DLCURAH36ABK | ASPEN |  | D(A,C,E)36C34+TDR | *80ES(N,L)1352420A* | 34400 |  |  | 16 | 8.5 | 38500 |  |  | 31400 | 81.56% | 2.74 | Both | 717.5 | 2.87 | HRCU-A-CB (Split System: Heat Pump with Remote Outdoor Unit-Air-Source) | N/A
211227901 | Central Heat Pump | KEEPRITE | DLCURAH36ABK |  |  | EA*4X42L24A* | *80ESU0802120A | 37000 |  |  | 15.5 | 8.5 | 40000 |  |  | 35200 | 88% | 1.96 | Both | 770 | 3.08 | HRCU-A-CB (Split System: Heat Pump with Remote Outdoor Unit-Air-Source) | N/A
214573305 | Central Heat Pump | KEEPRITE | CVH837GKA** |  |  | EHD4X60AAL+WALLCON | *96CTN0802120B* | 33000 |  |  | 18 | 8.5 | 32000 |  |  | 24800 | 77.5% | 2.02 | Both | 687.5 | 2.75 | HRCU-A-CB (Split System: Heat Pump with Remote Outdoor Unit-Air-Source) | N/A
213204876 | Central Heat Pump | TEMPSTAR | DLCURAH24ABK | ASPEN |  | D(A,C,E)30C44+TDR | *92ESN0801716A* | 23800 |  |  | 17.5 | 8.5 | 25600 |  |  | 20000 | 78.12% | 3 | Both | 495 | 1.98 | HRCU-A-CB (Split System: Heat Pump with Remote Outdoor Unit-Air-Source) | N/A
210692317 | Central Heat Pump | DAIKIN | DZ9VCA3610A* |  |  | CA*F3743*6D*+TXV | D*97MC0803BNA* | 33600 |  |  | 18.5 | 8.2 | 34000 |  |  | 24400 | 71.76% | 1.8 | Both | 700 | 2.8 | HRCU-A-CB (Split System: Heat Pump with Remote Outdoor Unit-Air-Source) | N/A
211242625 | Central Heat Pump | DAY & NIGHT | DLCURAH24ABK |  |  | EA*4X36L21A* | *92ESN0601714A* | 24600 |  |  | 17 | 8.5 | 26200 |  |  | 22200 | 84.73% | 1.86 | Both | 512.5 | 2.05 | HRCU-A-CB (Split System: Heat Pump with Remote Outdoor Unit-Air-Source) | N/A
211243170 | Central Heat Pump | KEEPRITE | DLCURAH24ABK |  |  | EA*4X37L17A* | OMV098J12* | 24200 |  |  | 16.5 | 8.5 | 25400 |  |  | 21800 | 85.83% | 1.82 | Both | 505 | 2.02 | HRCU-A-CB (Split System: Heat Pump with Remote Outdoor Unit-Air-Source) | N/A
210692344 | Central Heat Pump | DAIKIN | DZ9VCA3610A* |  |  | CHPF3743C6B*+TXV | D*80VC0804C*A* | 33400 |  |  | 18 | 8.2 | 34000 |  |  | 24400 | 71.76% | 1.8 | Both | 695 | 2.78 | HRCU-A-CB (Split System: Heat Pump with Remote Outdoor Unit-Air-Source) | N/A
211245174 | Central Heat Pump | KEEPRITE | DLCURAH24ABK |  |  | EN(A,D,W)4X36L17** | *92ESN0601714A* | 24400 |  |  | 16.5 | 8.1 | 26400 |  |  | 22800 | 86.36% | 1.88 | Both | 507.5 | 2.03 | HRCU-A-CB (Split System: Heat Pump with Remote Outdoor Unit-Air-Source) | N/A
212624622 | Central Heat Pump | COLEMAN | HMH72B341 | ASPEN |  | D(A,C,E)42A44+TDR | TM8V100C16MP12 | 32400 |  |  | 17.5 | 8.5 | 34000 |  |  | 27400 | 80.59% | 2.67 | Both | 675 | 2.7 | HRCU-A-CB (Split System: Heat Pump with Remote Outdoor Unit-Air-Source) | N/A
212624636 | Central Heat Pump | COLEMAN | HMH72B341 | ASPEN |  | D(A,C,E)36A34+TDR | TM8Y080C16MP11 | 31600 |  |  | 18.4 | 8.4 | 34000 |  |  | 27400 | 80.59% | 2.67 | Both | 657.5 | 2.63 | HRCU-A-CB (Split System: Heat Pump with Remote Outdoor Unit-Air-Source) | N/A
212624706 | Central Heat Pump | COLEMAN | HMH72B341 | ASPEN |  | D(A,C,E)48C34+TDR | TPLC080C16MP13 | 33200 |  |  | 17.5 | 8.1 | 33800 |  |  | 27400 | 81.07% | 2.47 | Both | 692.5 | 2.77 | HRCU-A-CB (Split System: Heat Pump with Remote Outdoor Unit-Air-Source) | N/A
212624720 | Central Heat Pump | COLEMAN | HMH72B341 | ASPEN |  | C(A,C,D,E)48C24+TDR | TPLC100C16MP13 | 30600 |  |  | 17.2 | 8.1 | 33800 |  |  | 27400 | 81.07% | 2.47 | Both | 637.5 | 2.55 | HRCU-A-CB (Split System: Heat Pump with Remote Outdoor Unit-Air-Source) | N/A
214719893 | Central Heat Pump | COLEMAN | HH836E2S11 |  |  | CTU48C5XFS1+TXV | TM9V080C16MP12 | 32800 |  |  | 18 | 8.5 | 31200 |  |  | 24200 | 77.56% | 2 | Both | 682.5 | 2.73 | HRCU-A-CB (Split System: Heat Pump with Remote Outdoor Unit-Air-Source) | N/A
212624633 | Central Heat Pump | COLEMAN | HMH72B341 | ASPEN |  | D(A,C,E)48D24+TDR | TM8V100C16MP12 | 31000 |  |  | 17.3 | 8.5 | 34000 |  |  | 27400 | 80.59% | 2.67 | Both | 645 | 2.58 | HRCU-A-CB (Split System: Heat Pump with Remote Outdoor Unit-Air-Source) | N/A
212624216 | Central Heat Pump | COLEMAN | HMH72B341 | ASPEN |  | C(A,C,D,E)48C24+TDR | TM8E040A12MP11 | 32000 |  |  | 18 | 8.1 | 33400 |  |  | 29000 | 86.83% | 2.48 | Both | 667.5 | 2.67 | HRCU-A-CB (Split System: Heat Pump with Remote Outdoor Unit-Air-Source) | N/A
212624620 | Central Heat Pump | COLEMAN | HMH72B341 | ASPEN |  | D(A,C,E)36D24+TDR | TM8V100C16MP12 | 30200 |  |  | 17 | 8.5 | 34000 |  |  | 27400 | 80.59% | 2.67 | Both | 630 | 2.52 | HRCU-A-CB (Split System: Heat Pump with Remote Outdoor Unit-Air-Source) | N/A
212624713 | Central Heat Pump | COLEMAN | HMH72B341 | ASPEN |  | C(A,C,D,E)36C34+TDR | TPLC100C16MP13 | 32400 |  |  | 17.5 | 8.1 | 33800 |  |  | 27400 | 81.07% | 2.47 | Both | 675 | 2.7 | HRCU-A-CB (Split System: Heat Pump with Remote Outdoor Unit-Air-Source) | N/A
212624236 | Central Heat Pump | COLEMAN | HMH72B341 | ASPEN |  | D(A,C,E)48D34+TDR | TMLE040A12MP11 | 32800 |  |  | 18 | 8.1 | 33400 |  |  | 29000 | 86.83% | 2.48 | Both | 682.5 | 2.73 | HRCU-A-CB (Split System: Heat Pump with Remote Outdoor Unit-Air-Source) | N/A
212624645 | Central Heat Pump | COLEMAN | HMH72B341 | ASPEN |  | C(A,C,D,E)36B24+TDR | TMLV100C16MP12 | 29200 |  |  | 16.7 | 8.1 | 33800 |  |  | 27400 | 81.07% | 2.47 | Both | 607.5 | 2.43 | HRCU-A-CB (Split System: Heat Pump with Remote Outdoor Unit-Air-Source) | N/A
212624722 | Central Heat Pump | COLEMAN | HMH72B341 | ASPEN |  | D(A,C,E)36A44+TDR | TPLC100C16MP13 | 32000 |  |  | 17.5 | 8.1 | 33800 |  |  | 27400 | 81.07% | 2.47 | Both | 667.5 | 2.67 | HRCU-A-CB (Split System: Heat Pump with Remote Outdoor Unit-Air-Source) | N/A
212624213 | Central Heat Pump | COLEMAN | HMH72B341 | ASPEN |  | C(A,C,D,E)36D24+TDR | TM8E040A12MP11 | 31600 |  |  | 18 | 8.1 | 33400 |  |  | 29000 | 86.83% | 2.48 | Both | 657.5 | 2.63 | HRCU-A-CB (Split System: Heat Pump with Remote Outdoor Unit-Air-Source) | N/A
212624654 | Central Heat Pump | COLEMAN | HMH72B341 | ASPEN |  | C(A,C,D,E)48B24+TDR | TMLV100C16MP12 | 30200 |  |  | 17 | 8.1 | 33800 |  |  | 27400 | 81.07% | 2.47 | Both | 630 | 2.52 | HRCU-A-CB (Split System: Heat Pump with Remote Outdoor Unit-Air-Source) | N/A
212624770 | Central Heat Pump | COLEMAN | HMH72B341 | ASPEN |  | C(A,C,D,E)36C24+TDR | TL8E080C16UH11 | 29600 |  |  | 16.9 | 8.5 | 34000 |  |  | 27800 | 81.76% | 2.68 | Both | 617.5 | 2.47 | HRCU-A-CB (Split System: Heat Pump with Remote Outdoor Unit-Air-Source) | N/A
215057490 | Central Heat Pump | BOSCH | BOVD-36HDN1-M20G | ASPEN |  | L(E,G)M24J4 |  | 23000 |  |  | 19 | 9 | 23200 |  |  | 17600 | 75.86% | 2 | Both | 480 | 1.92 | HRCU-A-CB (Split System: Heat Pump with Remote Outdoor Unit-Air-Source) | N/A
215319124 | Central Heat Pump | SMART COMFORT | D5CURAH60AAK |  |  | D5FUAAH60XAK |  | 54000 |  |  | 15.2 | 8.4 | 54000 |  |  | 38000 | 70.37% | 1.8 | Both | 1125 | 4.5 | HRCU-A-CB (Split System: Heat Pump with Remote Outdoor Unit-Air-Source) | Yes
212624582 | Central Heat Pump | COLEMAN | HMH72B341 | ASPEN |  | D(A,C,E)42A44+TDR | TM8V080C16MP12 | 32400 |  |  | 17.5 | 8.5 | 34000 |  |  | 27400 | 80.59% | 2.67 | Both | 675 | 2.7 | HRCU-A-CB (Split System: Heat Pump with Remote Outdoor Unit-Air-Source) | N/A
212624601 | Central Heat Pump | COLEMAN | HMH72B341 | ASPEN |  | C(A,C,D,E)36A44+TDR | TM8V100C16MP12 | 32000 |  |  | 17.5 | 8.5 | 34000 |  |  | 27400 | 80.59% | 2.67 | Both | 667.5 | 2.67 | HRCU-A-CB (Split System: Heat Pump with Remote Outdoor Unit-Air-Source) | N/A
212624667 | Central Heat Pump | COLEMAN | HMH72B341 | ASPEN |  | D(A,C,E)42A44+TDR | TMLV100C16MP12 | 32400 |  |  | 17.5 | 8.1 | 33800 |  |  | 27400 | 81.07% | 2.47 | Both | 675 | 2.7 | HRCU-A-CB (Split System: Heat Pump with Remote Outdoor Unit-Air-Source) | N/A
212624669 | Central Heat Pump | COLEMAN | HMH72B341 | ASPEN |  | D(A,C,E)42C24+TDR | TMLV100C16MP12 | 30200 |  |  | 17 | 8.1 | 33800 |  |  | 27400 | 81.07% | 2.47 | Both | 630 | 2.52 | HRCU-A-CB (Split System: Heat Pump with Remote Outdoor Unit-Air-Source) | N/A
212624767 | Central Heat Pump | COLEMAN | HMH72B341 | ASPEN |  | C(A,C,D,E)36B34+TDR | TL8E080C16UH11 | 32000 |  |  | 17.5 | 8.5 | 34000 |  |  | 27800 | 81.76% | 2.68 | Both | 667.5 | 2.67 | HRCU-A-CB (Split System: Heat Pump with Remote Outdoor Unit-Air-Source) | N/A
212624966 | Central Heat Pump | COLEMAN | HMH72B341 | ASPEN |  | C(A,C,D,E)36B24+TDR | TM8Y100C16MP11 | 29200 |  |  | 17.7 | 8.5 | 34000 |  |  | 27400 | 80.59% | 2.67 | Both | 607.5 | 2.43 | HRCU-A-CB (Split System: Heat Pump with Remote Outdoor Unit-Air-Source) | N/A
212624986 | Central Heat Pump | COLEMAN | HMH72B341 | ASPEN |  | C(A,C,D,E)48C24+TDR | TM8Y100C16MP11 | 30600 |  |  | 18.1 | 8.5 | 34000 |  |  | 27400 | 80.59% | 2.67 | Both | 637.5 | 2.55 | HRCU-A-CB (Split System: Heat Pump with Remote Outdoor Unit-Air-Source) | N/A
211259673 | Central Heat Pump | KEEPRITE | DLCURAH18ABK |  |  | EA*4X19L17A* | *95ESU0401712A* | 18200 |  |  | 16.5 | 8.5 | 18100 |  |  | 17600 | 97.24% | 2.14 | Both | 380 | 1.52 | HRCU-A-CB (Split System: Heat Pump with Remote Outdoor Unit-Air-Source) | N/A
213203951 | Central Heat Pump | TEMPSTAR | DLCURAH18ABK | ASPEN |  | D(A,C,E)24B44+TDR | *92ESN0401410A* | 17000 |  |  | 15.3 | 8.5 | 18400 |  |  | 13800 | 75% | 2.28 | Both | 355 | 1.42 | HRCU-A-CB (Split System: Heat Pump with Remote Outdoor Unit-Air-Source) | N/A
212969593 | Central Heat Pump | KEEPRITE | DLCURAH18ABK |  |  | EN(A,D)4X30L14** | *80VSL0451412B* | 17400 |  |  | 16.5 | 8.1 | 17900 |  |  | 18600 | 103.9% | 2.24 | Both | 362.5 | 1.45 | HRCU-A-CB (Split System: Heat Pump with Remote Outdoor Unit-Air-Source) | N/A
213206513 | Central Heat Pump | CARRIER | 38MURAQ24AB3* | ASPEN |  | D(A,C,E)36C34+TDR | 59SC5B040E17**12 | 23800 |  |  | 15.2 | 8.1 | 26400 |  |  | 20400 | 77.27% | 2.73 | Both | 495 | 1.98 | HRCU-A-CB (Split System: Heat Pump with Remote Outdoor Unit-Air-Source) | N/A
211262033 | Central Heat Pump | KEEPRITE | DLCURAH18ABK |  |  | EA*4X30L17A* | *80ES(N,L)0451712A* | 18000 |  |  | 16 | 8.5 | 18500 |  |  | 18500 | 100% | 2.22 | Both | 375 | 1.5 | HRCU-A-CB (Split System: Heat Pump with Remote Outdoor Unit-Air-Source) | N/A
212437658 | Central Heat Pump | ARMSTRONG AIR | 4SHP22LX124P-**A | ADP |  | 36AX** | A97US2V060B12X | 23800 |  |  | 20 | 8.5 | 22000 |  |  | 15400 | 70% | 1.9 | Both | 495 | 1.98 | HRCU-A-CB (Split System: Heat Pump with Remote Outdoor Unit-Air-Source) | N/A
212386786 | Central Heat Pump | Frigidaire | GXH48-60MSK4DH |  |  | UE60X4AD |  | 50500 |  |  | 15.2 | 8.5 | 53000 |  |  | 37200 | 70.19% | 1.8 | Both | 1052.5 | 4.21 | HRCU-A-C (Split System: Heat Pump with Remote Outdoor Unit with No Indoor Fan --Air Source) | N/A
214264205 | Central Heat Pump | ARMSTRONG AIR | 4SHP22LX124P-**A | ADP |  | H,A,DG9J936 | A96US2V070B12 | 23800 |  |  | 21 | 8.5 | 22000 |  |  | 15400 | 70% | 1.92 | Both | 495 | 1.98 | HRCU-A-CB (Split System: Heat Pump with Remote Outdoor Unit-Air-Source) | N/A
214264155 | Central Heat Pump | ARMSTRONG AIR | 4SHP22LX124P-**A | ADP |  | H,A,DG9J936 | A80UH2E045A12 | 23600 |  |  | 21 | 8.5 | 21400 |  |  | 15000 | 70.09% | 1.9 | Both | 492.5 | 1.97 | HRCU-A-CB (Split System: Heat Pump with Remote Outdoor Unit-Air-Source) | N/A
213752233 | Central Heat Pump | CARRIER | 38MURAQ24AA3* | ASPEN |  | D(A,C,E)36B34+TDR | 58S(B,C)*B090M17**14 | 23800 |  |  | 16.5 | 8.1 | 24800 |  |  | 22400 | 90.32% | 2.91 | Both | 495 | 1.98 | HRCU-A-CB (Split System: Heat Pump with Remote Outdoor Unit-Air-Source) | N/A
213752249 | Central Heat Pump | CARRIER | 38MURAQ24AA3* | ASPEN |  | D(A,C,E)30B34+TDR | 58S(B,C)*B090M21**20 | 23400 |  |  | 16.5 | 8.1 | 24800 |  |  | 22400 | 90.32% | 2.89 | Both | 487.5 | 1.95 | HRCU-A-CB (Split System: Heat Pump with Remote Outdoor Unit-Air-Source) | N/A
210470342 | Central Heat Pump | BRYANT HEATING AND COOLING SYSTEMS | 288BNV037*0**B* |  |  | CAP**6024AL*+UI | 986TC66100C21*** | 32800 |  |  | 17.5 | 8.5 | 31800 |  |  | 24800 | 77.99% | 2 | Both | 682.5 | 2.73 | HRCU-A-CB (Split System: Heat Pump with Remote Outdoor Unit-Air-Source) | No
213613593 | Central Heat Pump | BRYANT HEATING AND COOLING SYSTEMS | 38MURAQ24AA3* | ASPEN |  | L(E,G)M36L4 |  | 24000 |  |  | 15.5 | 9 | 25400 |  |  | 22600 | 88.98% | 2.89 | Both | 500 | 2 | HRCU-A-CB (Split System: Heat Pump with Remote Outdoor Unit-Air-Source) | N/A
212624851 | Central Heat Pump | COLEMAN | HMH72B341 | ASPEN |  | D(A,C,E)48D24+TDR | TL9E080C16UH11 | 30800 |  |  | 17.3 | 8.5 | 34000 |  |  | 28000 | 82.35% | 2.66 | Both | 642.5 | 2.57 | HRCU-A-CB (Split System: Heat Pump with Remote Outdoor Unit-Air-Source) | N/A
212624866 | Central Heat Pump | COLEMAN | HMH72B341 | ASPEN |  | C(A,C,D,E)36A44+TDR | CP9C100C16MP13 | 32000 |  |  | 17.5 | 8.1 | 34000 |  |  | 27400 | 80.59% | 2.47 | Both | 667.5 | 2.67 | HRCU-A-CB (Split System: Heat Pump with Remote Outdoor Unit-Air-Source) | N/A
212624268 | Central Heat Pump | COLEMAN | HMH72B341 | ASPEN |  | D(A,C,E)42D34+TDR | TMLE080C16MP11 | 33000 |  |  | 18 | 8.1 | 33000 |  |  | 29000 | 87.88% | 2.49 | Both | 687.5 | 2.75 | HRCU-A-CB (Split System: Heat Pump with Remote Outdoor Unit-Air-Source) | N/A
212625020 | Central Heat Pump | COLEMAN | HMH72B341 | ASPEN |  | D(A,C,E)48C24+TDR | TM8Y100C16MP11 | 30600 |  |  | 18.1 | 8.5 | 34000 |  |  | 27400 | 80.59% | 2.67 | Both | 637.5 | 2.55 | HRCU-A-CB (Split System: Heat Pump with Remote Outdoor Unit-Air-Source) | N/A
212624218 | Central Heat Pump | COLEMAN | HMH72B341 | ASPEN |  | D(A,C,E)42D34+TDR | TM8E040A12MP11 | 32800 |  |  | 18 | 8.1 | 33400 |  |  | 29000 | 86.83% | 2.48 | Both | 682.5 | 2.73 | HRCU-A-CB (Split System: Heat Pump with Remote Outdoor Unit-Air-Source) | N/A
212624581 | Central Heat Pump | COLEMAN | HMH72B341 | ASPEN |  | D(A,C,E)36D34+TDR | TM8V080C16MP12 | 32800 |  |  | 17.5 | 8.5 | 34000 |  |  | 27400 | 80.59% | 2.67 | Both | 682.5 | 2.73 | HRCU-A-CB (Split System: Heat Pump with Remote Outdoor Unit-Air-Source) | N/A
212624647 | Central Heat Pump | COLEMAN | HMH72B341 | ASPEN |  | C(A,C,D,E)36C24+TDR | TMLV100C16MP12 | 29800 |  |  | 16.9 | 8.1 | 33800 |  |  | 27400 | 81.07% | 2.47 | Both | 620 | 2.48 | HRCU-A-CB (Split System: Heat Pump with Remote Outdoor Unit-Air-Source) | N/A
212624665 | Central Heat Pump | COLEMAN | HMH72B341 | ASPEN |  | D(A,C,E)36D24+TDR | TMLV100C16MP12 | 30200 |  |  | 17 | 8.1 | 33800 |  |  | 27400 | 81.07% | 2.47 | Both | 630 | 2.52 | HRCU-A-CB (Split System: Heat Pump with Remote Outdoor Unit-Air-Source) | N/A
214264212 | Central Heat Pump | ARMSTRONG AIR | 4SHP22LX124P-**A | ADP |  | H,A,DG9J(1,2)36+TXV | A97US2V060B12X | 23800 |  |  | 20 | 8.5 | 22000 |  |  | 15400 | 70% | 1.9 | Both | 495 | 1.98 | HRCU-A-CB (Split System: Heat Pump with Remote Outdoor Unit-Air-Source) | N/A
214301298 | Central Heat Pump | ARMSTRONG AIR | 4SHP22LX124P-**A | ADP |  | 36BX** | A98USMV070B12 | 23800 |  |  | 21 | 8.5 | 22000 |  |  | 15400 | 70% | 1.92 | Both | 495 | 1.98 | HRCU-A-CB (Split System: Heat Pump with Remote Outdoor Unit-Air-Source) | N/A
215319115 | Central Heat Pump | SMART COMFORT | D5CUHAH36AAK |  |  | D5FUAAH36XAK |  | 36000 |  |  | 17.4 | 10.3 | 37000 |  |  | 39000 | 105.4% | 1.9 | Both | 750 | 3 | HRCU-A-CB (Split System: Heat Pump with Remote Outdoor Unit-Air-Source) | Yes
211227994 | Central Heat Pump | KEEPRITE | DLCURAH36ABK |  |  | EA*4X42L24A* | *92ESN1202420A* | 35800 |  |  | 16 | 8.1 | 38500 |  |  | 35000 | 90.91% | 1.9 | Both | 745 | 2.98 | HRCU-A-CB (Split System: Heat Pump with Remote Outdoor Unit-Air-Source) | N/A
213077882 | Central Heat Pump | DAY & NIGHT | DLCURAH36ABK |  |  | EA*4X37L17A* | *80MS(N,L)0701412A* | 36000 |  |  | 15.5 | 8.5 | 38500 |  |  | 35000 | 90.91% | 2 | Both | 750 | 3 | HRCU-A-CB (Split System: Heat Pump with Remote Outdoor Unit-Air-Source) | N/A
211229596 | Central Heat Pump | DAY & NIGHT | DLCURAH36ABK |  |  | EA*4X48L24A* | *96VTN0802120A* | 35600 |  |  | 16 | 8.1 | 37800 |  |  | 34600 | 91.53% | 2.02 | Both | 742.5 | 2.97 | HRCU-A-CB (Split System: Heat Pump with Remote Outdoor Unit-Air-Source) | N/A
211230612 | Central Heat Pump | DAY & NIGHT | DLCURAH36ABK |  |  | EN(A,D)4X48L24** | *92ESN1002120A* | 35800 |  |  | 16.5 | 8.1 | 38500 |  |  | 34800 | 90.39% | 2 | Both | 745 | 2.98 | HRCU-A-CB (Split System: Heat Pump with Remote Outdoor Unit-Air-Source) | N/A
212624863 | Central Heat Pump | COLEMAN | HMH72B341 | ASPEN |  | C(A,C,D,E)42B24+TDR | TM8Y100C16MP11 | 29800 |  |  | 17.8 | 8.5 | 34000 |  |  | 27000 | 79.41% | 2.66 | Both | 620 | 2.48 | HRCU-A-CB (Split System: Heat Pump with Remote Outdoor Unit-Air-Source) | N/A
212624261 | Central Heat Pump | COLEMAN | HMH72B341 | ASPEN |  | C(A,C,D,E)42C24+TDR | TMLE080C16MP11 | 31800 |  |  | 18 | 8.1 | 33000 |  |  | 29000 | 87.88% | 2.49 | Both | 662.5 | 2.65 | HRCU-A-CB (Split System: Heat Pump with Remote Outdoor Unit-Air-Source) | N/A
212624888 | Central Heat Pump | COLEMAN | HMH72B341 | ASPEN |  | D(A,C,E)42B34+TDR | CP9C100C16MP13 | 32400 |  |  | 17.5 | 8.1 | 34000 |  |  | 27400 | 80.59% | 2.47 | Both | 675 | 2.7 | HRCU-A-CB (Split System: Heat Pump with Remote Outdoor Unit-Air-Source) | N/A
212625013 | Central Heat Pump | COLEMAN | HMH72B341 | ASPEN |  | D(A,C,E)42C34+TDR | TM8Y100C16MP11 | 32800 |  |  | 18.5 | 8.5 | 34000 |  |  | 27400 | 80.59% | 2.67 | Both | 682.5 | 2.73 | HRCU-A-CB (Split System: Heat Pump with Remote Outdoor Unit-Air-Source) | N/A
212624518 | Central Heat Pump | COLEMAN | HMH72B341 | ASPEN |  | C(A,C,D,E)48D24+TDR | CPLC100C16MP13 | 31000 |  |  | 17.3 | 8.1 | 33800 |  |  | 27400 | 81.07% | 2.47 | Both | 645 | 2.58 | HRCU-A-CB (Split System: Heat Pump with Remote Outdoor Unit-Air-Source) | N/A
212624902 | Central Heat Pump | COLEMAN | HMH72B341 | ASPEN |  | C(A,C,D,E)36A44+TDR | TM8Y080C16MP11 | 32000 |  |  | 18.5 | 8.5 | 34000 |  |  | 27400 | 80.59% | 2.67 | Both | 667.5 | 2.67 | HRCU-A-CB (Split System: Heat Pump with Remote Outdoor Unit-Air-Source) | N/A
212625170 | Central Heat Pump | COLEMAN | HMH72B341 | ASPEN |  | D(A,C,E)42D34+TDR | TL9E100C20UH11 | 33400 |  |  | 17 | 8.5 | 34000 |  |  | 29200 | 85.88% | 2.81 | Both | 695 | 2.78 | HRCU-A-CB (Split System: Heat Pump with Remote Outdoor Unit-Air-Source) | N/A
212624933 | Central Heat Pump | COLEMAN | HMH72B341 | ASPEN |  | D(A,C,E)36D34+TDR | TM8Y080C16MP11 | 32800 |  |  | 18.5 | 8.5 | 34000 |  |  | 27400 | 80.59% | 2.67 | Both | 682.5 | 2.73 | HRCU-A-CB (Split System: Heat Pump with Remote Outdoor Unit-Air-Source) | N/A
212625015 | Central Heat Pump | COLEMAN | HMH72B341 | ASPEN |  | D(A,C,E)42D24+TDR | TM8Y100C16MP11 | 30600 |  |  | 18.1 | 8.5 | 34000 |  |  | 27400 | 80.59% | 2.67 | Both | 637.5 | 2.55 | HRCU-A-CB (Split System: Heat Pump with Remote Outdoor Unit-Air-Source) | N/A
212624506 | Central Heat Pump | COLEMAN | HMH72B341 | ASPEN |  | C(A,C,D,E)36C34+TDR | CPLC100C16MP13 | 32400 |  |  | 17.5 | 8.1 | 33800 |  |  | 27400 | 81.07% | 2.47 | Both | 675 | 2.7 | HRCU-A-CB (Split System: Heat Pump with Remote Outdoor Unit-Air-Source) | N/A
212624513 | Central Heat Pump | COLEMAN | HMH72B341 | ASPEN |  | C(A,C,D,E)48B24+TDR | CPLC100C16MP13 | 30200 |  |  | 17 | 8.1 | 33800 |  |  | 27400 | 81.07% | 2.47 | Both | 630 | 2.52 | HRCU-A-CB (Split System: Heat Pump with Remote Outdoor Unit-Air-Source) | N/A
212625206 | Central Heat Pump | COLEMAN | HMH72B341 | ASPEN |  | D(A,C,E)48D24+TDR | TM8Y100C20MP11 | 33000 |  |  | 18 | 8.5 | 34000 |  |  | 30200 | 88.82% | 2.85 | Both | 687.5 | 2.75 | HRCU-A-CB (Split System: Heat Pump with Remote Outdoor Unit-Air-Source) | N/A
212624656 | Central Heat Pump | COLEMAN | HMH72B341 | ASPEN |  | C(A,C,D,E)48C24+TDR | TMLV100C16MP12 | 30600 |  |  | 17.2 | 8.1 | 33800 |  |  | 27400 | 81.07% | 2.47 | Both | 637.5 | 2.55 | HRCU-A-CB (Split System: Heat Pump with Remote Outdoor Unit-Air-Source) | N/A
212624747 | Central Heat Pump | COLEMAN | HMH72B341 | ASPEN |  | D(A,C,E)48C24+TDR | TPLC100C16MP13 | 30600 |  |  | 17.2 | 8.1 | 33800 |  |  | 27400 | 81.07% | 2.47 | Both | 637.5 | 2.55 | HRCU-A-CB (Split System: Heat Pump with Remote Outdoor Unit-Air-Source) | N/A
212624754 | Central Heat Pump | COLEMAN | HMH72B341 | ASPEN |  | D(A,C,E)48D34+TDR | TPLC100C16MP13 | 33400 |  |  | 17.5 | 8.1 | 33800 |  |  | 27400 | 81.07% | 2.47 | Both | 695 | 2.78 | HRCU-A-CB (Split System: Heat Pump with Remote Outdoor Unit-Air-Source) | N/A
212624522 | Central Heat Pump | COLEMAN | HMH72B341 | ASPEN |  | D(A,C,E)36B34+TDR | CPLC100C16MP13 | 32000 |  |  | 17.5 | 8.1 | 33800 |  |  | 27400 | 81.07% | 2.47 | Both | 667.5 | 2.67 | HRCU-A-CB (Split System: Heat Pump with Remote Outdoor Unit-Air-Source) | N/A
215319133 | Central Heat Pump | SMART COMFORT | D5CLHAH36AAK |  |  | D5FLAAH36XAK |  | 36000 |  |  | 17.3 | 9.5 | 38000 |  |  | 38000 | 100% | 2.06 | Both | 750 | 3 | HRCU-A-CB (Split System: Heat Pump with Remote Outdoor Unit-Air-Source) | Yes
213204368 | Central Heat Pump | TEMPSTAR | DLCURAH24AAK | ASPEN |  | D(A,C,E)36C34+TDR | *96VTN1002120A* | 23800 |  |  | 16 | 8.1 | 25000 |  |  | 26000 | 104% | 2.76 | Both | 495 | 1.98 | HRCU-A-CB (Split System: Heat Pump with Remote Outdoor Unit-Air-Source) | N/A
213204378 | Central Heat Pump | TEMPSTAR | DLCURAH24AAK | ASPEN |  | D(A,C,E)36B34+TDR | *96VTN1002122A* | 23800 |  |  | 16.5 | 8.1 | 24800 |  |  | 26400 | 106.5% | 2.77 | Both | 495 | 1.98 | HRCU-A-CB (Split System: Heat Pump with Remote Outdoor Unit-Air-Source) | N/A
213204182 | Central Heat Pump | TEMPSTAR | DLCURAH24AAK | ASPEN |  | D(A,C,E)30B34+TDR | *92ESN0802120A* | 23800 |  |  | 16 | 8.5 | 26000 |  |  | 28200 | 108.5% | 2.63 | Both | 495 | 1.98 | HRCU-A-CB (Split System: Heat Pump with Remote Outdoor Unit-Air-Source) | N/A
213204171 | Central Heat Pump | TEMPSTAR | DLCURAH24AAK | ASPEN |  | D(A,C,E)30B34+TDR | *92ESN0801716A* | 23800 |  |  | 16.5 | 8.1 | 25400 |  |  | 27400 | 107.9% | 2.57 | Both | 495 | 1.98 | HRCU-A-CB (Split System: Heat Pump with Remote Outdoor Unit-Air-Source) | N/A
213204173 | Central Heat Pump | TEMPSTAR | DLCURAH24AAK | ASPEN |  | D(A,C,E)30C44+TDR | *92ESN0801716A* | 23800 |  |  | 16.5 | 8.1 | 25400 |  |  | 28200 | 111% | 2.76 | Both | 495 | 1.98 | HRCU-A-CB (Split System: Heat Pump with Remote Outdoor Unit-Air-Source) | N/A
213204190 | Central Heat Pump | TEMPSTAR | DLCURAH24AAK | ASPEN |  | D(A,C,E)36C34+TDR | *92ESN0802120A* | 23800 |  |  | 16 | 8.5 | 26000 |  |  | 28600 | 110% | 2.66 | Both | 495 | 1.98 | HRCU-A-CB (Split System: Heat Pump with Remote Outdoor Unit-Air-Source) | N/A
213204178 | Central Heat Pump | TEMPSTAR | DLCURAH24AAK | ASPEN |  | D(A,C,E)36C34+TDR | *92ESN0801716A* | 23800 |  |  | 16.5 | 8.1 | 25400 |  |  | 27400 | 107.9% | 2.61 | Both | 495 | 1.98 | HRCU-A-CB (Split System: Heat Pump with Remote Outdoor Unit-Air-Source) | N/A
213204176 | Central Heat Pump | TEMPSTAR | DLCURAH24AAK | ASPEN |  | D(A,C,E)36B34+TDR | *92ESN0801716A* | 23800 |  |  | 16.5 | 8.1 | 25400 |  |  | 28600 | 112.6% | 2.61 | Both | 495 | 1.98 | HRCU-A-CB (Split System: Heat Pump with Remote Outdoor Unit-Air-Source) | N/A
213204194 | Central Heat Pump | TEMPSTAR | DLCURAH24AAK | ASPEN |  | D(A,C,E)30B34+TDR | *92ESN1002120A* | 23800 |  |  | 16 | 8.5 | 26000 |  |  | 27400 | 105.4% | 2.68 | Both | 495 | 1.98 | HRCU-A-CB (Split System: Heat Pump with Remote Outdoor Unit-Air-Source) | N/A
213204253 | Central Heat Pump | TEMPSTAR | DLCURAH24AAK | ASPEN |  | D(A,C,E)30B34+TDR | *95ESN0601714A* | 23200 |  |  | 15.2 | 8.3 | 25200 |  |  | 27600 | 109.5% | 2.7 | Both | 482.5 | 1.93 | HRCU-A-CB (Split System: Heat Pump with Remote Outdoor Unit-Air-Source) | N/A
213204328 | Central Heat Pump | TEMPSTAR | DLCURAH24AAK | ASPEN |  | D(A,C,E)30C44+TDR | *96VTN0601714A* | 23800 |  |  | 15.5 | 8.1 | 25200 |  |  | 26800 | 106.3% | 2.7 | Both | 495 | 1.98 | HRCU-A-CB (Split System: Heat Pump with Remote Outdoor Unit-Air-Source) | N/A
213204201 | Central Heat Pump | TEMPSTAR | DLCURAH24AAK | ASPEN |  | D(A,C,E)36C34+TDR | *92ESN1002120A* | 23800 |  |  | 16 | 8.5 | 26000 |  |  | 29400 | 113.1% | 2.63 | Both | 495 | 1.98 | HRCU-A-CB (Split System: Heat Pump with Remote Outdoor Unit-Air-Source) | N/A
213204133 | Central Heat Pump | TEMPSTAR | DLCURAH24AAK | ASPEN |  | D(A,C,E)24B44+TDR | *92ESN0401712A* | 23400 |  |  | 15.2 | 8.1 | 25200 |  |  | 28000 | 111.1% | 2.57 | Both | 487.5 | 1.95 | HRCU-A-CB (Split System: Heat Pump with Remote Outdoor Unit-Air-Source) | N/A
213204342 | Central Heat Pump | TEMPSTAR | DLCURAH24AAK | ASPEN |  | D(A,C,E)36B34+TDR | *96VTN0801716A* | 23800 |  |  | 16 | 8.1 | 25400 |  |  | 27000 | 106.3% | 2.68 | Both | 495 | 1.98 | HRCU-A-CB (Split System: Heat Pump with Remote Outdoor Unit-Air-Source) | N/A
215319130 | Central Heat Pump | SMART COMFORT | D5CSHAH33AAK |  |  | D5FSAAH36XBK |  | 33000 |  |  | 16.7 | 10 | 35000 |  |  | 34000 | 97.14% | 2 | Both | 687.5 | 2.75 | HRCU-A-CB (Split System: Heat Pump with Remote Outdoor Unit-Air-Source) | Yes
213205164 | Central Heat Pump | TEMPSTAR | DLCURAH30ABK | ASPEN |  | D(A,C,E)36B34+TDR | *80ES(N,L)0702116A* | 29200 |  |  | 15.2 | 8.1 | 33600 |  |  | 23800 | 70.83% | 2.69 | Both | 607.5 | 2.43 | HRCU-A-CB (Split System: Heat Pump with Remote Outdoor Unit-Air-Source) | N/A
215057523 | Central Heat Pump | BOSCH | BOVD-36HDN1-M20G | ASPEN |  | L(E,G)M48K4 |  | 30800 |  |  | 19 | 9.5 | 33000 |  |  | 24000 | 72.73% | 1.9 | Both | 642.5 | 2.57 | HRCU-A-CB (Split System: Heat Pump with Remote Outdoor Unit-Air-Source) | N/A
210106962 | Central Heat Pump | RUSSELL | SP18AZ48AJVC |  |  | TCFZ6021SEAAM | S962V0705A21M4S | 44000 |  |  | 18 | 8.1 | 43500 |  |  | 45000 | 103.4% | 2 | Both | 917.5 | 3.67 | HRCU-A-CB (Split System: Heat Pump with Remote Outdoor Unit-Air-Source) | N/A
210106989 | Central Heat Pump | RUSSELL | SP18AZ60AJVC |  |  | TCFZ6021SEAAM | S962V1005A21M4S | 52500 |  |  | 18 | 8.1 | 52500 |  |  | 50500 | 96.19% | 1.9 | Both | 1095 | 4.38 | HRCU-A-CB (Split System: Heat Pump with Remote Outdoor Unit-Air-Source) | N/A
210106972 | Central Heat Pump | RUSSELL | SP18AZ48AJVC |  |  | TCFZ6021SEAAM | S97MV0855A21DHS | 44500 |  |  | 19 | 8.1 | 43500 |  |  | 45000 | 103.4% | 2 | Both | 927.5 | 3.71 | HRCU-A-CB (Split System: Heat Pump with Remote Outdoor Unit-Air-Source) | N/A
210106904 | Central Heat Pump | RUSSELL | SP18AZ48AJVC |  |  | SHMVZ6021SEACA |  | 45000 |  |  | 18 | 8.5 | 40000 |  |  | 42000 | 105% | 1.8 | Both | 937.5 | 3.75 | HRCU-A-CB (Split System: Heat Pump with Remote Outdoor Unit-Air-Source) | N/A
210106965 | Central Heat Pump | RUSSELL | SP18AZ48AJVC |  |  | TCFZ6021SEAAM | S962V0855A21M4S | 44500 |  |  | 18 | 8.5 | 43000 |  |  | 45000 | 104.7% | 2 | Both | 927.5 | 3.71 | HRCU-A-CB (Split System: Heat Pump with Remote Outdoor Unit-Air-Source) | N/A
214440997 | Central Heat Pump | CARRIER | 25VNA448A*031* | ADP |  | H,PG3K960 | 59TN6C120C24**22 | 44000 |  |  | 21 | 9.5 | 44500 |  |  | 35800 | 80.45% | 2.28 | Both | 917.5 | 3.67 | HRCU-A-CB (Split System: Heat Pump with Remote Outdoor Unit-Air-Source) | N/A
210473095 | Central Heat Pump | BRYANT HEATING AND COOLING SYSTEMS | 288BNV025*0**C* |  |  | CAP**4321AL*+UI | 935CA60080C21*** | 24400 |  |  | 17 | 8.5 | 21200 |  |  | 16600 | 78.3% | 2.04 | Both | 507.5 | 2.03 | HRCU-A-CB (Split System: Heat Pump with Remote Outdoor Unit-Air-Source) | N/A
214066619 | Central Heat Pump | RUSSELL | RD17AZ36AJ3N |  |  | TCFZ3621MTANM | S801V0755A21UHS | 34200 |  |  | 18 | 8.1 | 34200 |  |  | 29400 | 85.96% | 2 | Both | 712.5 | 2.85 | HRCU-A-CB (Split System: Heat Pump with Remote Outdoor Unit-Air-Source) | Yes
214066580 | Central Heat Pump | RUSSELL | RD17AZ36AJ3N |  |  | TCFZ3621MTANM | S802V1004A17UHS | 34200 |  |  | 18 | 8.1 | 34200 |  |  | 29400 | 85.96% | 1.9 | Both | 712.5 | 2.85 | HRCU-A-CB (Split System: Heat Pump with Remote Outdoor Unit-Air-Source) | Yes
215319132 | Central Heat Pump | SMART COMFORT | D5CSRAH24AAK |  |  | D5FSAAH24XBK |  | 24000 |  |  | 19.8 | 9 | 25000 |  |  | 18000 | 72% | 2.2 | Both | 500 | 2 | HRCU-A-CB (Split System: Heat Pump with Remote Outdoor Unit-Air-Source) | Yes
210106931 | Central Heat Pump | RUSSELL | SP18AZ36AJVC |  |  | TCFZ6021SEAAM | S962V0403A17M4S | 34200 |  |  | 19 | 8.5 | 34200 |  |  | 43500 | 127.2% | 2.2 | Both | 712.5 | 2.85 | HRCU-A-CB (Split System: Heat Pump with Remote Outdoor Unit-Air-Source) | No
210106943 | Central Heat Pump | RUSSELL | SP18AZ36AJVC |  |  | TCFZ6021SEAAM | S962V1005A21M4S | 34200 |  |  | 18 | 8.5 | 34200 |  |  | 43000 | 125.7% | 2.2 | Both | 712.5 | 2.85 | HRCU-A-CB (Split System: Heat Pump with Remote Outdoor Unit-Air-Source) | No
211226423 | Central Heat Pump | DAY & NIGHT | DLCURAH36ABK |  |  | EA*4X36L21A* | *96VTN1002122A* | 35200 |  |  | 16.5 | 8.1 | 38500 |  |  | 35200 | 91.43% | 1.82 | Both | 732.5 | 2.93 | HRCU-A-CB (Split System: Heat Pump with Remote Outdoor Unit-Air-Source) | N/A
211230571 | Central Heat Pump | DAY & NIGHT | DLCURAH36ABK |  |  | EN(A,D)4X48L24** | *80VTL1102122A* | 37000 |  |  | 16 | 8.1 | 39500 |  |  | 35000 | 88.61% | 2.06 | Both | 770 | 3.08 | HRCU-A-CB (Split System: Heat Pump with Remote Outdoor Unit-Air-Source) | N/A
214066553 | Central Heat Pump | RUSSELL | RD17AZ36AJ3N |  |  | TCFZ3621MTANM | S802V0755A21UHN | 34200 |  |  | 18 | 8.1 | 34200 |  |  | 29400 | 85.96% | 2 | Both | 712.5 | 2.85 | HRCU-A-CB (Split System: Heat Pump with Remote Outdoor Unit-Air-Source) | Yes
214066603 | Central Heat Pump | RUSSELL | RD17AZ36AJ3N |  |  | TCFZ3621MTANM | S921V0855A21M4S | 34200 |  |  | 18 | 8.1 | 34200 |  |  | 29600 | 86.55% | 1.9 | Both | 712.5 | 2.85 | HRCU-A-CB (Split System: Heat Pump with Remote Outdoor Unit-Air-Source) | Yes
215359195 | Central Heat Pump | BLUERIDGE | BMY24HH22C |  |  | BMAHM2420I |  | 23000 |  |  | 18.4 | 9.3 | 26000 |  |  | 21200 | 81.54% | 1.9 | Both | 480 | 1.92 | HRCU-A-CB (Split System: Heat Pump with Remote Outdoor Unit-Air-Source) | N/A
213372182 | Central Heat Pump | SMART COMFORT | DLCURAH24ABK |  |  | DLFULAH24XBX + CI |  | 24000 |  |  | 16.5 | 9.5 | 25000 |  |  | 20000 | 80% | 1.95 | Both | 500 | 2 | HRCU-A-C (Split System: Heat Pump with Remote Outdoor Unit with No Indoor Fan --Air Source) | Yes
211388782 | Central Heat Pump | CHAMPION HEATING AND COOLING | HMH72B341 |  |  | XAHC30CXXN1+TXV | TM9E080B12MP12 | 32000 |  |  | 17 | 8.1 | 33000 |  |  | 23200 | 70.3% | 1.98 | Both | 667.5 | 2.67 | HRCU-A-CB (Split System: Heat Pump with Remote Outdoor Unit-Air-Source) | N/A
214719843 | Central Heat Pump | COLEMAN | HH836E2S11 |  |  | CTU48C5XFS1+TXV | TMLE120C16MP11 | 33000 |  |  | 19 | 8.5 | 31000 |  |  | 24200 | 78.06% | 2 | Both | 687.5 | 2.75 | HRCU-A-CB (Split System: Heat Pump with Remote Outdoor Unit-Air-Source) | N/A
212624400 | Central Heat Pump | COLEMAN | HMH72B341 | ASPEN |  | D(A,C,E)36B34+TDR | TM9Y080C16MP11 | 32000 |  |  | 18.5 | 8.5 | 34000 |  |  | 28000 | 82.35% | 2.66 | Both | 667.5 | 2.67 | HRCU-A-CB (Split System: Heat Pump with Remote Outdoor Unit-Air-Source) | N/A
212624214 | Central Heat Pump | COLEMAN | HMH72B341 | ASPEN |  | C(A,C,D,E)42C24+TDR | TM8E040A12MP11 | 31600 |  |  | 18 | 8.1 | 33400 |  |  | 29000 | 86.83% | 2.48 | Both | 657.5 | 2.63 | HRCU-A-CB (Split System: Heat Pump with Remote Outdoor Unit-Air-Source) | N/A
212624217 | Central Heat Pump | COLEMAN | HMH72B341 | ASPEN |  | C(A,C,D,E)48D24+TDR | TM8E040A12MP11 | 32400 |  |  | 18 | 8.1 | 33400 |  |  | 29000 | 86.83% | 2.48 | Both | 675 | 2.7 | HRCU-A-CB (Split System: Heat Pump with Remote Outdoor Unit-Air-Source) | N/A
212624234 | Central Heat Pump | COLEMAN | HMH72B341 | ASPEN |  | D(A,C,E)48C34+TDR | TMLE040A12MP11 | 32800 |  |  | 18 | 8.1 | 33400 |  |  | 29000 | 86.83% | 2.48 | Both | 682.5 | 2.73 | HRCU-A-CB (Split System: Heat Pump with Remote Outdoor Unit-Air-Source) | N/A
212624649 | Central Heat Pump | COLEMAN | HMH72B341 | ASPEN |  | C(A,C,D,E)36D24+TDR | TMLV100C16MP12 | 30200 |  |  | 17 | 8.1 | 33800 |  |  | 27400 | 81.07% | 2.47 | Both | 630 | 2.52 | HRCU-A-CB (Split System: Heat Pump with Remote Outdoor Unit-Air-Source) | N/A
214505254 | Central Heat Pump | DAIKIN | DZ6VSA241EA* |  |  | CA*EA3026*4B* | D*96VC0603BNA* | 23000 |  |  | 17 | 8.6 | 23000 |  |  | 16100 | 70% | 2 | Both | 480 | 1.92 | HRCU-A-CB (Split System: Heat Pump with Remote Outdoor Unit-Air-Source) | Yes
213206427 | Central Heat Pump | CARRIER | 38MURAQ24AB3* | ASPEN |  | D(A,C,E)30C44+TDR | 59SC2D060E14**12 | 23400 |  |  | 17 | 8.1 | 25800 |  |  | 20000 | 77.52% | 2.86 | Both | 487.5 | 1.95 | HRCU-A-CB (Split System: Heat Pump with Remote Outdoor Unit-Air-Source) | N/A
214389572 | Central Heat Pump | CARRIER | 38MURAQ24AB3* | ASPEN |  | AEW264+TDR |  | 23000 |  |  | 16 | 8.5 | 26000 |  |  | 23400 | 90% | 2.77 | Both | 480 | 1.92 | HRCU-A-CB (Split System: Heat Pump with Remote Outdoor Unit-Air-Source) | N/A
213206497 | Central Heat Pump | CARRIER | 38MURAQ24AB3* | ASPEN |  | D(A,C,E)30C44+TDR | 59SC5B040E14**10 | 23800 |  |  | 15.2 | 8.1 | 26200 |  |  | 20400 | 77.86% | 2.96 | Both | 495 | 1.98 | HRCU-A-CB (Split System: Heat Pump with Remote Outdoor Unit-Air-Source) | N/A
215319126 | Central Heat Pump | SMART COMFORT | D5CUHAH30AAK |  |  | D5FUHAH36XAK |  | 30000 |  |  | 17.2 | 10.8 | 33000 |  |  | 33200 | 100.6% | 1.97 | Both | 625 | 2.5 | HRCU-A-CB (Split System: Heat Pump with Remote Outdoor Unit-Air-Source) | Yes
210473106 | Central Heat Pump | BRYANT HEATING AND COOLING SYSTEMS | 288BNV025*0**C* |  |  | CAP**4321AL*+UI | 935CA66100C21*** | 24400 |  |  | 17 | 8.5 | 21200 |  |  | 16600 | 78.3% | 2.04 | Both | 507.5 | 2.03 | HRCU-A-CB (Split System: Heat Pump with Remote Outdoor Unit-Air-Source) | N/A
210106949 | Central Heat Pump | RUSSELL | SP18AZ36AJVC |  |  | TCFZ6021SEAAM | S98MV0603A17UPS | 34200 |  |  | 19 | 8.5 | 34200 |  |  | 43500 | 127.2% | 2.2 | Both | 712.5 | 2.85 | HRCU-A-CB (Split System: Heat Pump with Remote Outdoor Unit-Air-Source) | No
214573275 | Central Heat Pump | KEEPRITE | CVH837GKA** |  |  | EHD4X60AAL+WALLCON | *95CSU1002122B* | 33000 |  |  | 18 | 8.5 | 32000 |  |  | 24800 | 77.5% | 2.02 | Both | 687.5 | 2.75 | HRCU-A-CB (Split System: Heat Pump with Remote Outdoor Unit-Air-Source) | N/A
210692303 | Central Heat Pump | DAIKIN | DZ9VCA3610A* |  |  | CA*F3743*6D*+TXV | D*80VC0604B*A* | 33600 |  |  | 19 | 8.2 | 34000 |  |  | 24400 | 71.76% | 1.8 | Both | 700 | 2.8 | HRCU-A-CB (Split System: Heat Pump with Remote Outdoor Unit-Air-Source) | N/A
211244703 | Central Heat Pump | KEEPRITE | DLCURAH24ABK |  |  | EN(A,D)4X30L17** | *80ES(N,L)0701712A* | 24400 |  |  | 16.5 | 8.1 | 26400 |  |  | 22600 | 85.61% | 1.88 | Both | 507.5 | 2.03 | HRCU-A-CB (Split System: Heat Pump with Remote Outdoor Unit-Air-Source) | N/A
210692365 | Central Heat Pump | DAIKIN | DZ9VCA3610A* |  |  | CSCF3642N6D*+TXV | D*80VC0805C*A* | 33800 |  |  | 18.5 | 8.2 | 34000 |  |  | 24400 | 71.76% | 1.8 | Both | 705 | 2.82 | HRCU-A-CB (Split System: Heat Pump with Remote Outdoor Unit-Air-Source) | N/A
211242589 | Central Heat Pump | DAY & NIGHT | DLCURAH24ABK |  |  | EA*4X36L21A* | *80ES(N,L)0901714A* | 24800 |  |  | 17 | 8.5 | 26400 |  |  | 22000 | 83.33% | 1.84 | Both | 517.5 | 2.07 | HRCU-A-CB (Split System: Heat Pump with Remote Outdoor Unit-Air-Source) | N/A
208101246 | Central Heat Pump | BLUERIDGE | BMAH4816C |  |  | BMAH4816I |  | 47000 |  |  | 15.6 | 9.4 | 50000 |  |  | 46000 | 92% | 1.9 | Both | 980 | 3.92 | HRCU-A-CB (Split System: Heat Pump with Remote Outdoor Unit-Air-Source) | Yes
213204448 | Central Heat Pump | TEMPSTAR | DLCURAH24ABK | ASPEN |  | D(A,C,E)36B34+TDR | *80ES(N,L)0702116A* | 23800 |  |  | 17 | 8.1 | 26200 |  |  | 26400 | 100.8% | 2.77 | Both | 495 | 1.98 | HRCU-A-CB (Split System: Heat Pump with Remote Outdoor Unit-Air-Source) | N/A
213204321 | Central Heat Pump | TEMPSTAR | DLCURAH24AAK | ASPEN |  | D(A,C,E)36C34+TDR | *96VTN0601412A* | 23200 |  |  | 16 | 8.1 | 24400 |  |  | 26000 | 106.6% | 2.72 | Both | 482.5 | 1.93 | HRCU-A-CB (Split System: Heat Pump with Remote Outdoor Unit-Air-Source) | N/A
213204257 | Central Heat Pump | TEMPSTAR | DLCURAH24AAK | ASPEN |  | D(A,C,E)36B34+TDR | *95ESN0601714A* | 23600 |  |  | 15.3 | 8.4 | 25400 |  |  | 26800 | 105.5% | 2.74 | Both | 492.5 | 1.97 | HRCU-A-CB (Split System: Heat Pump with Remote Outdoor Unit-Air-Source) | N/A
213204340 | Central Heat Pump | TEMPSTAR | DLCURAH24AAK | ASPEN |  | D(A,C,E)30C44+TDR | *96VTN0801716A* | 23800 |  |  | 16 | 8.1 | 25400 |  |  | 26800 | 105.5% | 2.7 | Both | 495 | 1.98 | HRCU-A-CB (Split System: Heat Pump with Remote Outdoor Unit-Air-Source) | N/A
212624652 | Central Heat Pump | COLEMAN | HMH72B341 | ASPEN |  | C(A,C,D,E)42D24+TDR | TMLV100C16MP12 | 30600 |  |  | 17.2 | 8.1 | 33800 |  |  | 27400 | 81.07% | 2.47 | Both | 637.5 | 2.55 | HRCU-A-CB (Split System: Heat Pump with Remote Outdoor Unit-Air-Source) | N/A
212624668 | Central Heat Pump | COLEMAN | HMH72B341 | ASPEN |  | D(A,C,E)42B34+TDR | TMLV100C16MP12 | 32400 |  |  | 17.5 | 8.1 | 33800 |  |  | 27400 | 81.07% | 2.47 | Both | 675 | 2.7 | HRCU-A-CB (Split System: Heat Pump with Remote Outdoor Unit-Air-Source) | N/A
212624983 | Central Heat Pump | COLEMAN | HMH72B341 | ASPEN |  | C(A,C,D,E)48B24+TDR | TM8Y100C16MP11 | 30200 |  |  | 17.9 | 8.5 | 34000 |  |  | 27400 | 80.59% | 2.67 | Both | 630 | 2.52 | HRCU-A-CB (Split System: Heat Pump with Remote Outdoor Unit-Air-Source) | N/A
212625000 | Central Heat Pump | COLEMAN | HMH72B341 | ASPEN |  | D(A,C,E)36D24+TDR | TM8Y100C16MP11 | 30200 |  |  | 17.9 | 8.5 | 34000 |  |  | 27400 | 80.59% | 2.67 | Both | 630 | 2.52 | HRCU-A-CB (Split System: Heat Pump with Remote Outdoor Unit-Air-Source) | N/A
212625003 | Central Heat Pump | COLEMAN | HMH72B341 | ASPEN |  | D(A,C,E)36D34+TDR | TM8Y100C16MP11 | 32800 |  |  | 18.5 | 8.5 | 34000 |  |  | 27400 | 80.59% | 2.67 | Both | 682.5 | 2.73 | HRCU-A-CB (Split System: Heat Pump with Remote Outdoor Unit-Air-Source) | N/A
212624849 | Central Heat Pump | COLEMAN | HMH72B341 | ASPEN |  | D(A,C,E)48C24+TDR | TL9E080C16UH11 | 30400 |  |  | 17.1 | 8.5 | 34000 |  |  | 28000 | 82.35% | 2.66 | Both | 632.5 | 2.53 | HRCU-A-CB (Split System: Heat Pump with Remote Outdoor Unit-Air-Source) | N/A
212624852 | Central Heat Pump | COLEMAN | HMH72B341 | ASPEN |  | D(A,C,E)48D34+TDR | TL9E080C16UH11 | 33400 |  |  | 17.5 | 8.5 | 34000 |  |  | 28000 | 82.35% | 2.66 | Both | 695 | 2.78 | HRCU-A-CB (Split System: Heat Pump with Remote Outdoor Unit-Air-Source) | N/A
212624732 | Central Heat Pump | COLEMAN | HMH72B341 | ASPEN |  | D(A,C,E)42C24+TDR | TPLC100C16MP13 | 30200 |  |  | 17 | 8.1 | 33800 |  |  | 27400 | 81.07% | 2.47 | Both | 630 | 2.52 | HRCU-A-CB (Split System: Heat Pump with Remote Outdoor Unit-Air-Source) | N/A
214802160 | Central Heat Pump | RUSSELL | SP18AZ48AJVC |  |  | TCFZ4821SEAAM | S951V0705A21UHU | 44500 |  |  | 19 | 8.1 | 40000 |  |  | 42000 | 105% | 1.8 | Both | 927.5 | 3.71 | HRCU-A-CB (Split System: Heat Pump with Remote Outdoor Unit-Air-Source) | N/A
215057500 | Central Heat Pump | BOSCH | BOVD-36HDN1-M20G | ASPEN |  | L(E,G)M36B4 |  | 30800 |  |  | 17 | 8.1 | 32800 |  |  | 24000 | 73.17% | 1.9 | Both | 642.5 | 2.57 | HRCU-A-CB (Split System: Heat Pump with Remote Outdoor Unit-Air-Source) | N/A
212972719 | Central Heat Pump | KEEPRITE | DLCURAH18ABK |  |  | EA*4X30L17A* | *96VSN0401410B* | 17400 |  |  | 16 | 8.5 | 18000 |  |  | 18800 | 104.4% | 2.24 | Both | 362.5 | 1.45 | HRCU-A-CB (Split System: Heat Pump with Remote Outdoor Unit-Air-Source) | N/A
212972689 | Central Heat Pump | KEEPRITE | DLCURAH18ABK |  |  | EA*4X24L17A* | *96VSN0401410B* | 17200 |  |  | 17.5 | 8.5 | 18200 |  |  | 19400 | 106.6% | 2.34 | Both | 357.5 | 1.43 | HRCU-A-CB (Split System: Heat Pump with Remote Outdoor Unit-Air-Source) | N/A
212624267 | Central Heat Pump | COLEMAN | HMH72B341 | ASPEN |  | C(A,C,D,E)48D24+TDR | TMLE080C16MP11 | 32600 |  |  | 18 | 8.1 | 33000 |  |  | 29000 | 87.88% | 2.49 | Both | 680 | 2.72 | HRCU-A-CB (Split System: Heat Pump with Remote Outdoor Unit-Air-Source) | N/A
212624281 | Central Heat Pump | COLEMAN | HMH72B341 | ASPEN |  | C(A,C,D,E)36D24+TDR | TM9E080C16MP12 | 31800 |  |  | 18 | 8.1 | 33000 |  |  | 29200 | 88.48% | 2.49 | Both | 662.5 | 2.65 | HRCU-A-CB (Split System: Heat Pump with Remote Outdoor Unit-Air-Source) | N/A
212624502 | Central Heat Pump | COLEMAN | HMH72B341 | ASPEN |  | C(A,C,D,E)36A44+TDR | CPLC100C16MP13 | 32000 |  |  | 17.5 | 8.1 | 33800 |  |  | 27400 | 81.07% | 2.47 | Both | 667.5 | 2.67 | HRCU-A-CB (Split System: Heat Pump with Remote Outdoor Unit-Air-Source) | N/A
212624903 | Central Heat Pump | COLEMAN | HMH72B341 | ASPEN |  | C(A,C,D,E)36B24+TDR | TM8Y080C16MP11 | 29200 |  |  | 17.7 | 8.5 | 34000 |  |  | 27400 | 80.59% | 2.67 | Both | 607.5 | 2.43 | HRCU-A-CB (Split System: Heat Pump with Remote Outdoor Unit-Air-Source) | N/A
212621769 | Central Heat Pump | COLEMAN | HMH72B341 | ASPEN |  | D(A,C,E)42C34+TDR | TPLC100C20MP13 | 32200 |  |  | 16.5 | 8.1 | 32400 |  |  | 27800 | 85.8% | 2.44 | Both | 670 | 2.68 | HRCU-A-CB (Split System: Heat Pump with Remote Outdoor Unit-Air-Source) | N/A
212621666 | Central Heat Pump | COLEMAN | HMH72B341 | ASPEN |  | C(A,C,D,E)42C24+TDR | CPLC120C20MP13 | 29600 |  |  | 15.9 | 8.1 | 32400 |  |  | 27800 | 85.8% | 2.44 | Both | 617.5 | 2.47 | HRCU-A-CB (Split System: Heat Pump with Remote Outdoor Unit-Air-Source) | N/A
211390326 | Central Heat Pump | CHAMPION HEATING AND COOLING | HMH72B341 |  |  | XAFC30CXXN1+TXV | TM8V100C16MP12 | 33000 |  |  | 17.5 | 8.5 | 33000 |  |  | 23200 | 70.3% | 2.04 | Both | 687.5 | 2.75 | HRCU-A-CB (Split System: Heat Pump with Remote Outdoor Unit-Air-Source) | N/A
212624824 | Central Heat Pump | COLEMAN | HMH72B341 | ASPEN |  | C(A,C,D,E)36C34+TDR | TL9E080C16UH11 | 32400 |  |  | 17.5 | 8.5 | 34000 |  |  | 28000 | 82.35% | 2.66 | Both | 675 | 2.7 | HRCU-A-CB (Split System: Heat Pump with Remote Outdoor Unit-Air-Source) | N/A
212624826 | Central Heat Pump | COLEMAN | HMH72B341 | ASPEN |  | C(A,C,D,E)42C24+TDR | TL9E080C16UH11 | 30000 |  |  | 17 | 8.5 | 34000 |  |  | 28000 | 82.35% | 2.66 | Both | 625 | 2.5 | HRCU-A-CB (Split System: Heat Pump with Remote Outdoor Unit-Air-Source) | N/A
212624392 | Central Heat Pump | COLEMAN | HMH72B341 | ASPEN |  | C(A,C,D,E)48C24+TDR | TM9Y080C16MP11 | 30600 |  |  | 18.1 | 8.5 | 34000 |  |  | 28000 | 82.35% | 2.66 | Both | 637.5 | 2.55 | HRCU-A-CB (Split System: Heat Pump with Remote Outdoor Unit-Air-Source) | N/A
214719702 | Central Heat Pump | COLEMAN | HH836E2S11 |  |  | CTU36B5XDS1+TXV | TMLE080B12MP11 | 33200 |  |  | 18 | 8.5 | 31400 |  |  | 25400 | 80.89% | 2 | Both | 692.5 | 2.77 | HRCU-A-CB (Split System: Heat Pump with Remote Outdoor Unit-Air-Source) | Yes
211388890 | Central Heat Pump | CHAMPION HEATING AND COOLING | HMH72B341 |  |  | XAFB36DBCN1 | TM9E080B12MP12 | 34000 |  |  | 17.5 | 8.1 | 33800 |  |  | 24000 | 71.01% | 2.06 | Both | 707.5 | 2.83 | HRCU-A-CB (Split System: Heat Pump with Remote Outdoor Unit-Air-Source) | N/A
211388723 | Central Heat Pump | CHAMPION HEATING AND COOLING | HMH72B341 |  |  | XAFC36DBCN1 | TM9E080C16MP12 | 34000 |  |  | 18 | 8.1 | 33600 |  |  | 23800 | 70.83% | 2.08 | Both | 707.5 | 2.83 | HRCU-A-CB (Split System: Heat Pump with Remote Outdoor Unit-Air-Source) | N/A
211389458 | Central Heat Pump | CHAMPION HEATING AND COOLING | HMH72B341 |  |  | XAHC36DXXN1+TXV | TM8Y080C16MP11 | 34000 |  |  | 18 | 8.1 | 34000 |  |  | 24400 | 71.76% | 2.06 | Both | 707.5 | 2.83 | HRCU-A-CB (Split System: Heat Pump with Remote Outdoor Unit-Air-Source) | N/A
210106900 | Central Heat Pump | RUSSELL | SP18AZ36AJVC |  |  | SHMVZ6021SEACA |  | 34200 |  |  | 18 | 8.5 | 32000 |  |  | 40500 | 126.6% | 2.1 | Both | 712.5 | 2.85 | HRCU-A-CB (Split System: Heat Pump with Remote Outdoor Unit-Air-Source) | N/A
210473117 | Central Heat Pump | BRYANT HEATING AND COOLING SYSTEMS | 288BNV025*0**C* |  |  | CAP**4321AL*+UI | 83*CA36040C17*** | 24400 |  |  | 17 | 8.5 | 21200 |  |  | 16600 | 78.3% | 2.04 | Both | 507.5 | 2.03 | HRCU-A-CB (Split System: Heat Pump with Remote Outdoor Unit-Air-Source) | N/A
213206504 | Central Heat Pump | CARRIER | 38MURAQ24AB3* | ASPEN |  | D(A,C,E)24B44+TDR | 59SC5B040E17**12 | 23800 |  |  | 15.2 | 8.1 | 26400 |  |  | 20400 | 77.27% | 2.85 | Both | 495 | 1.98 | HRCU-A-CB (Split System: Heat Pump with Remote Outdoor Unit-Air-Source) | N/A
212969603 | Central Heat Pump | KEEPRITE | DLCURAH18ABK |  |  | EN(A,D)4X30L17** | *80VSL0451412B* | 17400 |  |  | 16.5 | 8.1 | 17900 |  |  | 18600 | 103.9% | 2.24 | Both | 362.5 | 1.45 | HRCU-A-CB (Split System: Heat Pump with Remote Outdoor Unit-Air-Source) | N/A
211260619 | Central Heat Pump | KEEPRITE | DLCURAH18ABK |  |  | EA*4X24L17A* | *92ESN0401712A* | 17800 |  |  | 15.5 | 8.5 | 18800 |  |  | 19000 | 101.1% | 2.28 | Both | 370 | 1.48 | HRCU-A-CB (Split System: Heat Pump with Remote Outdoor Unit-Air-Source) | N/A
214239600 | Central Heat Pump | KEEPRITE | CVH837GKA** |  |  | EN(A,D)4X36L21**+WALLCON | *97CMN1002122B* | 31400 |  |  | 17 | 8.1 | 33000 |  |  | 24000 | 72.73% | 1.84 | Both | 655 | 2.62 | HRCU-A-CB (Split System: Heat Pump with Remote Outdoor Unit-Air-Source) | N/A
211241853 | Central Heat Pump | KEEPRITE | DLCURAH24ABK |  |  | EA*4X36L17A* | *96VSN0401712A* | 23400 |  |  | 16 | 8.5 | 25800 |  |  | 23600 | 91.47% | 1.96 | Both | 487.5 | 1.95 | HRCU-A-CB (Split System: Heat Pump with Remote Outdoor Unit-Air-Source) | N/A
213205084 | Central Heat Pump | TEMPSTAR | DLCURAH24ABK | ASPEN |  | D(A,C,E)36C34+TDR | *96VTN1002122A* | 23600 |  |  | 17 | 8.1 | 25800 |  |  | 20000 | 77.52% | 2.85 | Both | 492.5 | 1.97 | HRCU-A-CB (Split System: Heat Pump with Remote Outdoor Unit-Air-Source) | N/A
213204900 | Central Heat Pump | TEMPSTAR | DLCURAH24ABK | ASPEN |  | D(A,C,E)30C44+TDR | *92ESN1002120A* | 23800 |  |  | 17 | 8.5 | 26000 |  |  | 20200 | 77.69% | 3 | Both | 495 | 1.98 | HRCU-A-CB (Split System: Heat Pump with Remote Outdoor Unit-Air-Source) | N/A
213204431 | Central Heat Pump | TEMPSTAR | DLCURAH24ABK | ASPEN |  | D(A,C,E)30B34+TDR | *80ES(N,L)0701716A* | 23600 |  |  | 16.2 | 8.3 | 25800 |  |  | 24800 | 96.12% | 2.57 | Both | 492.5 | 1.97 | HRCU-A-CB (Split System: Heat Pump with Remote Outdoor Unit-Air-Source) | N/A
213204881 | Central Heat Pump | TEMPSTAR | DLCURAH24ABK | ASPEN |  | D(A,C,E)36C34+TDR | *92ESN0801716A* | 23800 |  |  | 17.5 | 8.5 | 25600 |  |  | 20000 | 78.12% | 3 | Both | 495 | 1.98 | HRCU-A-CB (Split System: Heat Pump with Remote Outdoor Unit-Air-Source) | N/A
210692328 | Central Heat Pump | DAIKIN | DZ9VCA3610A* |  |  | CHPF3642C6C*+TXV | D*80VC1005C*A* | 33400 |  |  | 18 | 8.2 | 34000 |  |  | 24400 | 71.76% | 1.8 | Both | 695 | 2.78 | HRCU-A-CB (Split System: Heat Pump with Remote Outdoor Unit-Air-Source) | N/A
215057476 | Central Heat Pump | BOSCH | BOVD-36HDN1-M20G | ASPEN |  | L(E,G)M24F4 |  | 21400 |  |  | 18 | 8.1 | 23400 |  |  | 17600 | 75.21% | 2 | Both | 445 | 1.78 | HRCU-A-CB (Split System: Heat Pump with Remote Outdoor Unit-Air-Source) | N/A
211262007 | Central Heat Pump | KEEPRITE | DLCURAH18ABK |  |  | EA*4X30L17A* | *80ES(N,L)0451412A* | 18200 |  |  | 16.5 | 8.5 | 18700 |  |  | 18400 | 98.4% | 2.22 | Both | 380 | 1.52 | HRCU-A-CB (Split System: Heat Pump with Remote Outdoor Unit-Air-Source) | N/A
213942096 | Central Heat Pump | CARRIER | 38MURAQ24AB3* |  |  | CNPV*3617AL* | GG96VTAB48060B** | 24000 |  |  | 16.5 | 9 | 26000 |  |  | 23200 | 89.23% | 1.92 | Both | 500 | 2 | HRCU-A-CB (Split System: Heat Pump with Remote Outdoor Unit-Air-Source) | N/A
214595720 | Central Heat Pump | BRYANT HEATING AND COOLING SYSTEMS | 38MURAQ24AB3* |  |  | CAP**3017AL* | 926TC48060V17*** | 23600 |  |  | 16.5 | 9 | 26000 |  |  | 24000 | 92.31% | 2 | Both | 492.5 | 1.97 | HRCU-A-CB (Split System: Heat Pump with Remote Outdoor Unit-Air-Source) | N/A
211262082 | Central Heat Pump | KEEPRITE | DLCURAH18ABK |  |  | EA*4X30L17A* | *92ESN0601412A* | 18300 |  |  | 16.5 | 8.5 | 18800 |  |  | 18400 | 97.87% | 2.22 | Both | 382.5 | 1.53 | HRCU-A-CB (Split System: Heat Pump with Remote Outdoor Unit-Air-Source) | N/A
213206510 | Central Heat Pump | CARRIER | 38MURAQ24AB3* | ASPEN |  | D(A,C,E)36B34+TDR | 59SC5B040E17**12 | 23800 |  |  | 15.2 | 8.1 | 26400 |  |  | 20400 | 77.27% | 2.85 | Both | 495 | 1.98 | HRCU-A-CB (Split System: Heat Pump with Remote Outdoor Unit-Air-Source) | N/A
211242523 | Central Heat Pump | DAY & NIGHT | DLCURAH24ABK |  |  | EA*4X36L21A* | *96VTN0802120A* | 23800 |  |  | 17 | 8.5 | 25800 |  |  | 23200 | 89.92% | 1.94 | Both | 495 | 1.98 | HRCU-A-CB (Split System: Heat Pump with Remote Outdoor Unit-Air-Source) | N/A
211240433 | Central Heat Pump | DAY & NIGHT | DLCURAH24ABK |  |  | EA*4X24L17A* | *95ESU0401712A* | 23400 |  |  | 16.5 | 8.5 | 26400 |  |  | 25200 | 95.45% | 2.1 | Both | 487.5 | 1.95 | HRCU-A-CB (Split System: Heat Pump with Remote Outdoor Unit-Air-Source) | N/A
210692297 | Central Heat Pump | DAIKIN | DZ9VCA3610A* |  |  | CA*F3137*6A*+TXV | D*96VC0603BNA* | 33600 |  |  | 18 | 8.2 | 34000 |  |  | 24400 | 71.76% | 1.8 | Both | 700 | 2.8 | HRCU-A-CB (Split System: Heat Pump with Remote Outdoor Unit-Air-Source) | N/A
210692313 | Central Heat Pump | DAIKIN | DZ9VCA3610A* |  |  | CA*F3743*6D*+TXV | D*96SC0805CUA* | 33600 |  |  | 18.5 | 8.2 | 34000 |  |  | 24400 | 71.76% | 1.8 | Both | 700 | 2.8 | HRCU-A-CB (Split System: Heat Pump with Remote Outdoor Unit-Air-Source) | N/A
213204949 | Central Heat Pump | TEMPSTAR | DLCURAH24ABK | ASPEN |  | D(A,C,E)36B34+TDR | *95ESN0601412A* | 23400 |  |  | 15.9 | 8.5 | 26000 |  |  | 20400 | 78.46% | 2.97 | Both | 487.5 | 1.95 | HRCU-A-CB (Split System: Heat Pump with Remote Outdoor Unit-Air-Source) | N/A
213204800 | Central Heat Pump | TEMPSTAR | DLCURAH24ABK | ASPEN |  | D(A,C,E)24B44+TDR | *80ES(N,L)0902120A* | 23400 |  |  | 16.8 | 8.4 | 25800 |  |  | 20000 | 77.52% | 2.96 | Both | 487.5 | 1.95 | HRCU-A-CB (Split System: Heat Pump with Remote Outdoor Unit-Air-Source) | N/A
213204848 | Central Heat Pump | TEMPSTAR | DLCURAH24ABK | ASPEN |  | D(A,C,E)24B44+TDR | *92ESN0601412A* | 23200 |  |  | 17 | 8.5 | 25600 |  |  | 20000 | 78.12% | 2.87 | Both | 482.5 | 1.93 | HRCU-A-CB (Split System: Heat Pump with Remote Outdoor Unit-Air-Source) | N/A
213205323 | Central Heat Pump | TEMPSTAR | DLCURAH30ABK | ASPEN |  | D(A,C,E)42B34+TDR | *92ESN0801716A* | 29600 |  |  | 15.2 | 8.1 | 33800 |  |  | 24000 | 71.01% | 2.67 | Both | 617.5 | 2.47 | HRCU-A-CB (Split System: Heat Pump with Remote Outdoor Unit-Air-Source) | N/A
215319118 | Central Heat Pump | SMART COMFORT | D5CUHAH60AAK |  |  | D5FUHAH60XAK |  | 54000 |  |  | 17.5 | 9.5 | 55000 |  |  | 54000 | 98.18% | 1.9 | Both | 1125 | 4.5 | HRCU-A-CB (Split System: Heat Pump with Remote Outdoor Unit-Air-Source) | Yes
212624724 | Central Heat Pump | COLEMAN | HMH72B341 | ASPEN |  | D(A,C,E)36B44+TDR | TPLC100C16MP13 | 33000 |  |  | 17.5 | 8.1 | 33800 |  |  | 27400 | 81.07% | 2.47 | Both | 687.5 | 2.75 | HRCU-A-CB (Split System: Heat Pump with Remote Outdoor Unit-Air-Source) | N/A
212624725 | Central Heat Pump | COLEMAN | HMH72B341 | ASPEN |  | D(A,C,E)36C34+TDR | TPLC100C16MP13 | 32400 |  |  | 17.5 | 8.1 | 33800 |  |  | 27400 | 81.07% | 2.47 | Both | 675 | 2.7 | HRCU-A-CB (Split System: Heat Pump with Remote Outdoor Unit-Air-Source) | N/A
212624223 | Central Heat Pump | COLEMAN | HMH72B341 | ASPEN |  | C(A,C,D,E)42C24+TDR | TMLE040A12MP11 | 31600 |  |  | 18 | 8.1 | 33400 |  |  | 29000 | 86.83% | 2.48 | Both | 657.5 | 2.63 | HRCU-A-CB (Split System: Heat Pump with Remote Outdoor Unit-Air-Source) | N/A
212624776 | Central Heat Pump | COLEMAN | HMH72B341 | ASPEN |  | C(A,C,D,E)42C24+TDR | TL8E080C16UH11 | 30200 |  |  | 17 | 8.5 | 34000 |  |  | 27800 | 81.76% | 2.68 | Both | 630 | 2.52 | HRCU-A-CB (Split System: Heat Pump with Remote Outdoor Unit-Air-Source) | N/A
212624978 | Central Heat Pump | COLEMAN | HMH72B341 | ASPEN |  | C(A,C,D,E)42C24+TDR | TM8Y100C16MP11 | 30200 |  |  | 17.9 | 8.5 | 34000 |  |  | 27400 | 80.59% | 2.67 | Both | 630 | 2.52 | HRCU-A-CB (Split System: Heat Pump with Remote Outdoor Unit-Air-Source) | N/A
212624727 | Central Heat Pump | COLEMAN | HMH72B341 | ASPEN |  | D(A,C,E)36D34+TDR | TPLC100C16MP13 | 32800 |  |  | 17.5 | 8.1 | 33800 |  |  | 27400 | 81.07% | 2.47 | Both | 682.5 | 2.73 | HRCU-A-CB (Split System: Heat Pump with Remote Outdoor Unit-Air-Source) | N/A
212624524 | Central Heat Pump | COLEMAN | HMH72B341 | ASPEN |  | D(A,C,E)36B44+TDR | CPLC100C16MP13 | 33000 |  |  | 17.5 | 8.1 | 33800 |  |  | 27400 | 81.07% | 2.47 | Both | 687.5 | 2.75 | HRCU-A-CB (Split System: Heat Pump with Remote Outdoor Unit-Air-Source) | N/A
210106959 | Central Heat Pump | RUSSELL | SP18AZ36AJVC |  |  | TCFZ6021SEAAM | S98MV1005A21UPS | 34200 |  |  | 19 | 8.5 | 34200 |  |  | 43500 | 127.2% | 2.2 | Both | 712.5 | 2.85 | HRCU-A-CB (Split System: Heat Pump with Remote Outdoor Unit-Air-Source) | No
211263330 | Central Heat Pump | KEEPRITE | DLCURAH18ABK |  |  | EN(A,D)4X24L17** | *80ES(N,L)0451712A* | 18400 |  |  | 15.5 | 8.5 | 19400 |  |  | 18500 | 95.36% | 2.24 | Both | 382.5 | 1.53 | HRCU-A-CB (Split System: Heat Pump with Remote Outdoor Unit-Air-Source) | N/A
214505262 | Central Heat Pump | DAIKIN | DZ6VSA241EA* |  |  | CA*EA3026*4B* | D*96SC0805CUA* | 23000 |  |  | 17 | 8.6 | 23000 |  |  | 16100 | 70% | 2 | Both | 480 | 1.92 | HRCU-A-CB (Split System: Heat Pump with Remote Outdoor Unit-Air-Source) | Yes
213203953 | Central Heat Pump | TEMPSTAR | DLCURAH18ABK | ASPEN |  | D(A,C,E)30B34+TDR | *92ESN0401410A* | 17000 |  |  | 15.3 | 8.5 | 18400 |  |  | 13800 | 75% | 2.28 | Both | 355 | 1.42 | HRCU-A-CB (Split System: Heat Pump with Remote Outdoor Unit-Air-Source) | N/A
210470397 | Central Heat Pump | BRYANT HEATING AND COOLING SYSTEMS | 288BNV037*0**B* |  |  | CAP**6121AL*+UI | 83*CA36040C17*** | 33200 |  |  | 18 | 8.5 | 32000 |  |  | 25000 | 78.12% | 2 | Both | 692.5 | 2.77 | HRCU-A-CB (Split System: Heat Pump with Remote Outdoor Unit-Air-Source) | N/A
212625209 | Central Heat Pump | COLEMAN | HMH72B341 | ASPEN |  | C(A,C,D,E)36D24+TDR | TM8Y120C20MP11 | 32200 |  |  | 18 | 8.5 | 34000 |  |  | 30200 | 88.82% | 2.85 | Both | 670 | 2.68 | HRCU-A-CB (Split System: Heat Pump with Remote Outdoor Unit-Air-Source) | N/A
212624894 | Central Heat Pump | COLEMAN | HMH72B341 | ASPEN |  | D(A,C,E)42D34+TDR | CP9C100C16MP13 | 33200 |  |  | 17.5 | 8.1 | 34000 |  |  | 27400 | 80.59% | 2.47 | Both | 692.5 | 2.77 | HRCU-A-CB (Split System: Heat Pump with Remote Outdoor Unit-Air-Source) | N/A
212624911 | Central Heat Pump | COLEMAN | HMH72B341 | ASPEN |  | C(A,C,D,E)42D24+TDR | TM8Y080C16MP11 | 30600 |  |  | 18.1 | 8.5 | 34000 |  |  | 27400 | 80.59% | 2.67 | Both | 637.5 | 2.55 | HRCU-A-CB (Split System: Heat Pump with Remote Outdoor Unit-Air-Source) | N/A
212625162 | Central Heat Pump | COLEMAN | HMH72B341 | ASPEN |  | C(A,C,D,E)48C24+TDR | TL9E100C20UH11 | 32400 |  |  | 17 | 8.5 | 34000 |  |  | 29200 | 85.88% | 2.81 | Both | 675 | 2.7 | HRCU-A-CB (Split System: Heat Pump with Remote Outdoor Unit-Air-Source) | N/A
212624408 | Central Heat Pump | COLEMAN | HMH72B341 | ASPEN |  | D(A,C,E)42C24+TDR | TM9Y080C16MP11 | 30200 |  |  | 17.9 | 8.5 | 34000 |  |  | 28000 | 82.35% | 2.66 | Both | 630 | 2.52 | HRCU-A-CB (Split System: Heat Pump with Remote Outdoor Unit-Air-Source) | N/A
212624574 | Central Heat Pump | COLEMAN | HMH72B341 | ASPEN |  | C(A,C,D,E)48C24+TDR | TM8V080C16MP12 | 30600 |  |  | 17.2 | 8.5 | 34000 |  |  | 27400 | 80.59% | 2.67 | Both | 637.5 | 2.55 | HRCU-A-CB (Split System: Heat Pump with Remote Outdoor Unit-Air-Source) | N/A
212624624 | Central Heat Pump | COLEMAN | HMH72B341 | ASPEN |  | D(A,C,E)42C24+TDR | TM8V100C16MP12 | 30200 |  |  | 17 | 8.5 | 34000 |  |  | 27400 | 80.59% | 2.67 | Both | 630 | 2.52 | HRCU-A-CB (Split System: Heat Pump with Remote Outdoor Unit-Air-Source) | N/A
212624709 | Central Heat Pump | COLEMAN | HMH72B341 | ASPEN |  | C(A,C,D,E)36A44+TDR | TPLC100C16MP13 | 32000 |  |  | 17.5 | 8.1 | 33800 |  |  | 27400 | 81.07% | 2.47 | Both | 667.5 | 2.67 | HRCU-A-CB (Split System: Heat Pump with Remote Outdoor Unit-Air-Source) | N/A
215319127 | Central Heat Pump | SMART COMFORT | D5CUHAH48AAK |  |  | D5FUHAH60XAK |  | 48000 |  |  | 17.5 | 9.5 | 48000 |  |  | 48000 | 100% | 2 | Both | 1000 | 4 | HRCU-A-CB (Split System: Heat Pump with Remote Outdoor Unit-Air-Source) | Yes
213204196 | Central Heat Pump | TEMPSTAR | DLCURAH24AAK | ASPEN |  | D(A,C,E)30C44+TDR | *92ESN1002120A* | 23800 |  |  | 16 | 8.5 | 26000 |  |  | 27600 | 106.2% | 2.7 | Both | 495 | 1.98 | HRCU-A-CB (Split System: Heat Pump with Remote Outdoor Unit-Air-Source) | N/A
213204281 | Central Heat Pump | TEMPSTAR | DLCURAH24AAK | ASPEN |  | D(A,C,E)36B34+TDR | *95ESN0802120A* | 23800 |  |  | 15.5 | 8.5 | 26000 |  |  | 26000 | 100% | 2.74 | Both | 495 | 1.98 | HRCU-A-CB (Split System: Heat Pump with Remote Outdoor Unit-Air-Source) | N/A
213204363 | Central Heat Pump | TEMPSTAR | DLCURAH24AAK | ASPEN |  | D(A,C,E)30C44+TDR | *96VTN1002120A* | 23800 |  |  | 16 | 8.1 | 25000 |  |  | 26000 | 104% | 2.77 | Both | 495 | 1.98 | HRCU-A-CB (Split System: Heat Pump with Remote Outdoor Unit-Air-Source) | N/A
213204187 | Central Heat Pump | TEMPSTAR | DLCURAH24AAK | ASPEN |  | D(A,C,E)36B34+TDR | *92ESN0802120A* | 23800 |  |  | 16 | 8.5 | 26000 |  |  | 28200 | 108.5% | 2.62 | Both | 495 | 1.98 | HRCU-A-CB (Split System: Heat Pump with Remote Outdoor Unit-Air-Source) | N/A
213204274 | Central Heat Pump | TEMPSTAR | DLCURAH24AAK | ASPEN |  | D(A,C,E)24B44+TDR | *95ESN0802120A* | 23800 |  |  | 15.5 | 8.5 | 26000 |  |  | 27000 | 103.8% | 2.7 | Both | 495 | 1.98 | HRCU-A-CB (Split System: Heat Pump with Remote Outdoor Unit-Air-Source) | N/A
213204338 | Central Heat Pump | TEMPSTAR | DLCURAH24AAK | ASPEN |  | D(A,C,E)30B34+TDR | *96VTN0801716A* | 23800 |  |  | 16 | 8.1 | 25400 |  |  | 25600 | 100.8% | 2.54 | Both | 495 | 1.98 | HRCU-A-CB (Split System: Heat Pump with Remote Outdoor Unit-Air-Source) | N/A
214264214 | Central Heat Pump | ARMSTRONG AIR | 4SHP22LX124P-**A | ADP |  | H,A,DG9J936 | A97US2V070B12S | 23800 |  |  | 21 | 8.5 | 22000 |  |  | 15400 | 70% | 1.92 | Both | 495 | 1.98 | HRCU-A-CB (Split System: Heat Pump with Remote Outdoor Unit-Air-Source) | N/A
212437655 | Central Heat Pump | ARMSTRONG AIR | 4SHP22LX124P-**A | ADP |  | 36AX** | A97US2V040B12X | 23800 |  |  | 21 | 8.5 | 22000 |  |  | 15400 | 70% | 1.92 | Both | 495 | 1.98 | HRCU-A-CB (Split System: Heat Pump with Remote Outdoor Unit-Air-Source) | N/A
214301297 | Central Heat Pump | ARMSTRONG AIR | 4SHP22LX124P-**A | ADP |  | 36BP**+TXV | A98USMV070B12 | 23800 |  |  | 21 | 8.5 | 22000 |  |  | 15400 | 70% | 1.92 | Both | 495 | 1.98 | HRCU-A-CB (Split System: Heat Pump with Remote Outdoor Unit-Air-Source) | N/A
210692304 | Central Heat Pump | DAIKIN | DZ9VCA3610A* |  |  | CA*F3743*6D*+TXV | D*80VC0804C*A* | 33600 |  |  | 19 | 8.2 | 34000 |  |  | 24400 | 71.76% | 1.8 | Both | 700 | 2.8 | HRCU-A-CB (Split System: Heat Pump with Remote Outdoor Unit-Air-Source) | N/A
213205075 | Central Heat Pump | TEMPSTAR | DLCURAH24ABK | ASPEN |  | D(A,C,E)24B44+TDR | *96VTN1002122A* | 23400 |  |  | 17 | 8.1 | 25800 |  |  | 20000 | 77.52% | 2.85 | Both | 487.5 | 1.95 | HRCU-A-CB (Split System: Heat Pump with Remote Outdoor Unit-Air-Source) | N/A
213204925 | Central Heat Pump | TEMPSTAR | DLCURAH24ABK | ASPEN |  | D(A,C,E)36B34+TDR | *95ESN0401410A* | 23800 |  |  | 15.2 | 8.5 | 26600 |  |  | 20600 | 77.44% | 2.84 | Both | 495 | 1.98 | HRCU-A-CB (Split System: Heat Pump with Remote Outdoor Unit-Air-Source) | N/A
213204865 | Central Heat Pump | TEMPSTAR | DLCURAH24ABK | ASPEN |  | D(A,C,E)30C44+TDR | *92ESN0601714A* | 23800 |  |  | 17 | 8.5 | 26200 |  |  | 20200 | 77.1% | 2.91 | Both | 495 | 1.98 | HRCU-A-CB (Split System: Heat Pump with Remote Outdoor Unit-Air-Source) | N/A
213204883 | Central Heat Pump | TEMPSTAR | DLCURAH24ABK | ASPEN |  | D(A,C,E)24B44+TDR | *92ESN0802120A* | 23600 |  |  | 16.8 | 8.4 | 26000 |  |  | 20200 | 77.69% | 3.02 | Both | 492.5 | 1.97 | HRCU-A-CB (Split System: Heat Pump with Remote Outdoor Unit-Air-Source) | N/A
210692330 | Central Heat Pump | DAIKIN | DZ9VCA3610A* |  |  | CHPF3642C6C*+TXV | D*96SC0603BUA* | 33400 |  |  | 18 | 8.2 | 34000 |  |  | 24400 | 71.76% | 1.8 | Both | 695 | 2.78 | HRCU-A-CB (Split System: Heat Pump with Remote Outdoor Unit-Air-Source) | N/A
212624963 | Central Heat Pump | COLEMAN | HMH72B341 | ASPEN |  | C(A,C,D,E)36A44+TDR | TM8Y100C16MP11 | 32000 |  |  | 18.5 | 8.5 | 34000 |  |  | 27400 | 80.59% | 2.67 | Both | 667.5 | 2.67 | HRCU-A-CB (Split System: Heat Pump with Remote Outdoor Unit-Air-Source) | N/A
212624988 | Central Heat Pump | COLEMAN | HMH72B341 | ASPEN |  | C(A,C,D,E)48D24+TDR | TM8Y100C16MP11 | 31000 |  |  | 18.2 | 8.5 | 34000 |  |  | 27400 | 80.59% | 2.67 | Both | 645 | 2.58 | HRCU-A-CB (Split System: Heat Pump with Remote Outdoor Unit-Air-Source) | N/A
212624277 | Central Heat Pump | COLEMAN | HMH72B341 | ASPEN |  | D(A,C,E)36D34+TDR | TM8E120C16MP11 | 33200 |  |  | 18 | 8.4 | 34000 |  |  | 28800 | 84.71% | 2.77 | Both | 692.5 | 2.77 | HRCU-A-CB (Split System: Heat Pump with Remote Outdoor Unit-Air-Source) | N/A
212625006 | Central Heat Pump | COLEMAN | HMH72B341 | ASPEN |  | D(A,C,E)42A44+TDR | TM8Y100C16MP11 | 32400 |  |  | 18.5 | 8.5 | 34000 |  |  | 27400 | 80.59% | 2.67 | Both | 675 | 2.7 | HRCU-A-CB (Split System: Heat Pump with Remote Outdoor Unit-Air-Source) | N/A
212624711 | Central Heat Pump | COLEMAN | HMH72B341 | ASPEN |  | C(A,C,D,E)36B34+TDR | TPLC100C16MP13 | 32000 |  |  | 17.5 | 8.1 | 33800 |  |  | 27400 | 81.07% | 2.47 | Both | 667.5 | 2.67 | HRCU-A-CB (Split System: Heat Pump with Remote Outdoor Unit-Air-Source) | N/A
212624224 | Central Heat Pump | COLEMAN | HMH72B341 | ASPEN |  | C(A,C,D,E)42D24+TDR | TMLE040A12MP11 | 32000 |  |  | 18 | 8.1 | 33400 |  |  | 29000 | 86.83% | 2.48 | Both | 667.5 | 2.67 | HRCU-A-CB (Split System: Heat Pump with Remote Outdoor Unit-Air-Source) | N/A
212624241 | Central Heat Pump | COLEMAN | HMH72B341 | ASPEN |  | D(A,C,E)36B44+TDR | TM8E100C16MP11 | 33000 |  |  | 18 | 8.4 | 34000 |  |  | 28400 | 83.53% | 2.74 | Both | 687.5 | 2.75 | HRCU-A-CB (Split System: Heat Pump with Remote Outdoor Unit-Air-Source) | N/A
212624576 | Central Heat Pump | COLEMAN | HMH72B341 | ASPEN |  | D(A,C,E)36A44+TDR | TM8V080C16MP12 | 32000 |  |  | 17.5 | 8.5 | 34000 |  |  | 27400 | 80.59% | 2.67 | Both | 667.5 | 2.67 | HRCU-A-CB (Split System: Heat Pump with Remote Outdoor Unit-Air-Source) | N/A
215319112 | Central Heat Pump | SMART COMFORT | D5CUHAH24AAK |  |  | D5FUAAH24XAK |  | 23000 |  |  | 18.4 | 10 | 24000 |  |  | 21600 | 90% | 1.87 | Both | 480 | 1.92 | HRCU-A-CB (Split System: Heat Pump with Remote Outdoor Unit-Air-Source) | Yes
213205644 | Central Heat Pump | TEMPSTAR | DLCURAH36ABK | ASPEN |  | D(A,C,E)42B34+TDR | *95ESN0802120A* | 35400 |  |  | 15.5 | 8.1 | 39500 |  |  | 32000 | 81.01% | 2.52 | Both | 737.5 | 2.95 | HRCU-A-CB (Split System: Heat Pump with Remote Outdoor Unit-Air-Source) | N/A
213079403 | Central Heat Pump | DAY & NIGHT | DLCURAH36ABK |  |  | EA*4X37L17A* | *92MSN0601714A* | 36000 |  |  | 15.5 | 8.5 | 38500 |  |  | 35000 | 90.91% | 2 | Both | 750 | 3 | HRCU-A-CB (Split System: Heat Pump with Remote Outdoor Unit-Air-Source) | N/A
210692295 | Central Heat Pump | DAIKIN | DZ9VCA3610A* |  |  | CA*F3137*6A*+TXV | D*96VC0403BNA* | 33600 |  |  | 18 | 8.2 | 34000 |  |  | 24400 | 71.76% | 1.8 | Both | 700 | 2.8 | HRCU-A-CB (Split System: Heat Pump with Remote Outdoor Unit-Air-Source) | N/A
214572715 | Central Heat Pump | KEEPRITE | CVH837GKA** |  |  | EA*4X43L21A*+WALLCON | *80CTL0702120B* | 32800 |  |  | 17.5 | 8.5 | 32800 |  |  | 25200 | 76.83% | 2 | Both | 682.5 | 2.73 | HRCU-A-CB (Split System: Heat Pump with Remote Outdoor Unit-Air-Source) | N/A
211241871 | Central Heat Pump | KEEPRITE | DLCURAH24ABK |  |  | EA*4X36L17A* | *96VSN0801716A* | 24200 |  |  | 16.5 | 8.5 | 26200 |  |  | 22600 | 86.26% | 1.86 | Both | 505 | 2.02 | HRCU-A-CB (Split System: Heat Pump with Remote Outdoor Unit-Air-Source) | N/A
213204382 | Central Heat Pump | TEMPSTAR | DLCURAH24ABK | ASPEN |  | D(A,C,E)24B44+TDR | *80ES(N,L)0451412A* | 23600 |  |  | 16.4 | 8.4 | 26000 |  |  | 26200 | 100.8% | 2.75 | Both | 492.5 | 1.97 | HRCU-A-CB (Split System: Heat Pump with Remote Outdoor Unit-Air-Source) | N/A
213204413 | Central Heat Pump | TEMPSTAR | DLCURAH24ABK | ASPEN |  | D(A,C,E)36B34+TDR | *80ES(N,L)0701412A* | 23800 |  |  | 17 | 8.5 | 26200 |  |  | 25600 | 97.71% | 2.52 | Both | 495 | 1.98 | HRCU-A-CB (Split System: Heat Pump with Remote Outdoor Unit-Air-Source) | N/A
210692312 | Central Heat Pump | DAIKIN | DZ9VCA3610A* |  |  | CA*F3743*6D*+TXV | D*96VC0804CNA* | 33600 |  |  | 19 | 8.2 | 34000 |  |  | 24400 | 71.76% | 1.8 | Both | 700 | 2.8 | HRCU-A-CB (Split System: Heat Pump with Remote Outdoor Unit-Air-Source) | N/A
210692315 | Central Heat Pump | DAIKIN | DZ9VCA3610A* |  |  | CA*F3743*6D*+TXV | D*96VC1205DNA* | 33600 |  |  | 19 | 8.2 | 34000 |  |  | 24400 | 71.76% | 1.8 | Both | 700 | 2.8 | HRCU-A-CB (Split System: Heat Pump with Remote Outdoor Unit-Air-Source) | N/A
213204897 | Central Heat Pump | TEMPSTAR | DLCURAH24ABK | ASPEN |  | D(A,C,E)30B34+TDR | *92ESN1002120A* | 23400 |  |  | 16.7 | 8.3 | 25800 |  |  | 20000 | 77.52% | 2.92 | Both | 487.5 | 1.95 | HRCU-A-CB (Split System: Heat Pump with Remote Outdoor Unit-Air-Source) | N/A
212625031 | Central Heat Pump | COLEMAN | HMH72B341 | ASPEN |  | C(A,C,D,E)36B34+TDR | TM9V100C16MP12 | 32000 |  |  | 17.5 | 8.5 | 34000 |  |  | 27400 | 80.59% | 2.67 | Both | 667.5 | 2.67 | HRCU-A-CB (Split System: Heat Pump with Remote Outdoor Unit-Air-Source) | N/A
212624520 | Central Heat Pump | COLEMAN | HMH72B341 | ASPEN |  | D(A,C,E)36A44+TDR | CPLC100C16MP13 | 32000 |  |  | 17.5 | 8.1 | 33800 |  |  | 27400 | 81.07% | 2.47 | Both | 667.5 | 2.67 | HRCU-A-CB (Split System: Heat Pump with Remote Outdoor Unit-Air-Source) | N/A
212625054 | Central Heat Pump | COLEMAN | HMH72B341 | ASPEN |  | D(A,C,E)36B34+TDR | TM9V100C16MP12 | 32000 |  |  | 17.5 | 8.5 | 34000 |  |  | 27400 | 80.59% | 2.67 | Both | 667.5 | 2.67 | HRCU-A-CB (Split System: Heat Pump with Remote Outdoor Unit-Air-Source) | N/A
212624422 | Central Heat Pump | COLEMAN | HMH72B341 | ASPEN |  | D(A,C,E)48D34+TDR | TM9Y080C16MP11 | 33400 |  |  | 18.5 | 8.5 | 34000 |  |  | 28000 | 82.35% | 2.66 | Both | 695 | 2.78 | HRCU-A-CB (Split System: Heat Pump with Remote Outdoor Unit-Air-Source) | N/A
212624775 | Central Heat Pump | COLEMAN | HMH72B341 | ASPEN |  | C(A,C,D,E)36D24+TDR | TL8E080C16UH11 | 30200 |  |  | 17 | 8.5 | 34000 |  |  | 27800 | 81.76% | 2.68 | Both | 630 | 2.52 | HRCU-A-CB (Split System: Heat Pump with Remote Outdoor Unit-Air-Source) | N/A
212624993 | Central Heat Pump | COLEMAN | HMH72B341 | ASPEN |  | D(A,C,E)36B34+TDR | TM8Y100C16MP11 | 32000 |  |  | 18.5 | 8.5 | 34000 |  |  | 27400 | 80.59% | 2.67 | Both | 667.5 | 2.67 | HRCU-A-CB (Split System: Heat Pump with Remote Outdoor Unit-Air-Source) | N/A
212624743 | Central Heat Pump | COLEMAN | HMH72B341 | ASPEN |  | D(A,C,E)42D34+TDR | TPLC100C16MP13 | 33200 |  |  | 17.5 | 8.1 | 33800 |  |  | 27400 | 81.07% | 2.47 | Both | 692.5 | 2.77 | HRCU-A-CB (Split System: Heat Pump with Remote Outdoor Unit-Air-Source) | N/A
212624892 | Central Heat Pump | COLEMAN | HMH72B341 | ASPEN |  | D(A,C,E)42C34+TDR | CP9C100C16MP13 | 32800 |  |  | 17.5 | 8.1 | 34000 |  |  | 27400 | 80.59% | 2.47 | Both | 682.5 | 2.73 | HRCU-A-CB (Split System: Heat Pump with Remote Outdoor Unit-Air-Source) | N/A
213076733 | Central Heat Pump | DAY & NIGHT | DLCURAH36ABK |  |  | EA*4X36L21A* | *80VTL1102122B* | 35400 |  |  | 16 | 8.1 | 39000 |  |  | 35200 | 90.26% | 1.84 | Both | 737.5 | 2.95 | HRCU-A-CB (Split System: Heat Pump with Remote Outdoor Unit-Air-Source) | N/A
213077834 | Central Heat Pump | DAY & NIGHT | DLCURAH36ABK |  |  | EA*4X37L17A* | *80MS(N,L)0451412A* | 36000 |  |  | 15.2 | 8.5 | 38500 |  |  | 35200 | 91.43% | 2 | Both | 750 | 3 | HRCU-A-CB (Split System: Heat Pump with Remote Outdoor Unit-Air-Source) | N/A
213205065 | Central Heat Pump | TEMPSTAR | DLCURAH24ABK | ASPEN |  | D(A,C,E)30B34+TDR | *96VTN1002120A* | 22400 |  |  | 16.7 | 8.4 | 25200 |  |  | 19900 | 78.97% | 2.91 | Both | 467.5 | 1.87 | HRCU-A-CB (Split System: Heat Pump with Remote Outdoor Unit-Air-Source) | N/A
213205082 | Central Heat Pump | TEMPSTAR | DLCURAH24ABK | ASPEN |  | D(A,C,E)36B34+TDR | *96VTN1002122A* | 23600 |  |  | 17 | 8.1 | 25800 |  |  | 20000 | 77.52% | 2.85 | Both | 492.5 | 1.97 | HRCU-A-CB (Split System: Heat Pump with Remote Outdoor Unit-Air-Source) | N/A
211241835 | Central Heat Pump | KEEPRITE | DLCURAH24ABK |  |  | EA*4X36L17A* | *96VSN0601714A* | 23400 |  |  | 16.5 | 8.5 | 25600 |  |  | 23600 | 92.19% | 1.96 | Both | 487.5 | 1.95 | HRCU-A-CB (Split System: Heat Pump with Remote Outdoor Unit-Air-Source) | N/A
211245196 | Central Heat Pump | KEEPRITE | DLCURAH24ABK |  |  | EN(A,D,W)4X36L17** | *95ESN0601714A* | 24600 |  |  | 16 | 8.1 | 26600 |  |  | 22400 | 84.21% | 1.84 | Both | 512.5 | 2.05 | HRCU-A-CB (Split System: Heat Pump with Remote Outdoor Unit-Air-Source) | N/A
213204858 | Central Heat Pump | TEMPSTAR | DLCURAH24ABK | ASPEN |  | D(A,C,E)36C34+TDR | *92ESN0601412A* | 23600 |  |  | 17 | 8.5 | 25600 |  |  | 20000 | 78.12% | 2.87 | Both | 492.5 | 1.97 | HRCU-A-CB (Split System: Heat Pump with Remote Outdoor Unit-Air-Source) | N/A
211243148 | Central Heat Pump | KEEPRITE | DLCURAH24ABK |  |  | EA*4X37L17A* | *80ES(N,L)0701412A* | 24800 |  |  | 17 | 8.5 | 25800 |  |  | 21400 | 82.95% | 1.8 | Both | 517.5 | 2.07 | HRCU-A-CB (Split System: Heat Pump with Remote Outdoor Unit-Air-Source) | N/A
210692340 | Central Heat Pump | DAIKIN | DZ9VCA3610A* |  |  | CHPF3743C6B*+MBVC1200**-1A*+TXV |  | 33400 |  |  | 18 | 8.2 | 34000 |  |  | 24400 | 71.76% | 1.8 | Both | 695 | 2.78 | HRCU-A-CB (Split System: Heat Pump with Remote Outdoor Unit-Air-Source) | N/A
211245185 | Central Heat Pump | KEEPRITE | DLCURAH24ABK |  |  | EN(A,D,W)4X36L17** | *92ESN0801716A* | 24200 |  |  | 17 | 8.1 | 26200 |  |  | 22800 | 87.02% | 1.88 | Both | 505 | 2.02 | HRCU-A-CB (Split System: Heat Pump with Remote Outdoor Unit-Air-Source) | N/A
214264209 | Central Heat Pump | ARMSTRONG AIR | 4SHP22LX124P-**A | ADP |  | H,A,DG9J(1,2)36+TXV | A97US2V040B12X | 23800 |  |  | 21 | 8.5 | 22000 |  |  | 15400 | 70% | 1.92 | Both | 495 | 1.98 | HRCU-A-CB (Split System: Heat Pump with Remote Outdoor Unit-Air-Source) | N/A
211388865 | Central Heat Pump | CHAMPION HEATING AND COOLING | HMH72B341 |  |  | XAFC30CXXN1+TXV | TM9E080B12MP12 | 32800 |  |  | 17.5 | 8.1 | 33400 |  |  | 23400 | 70.06% | 2.02 | Both | 682.5 | 2.73 | HRCU-A-CB (Split System: Heat Pump with Remote Outdoor Unit-Air-Source) | N/A
211389417 | Central Heat Pump | CHAMPION HEATING AND COOLING | HMH72B341 |  |  | XAFC30CXXN1+TXV | TM8Y120C20MP11 | 33600 |  |  | 18 | 8.5 | 33600 |  |  | 23600 | 70.24% | 2.06 | Both | 700 | 2.8 | HRCU-A-CB (Split System: Heat Pump with Remote Outdoor Unit-Air-Source) | N/A
211390301 | Central Heat Pump | CHAMPION HEATING AND COOLING | HMH72B341 |  |  | XAFC36DBCN1 | TPLC100C16MP13 | 34000 |  |  | 17.5 | 8.5 | 33800 |  |  | 23800 | 70.41% | 2.08 | Both | 707.5 | 2.83 | HRCU-A-CB (Split System: Heat Pump with Remote Outdoor Unit-Air-Source) | N/A
212624551 | Central Heat Pump | COLEMAN | HMH72B341 | ASPEN |  | D(A,C,E)48C34+TDR | CPLC100C16MP13 | 33200 |  |  | 17.5 | 8.1 | 33800 |  |  | 27400 | 81.07% | 2.47 | Both | 692.5 | 2.77 | HRCU-A-CB (Split System: Heat Pump with Remote Outdoor Unit-Air-Source) | N/A
211719798 | Central Heat Pump | COLEMAN | HMH72B341 |  |  | XAFB30CXXN1+TXV | CPLC060A12MP13 | 32800 |  |  | 17.5 | 8.1 | 33400 |  |  | 23400 | 70.06% | 2.02 | Both | 682.5 | 2.73 | HRCU-A-CB (Split System: Heat Pump with Remote Outdoor Unit-Air-Source) | N/A
213298074 | Central Heat Pump | LUXAIRE | HMH72B341 |  |  | XAUB36DXXN1+TXV | Z8ES040A12SMPS1 | 34000 |  |  | 18 | 8.5 | 33400 |  |  | 24200 | 72.46% | 2.1 | Both | 707.5 | 2.83 | HRCU-A-CB (Split System: Heat Pump with Remote Outdoor Unit-Air-Source) | N/A
215359199 | Central Heat Pump | BLUERIDGE | BMAH2420C |  |  | BMAHC24A |  | 24000 |  |  | 16.1 | 9.8 | 25000 |  |  | 20000 | 80% | 2 | Both | 500 | 2 | HRCU-A-C (Split System: Heat Pump with Remote Outdoor Unit with No Indoor Fan --Air Source) | N/A
210106937 | Central Heat Pump | RUSSELL | SP18AZ36AJVC |  |  | TCFZ6021SEAAM | S962V0705A21M4S | 34200 |  |  | 19 | 8.5 | 34200 |  |  | 43000 | 125.7% | 2.2 | Both | 712.5 | 2.85 | HRCU-A-CB (Split System: Heat Pump with Remote Outdoor Unit-Air-Source) | No
210106956 | Central Heat Pump | RUSSELL | SP18AZ36AJVC |  |  | TCFZ6021SEAAM | S98MV0855A21UPS | 34200 |  |  | 19 | 8.5 | 34200 |  |  | 43000 | 125.7% | 2.2 | Both | 712.5 | 2.85 | HRCU-A-CB (Split System: Heat Pump with Remote Outdoor Unit-Air-Source) | No
215319113 | Central Heat Pump | SMART COMFORT | D5CUHAH24AAK |  |  | D5FUHAH24XAK |  | 24000 |  |  | 18.7 | 10 | 24000 |  |  | 20600 | 85.83% | 2.14 | Both | 500 | 2 | HRCU-A-CB (Split System: Heat Pump with Remote Outdoor Unit-Air-Source) | Yes
213203946 | Central Heat Pump | TEMPSTAR | DLCURAH18ABK | ASPEN |  | D(A,C,E)24B44+TDR | *80ES(N,L)0701712A* | 17900 |  |  | 16.5 | 8.5 | 18700 |  |  | 13700 | 73.26% | 2.27 | Both | 372.5 | 1.49 | HRCU-A-CB (Split System: Heat Pump with Remote Outdoor Unit-Air-Source) | N/A
211261940 | Central Heat Pump | KEEPRITE | DLCURAH18ABK |  |  | EA*4X30L17A* | *96VTN0601412A* | 18000 |  |  | 16 | 8.5 | 18600 |  |  | 18500 | 99.46% | 2.22 | Both | 375 | 1.5 | HRCU-A-CB (Split System: Heat Pump with Remote Outdoor Unit-Air-Source) | N/A
211262059 | Central Heat Pump | KEEPRITE | DLCURAH18ABK |  |  | EA*4X30L17A* | *80ES(N,L)0701712A* | 18200 |  |  | 16.5 | 8.5 | 18700 |  |  | 18400 | 98.4% | 2.22 | Both | 380 | 1.52 | HRCU-A-CB (Split System: Heat Pump with Remote Outdoor Unit-Air-Source) | N/A
211242533 | Central Heat Pump | DAY & NIGHT | DLCURAH24ABK |  |  | EA*4X36L21A* | *96VTN1002120A* | 24000 |  |  | 17 | 8.5 | 26000 |  |  | 22800 | 87.69% | 1.9 | Both | 500 | 2 | HRCU-A-CB (Split System: Heat Pump with Remote Outdoor Unit-Air-Source) | N/A
214573245 | Central Heat Pump | KEEPRITE | CVH837GKA** |  |  | EHD4X48AAL+WALLCON | *96CTN0802120B* | 32600 |  |  | 17.5 | 8.5 | 32600 |  |  | 24800 | 76.07% | 1.98 | Both | 680 | 2.72 | HRCU-A-CB (Split System: Heat Pump with Remote Outdoor Unit-Air-Source) | N/A
211243188 | Central Heat Pump | KEEPRITE | DLCURAH24ABK |  |  | EA*4X37L17A* | OMV112K14A | 24800 |  |  | 16 | 8.5 | 25800 |  |  | 21400 | 82.95% | 1.78 | Both | 517.5 | 2.07 | HRCU-A-CB (Split System: Heat Pump with Remote Outdoor Unit-Air-Source) | N/A
213205067 | Central Heat Pump | TEMPSTAR | DLCURAH24ABK | ASPEN |  | D(A,C,E)30C44+TDR | *96VTN1002120A* | 23000 |  |  | 17 | 8.5 | 25200 |  |  | 19900 | 78.97% | 2.96 | Both | 480 | 1.92 | HRCU-A-CB (Split System: Heat Pump with Remote Outdoor Unit-Air-Source) | N/A
211244679 | Central Heat Pump | KEEPRITE | DLCURAH24ABK |  |  | EN(A,D)4X30L17** | *80ES(N,L)0451412A* | 24600 |  |  | 16 | 8.1 | 26600 |  |  | 22400 | 84.21% | 1.84 | Both | 512.5 | 2.05 | HRCU-A-CB (Split System: Heat Pump with Remote Outdoor Unit-Air-Source) | N/A
206417166 | Central Heat Pump | TRANE | 4TWL9036A1 | ASPEN |  | 4PXFH005AZ3+TDR | *UD2C080ACV4 | 35600 |  |  | 17 | 8.7 | 33200 |  |  | 24000 | 72.29% | 2.81 | Both | 742.5 | 2.97 | HRCU-A-CB (Split System: Heat Pump with Remote Outdoor Unit-Air-Source) | N/A
214807826 | Central Heat Pump | COLEMAN | HH824E2S11 |  |  | CTU30B5XCS1+JMET12BS2N1+TXV |  | 23000 |  |  | 18 | 9 | 23000 |  |  | 18100 | 78.7% | 2 | Both | 480 | 1.92 | HRCU-A-CB (Split System: Heat Pump with Remote Outdoor Unit-Air-Source) | Both
206417167 | Central Heat Pump | TRANE | 4TWL9036A1 | ASPEN |  | 4PXFH005AZ3+TDR | *UD2C100ACV5 | 36000 |  |  | 17 | 8.7 | 33400 |  |  | 24200 | 72.46% | 2.8 | Both | 750 | 3 | HRCU-A-CB (Split System: Heat Pump with Remote Outdoor Unit-Air-Source) | N/A
214807811 | Central Heat Pump | COLEMAN | HH824E2S11 |  |  | CTU30B5XCS1+JMVT12BC2N1+TXV |  | 23000 |  |  | 18 | 9 | 23000 |  |  | 18300 | 79.57% | 2 | Both | 480 | 1.92 | HRCU-A-CB (Split System: Heat Pump with Remote Outdoor Unit-Air-Source) | Both
214097601 | Central Heat Pump | RUSSELL | RD17AZ48AJ3N |  |  | TCFZ6024SEANM | S802V1005A21DZ | 45500 |  |  | 17 | 8.1 | 45500 |  |  | 40000 | 87.91% | 2.1 | Both | 947.5 | 3.79 | HRCU-A-CB (Split System: Heat Pump with Remote Outdoor Unit-Air-Source) | Yes
213204867 | Central Heat Pump | TEMPSTAR | DLCURAH24ABK | ASPEN |  | D(A,C,E)36B34+TDR | *92ESN0601714A* | 23800 |  |  | 17 | 8.5 | 26200 |  |  | 20200 | 77.1% | 2.91 | Both | 495 | 1.98 | HRCU-A-CB (Split System: Heat Pump with Remote Outdoor Unit-Air-Source) | N/A
210692332 | Central Heat Pump | DAIKIN | DZ9VCA3610A* |  |  | CHPF3642C6C*+TXV | D*96VC0803BNA* | 33400 |  |  | 18 | 8.2 | 34000 |  |  | 24400 | 71.76% | 1.8 | Both | 695 | 2.78 | HRCU-A-CB (Split System: Heat Pump with Remote Outdoor Unit-Air-Source) | N/A
210692346 | Central Heat Pump | DAIKIN | DZ9VCA3610A* |  |  | CHPF3743C6B*+TXV | D*80VC0805C*A* | 33400 |  |  | 18 | 8.2 | 34000 |  |  | 24400 | 71.76% | 1.8 | Both | 695 | 2.78 | HRCU-A-CB (Split System: Heat Pump with Remote Outdoor Unit-Air-Source) | N/A
210692347 | Central Heat Pump | DAIKIN | DZ9VCA3610A* |  |  | CHPF3743C6B*+TXV | D*80VC1005C*A* | 33400 |  |  | 18 | 8.2 | 34000 |  |  | 24400 | 71.76% | 1.8 | Both | 695 | 2.78 | HRCU-A-CB (Split System: Heat Pump with Remote Outdoor Unit-Air-Source) | N/A
211241443 | Central Heat Pump | DAY & NIGHT | DLCURAH24ABK |  |  | EA*4X30L17A* | *95ESU0401712A* | 23600 |  |  | 16.5 | 8.5 | 26000 |  |  | 23800 | 91.54% | 1.98 | Both | 492.5 | 1.97 | HRCU-A-CB (Split System: Heat Pump with Remote Outdoor Unit-Air-Source) | N/A
211243667 | Central Heat Pump | DAY & NIGHT | DLCURAH24ABK |  |  | EA*4X37L21A* | OMV098J12* | 24400 |  |  | 17 | 8.5 | 25200 |  |  | 21200 | 84.13% | 1.78 | Both | 507.5 | 2.03 | HRCU-A-CB (Split System: Heat Pump with Remote Outdoor Unit-Air-Source) | N/A
210692306 | Central Heat Pump | DAIKIN | DZ9VCA3610A* |  |  | CA*F3743*6D*+TXV | D*80VC0805C*A* | 33600 |  |  | 19 | 8.2 | 34000 |  |  | 24400 | 71.76% | 1.8 | Both | 700 | 2.8 | HRCU-A-CB (Split System: Heat Pump with Remote Outdoor Unit-Air-Source) | N/A
213893311 | Central Heat Pump | KEEPRITE | CVH825GKA3* |  |  | EA*4X25L17A*+WALLCON | *96CTN0401410B* | 24000 |  |  | 15.5 | 8.1 | 21600 |  |  | 17000 | 78.7% | 1.96 | Both | 500 | 2 | HRCU-A-CB (Split System: Heat Pump with Remote Outdoor Unit-Air-Source) | N/A
214398441 | Central Heat Pump | COLEMAN | HH860E2S11 |  |  | CTM60C5CHS1 | TM8E100C20MP11 | 53500 |  |  | 19 | 8.5 | 55000 |  |  | 40000 | 72.73% | 2 | Both | 1115 | 4.46 | HRCU-A-CB (Split System: Heat Pump with Remote Outdoor Unit-Air-Source) | Yes
214396619 | Central Heat Pump | COLEMAN | HH860E2S11 |  |  | CTF60D5CGS1 | TM8E130D20MP11 | 46000 |  |  | 17 | 8.5 | 47000 |  |  | 35200 | 74.89% | 2 | Both | 957.5 | 3.83 | HRCU-A-CB (Split System: Heat Pump with Remote Outdoor Unit-Air-Source) | Yes
214396562 | Central Heat Pump | COLEMAN | HH860E2S11 |  |  | CTF60C5CGS1 | TL8E100C20UH11 | 45000 |  |  | 18 | 8.5 | 45500 |  |  | 34000 | 74.73% | 2 | Both | 937.5 | 3.75 | HRCU-A-CB (Split System: Heat Pump with Remote Outdoor Unit-Air-Source) | Both
214606548 | Central Heat Pump | COLEMAN | HH860E2S11 |  |  | CTF60D5CHS1 |  | 54000 |  |  | 15.2 | 8.1 | 55000 |  |  | 40000 | 72.73% | 2 | Both | 1125 | 4.5 | HRCU-A-C (Split System: Heat Pump with Remote Outdoor Unit with No Indoor Fan --Air Source) | N/A
213372183 | Central Heat Pump | SMART COMFORT | DLCURAH30ABK |  |  | DLFULAH36XCX + CI |  | 30000 |  |  | 15.5 | 9.7 | 33000 |  |  | 27000 | 81.82% | 1.85 | Both | 625 | 2.5 | HRCU-A-C (Split System: Heat Pump with Remote Outdoor Unit with No Indoor Fan --Air Source) | Yes
214584491 | Central Heat Pump | BOSCH | BOVA-36HDN1-M20G | ASPEN |  | D(A,C,E)36A44+TDR |  | 21800 |  |  | 15.2 | 8.7 | 23800 |  |  | 20000 | 84.03% | 1.98 | Both | 455 | 1.82 | HRCU-A-C (Split System: Heat Pump with Remote Outdoor Unit with No Indoor Fan --Air Source) | N/A
213612046 | Central Heat Pump | RUUD | RP15AZ30AJ2N | ASPEN |  | D(A,C,E)36A34+TDR | R962V0403A17M4S | 27400 |  |  | 15.4 | 8.1 | 28400 |  |  | 20800 | 73.24% | 2.63 | Both | 570 | 2.28 | HRCU-A-CB (Split System: Heat Pump with Remote Outdoor Unit-Air-Source) | N/A
210692314 | Central Heat Pump | DAIKIN | DZ9VCA3610A* |  |  | CA*F3743*6D*+TXV | D*96VC1005CNA* | 33600 |  |  | 19 | 8.2 | 34000 |  |  | 24400 | 71.76% | 1.8 | Both | 700 | 2.8 | HRCU-A-CB (Split System: Heat Pump with Remote Outdoor Unit-Air-Source) | N/A
213204981 | Central Heat Pump | TEMPSTAR | DLCURAH24ABK | ASPEN |  | D(A,C,E)30C44+TDR | *95ESN0802120A* | 23800 |  |  | 16.5 | 8.5 | 26600 |  |  | 20400 | 76.69% | 2.89 | Both | 495 | 1.98 | HRCU-A-CB (Split System: Heat Pump with Remote Outdoor Unit-Air-Source) | N/A
213204984 | Central Heat Pump | TEMPSTAR | DLCURAH24ABK | ASPEN |  | D(A,C,E)36B34+TDR | *95ESN0802120A* | 23800 |  |  | 16.5 | 8.5 | 26600 |  |  | 20400 | 76.69% | 2.89 | Both | 495 | 1.98 | HRCU-A-CB (Split System: Heat Pump with Remote Outdoor Unit-Air-Source) | N/A
213205001 | Central Heat Pump | TEMPSTAR | DLCURAH24ABK | ASPEN |  | D(A,C,E)24B44+TDR | *96VTN0401712A* | 23000 |  |  | 16 | 8.5 | 25800 |  |  | 20000 | 77.52% | 2.85 | Both | 480 | 1.92 | HRCU-A-CB (Split System: Heat Pump with Remote Outdoor Unit-Air-Source) | N/A
213205016 | Central Heat Pump | TEMPSTAR | DLCURAH24ABK | ASPEN |  | D(A,C,E)30B34+TDR | *96VTN0601412A* | 23200 |  |  | 16.5 | 8.5 | 25800 |  |  | 20000 | 77.52% | 2.86 | Both | 482.5 | 1.93 | HRCU-A-CB (Split System: Heat Pump with Remote Outdoor Unit-Air-Source) | N/A
213204932 | Central Heat Pump | TEMPSTAR | DLCURAH24ABK | ASPEN |  | D(A,C,E)30B34+TDR | *95ESN0401712A* | 23800 |  |  | 15.2 | 8.5 | 26400 |  |  | 20400 | 77.27% | 2.82 | Both | 495 | 1.98 | HRCU-A-CB (Split System: Heat Pump with Remote Outdoor Unit-Air-Source) | N/A
213204951 | Central Heat Pump | TEMPSTAR | DLCURAH24ABK | ASPEN |  | D(A,C,E)36C34+TDR | *95ESN0601412A* | 23800 |  |  | 16 | 8.5 | 26000 |  |  | 20400 | 78.46% | 2.97 | Both | 495 | 1.98 | HRCU-A-CB (Split System: Heat Pump with Remote Outdoor Unit-Air-Source) | N/A
213204415 | Central Heat Pump | TEMPSTAR | DLCURAH24ABK | ASPEN |  | D(A,C,E)36C34+TDR | *80ES(N,L)0701412A* | 23800 |  |  | 17 | 8.5 | 26200 |  |  | 25200 | 96.18% | 2.56 | Both | 495 | 1.98 | HRCU-A-CB (Split System: Heat Pump with Remote Outdoor Unit-Air-Source) | N/A
211226511 | Central Heat Pump | DAY & NIGHT | DLCURAH36ABK |  |  | EA*4X37L17A* | *80ES(N,L)0701712A* | 36000 |  |  | 15.2 | 8.1 | 38500 |  |  | 35000 | 90.91% | 2 | Both | 750 | 3 | HRCU-A-CB (Split System: Heat Pump with Remote Outdoor Unit-Air-Source) | N/A
213080794 | Central Heat Pump | DAY & NIGHT | DLCURAH36ABK |  |  | EA*4X37L21A* | *95MSU0802120A* | 36600 |  |  | 16 | 8.5 | 38500 |  |  | 35000 | 90.91% | 2.06 | Both | 762.5 | 3.05 | HRCU-A-CB (Split System: Heat Pump with Remote Outdoor Unit-Air-Source) | N/A
213078621 | Central Heat Pump | DAY & NIGHT | DLCURAH36ABK |  |  | EA*4X37L21A* | *80MS(N,L)1102120A* | 36600 |  |  | 16.5 | 8.5 | 38000 |  |  | 34800 | 91.58% | 2.06 | Both | 762.5 | 3.05 | HRCU-A-CB (Split System: Heat Pump with Remote Outdoor Unit-Air-Source) | N/A
213076757 | Central Heat Pump | DAY & NIGHT | DLCURAH36ABK |  |  | EA*4X42L21A* | *80VTL1102122B* | 35600 |  |  | 16 | 8.1 | 38500 |  |  | 35200 | 91.43% | 1.9 | Both | 742.5 | 2.97 | HRCU-A-CB (Split System: Heat Pump with Remote Outdoor Unit-Air-Source) | N/A
212386783 | Central Heat Pump | Frigidaire | GXH24-36MSK4DH |  |  | UE24X4AB |  | 23000 |  |  | 15.2 | 8.5 | 24000 |  |  | 21600 | 90% | 1.8 | Both | 480 | 1.92 | HRCU-A-C (Split System: Heat Pump with Remote Outdoor Unit with No Indoor Fan --Air Source) | N/A
211227546 | Central Heat Pump | DAY & NIGHT | DLCURAH36ABK |  |  | EA*4X42L21A* | *92ESN1002120A* | 35200 |  |  | 16.5 | 8.1 | 38500 |  |  | 35000 | 90.91% | 1.88 | Both | 732.5 | 2.93 | HRCU-A-CB (Split System: Heat Pump with Remote Outdoor Unit-Air-Source) | N/A
211229634 | Central Heat Pump | DAY & NIGHT | DLCURAH36ABK |  |  | EA*4X48L24A* | OLV112A16A | 35800 |  |  | 15.5 | 8.5 | 38500 |  |  | 34800 | 90.39% | 2.04 | Both | 745 | 2.98 | HRCU-A-CB (Split System: Heat Pump with Remote Outdoor Unit-Air-Source) | N/A
213076781 | Central Heat Pump | DAY & NIGHT | DLCURAH36ABK |  |  | EA*4X43L21A* | *80VTL1102122B* | 36600 |  |  | 16 | 8.5 | 38000 |  |  | 34800 | 91.58% | 2.06 | Both | 762.5 | 3.05 | HRCU-A-CB (Split System: Heat Pump with Remote Outdoor Unit-Air-Source) | N/A
211227974 | Central Heat Pump | KEEPRITE | DLCURAH36ABK |  |  | EA*4X42L24A* | *92ESN1002120A* | 35200 |  |  | 16.5 | 8.1 | 38500 |  |  | 35000 | 90.91% | 1.88 | Both | 732.5 | 2.93 | HRCU-A-CB (Split System: Heat Pump with Remote Outdoor Unit-Air-Source) | N/A
213204366 | Central Heat Pump | TEMPSTAR | DLCURAH24AAK | ASPEN |  | D(A,C,E)36B34+TDR | *96VTN1002120A* | 23800 |  |  | 16 | 8.1 | 25000 |  |  | 26200 | 104.8% | 2.75 | Both | 495 | 1.98 | HRCU-A-CB (Split System: Heat Pump with Remote Outdoor Unit-Air-Source) | N/A
213204180 | Central Heat Pump | TEMPSTAR | DLCURAH24AAK | ASPEN |  | D(A,C,E)24B44+TDR | *92ESN0802120A* | 23800 |  |  | 16 | 8.5 | 26000 |  |  | 28000 | 107.7% | 2.62 | Both | 495 | 1.98 | HRCU-A-CB (Split System: Heat Pump with Remote Outdoor Unit-Air-Source) | N/A
213204199 | Central Heat Pump | TEMPSTAR | DLCURAH24AAK | ASPEN |  | D(A,C,E)36B34+TDR | *92ESN1002120A* | 23800 |  |  | 16 | 8.5 | 26000 |  |  | 27800 | 106.9% | 2.6 | Both | 495 | 1.98 | HRCU-A-CB (Split System: Heat Pump with Remote Outdoor Unit-Air-Source) | N/A
213204164 | Central Heat Pump | TEMPSTAR | DLCURAH24AAK | ASPEN |  | D(A,C,E)36B34+TDR | *92ESN0601714A* | 23800 |  |  | 16 | 8.1 | 25400 |  |  | 28000 | 110.2% | 2.59 | Both | 495 | 1.98 | HRCU-A-CB (Split System: Heat Pump with Remote Outdoor Unit-Air-Source) | N/A
213204248 | Central Heat Pump | TEMPSTAR | DLCURAH24AAK | ASPEN |  | D(A,C,E)36C34+TDR | *95ESN0601412A* | 23800 |  |  | 15.2 | 8.1 | 25400 |  |  | 27400 | 107.9% | 2.68 | Both | 495 | 1.98 | HRCU-A-CB (Split System: Heat Pump with Remote Outdoor Unit-Air-Source) | N/A
213204330 | Central Heat Pump | TEMPSTAR | DLCURAH24AAK | ASPEN |  | D(A,C,E)36B34+TDR | *96VTN0601714A* | 23800 |  |  | 15.5 | 8.1 | 25200 |  |  | 27000 | 107.1% | 2.69 | Both | 495 | 1.98 | HRCU-A-CB (Split System: Heat Pump with Remote Outdoor Unit-Air-Source) | N/A
213203948 | Central Heat Pump | TEMPSTAR | DLCURAH18ABK | ASPEN |  | D(A,C,E)30B34+TDR | *80ES(N,L)0701712A* | 17900 |  |  | 16.5 | 8.5 | 18700 |  |  | 13200 | 70.59% | 2.21 | Both | 372.5 | 1.49 | HRCU-A-CB (Split System: Heat Pump with Remote Outdoor Unit-Air-Source) | N/A
213203962 | Central Heat Pump | TEMPSTAR | DLCURAH18ABK | ASPEN |  | D(A,C,E)30B34+TDR | *92ESN0601412A* | 17300 |  |  | 16.3 | 8.5 | 18500 |  |  | 15200 | 82.16% | 2.27 | Both | 360 | 1.44 | HRCU-A-CB (Split System: Heat Pump with Remote Outdoor Unit-Air-Source) | N/A
214807791 | Central Heat Pump | COLEMAN | HH836E2S11 |  |  | CTU48C5XFS1+JMVT16CC2N1+TXV |  | 34400 |  |  | 19 | 9 | 32000 |  |  | 25400 | 79.38% | 2 | Both | 717.5 | 2.87 | HRCU-A-CB (Split System: Heat Pump with Remote Outdoor Unit-Air-Source) | Both
211388738 | Central Heat Pump | CHAMPION HEATING AND COOLING | HMH72B341 |  |  | XAFC30CXXN1+TXV | TM9E080C16MP12 | 33000 |  |  | 18 | 8.1 | 33000 |  |  | 23200 | 70.3% | 2.04 | Both | 687.5 | 2.75 | HRCU-A-CB (Split System: Heat Pump with Remote Outdoor Unit-Air-Source) | N/A
211389473 | Central Heat Pump | CHAMPION HEATING AND COOLING | HMH72B341 |  |  | XAHC36DBCN1 | TM8Y100C16MP11 | 34000 |  |  | 18 | 8.1 | 34000 |  |  | 24400 | 71.76% | 2.06 | Both | 707.5 | 2.83 | HRCU-A-CB (Split System: Heat Pump with Remote Outdoor Unit-Air-Source) | N/A
212624565 | Central Heat Pump | COLEMAN | HMH72B341 | ASPEN |  | C(A,C,D,E)36B34+TDR | TM8V080C16MP12 | 32000 |  |  | 17.5 | 8.5 | 34000 |  |  | 27400 | 80.59% | 2.67 | Both | 667.5 | 2.67 | HRCU-A-CB (Split System: Heat Pump with Remote Outdoor Unit-Air-Source) | N/A
212624567 | Central Heat Pump | COLEMAN | HMH72B341 | ASPEN |  | C(A,C,D,E)36C34+TDR | TM8V080C16MP12 | 32400 |  |  | 17.5 | 8.5 | 34000 |  |  | 27400 | 80.59% | 2.67 | Both | 675 | 2.7 | HRCU-A-CB (Split System: Heat Pump with Remote Outdoor Unit-Air-Source) | N/A
212624632 | Central Heat Pump | COLEMAN | HMH72B341 | ASPEN |  | D(A,C,E)48C34+TDR | TM8V100C16MP12 | 33200 |  |  | 17.5 | 8.5 | 34000 |  |  | 27400 | 80.59% | 2.67 | Both | 692.5 | 2.77 | HRCU-A-CB (Split System: Heat Pump with Remote Outdoor Unit-Air-Source) | N/A
212624215 | Central Heat Pump | COLEMAN | HMH72B341 | ASPEN |  | C(A,C,D,E)42D24+TDR | TM8E040A12MP11 | 32000 |  |  | 18 | 8.1 | 33400 |  |  | 29000 | 86.83% | 2.48 | Both | 667.5 | 2.67 | HRCU-A-CB (Split System: Heat Pump with Remote Outdoor Unit-Air-Source) | N/A
211259635 | Central Heat Pump | KEEPRITE | DLCURAH18ABK |  |  | EA*4X19L17A* | *96VSN0401712A* | 18200 |  |  | 15.5 | 8.5 | 18300 |  |  | 17600 | 96.17% | 2.12 | Both | 380 | 1.52 | HRCU-A-CB (Split System: Heat Pump with Remote Outdoor Unit-Air-Source) | N/A
211260645 | Central Heat Pump | KEEPRITE | DLCURAH18ABK |  |  | EA*4X24L17A* | *80ESU0601716A | 18500 |  |  | 16 | 9 | 19400 |  |  | 18600 | 95.88% | 2.26 | Both | 385 | 1.54 | HRCU-A-CB (Split System: Heat Pump with Remote Outdoor Unit-Air-Source) | N/A
211260596 | Central Heat Pump | KEEPRITE | DLCURAH18ABK |  |  | EA*4X24L17A* | *92ESN0601714A* | 17700 |  |  | 16.5 | 8.5 | 18500 |  |  | 19100 | 103.2% | 2.3 | Both | 370 | 1.48 | HRCU-A-CB (Split System: Heat Pump with Remote Outdoor Unit-Air-Source) | N/A
214505256 | Central Heat Pump | DAIKIN | DZ6VSA241EA* |  |  | CA*EA3026*4B* | D*96SC0603BUA* | 23000 |  |  | 17 | 8.6 | 23000 |  |  | 16100 | 70% | 2 | Both | 480 | 1.92 | HRCU-A-CB (Split System: Heat Pump with Remote Outdoor Unit-Air-Source) | Yes
213205166 | Central Heat Pump | TEMPSTAR | DLCURAH30ABK | ASPEN |  | D(A,C,E)36C34+TDR | *80ES(N,L)0702116A* | 29600 |  |  | 15.2 | 8.1 | 33600 |  |  | 23800 | 70.83% | 2.69 | Both | 617.5 | 2.47 | HRCU-A-CB (Split System: Heat Pump with Remote Outdoor Unit-Air-Source) | N/A
213205168 | Central Heat Pump | TEMPSTAR | DLCURAH30ABK | ASPEN |  | D(A,C,E)42B34+TDR | *80ES(N,L)0702116A* | 29600 |  |  | 15.2 | 8.1 | 33600 |  |  | 23800 | 70.83% | 2.69 | Both | 617.5 | 2.47 | HRCU-A-CB (Split System: Heat Pump with Remote Outdoor Unit-Air-Source) | N/A
213205175 | Central Heat Pump | TEMPSTAR | DLCURAH30ABK | ASPEN |  | D(A,C,E)30D44+TDR | *80ES(N,L)0901714A* | 29400 |  |  | 15.2 | 8.1 | 33200 |  |  | 24000 | 72.29% | 2.8 | Both | 612.5 | 2.45 | HRCU-A-CB (Split System: Heat Pump with Remote Outdoor Unit-Air-Source) | N/A
211227963 | Central Heat Pump | KEEPRITE | DLCURAH36ABK |  |  | EA*4X42L24A* | *92ESN0802120A* | 35200 |  |  | 16.5 | 8.1 | 38500 |  |  | 35000 | 90.91% | 1.88 | Both | 732.5 | 2.93 | HRCU-A-CB (Split System: Heat Pump with Remote Outdoor Unit-Air-Source) | N/A
212624583 | Central Heat Pump | COLEMAN | HMH72B341 | ASPEN |  | D(A,C,E)42B34+TDR | TM8V080C16MP12 | 32400 |  |  | 17.5 | 8.5 | 34000 |  |  | 27400 | 80.59% | 2.67 | Both | 675 | 2.7 | HRCU-A-CB (Split System: Heat Pump with Remote Outdoor Unit-Air-Source) | N/A
212624850 | Central Heat Pump | COLEMAN | HMH72B341 | ASPEN |  | D(A,C,E)48C34+TDR | TL9E080C16UH11 | 33000 |  |  | 17.5 | 8.5 | 34000 |  |  | 28000 | 82.35% | 2.66 | Both | 687.5 | 2.75 | HRCU-A-CB (Split System: Heat Pump with Remote Outdoor Unit-Air-Source) | N/A
212624265 | Central Heat Pump | COLEMAN | HMH72B341 | ASPEN |  | C(A,C,D,E)48C24+TDR | TMLE080C16MP11 | 32200 |  |  | 18 | 8.1 | 33000 |  |  | 29000 | 87.88% | 2.49 | Both | 670 | 2.68 | HRCU-A-CB (Split System: Heat Pump with Remote Outdoor Unit-Air-Source) | N/A
212624825 | Central Heat Pump | COLEMAN | HMH72B341 | ASPEN |  | C(A,C,D,E)36D24+TDR | TL9E080C16UH11 | 30000 |  |  | 17 | 8.5 | 34000 |  |  | 28000 | 82.35% | 2.66 | Both | 625 | 2.5 | HRCU-A-CB (Split System: Heat Pump with Remote Outdoor Unit-Air-Source) | N/A
212624390 | Central Heat Pump | COLEMAN | HMH72B341 | ASPEN |  | C(A,C,D,E)42D24+TDR | TM9Y080C16MP11 | 30600 |  |  | 18.1 | 8.5 | 34000 |  |  | 28000 | 82.35% | 2.66 | Both | 637.5 | 2.55 | HRCU-A-CB (Split System: Heat Pump with Remote Outdoor Unit-Air-Source) | N/A
212624391 | Central Heat Pump | COLEMAN | HMH72B341 | ASPEN |  | C(A,C,D,E)48B24+TDR | TM9Y080C16MP11 | 30200 |  |  | 17.9 | 8.5 | 34000 |  |  | 28000 | 82.35% | 2.66 | Both | 630 | 2.52 | HRCU-A-CB (Split System: Heat Pump with Remote Outdoor Unit-Air-Source) | N/A
212624407 | Central Heat Pump | COLEMAN | HMH72B341 | ASPEN |  | D(A,C,E)42B34+TDR | TM9Y080C16MP11 | 32400 |  |  | 18.5 | 8.5 | 34000 |  |  | 28000 | 82.35% | 2.66 | Both | 675 | 2.7 | HRCU-A-CB (Split System: Heat Pump with Remote Outdoor Unit-Air-Source) | N/A
213079905 | Central Heat Pump | DAY & NIGHT | DLCURAH36ABK |  |  | EN(A,D,W)4X48L21** | *92MSN1002122A* | 36000 |  |  | 16.5 | 8.1 | 38500 |  |  | 35000 | 90.91% | 2 | Both | 750 | 3 | HRCU-A-CB (Split System: Heat Pump with Remote Outdoor Unit-Air-Source) | N/A
213079924 | Central Heat Pump | DAY & NIGHT | DLCURAH36ABK |  |  | EA*4X42L24A* | *92MSN1202420A* | 35800 |  |  | 16 | 8.1 | 38500 |  |  | 35200 | 91.43% | 1.9 | Both | 745 | 2.98 | HRCU-A-CB (Split System: Heat Pump with Remote Outdoor Unit-Air-Source) | N/A
213079851 | Central Heat Pump | DAY & NIGHT | DLCURAH36ABK |  |  | EA*4X37L21A* | *92MSN1002122A* | 36200 |  |  | 16.5 | 8.5 | 38000 |  |  | 34800 | 91.58% | 2.04 | Both | 755 | 3.02 | HRCU-A-CB (Split System: Heat Pump with Remote Outdoor Unit-Air-Source) | N/A
213078633 | Central Heat Pump | DAY & NIGHT | DLCURAH36ABK |  |  | EA*4X42L21A* | *80MS(N,L)1102120A* | 35800 |  |  | 16.5 | 8.1 | 38500 |  |  | 35000 | 90.91% | 1.9 | Both | 745 | 2.98 | HRCU-A-CB (Split System: Heat Pump with Remote Outdoor Unit-Air-Source) | N/A
208127840 | Central Heat Pump | Frigidaire | GXH24-36MSK4DH |  |  | GMH24-**MSK4DH1 |  | 24000 |  |  | 17 | 9 | 24000 |  |  | 22000 | 91.67% | 1.8 | Both | 500 | 2 | HRCU-A-CB (Split System: Heat Pump with Remote Outdoor Unit-Air-Source) | Yes
212624540 | Central Heat Pump | COLEMAN | HMH72B341 | ASPEN |  | D(A,C,E)42C34+TDR | CPLC100C16MP13 | 32800 |  |  | 17.5 | 8.1 | 33800 |  |  | 27400 | 81.07% | 2.47 | Both | 682.5 | 2.73 | HRCU-A-CB (Split System: Heat Pump with Remote Outdoor Unit-Air-Source) | N/A
212624641 | Central Heat Pump | COLEMAN | HMH72B341 | ASPEN |  | D(A,C,E)36A34+TDR | TM9V100C16MP12 | 31600 |  |  | 17.5 | 8.4 | 34000 |  |  | 27400 | 80.59% | 2.67 | Both | 657.5 | 2.63 | HRCU-A-CB (Split System: Heat Pump with Remote Outdoor Unit-Air-Source) | N/A
212624643 | Central Heat Pump | COLEMAN | HMH72B341 | ASPEN |  | C(A,C,D,E)36A44+TDR | TMLV100C16MP12 | 32000 |  |  | 17.5 | 8.1 | 33800 |  |  | 27400 | 81.07% | 2.47 | Both | 667.5 | 2.67 | HRCU-A-CB (Split System: Heat Pump with Remote Outdoor Unit-Air-Source) | N/A
212624208 | Central Heat Pump | COLEMAN | HMH72B341 | ASPEN |  | D(A,C,E)48D24+TDR | TM8E080C16MP11 | 32600 |  |  | 18 | 8.4 | 34000 |  |  | 28400 | 83.53% | 2.77 | Both | 680 | 2.72 | HRCU-A-CB (Split System: Heat Pump with Remote Outdoor Unit-Air-Source) | N/A
212624575 | Central Heat Pump | COLEMAN | HMH72B341 | ASPEN |  | C(A,C,D,E)48D24+TDR | TM8V080C16MP12 | 31000 |  |  | 17.3 | 8.5 | 34000 |  |  | 27400 | 80.59% | 2.67 | Both | 645 | 2.58 | HRCU-A-CB (Split System: Heat Pump with Remote Outdoor Unit-Air-Source) | N/A
212624976 | Central Heat Pump | COLEMAN | HMH72B341 | ASPEN |  | C(A,C,D,E)36D24+TDR | TM8Y100C16MP11 | 30200 |  |  | 17.9 | 8.5 | 34000 |  |  | 27400 | 80.59% | 2.67 | Both | 630 | 2.52 | HRCU-A-CB (Split System: Heat Pump with Remote Outdoor Unit-Air-Source) | N/A
212624860 | Central Heat Pump | COLEMAN | HMH72B341 | ASPEN |  | C(A,C,D,E)42B24+TDR | TM8Y080C16MP11 | 29800 |  |  | 17.8 | 8.5 | 34000 |  |  | 27000 | 79.41% | 2.66 | Both | 620 | 2.48 | HRCU-A-CB (Split System: Heat Pump with Remote Outdoor Unit-Air-Source) | N/A
212624726 | Central Heat Pump | COLEMAN | HMH72B341 | ASPEN |  | D(A,C,E)36D24+TDR | TPLC100C16MP13 | 30200 |  |  | 17 | 8.1 | 33800 |  |  | 27400 | 81.07% | 2.47 | Both | 630 | 2.52 | HRCU-A-CB (Split System: Heat Pump with Remote Outdoor Unit-Air-Source) | N/A
212624275 | Central Heat Pump | COLEMAN | HMH72B341 | ASPEN |  | C(A,C,D,E)36C24+TDR | TM8E120C16MP11 | 31400 |  |  | 18 | 8.4 | 34000 |  |  | 28800 | 84.71% | 2.77 | Both | 655 | 2.62 | HRCU-A-CB (Split System: Heat Pump with Remote Outdoor Unit-Air-Source) | N/A
212625010 | Central Heat Pump | COLEMAN | HMH72B341 | ASPEN |  | D(A,C,E)42C24+TDR | TM8Y100C16MP11 | 30200 |  |  | 17.9 | 8.5 | 34000 |  |  | 27400 | 80.59% | 2.67 | Both | 630 | 2.52 | HRCU-A-CB (Split System: Heat Pump with Remote Outdoor Unit-Air-Source) | N/A
212625043 | Central Heat Pump | COLEMAN | HMH72B341 | ASPEN |  | C(A,C,D,E)42D24+TDR | TM9V100C16MP12 | 30600 |  |  | 17.2 | 8.5 | 34000 |  |  | 27400 | 80.59% | 2.67 | Both | 637.5 | 2.55 | HRCU-A-CB (Split System: Heat Pump with Remote Outdoor Unit-Air-Source) | N/A
212624509 | Central Heat Pump | COLEMAN | HMH72B341 | ASPEN |  | C(A,C,D,E)42C24+TDR | CPLC100C16MP13 | 30200 |  |  | 17 | 8.1 | 33800 |  |  | 27400 | 81.07% | 2.47 | Both | 630 | 2.52 | HRCU-A-CB (Split System: Heat Pump with Remote Outdoor Unit-Air-Source) | N/A
212624909 | Central Heat Pump | COLEMAN | HMH72B341 | ASPEN |  | C(A,C,D,E)36D24+TDR | TM8Y080C16MP11 | 30200 |  |  | 17.9 | 8.5 | 34000 |  |  | 27400 | 80.59% | 2.67 | Both | 630 | 2.52 | HRCU-A-CB (Split System: Heat Pump with Remote Outdoor Unit-Air-Source) | N/A
212624910 | Central Heat Pump | COLEMAN | HMH72B341 | ASPEN |  | C(A,C,D,E)42C24+TDR | TM8Y080C16MP11 | 30200 |  |  | 17.9 | 8.5 | 34000 |  |  | 27400 | 80.59% | 2.67 | Both | 630 | 2.52 | HRCU-A-CB (Split System: Heat Pump with Remote Outdoor Unit-Air-Source) | N/A
214389570 | Central Heat Pump | CARRIER | 38MURAQ18AB3* | ASPEN |  | AEW204+TDR |  | 17000 |  |  | 15.2 | 8.5 | 18000 |  |  | 18300 | 101.7% | 2.56 | Both | 355 | 1.42 | HRCU-A-CB (Split System: Heat Pump with Remote Outdoor Unit-Air-Source) | N/A
214264204 | Central Heat Pump | ARMSTRONG AIR | 4SHP22LX124P-**A | ADP |  | H,A,DG9J(1,2)36+TXV | A96US2V070B12 | 23800 |  |  | 21 | 8.5 | 22000 |  |  | 15400 | 70% | 1.92 | Both | 495 | 1.98 | HRCU-A-CB (Split System: Heat Pump with Remote Outdoor Unit-Air-Source) | N/A
211227933 | Central Heat Pump | KEEPRITE | DLCURAH36ABK |  |  | EA*4X42L24A* | *80VTL1102122A* | 36200 |  |  | 15.5 | 8.1 | 39500 |  |  | 35200 | 89.11% | 1.92 | Both | 755 | 3.02 | HRCU-A-CB (Split System: Heat Pump with Remote Outdoor Unit-Air-Source) | N/A
213205536 | Central Heat Pump | TEMPSTAR | DLCURAH36ABK | ASPEN |  | D(A,C,E)36C34+TDR | *80ES(N,L)0902120A* | 35400 |  |  | 16 | 8.1 | 39500 |  |  | 31600 | 80% | 2.52 | Both | 737.5 | 2.95 | HRCU-A-CB (Split System: Heat Pump with Remote Outdoor Unit-Air-Source) | N/A
211230756 | Central Heat Pump | KEEPRITE | DLCURAH36ABK |  |  | EN(A,D)4X48L24** | *96VTN0802120A* | 35600 |  |  | 16 | 8.1 | 38500 |  |  | 34800 | 90.39% | 2 | Both | 742.5 | 2.97 | HRCU-A-CB (Split System: Heat Pump with Remote Outdoor Unit-Air-Source) | N/A
213079914 | Central Heat Pump | DAY & NIGHT | DLCURAH36ABK |  |  | EN(A,D)4X48L24** | *92MSN1002122A* | 36000 |  |  | 16.5 | 8.1 | 38500 |  |  | 35000 | 90.91% | 2 | Both | 750 | 3 | HRCU-A-CB (Split System: Heat Pump with Remote Outdoor Unit-Air-Source) | N/A
213077810 | Central Heat Pump | DAY & NIGHT | DLCURAH36ABK |  |  | EN(A,D)4X48L24** | *96VTN1202422B* | 35800 |  |  | 16.5 | 8.1 | 38500 |  |  | 35000 | 90.91% | 2 | Both | 745 | 2.98 | HRCU-A-CB (Split System: Heat Pump with Remote Outdoor Unit-Air-Source) | N/A
213076841 | Central Heat Pump | DAY & NIGHT | DLCURAH36ABK |  |  | EN(A,D,W)4X48L21** | *80VTL1102122B* | 36400 |  |  | 16.5 | 8.1 | 38500 |  |  | 35000 | 90.91% | 2.02 | Both | 757.5 | 3.03 | HRCU-A-CB (Split System: Heat Pump with Remote Outdoor Unit-Air-Source) | N/A
213204458 | Central Heat Pump | TEMPSTAR | DLCURAH24ABK | ASPEN |  | D(A,C,E)30C44+TDR | *80ES(N,L)0901714A* | 23800 |  |  | 17 | 8.5 | 25800 |  |  | 26000 | 100.8% | 2.76 | Both | 495 | 1.98 | HRCU-A-CB (Split System: Heat Pump with Remote Outdoor Unit-Air-Source) | N/A
213204890 | Central Heat Pump | TEMPSTAR | DLCURAH24ABK | ASPEN |  | D(A,C,E)36B34+TDR | *92ESN0802120A* | 23600 |  |  | 16.9 | 8.4 | 26000 |  |  | 20200 | 77.69% | 3.02 | Both | 492.5 | 1.97 | HRCU-A-CB (Split System: Heat Pump with Remote Outdoor Unit-Air-Source) | N/A
213204422 | Central Heat Pump | TEMPSTAR | DLCURAH24ABK | ASPEN |  | D(A,C,E)30C44+TDR | *80ES(N,L)0701712A* | 23400 |  |  | 17 | 8.5 | 25600 |  |  | 26800 | 104.7% | 2.84 | Both | 487.5 | 1.95 | HRCU-A-CB (Split System: Heat Pump with Remote Outdoor Unit-Air-Source) | N/A
213204805 | Central Heat Pump | TEMPSTAR | DLCURAH24ABK | ASPEN |  | D(A,C,E)30C44+TDR | *80ES(N,L)0902120A* | 23800 |  |  | 17 | 8.5 | 25800 |  |  | 20000 | 77.52% | 2.98 | Both | 495 | 1.98 | HRCU-A-CB (Split System: Heat Pump with Remote Outdoor Unit-Air-Source) | N/A
213204429 | Central Heat Pump | TEMPSTAR | DLCURAH24ABK | ASPEN |  | D(A,C,E)24B44+TDR | *80ES(N,L)0701716A* | 23800 |  |  | 16.3 | 8.4 | 26000 |  |  | 24600 | 94.62% | 2.52 | Both | 495 | 1.98 | HRCU-A-CB (Split System: Heat Pump with Remote Outdoor Unit-Air-Source) | N/A
213204798 | Central Heat Pump | TEMPSTAR | DLCURAH24ABK | ASPEN |  | D(A,C,E)36C34+TDR | *80ES(N,L)0901714A* | 23800 |  |  | 17 | 8.5 | 25800 |  |  | 20000 | 77.52% | 2.98 | Both | 495 | 1.98 | HRCU-A-CB (Split System: Heat Pump with Remote Outdoor Unit-Air-Source) | N/A
210692329 | Central Heat Pump | DAIKIN | DZ9VCA3610A* |  |  | CHPF3642C6C*+TXV | D*96VC0403BNA* | 33400 |  |  | 18 | 8.2 | 34000 |  |  | 24400 | 71.76% | 1.8 | Both | 695 | 2.78 | HRCU-A-CB (Split System: Heat Pump with Remote Outdoor Unit-Air-Source) | N/A
210692331 | Central Heat Pump | DAIKIN | DZ9VCA3610A* |  |  | CHPF3642C6C*+TXV | D*96VC0603BNA* | 33400 |  |  | 18 | 8.2 | 34000 |  |  | 24400 | 71.76% | 1.8 | Both | 695 | 2.78 | HRCU-A-CB (Split System: Heat Pump with Remote Outdoor Unit-Air-Source) | N/A
214075318 | Central Heat Pump | RUSSELL | RD17AZ60AJ3N |  |  | TCFZ6024STANM | S951V1155A24M4S | 55500 |  |  | 18 | 8.1 | 54000 |  |  | 49000 | 90.74% | 1.75 | Both | 1157.5 | 4.63 | HRCU-A-CB (Split System: Heat Pump with Remote Outdoor Unit-Air-Source) | Yes
211227923 | Central Heat Pump | KEEPRITE | DLCURAH36ABK |  |  | EA*4X42L24A* | *80VTL0902120A* | 35000 |  |  | 16 | 8.1 | 38500 |  |  | 35000 | 90.91% | 1.86 | Both | 730 | 2.92 | HRCU-A-CB (Split System: Heat Pump with Remote Outdoor Unit-Air-Source) | N/A
213205660 | Central Heat Pump | TEMPSTAR | DLCURAH36ABK | ASPEN |  | D(A,C,E)36B34+TDR | *95ESN1202422A* | 35400 |  |  | 15.5 | 8.1 | 39500 |  |  | 31600 | 80% | 2.72 | Both | 737.5 | 2.95 | HRCU-A-CB (Split System: Heat Pump with Remote Outdoor Unit-Air-Source) | N/A
213205527 | Central Heat Pump | TEMPSTAR | DLCURAH36ABK | ASPEN |  | D(A,C,E)36B34+TDR | *80ES(N,L)0902116A* | 35200 |  |  | 16 | 8.1 | 38500 |  |  | 31800 | 82.6% | 2.72 | Both | 732.5 | 2.93 | HRCU-A-CB (Split System: Heat Pump with Remote Outdoor Unit-Air-Source) | N/A
213205541 | Central Heat Pump | TEMPSTAR | DLCURAH36ABK | ASPEN |  | D(A,C,E)36B34+TDR | *80ES(N,L)0902420A* | 35000 |  |  | 16.5 | 8.1 | 38500 |  |  | 31800 | 82.6% | 2.72 | Both | 730 | 2.92 | HRCU-A-CB (Split System: Heat Pump with Remote Outdoor Unit-Air-Source) | N/A
211230822 | Central Heat Pump | KEEPRITE | DLCURAH36ABK |  |  | FEM4P42**AL |  | 37000 |  |  | 16 | 8.1 | 38500 |  |  | 34800 | 90.39% | 2 | Both | 770 | 3.08 | HRCU-A-CB (Split System: Heat Pump with Remote Outdoor Unit-Air-Source) | N/A
213205653 | Central Heat Pump | TEMPSTAR | DLCURAH36ABK | ASPEN |  | D(A,C,E)36B34+TDR | *95ESN1002122A* | 35400 |  |  | 15.5 | 8.5 | 39500 |  |  | 31600 | 80% | 2.71 | Both | 737.5 | 2.95 | HRCU-A-CB (Split System: Heat Pump with Remote Outdoor Unit-Air-Source) | N/A
213077918 | Central Heat Pump | DAY & NIGHT | DLCURAH36ABK |  |  | EA*4X36L17A* | *80MS(N,L)0701712A* | 35000 |  |  | 16 | 8.1 | 38500 |  |  | 35200 | 91.43% | 1.82 | Both | 730 | 2.92 | HRCU-A-CB (Split System: Heat Pump with Remote Outdoor Unit-Air-Source) | N/A
213205642 | Central Heat Pump | TEMPSTAR | DLCURAH36ABK | ASPEN |  | D(A,C,E)36C34+TDR | *95ESN0802120A* | 35400 |  |  | 15.5 | 8.1 | 39500 |  |  | 32000 | 81.01% | 2.52 | Both | 737.5 | 2.95 | HRCU-A-CB (Split System: Heat Pump with Remote Outdoor Unit-Air-Source) | N/A
213205658 | Central Heat Pump | TEMPSTAR | DLCURAH36ABK | ASPEN |  | D(A,C,E)42B34+TDR | *95ESN1002122A* | 35400 |  |  | 15.5 | 8.5 | 39500 |  |  | 31600 | 80% | 2.71 | Both | 737.5 | 2.95 | HRCU-A-CB (Split System: Heat Pump with Remote Outdoor Unit-Air-Source) | N/A
211226938 | Central Heat Pump | KEEPRITE | DLCURAH36ABK |  |  | EA*4X37L21A* | *80ESU1002120A* | 36200 |  |  | 16 | 8.5 | 38500 |  |  | 34800 | 90.39% | 2.08 | Both | 755 | 3.02 | HRCU-A-CB (Split System: Heat Pump with Remote Outdoor Unit-Air-Source) | N/A
213205525 | Central Heat Pump | TEMPSTAR | DLCURAH36ABK | ASPEN |  | D(A,C,E)42B34+TDR | *80ES(N,L)0901714A* | 34600 |  |  | 16 | 8.5 | 38500 |  |  | 31400 | 81.56% | 2.75 | Both | 720 | 2.88 | HRCU-A-CB (Split System: Heat Pump with Remote Outdoor Unit-Air-Source) | N/A
212625175 | Central Heat Pump | COLEMAN | HMH72B341 | ASPEN |  | D(A,C,E)48D24+TDR | TL9E100C20UH11 | 32800 |  |  | 17 | 8.5 | 34000 |  |  | 29200 | 85.88% | 2.81 | Both | 682.5 | 2.73 | HRCU-A-CB (Split System: Heat Pump with Remote Outdoor Unit-Air-Source) | N/A
212625177 | Central Heat Pump | COLEMAN | HMH72B341 | ASPEN |  | D(A,C,E)48D34+TDR | TL9E100C20UH11 | 33400 |  |  | 17 | 8.5 | 34000 |  |  | 29200 | 85.88% | 2.81 | Both | 695 | 2.78 | HRCU-A-CB (Split System: Heat Pump with Remote Outdoor Unit-Air-Source) | N/A
212624926 | Central Heat Pump | COLEMAN | HMH72B341 | ASPEN |  | D(A,C,E)36B44+TDR | TM8Y080C16MP11 | 33000 |  |  | 18.5 | 8.5 | 34000 |  |  | 27400 | 80.59% | 2.67 | Both | 687.5 | 2.75 | HRCU-A-CB (Split System: Heat Pump with Remote Outdoor Unit-Air-Source) | N/A
212624928 | Central Heat Pump | COLEMAN | HMH72B341 | ASPEN |  | D(A,C,E)36C34+TDR | TM8Y080C16MP11 | 32400 |  |  | 18.5 | 8.5 | 34000 |  |  | 27400 | 80.59% | 2.67 | Both | 675 | 2.7 | HRCU-A-CB (Split System: Heat Pump with Remote Outdoor Unit-Air-Source) | N/A
214719833 | Central Heat Pump | COLEMAN | HH836E2S11 |  |  | CTU48C5XFS1+TXV | TMLE080C16MP11 | 32800 |  |  | 19 | 8.5 | 30800 |  |  | 24000 | 77.92% | 2 | Both | 682.5 | 2.73 | HRCU-A-CB (Split System: Heat Pump with Remote Outdoor Unit-Air-Source) | N/A
212624827 | Central Heat Pump | COLEMAN | HMH72B341 | ASPEN |  | C(A,C,D,E)42D24+TDR | TL9E080C16UH11 | 30400 |  |  | 17.1 | 8.5 | 34000 |  |  | 28000 | 82.35% | 2.66 | Both | 632.5 | 2.53 | HRCU-A-CB (Split System: Heat Pump with Remote Outdoor Unit-Air-Source) | N/A
212624541 | Central Heat Pump | COLEMAN | HMH72B341 | ASPEN |  | D(A,C,E)42D24+TDR | CPLC100C16MP13 | 30600 |  |  | 17.2 | 8.1 | 33800 |  |  | 27400 | 81.07% | 2.47 | Both | 637.5 | 2.55 | HRCU-A-CB (Split System: Heat Pump with Remote Outdoor Unit-Air-Source) | N/A
212624543 | Central Heat Pump | COLEMAN | HMH72B341 | ASPEN |  | D(A,C,E)42D34+TDR | CPLC100C16MP13 | 33200 |  |  | 17.5 | 8.1 | 33800 |  |  | 27400 | 81.07% | 2.47 | Both | 692.5 | 2.77 | HRCU-A-CB (Split System: Heat Pump with Remote Outdoor Unit-Air-Source) | N/A
212624557 | Central Heat Pump | COLEMAN | HMH72B341 | ASPEN |  | C(A,C,D,E)36B24+TDR | TL8E080C16UH11 | 29200 |  |  | 16.7 | 8.5 | 34000 |  |  | 27400 | 80.59% | 2.67 | Both | 607.5 | 2.43 | HRCU-A-CB (Split System: Heat Pump with Remote Outdoor Unit-Air-Source) | N/A
212624559 | Central Heat Pump | COLEMAN | HMH72B341 | ASPEN |  | C(A,C,D,E)36A44+TDR | TM8V080C16MP12 | 32000 |  |  | 17.5 | 8.5 | 34000 |  |  | 27400 | 80.59% | 2.67 | Both | 667.5 | 2.67 | HRCU-A-CB (Split System: Heat Pump with Remote Outdoor Unit-Air-Source) | N/A
212624625 | Central Heat Pump | COLEMAN | HMH72B341 | ASPEN |  | D(A,C,E)42C34+TDR | TM8V100C16MP12 | 32800 |  |  | 17.5 | 8.5 | 34000 |  |  | 27400 | 80.59% | 2.67 | Both | 682.5 | 2.73 | HRCU-A-CB (Split System: Heat Pump with Remote Outdoor Unit-Air-Source) | N/A
212624708 | Central Heat Pump | COLEMAN | HMH72B341 | ASPEN |  | D(A,C,E)48D34+TDR | TPLC080C16MP13 | 33400 |  |  | 17.5 | 8.1 | 33800 |  |  | 27400 | 81.07% | 2.47 | Both | 695 | 2.78 | HRCU-A-CB (Split System: Heat Pump with Remote Outdoor Unit-Air-Source) | N/A
212624710 | Central Heat Pump | COLEMAN | HMH72B341 | ASPEN |  | C(A,C,D,E)36B24+TDR | TPLC100C16MP13 | 29200 |  |  | 16.7 | 8.1 | 33800 |  |  | 27400 | 81.07% | 2.47 | Both | 607.5 | 2.43 | HRCU-A-CB (Split System: Heat Pump with Remote Outdoor Unit-Air-Source) | N/A
212624226 | Central Heat Pump | COLEMAN | HMH72B341 | ASPEN |  | C(A,C,D,E)48C24+TDR | TMLE040A12MP11 | 32000 |  |  | 18 | 8.1 | 33400 |  |  | 29000 | 86.83% | 2.48 | Both | 667.5 | 2.67 | HRCU-A-CB (Split System: Heat Pump with Remote Outdoor Unit-Air-Source) | N/A
214719868 | Central Heat Pump | COLEMAN | HH836E2S11 |  |  | CTU48C5XFS1+TXV | TL9E080C16UH11 | 32600 |  |  | 18 | 8.5 | 31000 |  |  | 25400 | 81.94% | 2 | Both | 680 | 2.72 | HRCU-A-CB (Split System: Heat Pump with Remote Outdoor Unit-Air-Source) | N/A
211390125 | Central Heat Pump | CHAMPION HEATING AND COOLING | HMH72B341 |  |  | XAHC30CXXN1+TXV | TPLC080C16MP13 | 32400 |  |  | 17 | 8.1 | 32400 |  |  | 22800 | 70.37% | 2 | Both | 675 | 2.7 | HRCU-A-CB (Split System: Heat Pump with Remote Outdoor Unit-Air-Source) | N/A
212624707 | Central Heat Pump | COLEMAN | HMH72B341 | ASPEN |  | D(A,C,E)48D24+TDR | TPLC080C16MP13 | 31000 |  |  | 17.3 | 8.1 | 33800 |  |  | 27400 | 81.07% | 2.47 | Both | 645 | 2.58 | HRCU-A-CB (Split System: Heat Pump with Remote Outdoor Unit-Air-Source) | N/A
211388932 | Central Heat Pump | CHAMPION HEATING AND COOLING | HMH72B341 |  |  | XAUB30CXXN1+TXV | TM9E080B12MP12 | 32800 |  |  | 17.5 | 8.1 | 33600 |  |  | 23600 | 70.24% | 2.02 | Both | 682.5 | 2.73 | HRCU-A-CB (Split System: Heat Pump with Remote Outdoor Unit-Air-Source) | N/A
211389432 | Central Heat Pump | CHAMPION HEATING AND COOLING | HMH72B341 |  |  | XAFC30CXXN1+TXV | TM8Y100C20MP11 | 33600 |  |  | 18 | 8.5 | 33600 |  |  | 23600 | 70.24% | 2.06 | Both | 700 | 2.8 | HRCU-A-CB (Split System: Heat Pump with Remote Outdoor Unit-Air-Source) | N/A
212624415 | Central Heat Pump | COLEMAN | HMH72B341 | ASPEN |  | D(A,C,E)42D34+TDR | TM9Y080C16MP11 | 33200 |  |  | 18.5 | 8.5 | 34000 |  |  | 28000 | 82.35% | 2.66 | Both | 692.5 | 2.77 | HRCU-A-CB (Split System: Heat Pump with Remote Outdoor Unit-Air-Source) | N/A
212624418 | Central Heat Pump | COLEMAN | HMH72B341 | ASPEN |  | D(A,C,E)48B34+TDR | TM9Y080C16MP11 | 32600 |  |  | 18.5 | 8.5 | 34000 |  |  | 28000 | 82.35% | 2.66 | Both | 680 | 2.72 | HRCU-A-CB (Split System: Heat Pump with Remote Outdoor Unit-Air-Source) | N/A
212624566 | Central Heat Pump | COLEMAN | HMH72B341 | ASPEN |  | C(A,C,D,E)36C24+TDR | TM8V080C16MP12 | 29800 |  |  | 16.9 | 8.5 | 34000 |  |  | 27400 | 80.59% | 2.67 | Both | 620 | 2.48 | HRCU-A-CB (Split System: Heat Pump with Remote Outdoor Unit-Air-Source) | N/A
212624618 | Central Heat Pump | COLEMAN | HMH72B341 | ASPEN |  | D(A,C,E)36B44+TDR | TM8V100C16MP12 | 33000 |  |  | 17.5 | 8.5 | 34000 |  |  | 27400 | 80.59% | 2.67 | Both | 687.5 | 2.75 | HRCU-A-CB (Split System: Heat Pump with Remote Outdoor Unit-Air-Source) | N/A
212624634 | Central Heat Pump | COLEMAN | HMH72B341 | ASPEN |  | D(A,C,E)48D34+TDR | TM8V100C16MP12 | 33400 |  |  | 17.5 | 8.5 | 34000 |  |  | 27400 | 80.59% | 2.67 | Both | 695 | 2.78 | HRCU-A-CB (Split System: Heat Pump with Remote Outdoor Unit-Air-Source) | N/A
212624590 | Central Heat Pump | COLEMAN | HMH72B341 | ASPEN |  | D(A,C,E)48B34+TDR | TM8V080C16MP12 | 32600 |  |  | 17.5 | 8.5 | 34000 |  |  | 27400 | 80.59% | 2.67 | Both | 680 | 2.72 | HRCU-A-CB (Split System: Heat Pump with Remote Outdoor Unit-Air-Source) | N/A
212624658 | Central Heat Pump | COLEMAN | HMH72B341 | ASPEN |  | C(A,C,D,E)48D24+TDR | TMLV100C16MP12 | 31000 |  |  | 17.3 | 8.1 | 33800 |  |  | 27400 | 81.07% | 2.47 | Both | 645 | 2.58 | HRCU-A-CB (Split System: Heat Pump with Remote Outdoor Unit-Air-Source) | N/A
212624659 | Central Heat Pump | COLEMAN | HMH72B341 | ASPEN |  | D(A,C,E)36A44+TDR | TMLV100C16MP12 | 32000 |  |  | 17.5 | 8.1 | 33800 |  |  | 27400 | 81.07% | 2.47 | Both | 667.5 | 2.67 | HRCU-A-CB (Split System: Heat Pump with Remote Outdoor Unit-Air-Source) | N/A
212624858 | Central Heat Pump | COLEMAN | HMH72B341 | ASPEN |  | C(A,C,D,E)42B24+TDR | CP9C100C16MP13 | 29800 |  |  | 16.9 | 8.1 | 34000 |  |  | 27000 | 79.41% | 2.48 | Both | 620 | 2.48 | HRCU-A-CB (Split System: Heat Pump with Remote Outdoor Unit-Air-Source) | N/A
212624577 | Central Heat Pump | COLEMAN | HMH72B341 | ASPEN |  | D(A,C,E)36B34+TDR | TM8V080C16MP12 | 32000 |  |  | 17.5 | 8.5 | 34000 |  |  | 27400 | 80.59% | 2.67 | Both | 667.5 | 2.67 | HRCU-A-CB (Split System: Heat Pump with Remote Outdoor Unit-Air-Source) | N/A
212624591 | Central Heat Pump | COLEMAN | HMH72B341 | ASPEN |  | D(A,C,E)48C24+TDR | TM8V080C16MP12 | 30600 |  |  | 17.2 | 8.5 | 34000 |  |  | 27400 | 80.59% | 2.67 | Both | 637.5 | 2.55 | HRCU-A-CB (Split System: Heat Pump with Remote Outdoor Unit-Air-Source) | N/A
212624593 | Central Heat Pump | COLEMAN | HMH72B341 | ASPEN |  | D(A,C,E)48C34+TDR | TM8V080C16MP12 | 33200 |  |  | 17.5 | 8.5 | 34000 |  |  | 27400 | 80.59% | 2.67 | Both | 692.5 | 2.77 | HRCU-A-CB (Split System: Heat Pump with Remote Outdoor Unit-Air-Source) | N/A
212624719 | Central Heat Pump | COLEMAN | HMH72B341 | ASPEN |  | C(A,C,D,E)48B24+TDR | TPLC100C16MP13 | 30200 |  |  | 17 | 8.1 | 33800 |  |  | 27400 | 81.07% | 2.47 | Both | 630 | 2.52 | HRCU-A-CB (Split System: Heat Pump with Remote Outdoor Unit-Air-Source) | N/A
212624231 | Central Heat Pump | COLEMAN | HMH72B341 | ASPEN |  | D(A,C,E)42D34+TDR | TMLE040A12MP11 | 32800 |  |  | 18 | 8.1 | 33400 |  |  | 29000 | 86.83% | 2.48 | Both | 682.5 | 2.73 | HRCU-A-CB (Split System: Heat Pump with Remote Outdoor Unit-Air-Source) | N/A
212624650 | Central Heat Pump | COLEMAN | HMH72B341 | ASPEN |  | C(A,C,D,E)42C24+TDR | TMLV100C16MP12 | 30200 |  |  | 17 | 8.1 | 33800 |  |  | 27400 | 81.07% | 2.47 | Both | 630 | 2.52 | HRCU-A-CB (Split System: Heat Pump with Remote Outdoor Unit-Air-Source) | N/A
212624351 | Central Heat Pump | COLEMAN | HMH72B341 | ASPEN |  | D(A,C,E)48A34+TDR | TM8V100C16MP12 | 32200 |  |  | 17.5 | 8.4 | 34000 |  |  | 27400 | 80.59% | 2.65 | Both | 670 | 2.68 | HRCU-A-CB (Split System: Heat Pump with Remote Outdoor Unit-Air-Source) | N/A
212624259 | Central Heat Pump | COLEMAN | HMH72B341 | ASPEN |  | C(A,C,D,E)36D24+TDR | TMLE080C16MP11 | 31800 |  |  | 18 | 8.1 | 33000 |  |  | 29000 | 87.88% | 2.49 | Both | 662.5 | 2.65 | HRCU-A-CB (Split System: Heat Pump with Remote Outdoor Unit-Air-Source) | N/A
212625008 | Central Heat Pump | COLEMAN | HMH72B341 | ASPEN |  | D(A,C,E)42B34+TDR | TM8Y100C16MP11 | 32400 |  |  | 18.5 | 8.5 | 34000 |  |  | 27400 | 80.59% | 2.67 | Both | 675 | 2.7 | HRCU-A-CB (Split System: Heat Pump with Remote Outdoor Unit-Air-Source) | N/A
212625028 | Central Heat Pump | COLEMAN | HMH72B341 | ASPEN |  | C(A,C,D,E)36A44+TDR | TM9V100C16MP12 | 32000 |  |  | 17.5 | 8.5 | 34000 |  |  | 27400 | 80.59% | 2.67 | Both | 667.5 | 2.67 | HRCU-A-CB (Split System: Heat Pump with Remote Outdoor Unit-Air-Source) | N/A
212624507 | Central Heat Pump | COLEMAN | HMH72B341 | ASPEN |  | C(A,C,D,E)36D24+TDR | CPLC100C16MP13 | 30200 |  |  | 17 | 8.1 | 33800 |  |  | 27400 | 81.07% | 2.47 | Both | 630 | 2.52 | HRCU-A-CB (Split System: Heat Pump with Remote Outdoor Unit-Air-Source) | N/A
212624970 | Central Heat Pump | COLEMAN | HMH72B341 | ASPEN |  | C(A,C,D,E)36C24+TDR | TM8Y100C16MP11 | 29800 |  |  | 17.8 | 8.5 | 34000 |  |  | 27400 | 80.59% | 2.67 | Both | 620 | 2.48 | HRCU-A-CB (Split System: Heat Pump with Remote Outdoor Unit-Air-Source) | N/A
212625033 | Central Heat Pump | COLEMAN | HMH72B341 | ASPEN |  | C(A,C,D,E)36C24+TDR | TM9V100C16MP12 | 29800 |  |  | 16.9 | 8.5 | 34000 |  |  | 27400 | 80.59% | 2.67 | Both | 620 | 2.48 | HRCU-A-CB (Split System: Heat Pump with Remote Outdoor Unit-Air-Source) | N/A
212625067 | Central Heat Pump | COLEMAN | HMH72B341 | ASPEN |  | D(A,C,E)42C24+TDR | TM9V100C16MP12 | 30200 |  |  | 17 | 8.5 | 34000 |  |  | 27400 | 80.59% | 2.67 | Both | 630 | 2.52 | HRCU-A-CB (Split System: Heat Pump with Remote Outdoor Unit-Air-Source) | N/A
212624433 | Central Heat Pump | COLEMAN | HMH72B341 | ASPEN |  | D(A,C,E)48C34+TDR | TM8E120C16MP11 | 33200 |  |  | 18 | 8.5 | 34000 |  |  | 28800 | 84.71% | 2.79 | Both | 692.5 | 2.77 | HRCU-A-CB (Split System: Heat Pump with Remote Outdoor Unit-Air-Source) | N/A
212625135 | Central Heat Pump | COLEMAN | HMH72B341 | ASPEN |  | D(A,C,E)42C34+TDR | TP9C100C16MP13 | 32800 |  |  | 17.5 | 8.1 | 34000 |  |  | 27400 | 80.59% | 2.47 | Both | 682.5 | 2.73 | HRCU-A-CB (Split System: Heat Pump with Remote Outdoor Unit-Air-Source) | N/A
212625150 | Central Heat Pump | COLEMAN | HMH72B341 | ASPEN |  | D(A,C,E)48D24+TDR | TP9C100C16MP13 | 31000 |  |  | 17.3 | 8.1 | 34000 |  |  | 27400 | 80.59% | 2.47 | Both | 645 | 2.58 | HRCU-A-CB (Split System: Heat Pump with Remote Outdoor Unit-Air-Source) | N/A
212624284 | Central Heat Pump | COLEMAN | HMH72B341 | ASPEN |  | C(A,C,D,E)42D24+TDR | TM9E080C16MP12 | 32200 |  |  | 18 | 8.1 | 33000 |  |  | 29200 | 88.48% | 2.49 | Both | 670 | 2.68 | HRCU-A-CB (Split System: Heat Pump with Remote Outdoor Unit-Air-Source) | N/A
212624516 | Central Heat Pump | COLEMAN | HMH72B341 | ASPEN |  | C(A,C,D,E)48C24+TDR | CPLC100C16MP13 | 30600 |  |  | 17.2 | 8.1 | 33800 |  |  | 27400 | 81.07% | 2.47 | Both | 637.5 | 2.55 | HRCU-A-CB (Split System: Heat Pump with Remote Outdoor Unit-Air-Source) | N/A
212624901 | Central Heat Pump | COLEMAN | HMH72B341 | ASPEN |  | D(A,C,E)48D34+TDR | CP9C100C16MP13 | 33400 |  |  | 17.5 | 8.1 | 34000 |  |  | 27400 | 80.59% | 2.47 | Both | 695 | 2.78 | HRCU-A-CB (Split System: Heat Pump with Remote Outdoor Unit-Air-Source) | N/A
212624918 | Central Heat Pump | COLEMAN | HMH72B341 | ASPEN |  | C(A,C,D,E)48D24+TDR | TM8Y080C16MP11 | 31000 |  |  | 18.2 | 8.5 | 34000 |  |  | 27400 | 80.59% | 2.67 | Both | 645 | 2.58 | HRCU-A-CB (Split System: Heat Pump with Remote Outdoor Unit-Air-Source) | N/A
212625026 | Central Heat Pump | COLEMAN | HMH72B341 | ASPEN |  | D(A,C,E)48D34+TDR | TM8Y100C16MP11 | 33400 |  |  | 18.5 | 8.5 | 34000 |  |  | 27400 | 80.59% | 2.67 | Both | 695 | 2.78 | HRCU-A-CB (Split System: Heat Pump with Remote Outdoor Unit-Air-Source) | N/A
212624893 | Central Heat Pump | COLEMAN | HMH72B341 | ASPEN |  | D(A,C,E)42D24+TDR | CP9C100C16MP13 | 30600 |  |  | 17.2 | 8.1 | 34000 |  |  | 27400 | 80.59% | 2.47 | Both | 637.5 | 2.55 | HRCU-A-CB (Split System: Heat Pump with Remote Outdoor Unit-Air-Source) | N/A
212625076 | Central Heat Pump | COLEMAN | HMH72B341 | ASPEN |  | D(A,C,E)48B34+TDR | TM9V100C16MP12 | 32600 |  |  | 17.5 | 8.5 | 34000 |  |  | 27400 | 80.59% | 2.67 | Both | 680 | 2.72 | HRCU-A-CB (Split System: Heat Pump with Remote Outdoor Unit-Air-Source) | N/A
212624443 | Central Heat Pump | COLEMAN | HMH72B341 | ASPEN |  | D(A,C,E)48C34+TDR | TMLE120C16MP11 | 33200 |  |  | 18 | 8.1 | 33000 |  |  | 29200 | 88.48% | 2.5 | Both | 692.5 | 2.77 | HRCU-A-CB (Split System: Heat Pump with Remote Outdoor Unit-Air-Source) | N/A
212624908 | Central Heat Pump | COLEMAN | HMH72B341 | ASPEN |  | C(A,C,D,E)36C34+TDR | TM8Y080C16MP11 | 32400 |  |  | 18.5 | 8.5 | 34000 |  |  | 27400 | 80.59% | 2.67 | Both | 675 | 2.7 | HRCU-A-CB (Split System: Heat Pump with Remote Outdoor Unit-Air-Source) | N/A
212625125 | Central Heat Pump | COLEMAN | HMH72B341 | ASPEN |  | D(A,C,E)36D34+TDR | TP9C100C16MP13 | 32800 |  |  | 17.5 | 8.1 | 34000 |  |  | 27400 | 80.59% | 2.47 | Both | 682.5 | 2.73 | HRCU-A-CB (Split System: Heat Pump with Remote Outdoor Unit-Air-Source) | N/A
212625127 | Central Heat Pump | COLEMAN | HMH72B341 | ASPEN |  | D(A,C,E)42A44+TDR | TP9C100C16MP13 | 32400 |  |  | 17.5 | 8.1 | 34000 |  |  | 27400 | 80.59% | 2.47 | Both | 675 | 2.7 | HRCU-A-CB (Split System: Heat Pump with Remote Outdoor Unit-Air-Source) | N/A
212625142 | Central Heat Pump | COLEMAN | HMH72B341 | ASPEN |  | D(A,C,E)48B34+TDR | TP9C100C16MP13 | 32600 |  |  | 17.5 | 8.1 | 34000 |  |  | 27400 | 80.59% | 2.47 | Both | 680 | 2.72 | HRCU-A-CB (Split System: Heat Pump with Remote Outdoor Unit-Air-Source) | N/A
212625058 | Central Heat Pump | COLEMAN | HMH72B341 | ASPEN |  | D(A,C,E)36C34+TDR | TM9V100C16MP12 | 32400 |  |  | 17.5 | 8.5 | 34000 |  |  | 27400 | 80.59% | 2.67 | Both | 675 | 2.7 | HRCU-A-CB (Split System: Heat Pump with Remote Outdoor Unit-Air-Source) | N/A
212625059 | Central Heat Pump | COLEMAN | HMH72B341 | ASPEN |  | D(A,C,E)36D24+TDR | TM9V100C16MP12 | 30200 |  |  | 17 | 8.5 | 34000 |  |  | 27400 | 80.59% | 2.67 | Both | 630 | 2.52 | HRCU-A-CB (Split System: Heat Pump with Remote Outdoor Unit-Air-Source) | N/A
212624426 | Central Heat Pump | COLEMAN | HMH72B341 | ASPEN |  | C(A,C,D,E)42D24+TDR | TM8E120C16MP11 | 32400 |  |  | 18 | 8.5 | 34000 |  |  | 28800 | 84.71% | 2.79 | Both | 675 | 2.7 | HRCU-A-CB (Split System: Heat Pump with Remote Outdoor Unit-Air-Source) | N/A
212624442 | Central Heat Pump | COLEMAN | HMH72B341 | ASPEN |  | D(A,C,E)42D34+TDR | TMLE120C16MP11 | 33200 |  |  | 18 | 8.1 | 33000 |  |  | 29200 | 88.48% | 2.5 | Both | 692.5 | 2.77 | HRCU-A-CB (Split System: Heat Pump with Remote Outdoor Unit-Air-Source) | N/A
212625056 | Central Heat Pump | COLEMAN | HMH72B341 | ASPEN |  | D(A,C,E)36B44+TDR | TM9V100C16MP12 | 33000 |  |  | 17.5 | 8.5 | 34000 |  |  | 27400 | 80.59% | 2.67 | Both | 687.5 | 2.75 | HRCU-A-CB (Split System: Heat Pump with Remote Outdoor Unit-Air-Source) | N/A
212624436 | Central Heat Pump | COLEMAN | HMH72B341 | ASPEN |  | C(A,C,D,E)36D24+TDR | TMLE120C16MP11 | 32000 |  |  | 18 | 8.1 | 33000 |  |  | 29200 | 88.48% | 2.5 | Both | 667.5 | 2.67 | HRCU-A-CB (Split System: Heat Pump with Remote Outdoor Unit-Air-Source) | N/A
212625140 | Central Heat Pump | COLEMAN | HMH72B341 | ASPEN |  | D(A,C,E)42D34+TDR | TP9C100C16MP13 | 33200 |  |  | 17.5 | 8.1 | 34000 |  |  | 27400 | 80.59% | 2.47 | Both | 692.5 | 2.77 | HRCU-A-CB (Split System: Heat Pump with Remote Outdoor Unit-Air-Source) | N/A
212625190 | Central Heat Pump | COLEMAN | HMH72B341 | ASPEN |  | C(A,C,D,E)42C24+TDR | TM8Y100C20MP11 | 32200 |  |  | 18 | 8.5 | 34000 |  |  | 30200 | 88.82% | 2.85 | Both | 670 | 2.68 | HRCU-A-CB (Split System: Heat Pump with Remote Outdoor Unit-Air-Source) | N/A
212625060 | Central Heat Pump | COLEMAN | HMH72B341 | ASPEN |  | D(A,C,E)36D34+TDR | TM9V100C16MP12 | 32800 |  |  | 17.5 | 8.5 | 34000 |  |  | 27400 | 80.59% | 2.67 | Both | 682.5 | 2.73 | HRCU-A-CB (Split System: Heat Pump with Remote Outdoor Unit-Air-Source) | N/A
212625078 | Central Heat Pump | COLEMAN | HMH72B341 | ASPEN |  | D(A,C,E)48C24+TDR | TM9V100C16MP12 | 30600 |  |  | 17.2 | 8.5 | 34000 |  |  | 27400 | 80.59% | 2.67 | Both | 637.5 | 2.55 | HRCU-A-CB (Split System: Heat Pump with Remote Outdoor Unit-Air-Source) | N/A
212624424 | Central Heat Pump | COLEMAN | HMH72B341 | ASPEN |  | C(A,C,D,E)42C24+TDR | TM8E120C16MP11 | 32000 |  |  | 18 | 8.5 | 34000 |  |  | 28800 | 84.71% | 2.79 | Both | 667.5 | 2.67 | HRCU-A-CB (Split System: Heat Pump with Remote Outdoor Unit-Air-Source) | N/A
212624440 | Central Heat Pump | COLEMAN | HMH72B341 | ASPEN |  | C(A,C,D,E)48C24+TDR | TMLE120C16MP11 | 32400 |  |  | 18 | 8.1 | 33000 |  |  | 29200 | 88.48% | 2.5 | Both | 675 | 2.7 | HRCU-A-CB (Split System: Heat Pump with Remote Outdoor Unit-Air-Source) | N/A
212624900 | Central Heat Pump | COLEMAN | HMH72B341 | ASPEN |  | D(A,C,E)48D24+TDR | CP9C100C16MP13 | 31000 |  |  | 17.3 | 8.1 | 34000 |  |  | 27400 | 80.59% | 2.47 | Both | 645 | 2.58 | HRCU-A-CB (Split System: Heat Pump with Remote Outdoor Unit-Air-Source) | N/A
212624916 | Central Heat Pump | COLEMAN | HMH72B341 | ASPEN |  | C(A,C,D,E)48C24+TDR | TM8Y080C16MP11 | 30600 |  |  | 18.1 | 8.5 | 34000 |  |  | 27400 | 80.59% | 2.67 | Both | 637.5 | 2.55 | HRCU-A-CB (Split System: Heat Pump with Remote Outdoor Unit-Air-Source) | N/A
212624432 | Central Heat Pump | COLEMAN | HMH72B341 | ASPEN |  | D(A,C,E)42D34+TDR | TM8E120C16MP11 | 33200 |  |  | 18 | 8.5 | 34000 |  |  | 28800 | 84.71% | 2.79 | Both | 692.5 | 2.77 | HRCU-A-CB (Split System: Heat Pump with Remote Outdoor Unit-Air-Source) | N/A
212624457 | Central Heat Pump | COLEMAN | HMH72B341 | ASPEN |  | C(A,C,D,E)42B34+TDR | TM8Y080C16MP11 | 32200 |  |  | 18.5 | 8.4 | 34000 |  |  | 27400 | 80.59% | 2.65 | Both | 670 | 2.68 | HRCU-A-CB (Split System: Heat Pump with Remote Outdoor Unit-Air-Source) | N/A
212624459 | Central Heat Pump | COLEMAN | HMH72B341 | ASPEN |  | D(A,C,E)48A34+TDR | TM8Y080C16MP11 | 32200 |  |  | 18.5 | 8.4 | 34000 |  |  | 27400 | 80.59% | 2.65 | Both | 670 | 2.68 | HRCU-A-CB (Split System: Heat Pump with Remote Outdoor Unit-Air-Source) | N/A
212625278 | Central Heat Pump | COLEMAN | HMH72B341 | ASPEN |  | D(A,C,E)42D24+TDR | TL8E100C20UH11 | 30600 |  |  | 17.1 | 8.5 | 34000 |  |  | 27400 | 80.59% | 2.69 | Both | 637.5 | 2.55 | HRCU-A-CB (Split System: Heat Pump with Remote Outdoor Unit-Air-Source) | N/A
212625309 | Central Heat Pump | COLEMAN | HMH72B341 | ASPEN |  | D(A,C,E)42C24+TDR | TM9V100C20MP12 | 30000 |  |  | 17 | 8.5 | 34000 |  |  | 28000 | 82.35% | 2.69 | Both | 625 | 2.5 | HRCU-A-CB (Split System: Heat Pump with Remote Outdoor Unit-Air-Source) | N/A
212624943 | Central Heat Pump | COLEMAN | HMH72B341 | ASPEN |  | D(A,C,E)42C34+TDR | TM8Y080C16MP11 | 32800 |  |  | 18.5 | 8.5 | 34000 |  |  | 27400 | 80.59% | 2.67 | Both | 682.5 | 2.73 | HRCU-A-CB (Split System: Heat Pump with Remote Outdoor Unit-Air-Source) | N/A
212624423 | Central Heat Pump | COLEMAN | HMH72B341 | ASPEN |  | C(A,C,D,E)36D24+TDR | TM8E120C16MP11 | 32000 |  |  | 18 | 8.5 | 34000 |  |  | 28800 | 84.71% | 2.79 | Both | 667.5 | 2.67 | HRCU-A-CB (Split System: Heat Pump with Remote Outdoor Unit-Air-Source) | N/A
212624441 | Central Heat Pump | COLEMAN | HMH72B341 | ASPEN |  | C(A,C,D,E)48D24+TDR | TMLE120C16MP11 | 32800 |  |  | 18 | 8.1 | 33000 |  |  | 29200 | 88.48% | 2.5 | Both | 682.5 | 2.73 | HRCU-A-CB (Split System: Heat Pump with Remote Outdoor Unit-Air-Source) | N/A
212625145 | Central Heat Pump | COLEMAN | HMH72B341 | ASPEN |  | D(A,C,E)48C24+TDR | TP9C100C16MP13 | 30600 |  |  | 17.2 | 8.1 | 34000 |  |  | 27400 | 80.59% | 2.47 | Both | 637.5 | 2.55 | HRCU-A-CB (Split System: Heat Pump with Remote Outdoor Unit-Air-Source) | N/A
212624458 | Central Heat Pump | COLEMAN | HMH72B341 | ASPEN |  | C(A,C,D,E)48A34+TDR | TM8Y080C16MP11 | 32200 |  |  | 18.5 | 8.4 | 34000 |  |  | 27400 | 80.59% | 2.65 | Both | 670 | 2.68 | HRCU-A-CB (Split System: Heat Pump with Remote Outdoor Unit-Air-Source) | N/A
212624899 | Central Heat Pump | COLEMAN | HMH72B341 | ASPEN |  | D(A,C,E)48C34+TDR | CP9C100C16MP13 | 33200 |  |  | 17.5 | 8.1 | 34000 |  |  | 27400 | 80.59% | 2.47 | Both | 692.5 | 2.77 | HRCU-A-CB (Split System: Heat Pump with Remote Outdoor Unit-Air-Source) | N/A
212625172 | Central Heat Pump | COLEMAN | HMH72B341 | ASPEN |  | D(A,C,E)48C34+TDR | TL9E100C20UH11 | 33400 |  |  | 17 | 8.5 | 34000 |  |  | 29200 | 85.88% | 2.81 | Both | 695 | 2.78 | HRCU-A-CB (Split System: Heat Pump with Remote Outdoor Unit-Air-Source) | N/A
212624940 | Central Heat Pump | COLEMAN | HMH72B341 | ASPEN |  | D(A,C,E)42C24+TDR | TM8Y080C16MP11 | 30200 |  |  | 17.9 | 8.5 | 34000 |  |  | 27400 | 80.59% | 2.67 | Both | 630 | 2.52 | HRCU-A-CB (Split System: Heat Pump with Remote Outdoor Unit-Air-Source) | N/A
214066635 | Central Heat Pump | RUSSELL | RD17AZ36AJ3N |  |  | TCFZ3621MTANM | S97MV0603A17DHS | 34200 |  |  | 18 | 8.1 | 34200 |  |  | 29600 | 86.55% | 1.9 | Both | 712.5 | 2.85 | HRCU-A-CB (Split System: Heat Pump with Remote Outdoor Unit-Air-Source) | Yes
210106910 | Central Heat Pump | RUSSELL | SP18AZ24AJVC |  |  | TCFZ2421HEAAM | S962V0403A17M4S | 22800 |  |  | 20 | 8.5 | 22800 |  |  | 26000 | 114% | 2.1 | Both | 475 | 1.9 | HRCU-A-CB (Split System: Heat Pump with Remote Outdoor Unit-Air-Source) | No
214066595 | Central Heat Pump | RUSSELL | RD17AZ36AJ3N |  |  | TCFZ3621MTANM | S801V0754A17DZ | 34200 |  |  | 18 | 8.1 | 34200 |  |  | 29600 | 86.55% | 1.9 | Both | 712.5 | 2.85 | HRCU-A-CB (Split System: Heat Pump with Remote Outdoor Unit-Air-Source) | Yes
210106925 | Central Heat Pump | RUSSELL | SP18AZ24AJVC |  |  | TCFZ2421HEAAM | S98MV0603A17UPS | 22800 |  |  | 20 | 8.5 | 22800 |  |  | 26000 | 114% | 2.1 | Both | 475 | 1.9 | HRCU-A-CB (Split System: Heat Pump with Remote Outdoor Unit-Air-Source) | No
214066577 | Central Heat Pump | RUSSELL | RD17AZ36AJ3N |  |  | TCFZ3621MTANM | S801V0504A17UHU | 34200 |  |  | 18 | 8.1 | 34200 |  |  | 29800 | 87.13% | 1.9 | Both | 712.5 | 2.85 | HRCU-A-CB (Split System: Heat Pump with Remote Outdoor Unit-Air-Source) | Yes
214066592 | Central Heat Pump | RUSSELL | RD17AZ36AJ3N |  |  | TCFZ3621MTANM | S801V0755A21UHN | 34200 |  |  | 18 | 8.1 | 34200 |  |  | 29400 | 85.96% | 2 | Both | 712.5 | 2.85 | HRCU-A-CB (Split System: Heat Pump with Remote Outdoor Unit-Air-Source) | Yes
210106975 | Central Heat Pump | RUSSELL | SP18AZ48AJVC |  |  | TCFZ6021SEAAM | S97MV1005A21DHS | 44500 |  |  | 19 | 8.1 | 43500 |  |  | 45000 | 103.4% | 2 | Both | 927.5 | 3.71 | HRCU-A-CB (Split System: Heat Pump with Remote Outdoor Unit-Air-Source) | N/A
210106907 | Central Heat Pump | RUSSELL | SP18AZ60AJVC |  |  | SHMVZ6021SEACA |  | 53000 |  |  | 18 | 8.5 | 48500 |  |  | 45500 | 93.81% | 1.8 | Both | 1105 | 4.42 | HRCU-A-CB (Split System: Heat Pump with Remote Outdoor Unit-Air-Source) | N/A
215375435 | Central Heat Pump | BOSCH | BOVD-36HDN1-M20G | ASPEN |  | D(A,C,E)36A36+TDR | BGH96M100C5B | 29800 |  |  | 18 | 8.7 | 25400 |  |  | 25600 | 100.8% | 3.03 | Both | 620 | 2.48 | HRCU-A-CB (Split System: Heat Pump with Remote Outdoor Unit-Air-Source) | N/A
215057513 | Central Heat Pump | BOSCH | BOVD-36HDN1-M20G | ASPEN |  | L(E,G)M36F4 |  | 32200 |  |  | 18 | 9 | 33200 |  |  | 24000 | 72.29% | 1.9 | Both | 670 | 2.68 | HRCU-A-CB (Split System: Heat Pump with Remote Outdoor Unit-Air-Source) | N/A
215057504 | Central Heat Pump | BOSCH | BOVD-36HDN1-M20G | ASPEN |  | L(E,G)M36C4 |  | 31200 |  |  | 17 | 8.1 | 33000 |  |  | 24000 | 72.73% | 1.9 | Both | 650 | 2.6 | HRCU-A-CB (Split System: Heat Pump with Remote Outdoor Unit-Air-Source) | N/A
212625065 | Central Heat Pump | COLEMAN | HMH72B341 | ASPEN |  | D(A,C,E)42B34+TDR | TM9V100C16MP12 | 32400 |  |  | 17.5 | 8.5 | 34000 |  |  | 27400 | 80.59% | 2.67 | Both | 675 | 2.7 | HRCU-A-CB (Split System: Heat Pump with Remote Outdoor Unit-Air-Source) | N/A
212625122 | Central Heat Pump | COLEMAN | HMH72B341 | ASPEN |  | D(A,C,E)36D24+TDR | TP9C100C16MP13 | 30200 |  |  | 17 | 8.1 | 34000 |  |  | 27400 | 80.59% | 2.47 | Both | 630 | 2.52 | HRCU-A-CB (Split System: Heat Pump with Remote Outdoor Unit-Air-Source) | N/A
212624452 | Central Heat Pump | COLEMAN | HMH72B341 | ASPEN |  | C(A,C,D,E)42B24+TDR | TPLC080C16MP13 | 29800 |  |  | 16.9 | 8.1 | 33800 |  |  | 27200 | 80.47% | 2.48 | Both | 620 | 2.48 | HRCU-A-CB (Split System: Heat Pump with Remote Outdoor Unit-Air-Source) | N/A
212625167 | Central Heat Pump | COLEMAN | HMH72B341 | ASPEN |  | D(A,C,E)36B44+TDR | TL9E100C20UH11 | 33400 |  |  | 17 | 8.5 | 34000 |  |  | 29200 | 85.88% | 2.81 | Both | 695 | 2.78 | HRCU-A-CB (Split System: Heat Pump with Remote Outdoor Unit-Air-Source) | N/A
212624083 | Central Heat Pump | COLEMAN | HMH72B341 | ASPEN |  | C(A,C,D,E)42C24+TDR | TM8V060A12MP12 | 31600 |  |  | 17.5 | 8.1 | 33400 |  |  | 28800 | 86.23% | 2.49 | Both | 657.5 | 2.63 | HRCU-A-CB (Split System: Heat Pump with Remote Outdoor Unit-Air-Source) | N/A
212625051 | Central Heat Pump | COLEMAN | HMH72B341 | ASPEN |  | D(A,C,E)36A44+TDR | TM9V100C16MP12 | 32000 |  |  | 17.5 | 8.5 | 34000 |  |  | 27400 | 80.59% | 2.67 | Both | 667.5 | 2.67 | HRCU-A-CB (Split System: Heat Pump with Remote Outdoor Unit-Air-Source) | N/A
212625069 | Central Heat Pump | COLEMAN | HMH72B341 | ASPEN |  | D(A,C,E)42C34+TDR | TM9V100C16MP12 | 32800 |  |  | 17.5 | 8.5 | 34000 |  |  | 27400 | 80.59% | 2.67 | Both | 682.5 | 2.73 | HRCU-A-CB (Split System: Heat Pump with Remote Outdoor Unit-Air-Source) | N/A
213204441 | Central Heat Pump | TEMPSTAR | DLCURAH24ABK | ASPEN |  | D(A,C,E)24B44+TDR | *80ES(N,L)0702116A* | 23800 |  |  | 17 | 8.1 | 26200 |  |  | 26800 | 102.3% | 2.7 | Both | 495 | 1.98 | HRCU-A-CB (Split System: Heat Pump with Remote Outdoor Unit-Air-Source) | N/A
210692353 | Central Heat Pump | DAIKIN | DZ9VCA3610A* |  |  | CHPF3743C6B*+TXV | D*96SC0805CUA* | 33400 |  |  | 18 | 8.2 | 34000 |  |  | 24400 | 71.76% | 1.8 | Both | 695 | 2.78 | HRCU-A-CB (Split System: Heat Pump with Remote Outdoor Unit-Air-Source) | N/A
211244669 | Central Heat Pump | KEEPRITE | DLCURAH24ABK |  |  | EN(A,D)4X30L17** | *96VTN0601714A* | 24000 |  |  | 16.5 | 8.1 | 26200 |  |  | 23200 | 88.55% | 1.92 | Both | 500 | 2 | HRCU-A-CB (Split System: Heat Pump with Remote Outdoor Unit-Air-Source) | N/A
210692311 | Central Heat Pump | DAIKIN | DZ9VCA3610A* |  |  | CA*F3743*6D*+TXV | D*96VC0803BNA* | 33600 |  |  | 18.5 | 8.2 | 34000 |  |  | 24400 | 71.76% | 1.8 | Both | 700 | 2.8 | HRCU-A-CB (Split System: Heat Pump with Remote Outdoor Unit-Air-Source) | N/A
213204420 | Central Heat Pump | TEMPSTAR | DLCURAH24ABK | ASPEN |  | D(A,C,E)30B34+TDR | *80ES(N,L)0701712A* | 23000 |  |  | 17 | 8.5 | 25600 |  |  | 26800 | 104.7% | 2.84 | Both | 480 | 1.92 | HRCU-A-CB (Split System: Heat Pump with Remote Outdoor Unit-Air-Source) | N/A
213204434 | Central Heat Pump | TEMPSTAR | DLCURAH24ABK | ASPEN |  | D(A,C,E)30C44+TDR | *80ES(N,L)0701716A* | 23800 |  |  | 16.5 | 8.5 | 26000 |  |  | 24800 | 95.38% | 2.55 | Both | 495 | 1.98 | HRCU-A-CB (Split System: Heat Pump with Remote Outdoor Unit-Air-Source) | N/A
213204436 | Central Heat Pump | TEMPSTAR | DLCURAH24ABK | ASPEN |  | D(A,C,E)36B34+TDR | *80ES(N,L)0701716A* | 23800 |  |  | 16.3 | 8.4 | 26000 |  |  | 25200 | 96.92% | 2.52 | Both | 495 | 1.98 | HRCU-A-CB (Split System: Heat Pump with Remote Outdoor Unit-Air-Source) | N/A
210106952 | Central Heat Pump | RUSSELL | SP18AZ36AJVC |  |  | TCFZ6021SEAAM | S98MV0703A17UPS | 34200 |  |  | 19 | 8.5 | 34200 |  |  | 43500 | 127.2% | 2.2 | Both | 712.5 | 2.85 | HRCU-A-CB (Split System: Heat Pump with Remote Outdoor Unit-Air-Source) | No
210598042 | Central Heat Pump | AIRQUEST | HVH825GKA2* |  |  | EA*4X48L21A*+WALLCON | *96CTN1002122A* | 24000 |  |  | 16.5 | 8.1 | 21000 |  |  | 16500 | 78.57% | 2.02 | Both | 500 | 2 | HRCU-A-CB (Split System: Heat Pump with Remote Outdoor Unit-Air-Source) | N/A
211227891 | Central Heat Pump | KEEPRITE | DLCURAH36ABK |  |  | EA*4X42L24A* | *80VSL1102422A* | 35400 |  |  | 16.5 | 8.1 | 38500 |  |  | 35000 | 90.91% | 1.88 | Both | 737.5 | 2.95 | HRCU-A-CB (Split System: Heat Pump with Remote Outdoor Unit-Air-Source) | N/A
213078761 | Central Heat Pump | DAY & NIGHT | DLCURAH36ABK |  |  | EN(A,D)4X48L24** | *80MS(N,L)1102420A* | 36200 |  |  | 17 | 8.1 | 38500 |  |  | 34800 | 90.39% | 2.02 | Both | 755 | 3.02 | HRCU-A-CB (Split System: Heat Pump with Remote Outdoor Unit-Air-Source) | N/A
213077786 | Central Heat Pump | DAY & NIGHT | DLCURAH36ABK |  |  | EN(A,D)4X48L24** | *96VTN1002122B* | 36000 |  |  | 17 | 8.1 | 38500 |  |  | 34800 | 90.39% | 2 | Both | 750 | 3 | HRCU-A-CB (Split System: Heat Pump with Remote Outdoor Unit-Air-Source) | N/A
213079417 | Central Heat Pump | DAY & NIGHT | DLCURAH36ABK |  |  | EA*4X37L21A* | *92MSN0601714A* | 36600 |  |  | 16 | 8.5 | 38500 |  |  | 35000 | 90.91% | 2.06 | Both | 762.5 | 3.05 | HRCU-A-CB (Split System: Heat Pump with Remote Outdoor Unit-Air-Source) | N/A
213078681 | Central Heat Pump | DAY & NIGHT | DLCURAH36ABK |  |  | EA*4X48L24A* | *80MS(N,L)1102120A* | 36200 |  |  | 16.5 | 8.5 | 38000 |  |  | 34800 | 91.58% | 2.06 | Both | 755 | 3.02 | HRCU-A-CB (Split System: Heat Pump with Remote Outdoor Unit-Air-Source) | N/A
213078717 | Central Heat Pump | DAY & NIGHT | DLCURAH36ABK |  |  | EN(A,D,W)4X48L21** | *80MS(N,L)1102120A* | 36400 |  |  | 16.5 | 8.1 | 38500 |  |  | 35000 | 90.91% | 2.02 | Both | 757.5 | 3.03 | HRCU-A-CB (Split System: Heat Pump with Remote Outdoor Unit-Air-Source) | N/A
214066495 | Central Heat Pump | RUSSELL | RD17AZ36AJ3N |  |  | TCFZ3621MTANM | S98MV0603A17UPS | 34200 |  |  | 18 | 8.1 | 34200 |  |  | 29800 | 87.13% | 1.9 | Both | 712.5 | 2.85 | HRCU-A-CB (Split System: Heat Pump with Remote Outdoor Unit-Air-Source) | Yes
214264159 | Central Heat Pump | ARMSTRONG AIR | 4SHP22LX124P-**A | ADP |  | H,A,DG9J936 | A80UH2E090B12 | 24000 |  |  | 21 | 8.5 | 22000 |  |  | 15400 | 70% | 1.92 | Both | 500 | 2 | HRCU-A-CB (Split System: Heat Pump with Remote Outdoor Unit-Air-Source) | N/A
211388917 | Central Heat Pump | CHAMPION HEATING AND COOLING | HMH72B341 |  |  | XAFB30CXXN1+TXV | TM9E080B12MP12 | 32800 |  |  | 17.5 | 8.1 | 33600 |  |  | 23600 | 70.24% | 2.02 | Both | 682.5 | 2.73 | HRCU-A-CB (Split System: Heat Pump with Remote Outdoor Unit-Air-Source) | N/A
212624714 | Central Heat Pump | COLEMAN | HMH72B341 | ASPEN |  | C(A,C,D,E)36D24+TDR | TPLC100C16MP13 | 30200 |  |  | 17 | 8.1 | 33800 |  |  | 27400 | 81.07% | 2.47 | Both | 630 | 2.52 | HRCU-A-CB (Split System: Heat Pump with Remote Outdoor Unit-Air-Source) | N/A
212624587 | Central Heat Pump | COLEMAN | HMH72B341 | ASPEN |  | D(A,C,E)42C34+TDR | TM8V080C16MP12 | 32800 |  |  | 17.5 | 8.5 | 34000 |  |  | 27400 | 80.59% | 2.67 | Both | 682.5 | 2.73 | HRCU-A-CB (Split System: Heat Pump with Remote Outdoor Unit-Air-Source) | N/A
212624596 | Central Heat Pump | COLEMAN | HMH72B341 | ASPEN |  | D(A,C,E)48D24+TDR | TM8V080C16MP12 | 31000 |  |  | 17.3 | 8.5 | 34000 |  |  | 27400 | 80.59% | 2.67 | Both | 645 | 2.58 | HRCU-A-CB (Split System: Heat Pump with Remote Outdoor Unit-Air-Source) | N/A
212624662 | Central Heat Pump | COLEMAN | HMH72B341 | ASPEN |  | D(A,C,E)36B34+TDR | TMLV100C16MP12 | 32000 |  |  | 17.5 | 8.1 | 33800 |  |  | 27400 | 81.07% | 2.47 | Both | 667.5 | 2.67 | HRCU-A-CB (Split System: Heat Pump with Remote Outdoor Unit-Air-Source) | N/A
212624728 | Central Heat Pump | COLEMAN | HMH72B341 | ASPEN |  | D(A,C,E)42A44+TDR | TPLC100C16MP13 | 32400 |  |  | 17.5 | 8.1 | 33800 |  |  | 27400 | 81.07% | 2.47 | Both | 675 | 2.7 | HRCU-A-CB (Split System: Heat Pump with Remote Outdoor Unit-Air-Source) | N/A
212624262 | Central Heat Pump | COLEMAN | HMH72B341 | ASPEN |  | C(A,C,D,E)42D24+TDR | TMLE080C16MP11 | 32200 |  |  | 18 | 8.1 | 33000 |  |  | 29000 | 87.88% | 2.49 | Both | 670 | 2.68 | HRCU-A-CB (Split System: Heat Pump with Remote Outdoor Unit-Air-Source) | N/A
212624505 | Central Heat Pump | COLEMAN | HMH72B341 | ASPEN |  | C(A,C,D,E)36C24+TDR | CPLC100C16MP13 | 29800 |  |  | 16.9 | 8.1 | 33800 |  |  | 27400 | 81.07% | 2.47 | Both | 620 | 2.48 | HRCU-A-CB (Split System: Heat Pump with Remote Outdoor Unit-Air-Source) | N/A
213205529 | Central Heat Pump | TEMPSTAR | DLCURAH36ABK | ASPEN |  | D(A,C,E)36C34+TDR | *80ES(N,L)0902116A* | 35400 |  |  | 16 | 8.1 | 38500 |  |  | 31800 | 82.6% | 2.72 | Both | 737.5 | 2.95 | HRCU-A-CB (Split System: Heat Pump with Remote Outdoor Unit-Air-Source) | N/A
213205429 | Central Heat Pump | TEMPSTAR | DLCURAH30ABK | ASPEN |  | D(A,C,E)30D44+TDR | *96VTN0802120A* | 29600 |  |  | 15.2 | 8.1 | 33600 |  |  | 23800 | 70.83% | 2.67 | Both | 617.5 | 2.47 | HRCU-A-CB (Split System: Heat Pump with Remote Outdoor Unit-Air-Source) | N/A
213205436 | Central Heat Pump | TEMPSTAR | DLCURAH30ABK | ASPEN |  | D(A,C,E)42B34+TDR | *96VTN0802120A* | 29600 |  |  | 15.2 | 8.1 | 33600 |  |  | 23800 | 70.83% | 2.67 | Both | 617.5 | 2.47 | HRCU-A-CB (Split System: Heat Pump with Remote Outdoor Unit-Air-Source) | N/A
212625182 | Central Heat Pump | COLEMAN | HMH72B341 | ASPEN |  | C(A,C,D,E)48A34+TDR | TL8E100C20UH11 | 32200 |  |  | 17.5 | 8.4 | 34000 |  |  | 27400 | 80.59% | 2.66 | Both | 670 | 2.68 | HRCU-A-CB (Split System: Heat Pump with Remote Outdoor Unit-Air-Source) | N/A
212624930 | Central Heat Pump | COLEMAN | HMH72B341 | ASPEN |  | D(A,C,E)36D24+TDR | TM8Y080C16MP11 | 30200 |  |  | 17.9 | 8.5 | 34000 |  |  | 27400 | 80.59% | 2.67 | Both | 630 | 2.52 | HRCU-A-CB (Split System: Heat Pump with Remote Outdoor Unit-Air-Source) | N/A
212625048 | Central Heat Pump | COLEMAN | HMH72B341 | ASPEN |  | C(A,C,D,E)48C24+TDR | TM9V100C16MP12 | 30600 |  |  | 17.2 | 8.5 | 34000 |  |  | 27400 | 80.59% | 2.67 | Both | 637.5 | 2.55 | HRCU-A-CB (Split System: Heat Pump with Remote Outdoor Unit-Air-Source) | N/A
212625062 | Central Heat Pump | COLEMAN | HMH72B341 | ASPEN |  | D(A,C,E)42A44+TDR | TM9V100C16MP12 | 32400 |  |  | 17.5 | 8.5 | 34000 |  |  | 27400 | 80.59% | 2.67 | Both | 675 | 2.7 | HRCU-A-CB (Split System: Heat Pump with Remote Outdoor Unit-Air-Source) | N/A
212621671 | Central Heat Pump | COLEMAN | HMH72B341 | ASPEN |  | D(A,C,E)36B34+TDR | CPLC120C20MP13 | 31400 |  |  | 16.5 | 8.1 | 32400 |  |  | 27800 | 85.8% | 2.44 | Both | 655 | 2.62 | HRCU-A-CB (Split System: Heat Pump with Remote Outdoor Unit-Air-Source) | N/A
208101242 | Central Heat Pump | BLUERIDGE | BMAH1820C |  |  | BMAH1820I |  | 18000 |  |  | 18 | 9.3 | 19000 |  |  | 16500 | 86.84% | 2.04 | Both | 375 | 1.5 | HRCU-A-CB (Split System: Heat Pump with Remote Outdoor Unit-Air-Source) | No
215359198 | Central Heat Pump | BLUERIDGE | BMAH1820C |  |  | BMAHC24B |  | 18000 |  |  | 16.1 | 9.5 | 19000 |  |  | 15000 | 78.95% | 2.2 | Both | 375 | 1.5 | HRCU-A-C (Split System: Heat Pump with Remote Outdoor Unit with No Indoor Fan --Air Source) | N/A
214719853 | Central Heat Pump | COLEMAN | HH836E2S11 |  |  | CTU48C5XFS1+TXV | TMLE100C16MP11 | 32800 |  |  | 19 | 8.5 | 31000 |  |  | 25400 | 81.94% | 2 | Both | 682.5 | 2.73 | HRCU-A-CB (Split System: Heat Pump with Remote Outdoor Unit-Air-Source) | Yes
210692300 | Central Heat Pump | DAIKIN | DZ9VCA3610A* |  |  | CA*F3137*6A*+TXV | D*97MC0803BNA* | 33600 |  |  | 18.5 | 8.2 | 34000 |  |  | 24400 | 71.76% | 1.8 | Both | 700 | 2.8 | HRCU-A-CB (Split System: Heat Pump with Remote Outdoor Unit-Air-Source) | N/A
213204963 | Central Heat Pump | TEMPSTAR | DLCURAH24ABK | ASPEN |  | D(A,C,E)36C34+TDR | *95ESN0601714A* | 23800 |  |  | 16.5 | 8.5 | 26000 |  |  | 20200 | 77.69% | 2.96 | Both | 495 | 1.98 | HRCU-A-CB (Split System: Heat Pump with Remote Outdoor Unit-Air-Source) | N/A
213204972 | Central Heat Pump | TEMPSTAR | DLCURAH24ABK | ASPEN |  | D(A,C,E)36B34+TDR | *95ESN0801716A* | 23600 |  |  | 15.8 | 8.4 | 26200 |  |  | 20200 | 77.1% | 2.92 | Both | 492.5 | 1.97 | HRCU-A-CB (Split System: Heat Pump with Remote Outdoor Unit-Air-Source) | N/A
213205018 | Central Heat Pump | TEMPSTAR | DLCURAH24ABK | ASPEN |  | D(A,C,E)30C44+TDR | *96VTN0601412A* | 23600 |  |  | 16.5 | 8.5 | 25800 |  |  | 20000 | 77.52% | 2.86 | Both | 492.5 | 1.97 | HRCU-A-CB (Split System: Heat Pump with Remote Outdoor Unit-Air-Source) | N/A
210692302 | Central Heat Pump | DAIKIN | DZ9VCA3610A* |  |  | CA*F3743*6D*+TXV | D*80SC0604BUA* | 33600 |  |  | 18.5 | 8.2 | 34000 |  |  | 24400 | 71.76% | 1.8 | Both | 700 | 2.8 | HRCU-A-CB (Split System: Heat Pump with Remote Outdoor Unit-Air-Source) | N/A
210692316 | Central Heat Pump | DAIKIN | DZ9VCA3610A* |  |  | CA*F3743*6D*+TXV | D*97MC0603BNA* | 33600 |  |  | 18.5 | 8.2 | 34000 |  |  | 24400 | 71.76% | 1.8 | Both | 700 | 2.8 | HRCU-A-CB (Split System: Heat Pump with Remote Outdoor Unit-Air-Source) | N/A
211244691 | Central Heat Pump | KEEPRITE | DLCURAH24ABK |  |  | EN(A,D)4X30L17** | *80ES(N,L)0451712A* | 24000 |  |  | 16.5 | 8.1 | 26200 |  |  | 23000 | 87.79% | 1.9 | Both | 500 | 2 | HRCU-A-CB (Split System: Heat Pump with Remote Outdoor Unit-Air-Source) | N/A
213205072 | Central Heat Pump | TEMPSTAR | DLCURAH24ABK | ASPEN |  | D(A,C,E)36C34+TDR | *96VTN1002120A* | 23000 |  |  | 17 | 8.5 | 25200 |  |  | 19900 | 78.97% | 2.96 | Both | 480 | 1.92 | HRCU-A-CB (Split System: Heat Pump with Remote Outdoor Unit-Air-Source) | N/A
211230126 | Central Heat Pump | KEEPRITE | DLCURAH36ABK |  |  | EN(A,D,W)4X48L21** | *92ESN0601714A* | 36200 |  |  | 16 | 8.1 | 38500 |  |  | 34800 | 90.39% | 2.02 | Both | 755 | 3.02 | HRCU-A-CB (Split System: Heat Pump with Remote Outdoor Unit-Air-Source) | N/A
214574455 | Central Heat Pump | KEEPRITE | CVH837GKA2* |  |  | EN(A,D)4X36L21**+WALLCON | *80CTL0702120B* | 31400 |  |  | 17 | 8.1 | 33200 |  |  | 24200 | 72.89% | 1.82 | Both | 655 | 2.62 | HRCU-A-CB (Split System: Heat Pump with Remote Outdoor Unit-Air-Source) | N/A
210106934 | Central Heat Pump | RUSSELL | SP18AZ36AJVC |  |  | TCFZ6021SEAAM | S962V0703A17M4S | 34200 |  |  | 19 | 8.5 | 35000 |  |  | 43000 | 122.9% | 2.2 | Both | 712.5 | 2.85 | HRCU-A-CB (Split System: Heat Pump with Remote Outdoor Unit-Air-Source) | N/A
210474460 | Central Heat Pump | BRYANT HEATING AND COOLING SYSTEMS | 288BNV025*0**C* |  |  | CSPH*4812AL*+UI | 935CA66100C21*** | 24200 |  |  | 16.5 | 8.1 | 21200 |  |  | 16600 | 78.3% | 2.02 | Both | 505 | 2.02 | HRCU-A-CB (Split System: Heat Pump with Remote Outdoor Unit-Air-Source) | N/A
212624421 | Central Heat Pump | COLEMAN | HMH72B341 | ASPEN |  | D(A,C,E)48D24+TDR | TM9Y080C16MP11 | 30800 |  |  | 18.2 | 8.5 | 34000 |  |  | 28000 | 82.35% | 2.66 | Both | 642.5 | 2.57 | HRCU-A-CB (Split System: Heat Pump with Remote Outdoor Unit-Air-Source) | N/A
212624444 | Central Heat Pump | COLEMAN | HMH72B341 | ASPEN |  | D(A,C,E)48D34+TDR | TMLE120C16MP11 | 33200 |  |  | 18 | 8.1 | 33000 |  |  | 29200 | 88.48% | 2.5 | Both | 692.5 | 2.77 | HRCU-A-CB (Split System: Heat Pump with Remote Outdoor Unit-Air-Source) | N/A
212621676 | Central Heat Pump | COLEMAN | HMH72B341 | ASPEN |  | D(A,C,E)42B34+TDR | CPLC120C20MP13 | 31800 |  |  | 16.5 | 8.1 | 32400 |  |  | 27800 | 85.8% | 2.44 | Both | 662.5 | 2.65 | HRCU-A-CB (Split System: Heat Pump with Remote Outdoor Unit-Air-Source) | N/A
214720226 | Central Heat Pump | COLEMAN | HH836E2S11 |  |  | CTU48C5XFS1+TXV | Z8ES100C16SMPS1 | 33400 |  |  | 19 | 8.5 | 31200 |  |  | 25200 | 80.77% | 2 | Both | 695 | 2.78 | HRCU-A-CB (Split System: Heat Pump with Remote Outdoor Unit-Air-Source) | N/A
211242502 | Central Heat Pump | DAY & NIGHT | DLCURAH24ABK |  |  | EA*4X36L21A* | *95ESN0401712A* | 24200 |  |  | 15.2 | 8.5 | 26400 |  |  | 22600 | 85.61% | 1.84 | Both | 505 | 2.02 | HRCU-A-CB (Split System: Heat Pump with Remote Outdoor Unit-Air-Source) | N/A
211242543 | Central Heat Pump | DAY & NIGHT | DLCURAH24ABK |  |  | EA*4X36L21A* | *80VTL1102122A* | 24000 |  |  | 17 | 8.5 | 25800 |  |  | 23000 | 89.15% | 1.9 | Both | 500 | 2 | HRCU-A-CB (Split System: Heat Pump with Remote Outdoor Unit-Air-Source) | N/A
214573255 | Central Heat Pump | KEEPRITE | CVH837GKA** |  |  | EHD4X60AAL+WALLCON | *80CTL0702120B* | 33000 |  |  | 17 | 8.5 | 32200 |  |  | 25000 | 77.64% | 2 | Both | 687.5 | 2.75 | HRCU-A-CB (Split System: Heat Pump with Remote Outdoor Unit-Air-Source) | N/A
210692301 | Central Heat Pump | DAIKIN | DZ9VCA3610A* |  |  | CA*F3743*6D*+MBVC1200**-1A*+TXV |  | 34000 |  |  | 19 | 8.2 | 34000 |  |  | 24400 | 71.76% | 1.8 | Both | 707.5 | 2.83 | HRCU-A-CB (Split System: Heat Pump with Remote Outdoor Unit-Air-Source) | N/A
213204904 | Central Heat Pump | TEMPSTAR | DLCURAH24ABK | ASPEN |  | D(A,C,E)36C34+TDR | *92ESN1002120A* | 23800 |  |  | 17 | 8.5 | 26000 |  |  | 20200 | 77.69% | 3 | Both | 495 | 1.98 | HRCU-A-CB (Split System: Heat Pump with Remote Outdoor Unit-Air-Source) | N/A
213205052 | Central Heat Pump | TEMPSTAR | DLCURAH24ABK | ASPEN |  | D(A,C,E)30B34+TDR | *96VTN0802120A* | 23400 |  |  | 17 | 8.1 | 25800 |  |  | 20000 | 77.52% | 2.86 | Both | 487.5 | 1.95 | HRCU-A-CB (Split System: Heat Pump with Remote Outdoor Unit-Air-Source) | N/A
213205070 | Central Heat Pump | TEMPSTAR | DLCURAH24ABK | ASPEN |  | D(A,C,E)36B34+TDR | *96VTN1002120A* | 22800 |  |  | 16.9 | 8.5 | 25200 |  |  | 19900 | 78.97% | 2.96 | Both | 475 | 1.9 | HRCU-A-CB (Split System: Heat Pump with Remote Outdoor Unit-Air-Source) | N/A
213204427 | Central Heat Pump | TEMPSTAR | DLCURAH24ABK | ASPEN |  | D(A,C,E)36C34+TDR | *80ES(N,L)0701712A* | 23400 |  |  | 17 | 8.5 | 25600 |  |  | 25200 | 98.44% | 2.55 | Both | 487.5 | 1.95 | HRCU-A-CB (Split System: Heat Pump with Remote Outdoor Unit-Air-Source) | N/A
213205162 | Central Heat Pump | TEMPSTAR | DLCURAH30ABK | ASPEN |  | D(A,C,E)30D44+TDR | *80ES(N,L)0702116A* | 29600 |  |  | 15.2 | 8.1 | 33600 |  |  | 23800 | 70.83% | 2.69 | Both | 617.5 | 2.47 | HRCU-A-CB (Split System: Heat Pump with Remote Outdoor Unit-Air-Source) | N/A
213205246 | Central Heat Pump | TEMPSTAR | DLCURAH30ABK | ASPEN |  | D(A,C,E)30D44+TDR | *80ES(N,L)1102420A* | 29600 |  |  | 15.2 | 8.1 | 33800 |  |  | 24000 | 71.01% | 2.7 | Both | 617.5 | 2.47 | HRCU-A-CB (Split System: Heat Pump with Remote Outdoor Unit-Air-Source) | N/A
211388753 | Central Heat Pump | CHAMPION HEATING AND COOLING | HMH72B341 |  |  | XAHC36DXXN1+TXV | TM9E080B12MP12 | 33400 |  |  | 17 | 8.1 | 33200 |  |  | 23400 | 70.48% | 2.02 | Both | 695 | 2.78 | HRCU-A-CB (Split System: Heat Pump with Remote Outdoor Unit-Air-Source) | N/A
211389446 | Central Heat Pump | CHAMPION HEATING AND COOLING | HMH72B341 |  |  | XAHC36DXXN1+TXV | TM8Y100C16MP11 | 34000 |  |  | 18 | 8.1 | 34000 |  |  | 24400 | 71.76% | 2.06 | Both | 707.5 | 2.83 | HRCU-A-CB (Split System: Heat Pump with Remote Outdoor Unit-Air-Source) | N/A
211388694 | Central Heat Pump | CHAMPION HEATING AND COOLING | HMH72B341 |  |  | XAHC30CXXN1+TXV | TM9E080C16MP12 | 32800 |  |  | 17.5 | 8.1 | 33400 |  |  | 23400 | 70.06% | 2 | Both | 682.5 | 2.73 | HRCU-A-CB (Split System: Heat Pump with Remote Outdoor Unit-Air-Source) | N/A
212624405 | Central Heat Pump | COLEMAN | HMH72B341 | ASPEN |  | D(A,C,E)36D34+TDR | TM9Y080C16MP11 | 32800 |  |  | 18.5 | 8.5 | 34000 |  |  | 28000 | 82.35% | 2.66 | Both | 682.5 | 2.73 | HRCU-A-CB (Split System: Heat Pump with Remote Outdoor Unit-Air-Source) | N/A
212624555 | Central Heat Pump | COLEMAN | HMH72B341 | ASPEN |  | D(A,C,E)48D34+TDR | CPLC100C16MP13 | 33400 |  |  | 17.5 | 8.1 | 33800 |  |  | 27400 | 81.07% | 2.47 | Both | 695 | 2.78 | HRCU-A-CB (Split System: Heat Pump with Remote Outdoor Unit-Air-Source) | N/A
212624569 | Central Heat Pump | COLEMAN | HMH72B341 | ASPEN |  | C(A,C,D,E)36D24+TDR | TM8V080C16MP12 | 30200 |  |  | 17 | 8.5 | 34000 |  |  | 27400 | 80.59% | 2.67 | Both | 630 | 2.52 | HRCU-A-CB (Split System: Heat Pump with Remote Outdoor Unit-Air-Source) | N/A
212624573 | Central Heat Pump | COLEMAN | HMH72B341 | ASPEN |  | C(A,C,D,E)48B24+TDR | TM8V080C16MP12 | 30200 |  |  | 17 | 8.5 | 34000 |  |  | 27400 | 80.59% | 2.67 | Both | 630 | 2.52 | HRCU-A-CB (Split System: Heat Pump with Remote Outdoor Unit-Air-Source) | N/A
213204410 | Central Heat Pump | TEMPSTAR | DLCURAH24ABK | ASPEN |  | D(A,C,E)30C44+TDR | *80ES(N,L)0701412A* | 23800 |  |  | 17 | 8.5 | 26200 |  |  | 25600 | 97.71% | 2.52 | Both | 495 | 1.98 | HRCU-A-CB (Split System: Heat Pump with Remote Outdoor Unit-Air-Source) | N/A
213204921 | Central Heat Pump | TEMPSTAR | DLCURAH24ABK | ASPEN |  | D(A,C,E)30B34+TDR | *95ESN0401410A* | 23800 |  |  | 15.2 | 8.5 | 26600 |  |  | 20600 | 77.44% | 2.84 | Both | 495 | 1.98 | HRCU-A-CB (Split System: Heat Pump with Remote Outdoor Unit-Air-Source) | N/A
213204846 | Central Heat Pump | TEMPSTAR | DLCURAH24ABK | ASPEN |  | D(A,C,E)36C34+TDR | *92ESN0401712A* | 23800 |  |  | 16 | 8.5 | 26000 |  |  | 20400 | 78.46% | 2.87 | Both | 495 | 1.98 | HRCU-A-CB (Split System: Heat Pump with Remote Outdoor Unit-Air-Source) | N/A
210692308 | Central Heat Pump | DAIKIN | DZ9VCA3610A* |  |  | CA*F3743*6D*+TXV | D*96VC0403BNA* | 33600 |  |  | 18.5 | 8.2 | 34000 |  |  | 24400 | 71.76% | 1.8 | Both | 700 | 2.8 | HRCU-A-CB (Split System: Heat Pump with Remote Outdoor Unit-Air-Source) | N/A
213205045 | Central Heat Pump | TEMPSTAR | DLCURAH24ABK | ASPEN |  | D(A,C,E)36B34+TDR | *96VTN0801716A* | 23000 |  |  | 16.9 | 8.5 | 25600 |  |  | 19900 | 77.73% | 2.98 | Both | 480 | 1.92 | HRCU-A-CB (Split System: Heat Pump with Remote Outdoor Unit-Air-Source) | N/A
213204443 | Central Heat Pump | TEMPSTAR | DLCURAH24ABK | ASPEN |  | D(A,C,E)30B34+TDR | *80ES(N,L)0702116A* | 23800 |  |  | 17 | 8.1 | 26200 |  |  | 27000 | 103.1% | 2.69 | Both | 495 | 1.98 | HRCU-A-CB (Split System: Heat Pump with Remote Outdoor Unit-Air-Source) | N/A
213204879 | Central Heat Pump | TEMPSTAR | DLCURAH24ABK | ASPEN |  | D(A,C,E)36B34+TDR | *92ESN0801716A* | 23600 |  |  | 17.5 | 8.5 | 25600 |  |  | 20000 | 78.12% | 3 | Both | 492.5 | 1.97 | HRCU-A-CB (Split System: Heat Pump with Remote Outdoor Unit-Air-Source) | N/A
210692318 | Central Heat Pump | DAIKIN | DZ9VCA3610A* |  |  | CA*F3743*6D*+TXV | D*97MC0804CNA* | 33200 |  |  | 19 | 8.2 | 33600 |  |  | 24400 | 72.62% | 1.8 | Both | 692.5 | 2.77 | HRCU-A-CB (Split System: Heat Pump with Remote Outdoor Unit-Air-Source) | No
211241589 | Central Heat Pump | DAY & NIGHT | DLCURAH24ABK |  |  | EA*4X30L17A* | *95ESN0601412A* | 24400 |  |  | 15.5 | 8.5 | 26600 |  |  | 22800 | 85.71% | 1.86 | Both | 507.5 | 2.03 | HRCU-A-CB (Split System: Heat Pump with Remote Outdoor Unit-Air-Source) | N/A
212976025 | Central Heat Pump | DAY & NIGHT | DLCURAH24ABK |  |  | EA*4X30L17A* | *96VTN0801716B* | 23400 |  |  | 17 | 8.5 | 26200 |  |  | 25000 | 95.42% | 2.08 | Both | 487.5 | 1.95 | HRCU-A-CB (Split System: Heat Pump with Remote Outdoor Unit-Air-Source) | N/A
213204460 | Central Heat Pump | TEMPSTAR | DLCURAH24ABK | ASPEN |  | D(A,C,E)36B34+TDR | *80ES(N,L)0901714A* | 23600 |  |  | 16.9 | 8.4 | 25800 |  |  | 26000 | 100.8% | 2.76 | Both | 492.5 | 1.97 | HRCU-A-CB (Split System: Heat Pump with Remote Outdoor Unit-Air-Source) | N/A
210692299 | Central Heat Pump | DAIKIN | DZ9VCA3610A* |  |  | CA*F3137*6A*+TXV | D*97MC0603BNA* | 33600 |  |  | 18.5 | 8.2 | 34000 |  |  | 24400 | 71.76% | 1.8 | Both | 700 | 2.8 | HRCU-A-CB (Split System: Heat Pump with Remote Outdoor Unit-Air-Source) | N/A
213205021 | Central Heat Pump | TEMPSTAR | DLCURAH24ABK | ASPEN |  | D(A,C,E)36B34+TDR | *96VTN0601412A* | 23400 |  |  | 16.5 | 8.5 | 25800 |  |  | 20000 | 77.52% | 2.86 | Both | 487.5 | 1.95 | HRCU-A-CB (Split System: Heat Pump with Remote Outdoor Unit-Air-Source) | N/A
213204944 | Central Heat Pump | TEMPSTAR | DLCURAH24ABK | ASPEN |  | D(A,C,E)30B34+TDR | *95ESN0601412A* | 23200 |  |  | 15.8 | 8.4 | 26000 |  |  | 20400 | 78.46% | 2.92 | Both | 482.5 | 1.93 | HRCU-A-CB (Split System: Heat Pump with Remote Outdoor Unit-Air-Source) | N/A
213204953 | Central Heat Pump | TEMPSTAR | DLCURAH24ABK | ASPEN |  | D(A,C,E)24B44+TDR | *95ESN0601714A* | 23400 |  |  | 16.3 | 8.4 | 26000 |  |  | 20200 | 77.69% | 2.94 | Both | 487.5 | 1.95 | HRCU-A-CB (Split System: Heat Pump with Remote Outdoor Unit-Air-Source) | N/A
213204803 | Central Heat Pump | TEMPSTAR | DLCURAH24ABK | ASPEN |  | D(A,C,E)30B34+TDR | *80ES(N,L)0902120A* | 23200 |  |  | 16.7 | 8.3 | 25600 |  |  | 20000 | 78.12% | 2.92 | Both | 482.5 | 1.93 | HRCU-A-CB (Split System: Heat Pump with Remote Outdoor Unit-Air-Source) | N/A
210106946 | Central Heat Pump | RUSSELL | SP18AZ36AJVC |  |  | TCFZ6021SEAAM | S97MV1005A21DHS | 34200 |  |  | 19 | 8.5 | 34200 |  |  | 43000 | 125.7% | 2.2 | Both | 712.5 | 2.85 | HRCU-A-CB (Split System: Heat Pump with Remote Outdoor Unit-Air-Source) | No
214719838 | Central Heat Pump | COLEMAN | HH836E2S11 |  |  | CTU48C5XFS1+TXV | TM8E120C16MP11 | 33000 |  |  | 19 | 8.5 | 31000 |  |  | 24200 | 78.06% | 2 | Both | 687.5 | 2.75 | HRCU-A-CB (Split System: Heat Pump with Remote Outdoor Unit-Air-Source) | N/A
214719965 | Central Heat Pump | COLEMAN | HH836E2S11 |  |  | CTU48C5XFS1+TXV | CP9C100C16MP13 | 32200 |  |  | 18 | 8.5 | 30400 |  |  | 25200 | 82.89% | 2 | Both | 670 | 2.68 | HRCU-A-CB (Split System: Heat Pump with Remote Outdoor Unit-Air-Source) | N/A
212624571 | Central Heat Pump | COLEMAN | HMH72B341 | ASPEN |  | C(A,C,D,E)42C24+TDR | TM8V080C16MP12 | 30200 |  |  | 17 | 8.5 | 34000 |  |  | 27400 | 80.59% | 2.67 | Both | 630 | 2.52 | HRCU-A-CB (Split System: Heat Pump with Remote Outdoor Unit-Air-Source) | N/A
212624628 | Central Heat Pump | COLEMAN | HMH72B341 | ASPEN |  | D(A,C,E)42D24+TDR | TM8V100C16MP12 | 30600 |  |  | 17.2 | 8.5 | 34000 |  |  | 27400 | 80.59% | 2.67 | Both | 637.5 | 2.55 | HRCU-A-CB (Split System: Heat Pump with Remote Outdoor Unit-Air-Source) | N/A
212624712 | Central Heat Pump | COLEMAN | HMH72B341 | ASPEN |  | C(A,C,D,E)36C24+TDR | TPLC100C16MP13 | 29800 |  |  | 16.9 | 8.1 | 33800 |  |  | 27400 | 81.07% | 2.47 | Both | 620 | 2.48 | HRCU-A-CB (Split System: Heat Pump with Remote Outdoor Unit-Air-Source) | N/A
212624721 | Central Heat Pump | COLEMAN | HMH72B341 | ASPEN |  | C(A,C,D,E)48D24+TDR | TPLC100C16MP13 | 31000 |  |  | 17.3 | 8.1 | 33800 |  |  | 27400 | 81.07% | 2.47 | Both | 645 | 2.58 | HRCU-A-CB (Split System: Heat Pump with Remote Outdoor Unit-Air-Source) | N/A
214264158 | Central Heat Pump | ARMSTRONG AIR | 4SHP22LX124P-**A | ADP |  | H,A,DG9J(1,2)36+TXV | A80UH2E090B12 | 24000 |  |  | 21 | 8.5 | 22000 |  |  | 15400 | 70% | 1.92 | Both | 500 | 2 | HRCU-A-CB (Split System: Heat Pump with Remote Outdoor Unit-Air-Source) | N/A
212437659 | Central Heat Pump | ARMSTRONG AIR | 4SHP22LX124P-**A | ADP |  | 36BX** | A97US2V060B12X | 23800 |  |  | 20 | 8.5 | 22000 |  |  | 15400 | 70% | 1.9 | Both | 495 | 1.98 | HRCU-A-CB (Split System: Heat Pump with Remote Outdoor Unit-Air-Source) | N/A
213161300 | Central Heat Pump | ARMSTRONG AIR | 4SHP22LX124P-**A | ADP |  | PL36H175P149+AEFE4B* |  | 23000 |  |  | 21 | 8.55 | 20600 |  |  | 15700 | 76.21% | 2.24 | Both | 480 | 1.92 | HRCU-A-CB (Split System: Heat Pump with Remote Outdoor Unit-Air-Source) | N/A
214264215 | Central Heat Pump | ARMSTRONG AIR | 4SHP22LX124P-**A | ADP |  | H,A,DG9J(1,2)36+TXV | A97USMV070B12 | 23800 |  |  | 21 | 8.5 | 22000 |  |  | 15400 | 70% | 1.92 | Both | 495 | 1.98 | HRCU-A-CB (Split System: Heat Pump with Remote Outdoor Unit-Air-Source) | N/A
211243179 | Central Heat Pump | KEEPRITE | DLCURAH24ABK |  |  | EA*4X37L17A* | OLV098A12* | 23800 |  |  | 16.5 | 8.1 | 25200 |  |  | 22200 | 88.1% | 1.84 | Both | 495 | 1.98 | HRCU-A-CB (Split System: Heat Pump with Remote Outdoor Unit-Air-Source) | N/A
210692310 | Central Heat Pump | DAIKIN | DZ9VCA3610A* |  |  | CA*F3743*6D*+TXV | D*96VC0603BNA* | 33600 |  |  | 18.5 | 8.2 | 34000 |  |  | 24400 | 71.76% | 1.8 | Both | 700 | 2.8 | HRCU-A-CB (Split System: Heat Pump with Remote Outdoor Unit-Air-Source) | N/A
213205003 | Central Heat Pump | TEMPSTAR | DLCURAH24ABK | ASPEN |  | D(A,C,E)30B34+TDR | *96VTN0401712A* | 23000 |  |  | 16 | 8.5 | 25800 |  |  | 20000 | 77.52% | 2.85 | Both | 480 | 1.92 | HRCU-A-CB (Split System: Heat Pump with Remote Outdoor Unit-Air-Source) | N/A
213204930 | Central Heat Pump | TEMPSTAR | DLCURAH24ABK | ASPEN |  | D(A,C,E)24B44+TDR | *95ESN0401712A* | 23800 |  |  | 15.2 | 8.5 | 26400 |  |  | 20400 | 77.27% | 2.82 | Both | 495 | 1.98 | HRCU-A-CB (Split System: Heat Pump with Remote Outdoor Unit-Air-Source) | N/A
210692336 | Central Heat Pump | DAIKIN | DZ9VCA3610A* |  |  | CHPF3642C6C*+TXV | D*97MC0603BNA* | 33400 |  |  | 18 | 8.2 | 34000 |  |  | 24400 | 71.76% | 1.8 | Both | 695 | 2.78 | HRCU-A-CB (Split System: Heat Pump with Remote Outdoor Unit-Air-Source) | N/A
210692341 | Central Heat Pump | DAIKIN | DZ9VCA3610A* |  |  | CHPF3743C6B*+MBVC1600**-1A*+TXV |  | 33400 |  |  | 18 | 8.2 | 34000 |  |  | 24400 | 71.76% | 1.8 | Both | 695 | 2.78 | HRCU-A-CB (Split System: Heat Pump with Remote Outdoor Unit-Air-Source) | N/A
210692352 | Central Heat Pump | DAIKIN | DZ9VCA3610A* |  |  | CHPF3743C6B*+TXV | D*96VC0804CNA* | 33400 |  |  | 18 | 8.2 | 34000 |  |  | 24400 | 71.76% | 1.8 | Both | 695 | 2.78 | HRCU-A-CB (Split System: Heat Pump with Remote Outdoor Unit-Air-Source) | N/A
211243126 | Central Heat Pump | KEEPRITE | DLCURAH24ABK |  |  | EA*4X37L17A* | *92ESN0401410A* | 24600 |  |  | 15.2 | 8.5 | 26000 |  |  | 21600 | 83.08% | 1.78 | Both | 512.5 | 2.05 | HRCU-A-CB (Split System: Heat Pump with Remote Outdoor Unit-Air-Source) | N/A
213205321 | Central Heat Pump | TEMPSTAR | DLCURAH30ABK | ASPEN |  | D(A,C,E)36C34+TDR | *92ESN0801716A* | 29600 |  |  | 15.2 | 8.1 | 33800 |  |  | 24000 | 71.01% | 2.67 | Both | 617.5 | 2.47 | HRCU-A-CB (Split System: Heat Pump with Remote Outdoor Unit-Air-Source) | N/A
213205173 | Central Heat Pump | TEMPSTAR | DLCURAH30ABK | ASPEN |  | D(A,C,E)30C44+TDR | *80ES(N,L)0901714A* | 29000 |  |  | 15.2 | 8.1 | 33200 |  |  | 24000 | 72.29% | 2.8 | Both | 605 | 2.42 | HRCU-A-CB (Split System: Heat Pump with Remote Outdoor Unit-Air-Source) | N/A
213205243 | Central Heat Pump | TEMPSTAR | DLCURAH30ABK | ASPEN |  | D(A,C,E)30C44+TDR | *80ES(N,L)1102420A* | 29600 |  |  | 15.2 | 8.1 | 33800 |  |  | 24000 | 71.01% | 2.7 | Both | 617.5 | 2.47 | HRCU-A-CB (Split System: Heat Pump with Remote Outdoor Unit-Air-Source) | N/A
213205431 | Central Heat Pump | TEMPSTAR | DLCURAH30ABK | ASPEN |  | D(A,C,E)36B34+TDR | *96VTN0802120A* | 29200 |  |  | 15.2 | 8.1 | 33600 |  |  | 23800 | 70.83% | 2.67 | Both | 607.5 | 2.43 | HRCU-A-CB (Split System: Heat Pump with Remote Outdoor Unit-Air-Source) | N/A
210106940 | Central Heat Pump | RUSSELL | SP18AZ36AJVC |  |  | TCFZ6021SEAAM | S962V0855A21M4S | 34200 |  |  | 19 | 8.5 | 34200 |  |  | 43000 | 125.7% | 2.2 | Both | 712.5 | 2.85 | HRCU-A-CB (Split System: Heat Pump with Remote Outdoor Unit-Air-Source) | No
211390245 | Central Heat Pump | CHAMPION HEATING AND COOLING | HMH72B341 |  |  | XAFC36DBCN1 | TM8V100C16MP12 | 34000 |  |  | 17.5 | 8.5 | 33800 |  |  | 23800 | 70.41% | 2.08 | Both | 707.5 | 2.83 | HRCU-A-CB (Split System: Heat Pump with Remote Outdoor Unit-Air-Source) | N/A
211389488 | Central Heat Pump | CHAMPION HEATING AND COOLING | HMH72B341 |  |  | XAHC36DBCN1 | TM8Y080C16MP11 | 34000 |  |  | 18 | 8.1 | 34000 |  |  | 24400 | 71.76% | 2.06 | Both | 707.5 | 2.83 | HRCU-A-CB (Split System: Heat Pump with Remote Outdoor Unit-Air-Source) | N/A
212624397 | Central Heat Pump | COLEMAN | HMH72B341 | ASPEN |  | D(A,C,E)36A44+TDR | TM9Y080C16MP11 | 32000 |  |  | 18.5 | 8.5 | 34000 |  |  | 28000 | 82.35% | 2.66 | Both | 667.5 | 2.67 | HRCU-A-CB (Split System: Heat Pump with Remote Outdoor Unit-Air-Source) | N/A
212624404 | Central Heat Pump | COLEMAN | HMH72B341 | ASPEN |  | D(A,C,E)36D24+TDR | TM9Y080C16MP11 | 30200 |  |  | 17.9 | 8.5 | 34000 |  |  | 28000 | 82.35% | 2.66 | Both | 630 | 2.52 | HRCU-A-CB (Split System: Heat Pump with Remote Outdoor Unit-Air-Source) | N/A
212624723 | Central Heat Pump | COLEMAN | HMH72B341 | ASPEN |  | D(A,C,E)36B34+TDR | TPLC100C16MP13 | 32000 |  |  | 17.5 | 8.1 | 33800 |  |  | 27400 | 81.07% | 2.47 | Both | 667.5 | 2.67 | HRCU-A-CB (Split System: Heat Pump with Remote Outdoor Unit-Air-Source) | N/A
212624664 | Central Heat Pump | COLEMAN | HMH72B341 | ASPEN |  | D(A,C,E)36C34+TDR | TMLV100C16MP12 | 32400 |  |  | 17.5 | 8.1 | 33800 |  |  | 27400 | 81.07% | 2.47 | Both | 675 | 2.7 | HRCU-A-CB (Split System: Heat Pump with Remote Outdoor Unit-Air-Source) | N/A
212624780 | Central Heat Pump | COLEMAN | HMH72B341 | ASPEN |  | C(A,C,D,E)48B24+TDR | TL8E080C16UH11 | 30200 |  |  | 17 | 8.5 | 34000 |  |  | 27800 | 81.76% | 2.68 | Both | 630 | 2.52 | HRCU-A-CB (Split System: Heat Pump with Remote Outdoor Unit-Air-Source) | N/A
213821047 | Central Heat Pump | TEMPSTAR | DLCURAH24AAK | ASPEN |  | D(A,C,E)30B34+TDR | *80MS(N,L)0902116A* | 23200 |  |  | 16.5 | 8.1 | 24600 |  |  | 22000 | 89.43% | 2.86 | Both | 482.5 | 1.93 | HRCU-A-CB (Split System: Heat Pump with Remote Outdoor Unit-Air-Source) | N/A
213204157 | Central Heat Pump | TEMPSTAR | DLCURAH24AAK | ASPEN |  | D(A,C,E)24B44+TDR | *92ESN0601714A* | 23800 |  |  | 16 | 8.1 | 25400 |  |  | 28200 | 111% | 2.69 | Both | 495 | 1.98 | HRCU-A-CB (Split System: Heat Pump with Remote Outdoor Unit-Air-Source) | N/A
213204255 | Central Heat Pump | TEMPSTAR | DLCURAH24AAK | ASPEN |  | D(A,C,E)30C44+TDR | *95ESN0601714A* | 23800 |  |  | 15.5 | 8.5 | 25400 |  |  | 26400 | 103.9% | 2.71 | Both | 495 | 1.98 | HRCU-A-CB (Split System: Heat Pump with Remote Outdoor Unit-Air-Source) | N/A
213204166 | Central Heat Pump | TEMPSTAR | DLCURAH24AAK | ASPEN |  | D(A,C,E)36C34+TDR | *92ESN0601714A* | 23800 |  |  | 16 | 8.1 | 25400 |  |  | 27800 | 109.4% | 2.65 | Both | 495 | 1.98 | HRCU-A-CB (Split System: Heat Pump with Remote Outdoor Unit-Air-Source) | N/A
213204168 | Central Heat Pump | TEMPSTAR | DLCURAH24AAK | ASPEN |  | D(A,C,E)24B44+TDR | *92ESN0801716A* | 23800 |  |  | 16.5 | 8.1 | 25400 |  |  | 28200 | 111% | 2.61 | Both | 495 | 1.98 | HRCU-A-CB (Split System: Heat Pump with Remote Outdoor Unit-Air-Source) | N/A
213204345 | Central Heat Pump | TEMPSTAR | DLCURAH24AAK | ASPEN |  | D(A,C,E)36C34+TDR | *96VTN0801716A* | 23800 |  |  | 16 | 8.1 | 25400 |  |  | 26000 | 102.4% | 2.72 | Both | 495 | 1.98 | HRCU-A-CB (Split System: Heat Pump with Remote Outdoor Unit-Air-Source) | N/A
211244349 | Central Heat Pump | DAY & NIGHT | DLCURAH24ABK |  |  | EN(A,D)4X30L14** | *96VTN0601412A* | 23400 |  |  | 16.5 | 8.1 | 25800 |  |  | 24000 | 93.02% | 1.98 | Both | 487.5 | 1.95 | HRCU-A-CB (Split System: Heat Pump with Remote Outdoor Unit-Air-Source) | N/A
212976012 | Central Heat Pump | DAY & NIGHT | DLCURAH24ABK |  |  | EA*4X25L17A* | *96VTN0801716B* | 24400 |  |  | 17 | 8.5 | 25400 |  |  | 21600 | 85.04% | 1.8 | Both | 507.5 | 2.03 | HRCU-A-CB (Split System: Heat Pump with Remote Outdoor Unit-Air-Source) | N/A
213204455 | Central Heat Pump | TEMPSTAR | DLCURAH24ABK | ASPEN |  | D(A,C,E)30B34+TDR | *80ES(N,L)0901714A* | 23200 |  |  | 16.7 | 8.3 | 25600 |  |  | 26200 | 102.3% | 2.71 | Both | 482.5 | 1.93 | HRCU-A-CB (Split System: Heat Pump with Remote Outdoor Unit-Air-Source) | N/A
211241862 | Central Heat Pump | KEEPRITE | DLCURAH24ABK |  |  | EA*4X36L17A* | *96VSN0601412A* | 23600 |  |  | 16.5 | 8.5 | 25800 |  |  | 23400 | 90.7% | 1.94 | Both | 492.5 | 1.97 | HRCU-A-CB (Split System: Heat Pump with Remote Outdoor Unit-Air-Source) | N/A
213205008 | Central Heat Pump | TEMPSTAR | DLCURAH24ABK | ASPEN |  | D(A,C,E)36B34+TDR | *96VTN0401712A* | 23200 |  |  | 16 | 8.5 | 25800 |  |  | 20000 | 77.52% | 2.85 | Both | 482.5 | 1.93 | HRCU-A-CB (Split System: Heat Pump with Remote Outdoor Unit-Air-Source) | N/A
213205058 | Central Heat Pump | TEMPSTAR | DLCURAH24ABK | ASPEN |  | D(A,C,E)36B34+TDR | *96VTN0802120A* | 23600 |  |  | 17 | 8.1 | 25800 |  |  | 20000 | 77.52% | 2.86 | Both | 492.5 | 1.97 | HRCU-A-CB (Split System: Heat Pump with Remote Outdoor Unit-Air-Source) | N/A
211241844 | Central Heat Pump | KEEPRITE | DLCURAH24ABK |  |  | EA*4X36L17A* | *96VSN0401410A* | 23400 |  |  | 16 | 8.5 | 25600 |  |  | 23800 | 92.97% | 1.96 | Both | 487.5 | 1.95 | HRCU-A-CB (Split System: Heat Pump with Remote Outdoor Unit-Air-Source) | N/A
211240758 | Central Heat Pump | KEEPRITE | DLCURAH24ABK |  |  | EA*4X24L17A* | *80ES(N,L)0701412A* | 24000 |  |  | 16.5 | 8.5 | 26800 |  |  | 23800 | 88.81% | 1.96 | Both | 500 | 2 | HRCU-A-CB (Split System: Heat Pump with Remote Outdoor Unit-Air-Source) | N/A
214264154 | Central Heat Pump | ARMSTRONG AIR | 4SHP22LX124P-**A | ADP |  | H,A,DG9J(1,2)36+TXV | A80UH2E045A12 | 23600 |  |  | 21 | 8.5 | 21400 |  |  | 15000 | 70.09% | 1.9 | Both | 492.5 | 1.97 | HRCU-A-CB (Split System: Heat Pump with Remote Outdoor Unit-Air-Source) | N/A
214264157 | Central Heat Pump | ARMSTRONG AIR | 4SHP22LX124P-**A | ADP |  | H,A,DG9J936 | A80UH2E070A12 | 24000 |  |  | 21 | 8.5 | 22000 |  |  | 15400 | 70% | 1.92 | Both | 500 | 2 | HRCU-A-CB (Split System: Heat Pump with Remote Outdoor Unit-Air-Source) | N/A
212437660 | Central Heat Pump | ARMSTRONG AIR | 4SHP22LX124P-**A | ADP |  | 36CX** | A97US2V060B12X | 23800 |  |  | 20 | 8.5 | 22000 |  |  | 15400 | 70% | 1.9 | Both | 495 | 1.98 | HRCU-A-CB (Split System: Heat Pump with Remote Outdoor Unit-Air-Source) | N/A
214574495 | Central Heat Pump | KEEPRITE | CVH837GKA2* |  |  | EN(A,D)4X36L21**+WALLCON | *97CMN0802120B* | 31400 |  |  | 17 | 8.1 | 33200 |  |  | 24200 | 72.89% | 1.82 | Both | 655 | 2.62 | HRCU-A-CB (Split System: Heat Pump with Remote Outdoor Unit-Air-Source) | N/A
213077776 | Central Heat Pump | DAY & NIGHT | DLCURAH36ABK |  |  | EN(A,D,W)4X48L21** | *96VTN1002122B* | 36000 |  |  | 17 | 8.1 | 38500 |  |  | 34800 | 90.39% | 2 | Both | 750 | 3 | HRCU-A-CB (Split System: Heat Pump with Remote Outdoor Unit-Air-Source) | N/A
213078645 | Central Heat Pump | DAY & NIGHT | DLCURAH36ABK |  |  | EA*4X42L24A* | *80MS(N,L)1102120A* | 35800 |  |  | 16.5 | 8.1 | 38500 |  |  | 35000 | 90.91% | 1.9 | Both | 745 | 2.98 | HRCU-A-CB (Split System: Heat Pump with Remote Outdoor Unit-Air-Source) | N/A
211228005 | Central Heat Pump | KEEPRITE | DLCURAH36ABK |  |  | EA*4X42L24A* | *95ESN0802120A* | 36200 |  |  | 15.5 | 8.1 | 39500 |  |  | 35200 | 89.11% | 1.92 | Both | 755 | 3.02 | HRCU-A-CB (Split System: Heat Pump with Remote Outdoor Unit-Air-Source) | N/A
211230079 | Central Heat Pump | KEEPRITE | DLCURAH36ABK |  |  | EN(A,D,W)4X48L21** | *80VTL0902120A* | 35800 |  |  | 16.5 | 8.1 | 38500 |  |  | 34800 | 90.39% | 2 | Both | 745 | 2.98 | HRCU-A-CB (Split System: Heat Pump with Remote Outdoor Unit-Air-Source) | N/A
212624973 | Central Heat Pump | COLEMAN | HMH72B341 | ASPEN |  | C(A,C,D,E)36C34+TDR | TM8Y100C16MP11 | 32400 |  |  | 18.5 | 8.5 | 34000 |  |  | 27400 | 80.59% | 2.67 | Both | 675 | 2.7 | HRCU-A-CB (Split System: Heat Pump with Remote Outdoor Unit-Air-Source) | N/A
212624996 | Central Heat Pump | COLEMAN | HMH72B341 | ASPEN |  | D(A,C,E)36B44+TDR | TM8Y100C16MP11 | 33000 |  |  | 18.5 | 8.5 | 34000 |  |  | 27400 | 80.59% | 2.67 | Both | 687.5 | 2.75 | HRCU-A-CB (Split System: Heat Pump with Remote Outdoor Unit-Air-Source) | N/A
212624855 | Central Heat Pump | COLEMAN | HMH72B341 | ASPEN |  | D(A,C,E)36D34+TDR | TM8Y120C20MP11 | 33600 |  |  | 18 | 8.4 | 34000 |  |  | 30200 | 88.82% | 2.83 | Both | 700 | 2.8 | HRCU-A-CB (Split System: Heat Pump with Remote Outdoor Unit-Air-Source) | N/A
212624864 | Central Heat Pump | COLEMAN | HMH72B341 | ASPEN |  | C(A,C,D,E)42B24+TDR | TM9V100C16MP12 | 29800 |  |  | 16.9 | 8.5 | 34000 |  |  | 27000 | 79.41% | 2.66 | Both | 620 | 2.48 | HRCU-A-CB (Split System: Heat Pump with Remote Outdoor Unit-Air-Source) | N/A
214719898 | Central Heat Pump | COLEMAN | HH836E2S11 |  |  | CTU48C5XFS1+TXV | TP9C080C16MP13 | 32800 |  |  | 18 | 8.5 | 31200 |  |  | 24200 | 77.56% | 2 | Both | 682.5 | 2.73 | HRCU-A-CB (Split System: Heat Pump with Remote Outdoor Unit-Air-Source) | N/A
212624395 | Central Heat Pump | COLEMAN | HMH72B341 | ASPEN |  | C(A,C,D,E)48D24+TDR | TM9Y080C16MP11 | 30800 |  |  | 18.2 | 8.5 | 34000 |  |  | 28000 | 82.35% | 2.66 | Both | 642.5 | 2.57 | HRCU-A-CB (Split System: Heat Pump with Remote Outdoor Unit-Air-Source) | N/A
212624545 | Central Heat Pump | COLEMAN | HMH72B341 | ASPEN |  | D(A,C,E)48B34+TDR | CPLC100C16MP13 | 32600 |  |  | 17.5 | 8.1 | 33800 |  |  | 27400 | 81.07% | 2.47 | Both | 680 | 2.72 | HRCU-A-CB (Split System: Heat Pump with Remote Outdoor Unit-Air-Source) | N/A
213204250 | Central Heat Pump | TEMPSTAR | DLCURAH24AAK | ASPEN |  | D(A,C,E)24B44+TDR | *95ESN0601714A* | 23400 |  |  | 15.3 | 8.4 | 25400 |  |  | 27600 | 108.7% | 2.7 | Both | 487.5 | 1.95 | HRCU-A-CB (Split System: Heat Pump with Remote Outdoor Unit-Air-Source) | N/A
213204143 | Central Heat Pump | TEMPSTAR | DLCURAH24AAK | ASPEN |  | D(A,C,E)36C34+TDR | *92ESN0401712A* | 23800 |  |  | 15.2 | 8.1 | 25200 |  |  | 27000 | 107.1% | 2.63 | Both | 495 | 1.98 | HRCU-A-CB (Split System: Heat Pump with Remote Outdoor Unit-Air-Source) | N/A
214571165 | Central Heat Pump | KEEPRITE | CVH825GKA3* |  |  | EN(A,D,W)4X42L21**+WALLCON | *95CSU0802120B* | 23800 |  |  | 16.5 | 8.1 | 21400 |  |  | 16700 | 78.04% | 1.96 | Both | 495 | 1.98 | HRCU-A-CB (Split System: Heat Pump with Remote Outdoor Unit-Air-Source) | N/A
212624629 | Central Heat Pump | COLEMAN | HMH72B341 | ASPEN |  | D(A,C,E)42D34+TDR | TM8V100C16MP12 | 33200 |  |  | 17.5 | 8.5 | 34000 |  |  | 27400 | 80.59% | 2.67 | Both | 692.5 | 2.77 | HRCU-A-CB (Split System: Heat Pump with Remote Outdoor Unit-Air-Source) | N/A
212624638 | Central Heat Pump | COLEMAN | HMH72B341 | ASPEN |  | D(A,C,E)36A34+TDR | TM8Y100C16MP11 | 31600 |  |  | 18.4 | 8.4 | 34000 |  |  | 27400 | 80.59% | 2.67 | Both | 657.5 | 2.63 | HRCU-A-CB (Split System: Heat Pump with Remote Outdoor Unit-Air-Source) | N/A
212624222 | Central Heat Pump | COLEMAN | HMH72B341 | ASPEN |  | C(A,C,D,E)36D24+TDR | TMLE040A12MP11 | 31600 |  |  | 18 | 8.1 | 33400 |  |  | 29000 | 86.83% | 2.48 | Both | 657.5 | 2.63 | HRCU-A-CB (Split System: Heat Pump with Remote Outdoor Unit-Air-Source) | N/A
212624847 | Central Heat Pump | COLEMAN | HMH72B341 | ASPEN |  | D(A,C,E)42D34+TDR | TL9E080C16UH11 | 33000 |  |  | 17.5 | 8.5 | 34000 |  |  | 28000 | 82.35% | 2.66 | Both | 687.5 | 2.75 | HRCU-A-CB (Split System: Heat Pump with Remote Outdoor Unit-Air-Source) | N/A
212624980 | Central Heat Pump | COLEMAN | HMH72B341 | ASPEN |  | C(A,C,D,E)42D24+TDR | TM8Y100C16MP11 | 30600 |  |  | 18.1 | 8.5 | 34000 |  |  | 27400 | 80.59% | 2.67 | Both | 637.5 | 2.55 | HRCU-A-CB (Split System: Heat Pump with Remote Outdoor Unit-Air-Source) | N/A
212624848 | Central Heat Pump | COLEMAN | HMH72B341 | ASPEN |  | D(A,C,E)48B34+TDR | TL9E080C16UH11 | 32600 |  |  | 17.5 | 8.5 | 34000 |  |  | 28000 | 82.35% | 2.66 | Both | 680 | 2.72 | HRCU-A-CB (Split System: Heat Pump with Remote Outdoor Unit-Air-Source) | N/A
212624907 | Central Heat Pump | COLEMAN | HMH72B341 | ASPEN |  | C(A,C,D,E)36C24+TDR | TM8Y080C16MP11 | 29800 |  |  | 17.8 | 8.5 | 34000 |  |  | 27400 | 80.59% | 2.67 | Both | 620 | 2.48 | HRCU-A-CB (Split System: Heat Pump with Remote Outdoor Unit-Air-Source) | N/A
212624430 | Central Heat Pump | COLEMAN | HMH72B341 | ASPEN |  | C(A,C,D,E)48D24+TDR | TM8E120C16MP11 | 32800 |  |  | 18 | 8.5 | 34000 |  |  | 28800 | 84.71% | 2.79 | Both | 682.5 | 2.73 | HRCU-A-CB (Split System: Heat Pump with Remote Outdoor Unit-Air-Source) | N/A
215319122 | Central Heat Pump | SMART COMFORT | D5CURAH36AAK |  |  | D5FUAAH36XAK |  | 36000 |  |  | 16.2 | 8.7 | 36000 |  |  | 27000 | 75% | 2 | Both | 750 | 3 | HRCU-A-CB (Split System: Heat Pump with Remote Outdoor Unit-Air-Source) | Yes
213204135 | Central Heat Pump | TEMPSTAR | DLCURAH24AAK | ASPEN |  | D(A,C,E)30B34+TDR | *92ESN0401712A* | 23400 |  |  | 15.2 | 8.1 | 25200 |  |  | 27400 | 108.7% | 2.61 | Both | 487.5 | 1.95 | HRCU-A-CB (Split System: Heat Pump with Remote Outdoor Unit-Air-Source) | N/A
213204159 | Central Heat Pump | TEMPSTAR | DLCURAH24AAK | ASPEN |  | D(A,C,E)30B34+TDR | *92ESN0601714A* | 23800 |  |  | 16 | 8.1 | 25400 |  |  | 28000 | 110.2% | 2.79 | Both | 495 | 1.98 | HRCU-A-CB (Split System: Heat Pump with Remote Outdoor Unit-Air-Source) | N/A
213204284 | Central Heat Pump | TEMPSTAR | DLCURAH24AAK | ASPEN |  | D(A,C,E)36C34+TDR | *95ESN0802120A* | 23800 |  |  | 15.5 | 8.5 | 26000 |  |  | 26000 | 100% | 2.77 | Both | 495 | 1.98 | HRCU-A-CB (Split System: Heat Pump with Remote Outdoor Unit-Air-Source) | N/A
213204336 | Central Heat Pump | TEMPSTAR | DLCURAH24AAK | ASPEN |  | D(A,C,E)24B44+TDR | *96VTN0801716A* | 23800 |  |  | 16 | 8.1 | 25400 |  |  | 26400 | 103.9% | 2.77 | Both | 495 | 1.98 | HRCU-A-CB (Split System: Heat Pump with Remote Outdoor Unit-Air-Source) | N/A
214505271 | Central Heat Pump | DAIKIN | DZ6VSA241EA* |  |  | CA*EA3026*4B* | D*97MC1005CNA* | 23000 |  |  | 17 | 8.6 | 23000 |  |  | 16100 | 70% | 2 | Both | 480 | 1.92 | HRCU-A-CB (Split System: Heat Pump with Remote Outdoor Unit-Air-Source) | Yes
213206481 | Central Heat Pump | CARRIER | 38MURAQ24AB3* | ASPEN |  | D(A,C,E)24B44+TDR | 59SC5B026E14**10 | 23000 |  |  | 16.5 | 8.1 | 25800 |  |  | 20000 | 77.52% | 2.86 | Both | 480 | 1.92 | HRCU-A-CB (Split System: Heat Pump with Remote Outdoor Unit-Air-Source) | N/A
213206483 | Central Heat Pump | CARRIER | 38MURAQ24AB3* | ASPEN |  | D(A,C,E)30B34+TDR | 59SC5B026E14**10 | 23000 |  |  | 16.5 | 8.1 | 25800 |  |  | 20000 | 77.52% | 2.86 | Both | 480 | 1.92 | HRCU-A-CB (Split System: Heat Pump with Remote Outdoor Unit-Air-Source) | N/A
213206506 | Central Heat Pump | CARRIER | 38MURAQ24AB3* | ASPEN |  | D(A,C,E)30B34+TDR | 59SC5B040E17**12 | 23800 |  |  | 15.2 | 8.1 | 26400 |  |  | 20400 | 77.27% | 2.85 | Both | 495 | 1.98 | HRCU-A-CB (Split System: Heat Pump with Remote Outdoor Unit-Air-Source) | N/A
213076853 | Central Heat Pump | DAY & NIGHT | DLCURAH36ABK |  |  | EN(A,D)4X48L24** | *80VTL1102122B* | 36400 |  |  | 16.5 | 8.1 | 38500 |  |  | 35000 | 90.91% | 2.02 | Both | 757.5 | 3.03 | HRCU-A-CB (Split System: Heat Pump with Remote Outdoor Unit-Air-Source) | N/A
213205539 | Central Heat Pump | TEMPSTAR | DLCURAH36ABK | ASPEN |  | D(A,C,E)42B34+TDR | *80ES(N,L)0902120A* | 35400 |  |  | 16 | 8.1 | 39500 |  |  | 31600 | 80% | 2.52 | Both | 737.5 | 2.95 | HRCU-A-CB (Split System: Heat Pump with Remote Outdoor Unit-Air-Source) | N/A
211230766 | Central Heat Pump | KEEPRITE | DLCURAH36ABK |  |  | EN(A,D)4X48L24** | *96VTN1002120A* | 36600 |  |  | 15.5 | 8.1 | 39500 |  |  | 35000 | 88.61% | 2.04 | Both | 762.5 | 3.05 | HRCU-A-CB (Split System: Heat Pump with Remote Outdoor Unit-Air-Source) | N/A
210532871 | Central Heat Pump | BRYANT HEATING AND COOLING SYSTEMS | 284ANV048*0**B* |  |  | CAP**4824AL*+UI | 88*TA60090C21*** | 44000 |  |  | 21 | 9.5 | 46500 |  |  | 36200 | 77.85% | 2.28 | Both | 917.5 | 3.67 | HRCU-A-CB (Split System: Heat Pump with Remote Outdoor Unit-Air-Source) | Both
213076793 | Central Heat Pump | DAY & NIGHT | DLCURAH36ABK |  |  | EA*4X48L21A* | *80VTL1102122B* | 36200 |  |  | 16 | 8.5 | 38000 |  |  | 34800 | 91.58% | 2.04 | Both | 755 | 3.02 | HRCU-A-CB (Split System: Heat Pump with Remote Outdoor Unit-Air-Source) | N/A
211227984 | Central Heat Pump | KEEPRITE | DLCURAH36ABK |  |  | EA*4X42L24A* | *92ESN1002122A* | 36800 |  |  | 15.2 | 8.5 | 40000 |  |  | 35200 | 88% | 1.94 | Both | 767.5 | 3.07 | HRCU-A-CB (Split System: Heat Pump with Remote Outdoor Unit-Air-Source) | N/A
213204192 | Central Heat Pump | TEMPSTAR | DLCURAH24AAK | ASPEN |  | D(A,C,E)24B44+TDR | *92ESN1002120A* | 23800 |  |  | 16 | 8.5 | 26000 |  |  | 28200 | 108.5% | 2.61 | Both | 495 | 1.98 | HRCU-A-CB (Split System: Heat Pump with Remote Outdoor Unit-Air-Source) | N/A
213204260 | Central Heat Pump | TEMPSTAR | DLCURAH24AAK | ASPEN |  | D(A,C,E)36C34+TDR | *95ESN0601714A* | 23800 |  |  | 15.4 | 8.5 | 25400 |  |  | 24400 | 96.06% | 2.55 | Both | 495 | 1.98 | HRCU-A-CB (Split System: Heat Pump with Remote Outdoor Unit-Air-Source) | N/A
213821046 | Central Heat Pump | TEMPSTAR | DLCURAH24AAK | ASPEN |  | D(A,C,E)24B44+TDR | *80MS(N,L)0902116A* | 23200 |  |  | 16.5 | 8.1 | 24600 |  |  | 22000 | 89.43% | 2.86 | Both | 482.5 | 1.93 | HRCU-A-CB (Split System: Heat Pump with Remote Outdoor Unit-Air-Source) | N/A
213204323 | Central Heat Pump | TEMPSTAR | DLCURAH24AAK | ASPEN |  | D(A,C,E)24B44+TDR | *96VTN0601714A* | 23600 |  |  | 15.5 | 8.1 | 25200 |  |  | 26000 | 103.2% | 2.76 | Both | 492.5 | 1.97 | HRCU-A-CB (Split System: Heat Pump with Remote Outdoor Unit-Air-Source) | N/A
213204373 | Central Heat Pump | TEMPSTAR | DLCURAH24AAK | ASPEN |  | D(A,C,E)30B34+TDR | *96VTN1002122A* | 23600 |  |  | 16.5 | 8.1 | 24800 |  |  | 27000 | 108.9% | 2.69 | Both | 492.5 | 1.97 | HRCU-A-CB (Split System: Heat Pump with Remote Outdoor Unit-Air-Source) | N/A
213204138 | Central Heat Pump | TEMPSTAR | DLCURAH24AAK | ASPEN |  | D(A,C,E)30C44+TDR | *92ESN0401712A* | 23800 |  |  | 15.2 | 8.1 | 25200 |  |  | 28600 | 113.5% | 2.64 | Both | 495 | 1.98 | HRCU-A-CB (Split System: Heat Pump with Remote Outdoor Unit-Air-Source) | N/A
213206508 | Central Heat Pump | CARRIER | 38MURAQ24AB3* | ASPEN |  | D(A,C,E)30C44+TDR | 59SC5B040E17**12 | 23800 |  |  | 15.2 | 8.1 | 26400 |  |  | 20400 | 77.27% | 2.85 | Both | 495 | 1.98 | HRCU-A-CB (Split System: Heat Pump with Remote Outdoor Unit-Air-Source) | N/A
214838454 | Central Heat Pump | BOSCH | BOVB-60HDN1-M18M | ASPEN |  | L(E,G)M36E4 |  | 34800 |  |  | 17 | 8.1 | 34800 |  |  | 31000 | 89.08% | 1.9 | Both | 725 | 2.9 | HRCU-A-CB (Split System: Heat Pump with Remote Outdoor Unit-Air-Source) | N/A
213203960 | Central Heat Pump | TEMPSTAR | DLCURAH18ABK | ASPEN |  | D(A,C,E)24B44+TDR | *92ESN0601412A* | 17300 |  |  | 16.3 | 8.5 | 18500 |  |  | 13900 | 75.14% | 2.26 | Both | 360 | 1.44 | HRCU-A-CB (Split System: Heat Pump with Remote Outdoor Unit-Air-Source) | N/A
210025757 | Central Heat Pump | BLUERIDGE | BMAH6016C |  |  | BMAH6016I |  | 55000 |  |  | 15.3 | 9.4 | 59000 |  |  | 48500 | 82.2% | 1.91 | Both | 1145 | 4.58 | HRCU-A-CB (Split System: Heat Pump with Remote Outdoor Unit-Air-Source) | Yes
212624730 | Central Heat Pump | COLEMAN | HMH72B341 | ASPEN |  | D(A,C,E)42B34+TDR | TPLC100C16MP13 | 32400 |  |  | 17.5 | 8.1 | 33800 |  |  | 27400 | 81.07% | 2.47 | Both | 675 | 2.7 | HRCU-A-CB (Split System: Heat Pump with Remote Outdoor Unit-Air-Source) | N/A
212624755 | Central Heat Pump | COLEMAN | HMH72B341 | ASPEN |  | C(A,C,D,E)36B24+TDR | TL9E080C16UH11 | 29200 |  |  | 16.7 | 8.5 | 34000 |  |  | 27800 | 81.76% | 2.65 | Both | 607.5 | 2.43 | HRCU-A-CB (Split System: Heat Pump with Remote Outdoor Unit-Air-Source) | N/A
212625016 | Central Heat Pump | COLEMAN | HMH72B341 | ASPEN |  | D(A,C,E)42D34+TDR | TM8Y100C16MP11 | 33200 |  |  | 18.5 | 8.5 | 34000 |  |  | 27400 | 80.59% | 2.67 | Both | 692.5 | 2.77 | HRCU-A-CB (Split System: Heat Pump with Remote Outdoor Unit-Air-Source) | N/A
212624503 | Central Heat Pump | COLEMAN | HMH72B341 | ASPEN |  | C(A,C,D,E)36B24+TDR | CPLC100C16MP13 | 29200 |  |  | 16.7 | 8.1 | 33800 |  |  | 27400 | 81.07% | 2.47 | Both | 607.5 | 2.43 | HRCU-A-CB (Split System: Heat Pump with Remote Outdoor Unit-Air-Source) | N/A
212624631 | Central Heat Pump | COLEMAN | HMH72B341 | ASPEN |  | D(A,C,E)48C24+TDR | TM8V100C16MP12 | 30600 |  |  | 17.2 | 8.5 | 34000 |  |  | 27400 | 80.59% | 2.67 | Both | 637.5 | 2.55 | HRCU-A-CB (Split System: Heat Pump with Remote Outdoor Unit-Air-Source) | N/A
212624715 | Central Heat Pump | COLEMAN | HMH72B341 | ASPEN |  | C(A,C,D,E)42C24+TDR | TPLC100C16MP13 | 30200 |  |  | 17 | 8.1 | 33800 |  |  | 27400 | 81.07% | 2.47 | Both | 630 | 2.52 | HRCU-A-CB (Split System: Heat Pump with Remote Outdoor Unit-Air-Source) | N/A
212624220 | Central Heat Pump | COLEMAN | HMH72B341 | ASPEN |  | D(A,C,E)48D34+TDR | TM8E040A12MP11 | 32800 |  |  | 18 | 8.1 | 33400 |  |  | 29000 | 86.83% | 2.48 | Both | 682.5 | 2.73 | HRCU-A-CB (Split System: Heat Pump with Remote Outdoor Unit-Air-Source) | N/A
212624579 | Central Heat Pump | COLEMAN | HMH72B341 | ASPEN |  | D(A,C,E)36C34+TDR | TM8V080C16MP12 | 32400 |  |  | 17.5 | 8.5 | 34000 |  |  | 27400 | 80.59% | 2.67 | Both | 675 | 2.7 | HRCU-A-CB (Split System: Heat Pump with Remote Outdoor Unit-Air-Source) | N/A
213204140 | Central Heat Pump | TEMPSTAR | DLCURAH24AAK | ASPEN |  | D(A,C,E)36B34+TDR | *92ESN0401712A* | 23800 |  |  | 15.2 | 8.1 | 25200 |  |  | 27200 | 107.9% | 2.63 | Both | 495 | 1.98 | HRCU-A-CB (Split System: Heat Pump with Remote Outdoor Unit-Air-Source) | N/A
213204356 | Central Heat Pump | TEMPSTAR | DLCURAH24AAK | ASPEN |  | D(A,C,E)36C34+TDR | *96VTN0802120A* | 23800 |  |  | 16 | 8.1 | 24800 |  |  | 25800 | 104% | 2.76 | Both | 495 | 1.98 | HRCU-A-CB (Split System: Heat Pump with Remote Outdoor Unit-Air-Source) | N/A
213204375 | Central Heat Pump | TEMPSTAR | DLCURAH24AAK | ASPEN |  | D(A,C,E)30C44+TDR | *96VTN1002122A* | 23800 |  |  | 16.5 | 8.1 | 24800 |  |  | 27000 | 108.9% | 2.74 | Both | 495 | 1.98 | HRCU-A-CB (Split System: Heat Pump with Remote Outdoor Unit-Air-Source) | N/A
213204161 | Central Heat Pump | TEMPSTAR | DLCURAH24AAK | ASPEN |  | D(A,C,E)30C44+TDR | *92ESN0601714A* | 23800 |  |  | 16 | 8.1 | 25400 |  |  | 29400 | 115.7% | 2.6 | Both | 495 | 1.98 | HRCU-A-CB (Split System: Heat Pump with Remote Outdoor Unit-Air-Source) | N/A
210473161 | Central Heat Pump | BRYANT HEATING AND COOLING SYSTEMS | 288BNV025*0**C* |  |  | CAP**4321AL*+UI | 88*TA48070C17*** | 24400 |  |  | 17 | 8.5 | 21200 |  |  | 16600 | 78.3% | 2.02 | Both | 507.5 | 2.03 | HRCU-A-CB (Split System: Heat Pump with Remote Outdoor Unit-Air-Source) | N/A
215323733 | Central Heat Pump | SMART COMFORT | D5CUHAH36AAK |  |  | D5FUHAH36XAK |  | 36000 |  |  | 18 | 10 | 37000 |  |  | 37400 | 101.1% | 1.9 | Both | 750 | 3 | HRCU-A-CB (Split System: Heat Pump with Remote Outdoor Unit-Air-Source) | Yes
213206183 | Central Heat Pump | CARRIER | 38MURAQ24AA3* | ASPEN |  | D(A,C,E)30C44+TDR | 59TP6B080V17**16 | 23800 |  |  | 16 | 8.1 | 25400 |  |  | 22600 | 88.98% | 2.92 | Both | 495 | 1.98 | HRCU-A-CB (Split System: Heat Pump with Remote Outdoor Unit-Air-Source) | N/A
212624865 | Central Heat Pump | COLEMAN | HMH72B341 | ASPEN |  | C(A,C,D,E)42B24+TDR | TP9C100C16MP13 | 29800 |  |  | 16.9 | 8.1 | 34000 |  |  | 27000 | 79.41% | 2.48 | Both | 620 | 2.48 | HRCU-A-CB (Split System: Heat Pump with Remote Outdoor Unit-Air-Source) | N/A
212624745 | Central Heat Pump | COLEMAN | HMH72B341 | ASPEN |  | D(A,C,E)48B34+TDR | TPLC100C16MP13 | 32600 |  |  | 17.5 | 8.1 | 33800 |  |  | 27400 | 81.07% | 2.47 | Both | 680 | 2.72 | HRCU-A-CB (Split System: Heat Pump with Remote Outdoor Unit-Air-Source) | N/A
212624270 | Central Heat Pump | COLEMAN | HMH72B341 | ASPEN |  | D(A,C,E)48D34+TDR | TMLE080C16MP11 | 33000 |  |  | 18 | 8.1 | 33000 |  |  | 29000 | 87.88% | 2.49 | Both | 687.5 | 2.75 | HRCU-A-CB (Split System: Heat Pump with Remote Outdoor Unit-Air-Source) | N/A
212625022 | Central Heat Pump | COLEMAN | HMH72B341 | ASPEN |  | D(A,C,E)48C34+TDR | TM8Y100C16MP11 | 33200 |  |  | 18.5 | 8.5 | 34000 |  |  | 27400 | 80.59% | 2.67 | Both | 692.5 | 2.77 | HRCU-A-CB (Split System: Heat Pump with Remote Outdoor Unit-Air-Source) | N/A
212625132 | Central Heat Pump | COLEMAN | HMH72B341 | ASPEN |  | D(A,C,E)42C24+TDR | TP9C100C16MP13 | 30200 |  |  | 17 | 8.1 | 34000 |  |  | 27400 | 80.59% | 2.47 | Both | 630 | 2.52 | HRCU-A-CB (Split System: Heat Pump with Remote Outdoor Unit-Air-Source) | N/A
212624446 | Central Heat Pump | COLEMAN | HMH72B341 | ASPEN |  | D(A,C,E)42C34+TDR | TL9E100C20UH11 | 33400 |  |  | 17 | 8.4 | 34000 |  |  | 29200 | 85.88% | 2.79 | Both | 695 | 2.78 | HRCU-A-CB (Split System: Heat Pump with Remote Outdoor Unit-Air-Source) | N/A
212624453 | Central Heat Pump | COLEMAN | HMH72B341 | ASPEN |  | C(A,C,D,E)42B24+TDR | TPLC100C16MP13 | 29800 |  |  | 16.9 | 8.1 | 33800 |  |  | 27200 | 80.47% | 2.48 | Both | 620 | 2.48 | HRCU-A-CB (Split System: Heat Pump with Remote Outdoor Unit-Air-Source) | N/A
212625248 | Central Heat Pump | COLEMAN | HMH72B341 | ASPEN |  | C(A,C,D,E)48B24+TDR | TL8E100C20UH11 | 30200 |  |  | 17 | 8.5 | 34000 |  |  | 27400 | 80.59% | 2.69 | Both | 630 | 2.52 | HRCU-A-CB (Split System: Heat Pump with Remote Outdoor Unit-Air-Source) | N/A
213205663 | Central Heat Pump | TEMPSTAR | DLCURAH36ABK | ASPEN |  | D(A,C,E)36C34+TDR | *95ESN1202422A* | 35400 |  |  | 15.5 | 8.1 | 39500 |  |  | 31600 | 80% | 2.72 | Both | 737.5 | 2.95 | HRCU-A-CB (Split System: Heat Pump with Remote Outdoor Unit-Air-Source) | N/A
213205670 | Central Heat Pump | TEMPSTAR | DLCURAH36ABK | ASPEN |  | D(A,C,E)36C34+TDR | *95ESN1402422A* | 35400 |  |  | 15.2 | 8.5 | 39500 |  |  | 31200 | 78.99% | 2.74 | Both | 737.5 | 2.95 | HRCU-A-CB (Split System: Heat Pump with Remote Outdoor Unit-Air-Source) | N/A
213205522 | Central Heat Pump | TEMPSTAR | DLCURAH36ABK | ASPEN |  | D(A,C,E)36C34+TDR | *80ES(N,L)0901714A* | 34600 |  |  | 16 | 8.5 | 38500 |  |  | 31400 | 81.56% | 2.75 | Both | 720 | 2.88 | HRCU-A-CB (Split System: Heat Pump with Remote Outdoor Unit-Air-Source) | N/A
213078751 | Central Heat Pump | DAY & NIGHT | DLCURAH36ABK |  |  | EA*4X48L24A* | *80MS(N,L)1102420A* | 36200 |  |  | 16.5 | 8.5 | 38000 |  |  | 34600 | 91.05% | 2.04 | Both | 755 | 3.02 | HRCU-A-CB (Split System: Heat Pump with Remote Outdoor Unit-Air-Source) | N/A
213077906 | Central Heat Pump | DAY & NIGHT | DLCURAH36ABK |  |  | END4X42L17** | *80MS(N,L)0701412A* | 35400 |  |  | 16 | 8.1 | 38500 |  |  | 35000 | 90.91% | 1.94 | Both | 737.5 | 2.95 | HRCU-A-CB (Split System: Heat Pump with Remote Outdoor Unit-Air-Source) | N/A
214264142 | Central Heat Pump | ARMSTRONG AIR | 4SHP22LX124P-**A | ADP |  | H,A,DG9J(1,2)36+TXV | A80UH1E045A12 | 23400 |  |  | 21 | 8.5 | 21200 |  |  | 14900 | 70.28% | 1.86 | Both | 487.5 | 1.95 | HRCU-A-CB (Split System: Heat Pump with Remote Outdoor Unit-Air-Source) | N/A
212437657 | Central Heat Pump | ARMSTRONG AIR | 4SHP22LX124P-**A | ADP |  | 36CX** | A97US2V040B12X | 23800 |  |  | 21 | 8.5 | 22000 |  |  | 15400 | 70% | 1.92 | Both | 495 | 1.98 | HRCU-A-CB (Split System: Heat Pump with Remote Outdoor Unit-Air-Source) | N/A
212625205 | Central Heat Pump | COLEMAN | HMH72B341 | ASPEN |  | D(A,C,E)48C34+TDR | TM8Y100C20MP11 | 33600 |  |  | 18 | 8.5 | 34000 |  |  | 30200 | 88.82% | 2.85 | Both | 700 | 2.8 | HRCU-A-CB (Split System: Heat Pump with Remote Outdoor Unit-Air-Source) | N/A
212624896 | Central Heat Pump | COLEMAN | HMH72B341 | ASPEN |  | D(A,C,E)48B34+TDR | CP9C100C16MP13 | 32600 |  |  | 17.5 | 8.1 | 34000 |  |  | 27400 | 80.59% | 2.47 | Both | 680 | 2.72 | HRCU-A-CB (Split System: Heat Pump with Remote Outdoor Unit-Air-Source) | N/A
212624428 | Central Heat Pump | COLEMAN | HMH72B341 | ASPEN |  | C(A,C,D,E)48C24+TDR | TM8E120C16MP11 | 32400 |  |  | 18 | 8.5 | 34000 |  |  | 28800 | 84.71% | 2.79 | Both | 675 | 2.7 | HRCU-A-CB (Split System: Heat Pump with Remote Outdoor Unit-Air-Source) | N/A
212625029 | Central Heat Pump | COLEMAN | HMH72B341 | ASPEN |  | C(A,C,D,E)36B24+TDR | TM9V100C16MP12 | 29200 |  |  | 16.7 | 8.5 | 34000 |  |  | 27400 | 80.59% | 2.67 | Both | 607.5 | 2.43 | HRCU-A-CB (Split System: Heat Pump with Remote Outdoor Unit-Air-Source) | N/A
212625038 | Central Heat Pump | COLEMAN | HMH72B341 | ASPEN |  | C(A,C,D,E)36D24+TDR | TM9V100C16MP12 | 30200 |  |  | 17 | 8.5 | 34000 |  |  | 27400 | 80.59% | 2.67 | Both | 630 | 2.52 | HRCU-A-CB (Split System: Heat Pump with Remote Outdoor Unit-Air-Source) | N/A
212624504 | Central Heat Pump | COLEMAN | HMH72B341 | ASPEN |  | C(A,C,D,E)36B34+TDR | CPLC100C16MP13 | 32000 |  |  | 17.5 | 8.1 | 33800 |  |  | 27400 | 81.07% | 2.47 | Both | 667.5 | 2.67 | HRCU-A-CB (Split System: Heat Pump with Remote Outdoor Unit-Air-Source) | N/A
212624511 | Central Heat Pump | COLEMAN | HMH72B341 | ASPEN |  | C(A,C,D,E)42D24+TDR | CPLC100C16MP13 | 30600 |  |  | 17.2 | 8.1 | 33800 |  |  | 27400 | 81.07% | 2.47 | Both | 637.5 | 2.55 | HRCU-A-CB (Split System: Heat Pump with Remote Outdoor Unit-Air-Source) | N/A
213204853 | Central Heat Pump | TEMPSTAR | DLCURAH24ABK | ASPEN |  | D(A,C,E)30C44+TDR | *92ESN0601412A* | 23600 |  |  | 17 | 8.5 | 25600 |  |  | 20000 | 78.12% | 2.87 | Both | 492.5 | 1.97 | HRCU-A-CB (Split System: Heat Pump with Remote Outdoor Unit-Air-Source) | N/A
211240714 | Central Heat Pump | KEEPRITE | DLCURAH24ABK |  |  | EA*4X24L17A* | *95ESN0601714A* | 24400 |  |  | 15.5 | 8.5 | 27200 |  |  | 23200 | 85.29% | 1.9 | Both | 507.5 | 2.03 | HRCU-A-CB (Split System: Heat Pump with Remote Outdoor Unit-Air-Source) | N/A
210692342 | Central Heat Pump | DAIKIN | DZ9VCA3610A* |  |  | CHPF3743C6B*+TXV | D*80SC0604BUA* | 33400 |  |  | 18 | 8.2 | 34000 |  |  | 24400 | 71.76% | 1.8 | Both | 695 | 2.78 | HRCU-A-CB (Split System: Heat Pump with Remote Outdoor Unit-Air-Source) | N/A
210692349 | Central Heat Pump | DAIKIN | DZ9VCA3610A* |  |  | CHPF3743C6B*+TXV | D*96SC0603BUA* | 33400 |  |  | 18 | 8.2 | 34000 |  |  | 24400 | 71.76% | 1.8 | Both | 695 | 2.78 | HRCU-A-CB (Split System: Heat Pump with Remote Outdoor Unit-Air-Source) | N/A
213204942 | Central Heat Pump | TEMPSTAR | DLCURAH24ABK | ASPEN |  | D(A,C,E)24B44+TDR | *95ESN0601412A* | 23200 |  |  | 15.9 | 8.5 | 26000 |  |  | 20400 | 78.46% | 2.97 | Both | 482.5 | 1.93 | HRCU-A-CB (Split System: Heat Pump with Remote Outdoor Unit-Air-Source) | N/A
213204424 | Central Heat Pump | TEMPSTAR | DLCURAH24ABK | ASPEN |  | D(A,C,E)36B34+TDR | *80ES(N,L)0701712A* | 23200 |  |  | 17 | 8.5 | 25600 |  |  | 25200 | 98.44% | 2.55 | Both | 482.5 | 1.93 | HRCU-A-CB (Split System: Heat Pump with Remote Outdoor Unit-Air-Source) | N/A
210692339 | Central Heat Pump | DAIKIN | DZ9VCA3610A* |  |  | CHPF3642C6C*+TXV | D*97MC1005CNA* | 33400 |  |  | 18 | 8.2 | 34000 |  |  | 24400 | 71.76% | 1.8 | Both | 695 | 2.78 | HRCU-A-CB (Split System: Heat Pump with Remote Outdoor Unit-Air-Source) | N/A
210692354 | Central Heat Pump | DAIKIN | DZ9VCA3610A* |  |  | CHPF3743C6B*+TXV | D*96VC1005CNA* | 33400 |  |  | 18 | 8.2 | 34000 |  |  | 24400 | 71.76% | 1.8 | Both | 695 | 2.78 | HRCU-A-CB (Split System: Heat Pump with Remote Outdoor Unit-Air-Source) | N/A
212624588 | Central Heat Pump | COLEMAN | HMH72B341 | ASPEN |  | D(A,C,E)42D24+TDR | TM8V080C16MP12 | 30600 |  |  | 17.2 | 8.5 | 34000 |  |  | 27400 | 80.59% | 2.67 | Both | 637.5 | 2.55 | HRCU-A-CB (Split System: Heat Pump with Remote Outdoor Unit-Air-Source) | N/A
212624663 | Central Heat Pump | COLEMAN | HMH72B341 | ASPEN |  | D(A,C,E)36B44+TDR | TMLV100C16MP12 | 33000 |  |  | 17.5 | 8.1 | 33800 |  |  | 27400 | 81.07% | 2.47 | Both | 687.5 | 2.75 | HRCU-A-CB (Split System: Heat Pump with Remote Outdoor Unit-Air-Source) | N/A
212624772 | Central Heat Pump | COLEMAN | HMH72B341 | ASPEN |  | C(A,C,D,E)36C34+TDR | TL8E080C16UH11 | 32400 |  |  | 17.5 | 8.5 | 34000 |  |  | 27800 | 81.76% | 2.68 | Both | 675 | 2.7 | HRCU-A-CB (Split System: Heat Pump with Remote Outdoor Unit-Air-Source) | N/A
212624990 | Central Heat Pump | COLEMAN | HMH72B341 | ASPEN |  | D(A,C,E)36A44+TDR | TM8Y100C16MP11 | 32000 |  |  | 18.5 | 8.5 | 34000 |  |  | 27400 | 80.59% | 2.67 | Both | 667.5 | 2.67 | HRCU-A-CB (Split System: Heat Pump with Remote Outdoor Unit-Air-Source) | N/A
212624854 | Central Heat Pump | COLEMAN | HMH72B341 | ASPEN |  | D(A,C,E)42C34+TDR | TM8Y100C20MP11 | 33600 |  |  | 18 | 8.4 | 34000 |  |  | 30200 | 88.82% | 2.83 | Both | 700 | 2.8 | HRCU-A-CB (Split System: Heat Pump with Remote Outdoor Unit-Air-Source) | N/A
212624856 | Central Heat Pump | COLEMAN | HMH72B341 | ASPEN |  | D(A,C,E)42C34+TDR | TM8Y120C20MP11 | 33600 |  |  | 18 | 8.4 | 34000 |  |  | 30200 | 88.82% | 2.83 | Both | 700 | 2.8 | HRCU-A-CB (Split System: Heat Pump with Remote Outdoor Unit-Air-Source) | N/A
212624890 | Central Heat Pump | COLEMAN | HMH72B341 | ASPEN |  | D(A,C,E)42C24+TDR | CP9C100C16MP13 | 30200 |  |  | 17 | 8.1 | 34000 |  |  | 27400 | 80.59% | 2.47 | Both | 630 | 2.52 | HRCU-A-CB (Split System: Heat Pump with Remote Outdoor Unit-Air-Source) | N/A
212624904 | Central Heat Pump | COLEMAN | HMH72B341 | ASPEN |  | C(A,C,D,E)36B34+TDR | TM8Y080C16MP11 | 32000 |  |  | 18.5 | 8.5 | 34000 |  |  | 27400 | 80.59% | 2.67 | Both | 667.5 | 2.67 | HRCU-A-CB (Split System: Heat Pump with Remote Outdoor Unit-Air-Source) | N/A
212624913 | Central Heat Pump | COLEMAN | HMH72B341 | ASPEN |  | C(A,C,D,E)48B24+TDR | TM8Y080C16MP11 | 30200 |  |  | 17.9 | 8.5 | 34000 |  |  | 27400 | 80.59% | 2.67 | Both | 630 | 2.52 | HRCU-A-CB (Split System: Heat Pump with Remote Outdoor Unit-Air-Source) | N/A
212625165 | Central Heat Pump | COLEMAN | HMH72B341 | ASPEN |  | C(A,C,D,E)48D24+TDR | TL9E100C20UH11 | 32800 |  |  | 17 | 8.5 | 34000 |  |  | 29200 | 85.88% | 2.81 | Both | 682.5 | 2.73 | HRCU-A-CB (Split System: Heat Pump with Remote Outdoor Unit-Air-Source) | N/A
212624938 | Central Heat Pump | COLEMAN | HMH72B341 | ASPEN |  | D(A,C,E)42B34+TDR | TM8Y080C16MP11 | 32400 |  |  | 18.5 | 8.5 | 34000 |  |  | 27400 | 80.59% | 2.67 | Both | 675 | 2.7 | HRCU-A-CB (Split System: Heat Pump with Remote Outdoor Unit-Air-Source) | N/A
212625024 | Central Heat Pump | COLEMAN | HMH72B341 | ASPEN |  | D(A,C,E)48D24+TDR | TM8Y100C16MP11 | 31000 |  |  | 18.2 | 8.5 | 34000 |  |  | 27400 | 80.59% | 2.67 | Both | 645 | 2.58 | HRCU-A-CB (Split System: Heat Pump with Remote Outdoor Unit-Air-Source) | N/A
212625208 | Central Heat Pump | COLEMAN | HMH72B341 | ASPEN |  | D(A,C,E)48D34+TDR | TM8Y100C20MP11 | 33600 |  |  | 18 | 8.5 | 34000 |  |  | 30200 | 88.82% | 2.85 | Both | 700 | 2.8 | HRCU-A-CB (Split System: Heat Pump with Remote Outdoor Unit-Air-Source) | N/A
212624920 | Central Heat Pump | COLEMAN | HMH72B341 | ASPEN |  | D(A,C,E)36A44+TDR | TM8Y080C16MP11 | 32000 |  |  | 18.5 | 8.5 | 34000 |  |  | 27400 | 80.59% | 2.67 | Both | 667.5 | 2.67 | HRCU-A-CB (Split System: Heat Pump with Remote Outdoor Unit-Air-Source) | N/A
212624438 | Central Heat Pump | COLEMAN | HMH72B341 | ASPEN |  | C(A,C,D,E)42C24+TDR | TMLE120C16MP11 | 32000 |  |  | 18 | 8.1 | 33000 |  |  | 29200 | 88.48% | 2.5 | Both | 667.5 | 2.67 | HRCU-A-CB (Split System: Heat Pump with Remote Outdoor Unit-Air-Source) | N/A
212624445 | Central Heat Pump | COLEMAN | HMH72B341 | ASPEN |  | D(A,C,E)36D34+TDR | TL9E100C20UH11 | 33400 |  |  | 17 | 8.4 | 34000 |  |  | 29200 | 85.88% | 2.79 | Both | 695 | 2.78 | HRCU-A-CB (Split System: Heat Pump with Remote Outdoor Unit-Air-Source) | N/A
212624447 | Central Heat Pump | COLEMAN | HMH72B341 | ASPEN |  | C(A,C,D,E)42B24+TDR | CPLC080C16MP13 | 29800 |  |  | 16.9 | 8.1 | 33800 |  |  | 27200 | 80.47% | 2.48 | Both | 620 | 2.48 | HRCU-A-CB (Split System: Heat Pump with Remote Outdoor Unit-Air-Source) | N/A
212624461 | Central Heat Pump | COLEMAN | HMH72B341 | ASPEN |  | C(A,C,D,E)48A34+TDR | TM8Y100C16MP11 | 32200 |  |  | 18.5 | 8.4 | 34000 |  |  | 27400 | 80.59% | 2.65 | Both | 670 | 2.68 | HRCU-A-CB (Split System: Heat Pump with Remote Outdoor Unit-Air-Source) | N/A
212624463 | Central Heat Pump | COLEMAN | HMH72B341 | ASPEN |  | C(A,C,D,E)42B34+TDR | TM9V100C16MP12 | 32200 |  |  | 17.5 | 8.4 | 34000 |  |  | 27400 | 80.59% | 2.65 | Both | 670 | 2.68 | HRCU-A-CB (Split System: Heat Pump with Remote Outdoor Unit-Air-Source) | N/A
212624552 | Central Heat Pump | COLEMAN | HMH72B341 | ASPEN |  | D(A,C,E)48D24+TDR | CPLC100C16MP13 | 31000 |  |  | 17.3 | 8.1 | 33800 |  |  | 27400 | 81.07% | 2.47 | Both | 645 | 2.58 | HRCU-A-CB (Split System: Heat Pump with Remote Outdoor Unit-Air-Source) | N/A
212624619 | Central Heat Pump | COLEMAN | HMH72B341 | ASPEN |  | D(A,C,E)36C34+TDR | TM8V100C16MP12 | 32400 |  |  | 17.5 | 8.5 | 34000 |  |  | 27400 | 80.59% | 2.67 | Both | 675 | 2.7 | HRCU-A-CB (Split System: Heat Pump with Remote Outdoor Unit-Air-Source) | N/A
212624716 | Central Heat Pump | COLEMAN | HMH72B341 | ASPEN |  | C(A,C,D,E)42D24+TDR | TPLC100C16MP13 | 30600 |  |  | 17.2 | 8.1 | 33800 |  |  | 27400 | 81.07% | 2.47 | Both | 637.5 | 2.55 | HRCU-A-CB (Split System: Heat Pump with Remote Outdoor Unit-Air-Source) | N/A
212624585 | Central Heat Pump | COLEMAN | HMH72B341 | ASPEN |  | D(A,C,E)42C24+TDR | TM8V080C16MP12 | 30200 |  |  | 17 | 8.5 | 34000 |  |  | 27400 | 80.59% | 2.67 | Both | 630 | 2.52 | HRCU-A-CB (Split System: Heat Pump with Remote Outdoor Unit-Air-Source) | N/A
214723127 | Central Heat Pump | BOSCH | BOVA-36HDN1-M20G | ASPEN |  | L(E,F)W30D4 |  | 21400 |  |  | 18 | 8.5 | 23600 |  |  | 17600 | 74.58% | 2 | Both | 445 | 1.78 | HRCU-A-CB (Split System: Heat Pump with Remote Outdoor Unit-Air-Source) | N/A
215319111 | Central Heat Pump | SMART COMFORT | D5CUHAH18AAK |  |  | D5FUAAH18XAK |  | 18000 |  |  | 19 | 9.8 | 19000 |  |  | 18000 | 94.74% | 2 | Both | 375 | 1.5 | HRCU-A-CB (Split System: Heat Pump with Remote Outdoor Unit-Air-Source) | Yes
213206429 | Central Heat Pump | CARRIER | 38MURAQ24AB3* | ASPEN |  | D(A,C,E)36B34+TDR | 59SC2D060E14**12 | 23400 |  |  | 17 | 8.1 | 25800 |  |  | 20000 | 77.52% | 2.86 | Both | 487.5 | 1.95 | HRCU-A-CB (Split System: Heat Pump with Remote Outdoor Unit-Air-Source) | N/A
214389571 | Central Heat Pump | CARRIER | 38MURAQ24AB3* | ASPEN |  | AEW254+TDR |  | 23000 |  |  | 16 | 8.5 | 26000 |  |  | 23400 | 90% | 2.77 | Both | 480 | 1.92 | HRCU-A-CB (Split System: Heat Pump with Remote Outdoor Unit-Air-Source) | N/A
213203934 | Central Heat Pump | TEMPSTAR | DLCURAH18ABK | ASPEN |  | D(A,C,E)30B34+TDR | *80ES(N,L)0451412A* | 17900 |  |  | 16.5 | 8.5 | 18700 |  |  | 15300 | 81.82% | 2.35 | Both | 372.5 | 1.49 | HRCU-A-CB (Split System: Heat Pump with Remote Outdoor Unit-Air-Source) | N/A
212386785 | Central Heat Pump | Frigidaire | GXH48-60MSK4DH |  |  | UE48X4AD |  | 47000 |  |  | 15.2 | 8.5 | 48000 |  |  | 33600 | 70% | 1.8 | Both | 980 | 3.92 | HRCU-A-C (Split System: Heat Pump with Remote Outdoor Unit with No Indoor Fan --Air Source) | N/A
214855355 | Central Heat Pump | BRYANT HEATING AND COOLING SYSTEMS | 38MURAQ36AB3* | ADP |  | H,PG48936 | 916SA48080M17*** | 35600 |  |  | 16 | 8.1 | 36800 |  |  | 34600 | 94.02% | 1.98 | Both | 742.5 | 2.97 | HRCU-A-CB (Split System: Heat Pump with Remote Outdoor Unit-Air-Source) | N/A
214855357 | Central Heat Pump | BRYANT HEATING AND COOLING SYSTEMS | 38MURAQ36AB3* | ADP |  | H,PG81936 | 916SA48080M17*** | 35400 |  |  | 16 | 8.1 | 36800 |  |  | 34600 | 94.02% | 1.98 | Both | 737.5 | 2.95 | HRCU-A-CB (Split System: Heat Pump with Remote Outdoor Unit-Air-Source) | N/A
213161302 | Central Heat Pump | ARMSTRONG AIR | 4SHP22LX124P-**A | ADP |  | PL36H175P159+AEFE4B* |  | 23400 |  |  | 21 | 8.7 | 20600 |  |  | 15700 | 76.21% | 2.26 | Both | 487.5 | 1.95 | HRCU-A-CB (Split System: Heat Pump with Remote Outdoor Unit-Air-Source) | N/A
214264213 | Central Heat Pump | ARMSTRONG AIR | 4SHP22LX124P-**A | ADP |  | H,A,DG9J(1,2)36+TXV | A97US2V070B12S | 23800 |  |  | 21 | 8.5 | 22000 |  |  | 15400 | 70% | 1.92 | Both | 495 | 1.98 | HRCU-A-CB (Split System: Heat Pump with Remote Outdoor Unit-Air-Source) | N/A
210473062 | Central Heat Pump | BRYANT HEATING AND COOLING SYSTEMS | 288BNV025*0**C* |  |  | CAP**4224AL*+UI | 986TC66100C21*** | 23800 |  |  | 16.5 | 8.1 | 21400 |  |  | 16600 | 77.57% | 1.96 | Both | 495 | 1.98 | HRCU-A-CB (Split System: Heat Pump with Remote Outdoor Unit-Air-Source) | N/A
210473128 | Central Heat Pump | BRYANT HEATING AND COOLING SYSTEMS | 288BNV025*0**C* |  |  | CAP**4321AL*+UI | 83*CA48060C17*** | 24400 |  |  | 17 | 8.5 | 21200 |  |  | 16600 | 78.3% | 2.02 | Both | 507.5 | 2.03 | HRCU-A-CB (Split System: Heat Pump with Remote Outdoor Unit-Air-Source) | N/A
210473150 | Central Heat Pump | BRYANT HEATING AND COOLING SYSTEMS | 288BNV025*0**C* |  |  | CAP**4321AL*+UI | 88*TA36045C17*** | 24200 |  |  | 16.5 | 8.1 | 21600 |  |  | 16800 | 77.78% | 2 | Both | 505 | 2.02 | HRCU-A-CB (Split System: Heat Pump with Remote Outdoor Unit-Air-Source) | N/A
212624666 | Central Heat Pump | COLEMAN | HMH72B341 | ASPEN |  | D(A,C,E)36D34+TDR | TMLV100C16MP12 | 32800 |  |  | 17.5 | 8.1 | 33800 |  |  | 27400 | 81.07% | 2.47 | Both | 682.5 | 2.73 | HRCU-A-CB (Split System: Heat Pump with Remote Outdoor Unit-Air-Source) | N/A
212624348 | Central Heat Pump | COLEMAN | HMH72B341 | ASPEN |  | C(A,C,D,E)48A34+TDR | TM8V100C16MP12 | 32200 |  |  | 17.5 | 8.4 | 34000 |  |  | 27400 | 80.59% | 2.65 | Both | 670 | 2.68 | HRCU-A-CB (Split System: Heat Pump with Remote Outdoor Unit-Air-Source) | N/A
212624968 | Central Heat Pump | COLEMAN | HMH72B341 | ASPEN |  | C(A,C,D,E)36B34+TDR | TM8Y100C16MP11 | 32000 |  |  | 18.5 | 8.5 | 34000 |  |  | 27400 | 80.59% | 2.67 | Both | 667.5 | 2.67 | HRCU-A-CB (Split System: Heat Pump with Remote Outdoor Unit-Air-Source) | N/A
212624853 | Central Heat Pump | COLEMAN | HMH72B341 | ASPEN |  | D(A,C,E)36D34+TDR | TM8Y100C20MP11 | 33600 |  |  | 18 | 8.4 | 34000 |  |  | 30200 | 88.82% | 2.83 | Both | 700 | 2.8 | HRCU-A-CB (Split System: Heat Pump with Remote Outdoor Unit-Air-Source) | N/A
212624736 | Central Heat Pump | COLEMAN | HMH72B341 | ASPEN |  | D(A,C,E)42C34+TDR | TPLC100C16MP13 | 32800 |  |  | 17.5 | 8.1 | 33800 |  |  | 27400 | 81.07% | 2.47 | Both | 682.5 | 2.73 | HRCU-A-CB (Split System: Heat Pump with Remote Outdoor Unit-Air-Source) | N/A
212624750 | Central Heat Pump | COLEMAN | HMH72B341 | ASPEN |  | D(A,C,E)48C34+TDR | TPLC100C16MP13 | 33200 |  |  | 17.5 | 8.1 | 33800 |  |  | 27400 | 81.07% | 2.47 | Both | 692.5 | 2.77 | HRCU-A-CB (Split System: Heat Pump with Remote Outdoor Unit-Air-Source) | N/A
212624752 | Central Heat Pump | COLEMAN | HMH72B341 | ASPEN |  | D(A,C,E)48D24+TDR | TPLC100C16MP13 | 31000 |  |  | 17.3 | 8.1 | 33800 |  |  | 27400 | 81.07% | 2.47 | Both | 645 | 2.58 | HRCU-A-CB (Split System: Heat Pump with Remote Outdoor Unit-Air-Source) | N/A
211260233 | Central Heat Pump | DAY & NIGHT | DLCURAH18ABK |  |  | EA*4X24L14A* | *80ES(N,L)0701412A* | 17600 |  |  | 16 | 8.5 | 18400 |  |  | 19100 | 103.8% | 2.3 | Both | 367.5 | 1.47 | HRCU-A-CB (Split System: Heat Pump with Remote Outdoor Unit-Air-Source) | N/A
211260583 | Central Heat Pump | KEEPRITE | DLCURAH18ABK |  |  | EA*4X24L17A* | *92ESN0601412A* | 18100 |  |  | 16 | 9 | 19000 |  |  | 18800 | 98.95% | 2.28 | Both | 377.5 | 1.51 | HRCU-A-CB (Split System: Heat Pump with Remote Outdoor Unit-Air-Source) | N/A
213206478 | Central Heat Pump | CARRIER | 38MURAQ24AB3* | ASPEN |  | D(A,C,E)36C34+TDR | 59SC2D100E21**20 | 23800 |  |  | 17 | 8.1 | 26000 |  |  | 20200 | 77.69% | 2.86 | Both | 495 | 1.98 | HRCU-A-CB (Split System: Heat Pump with Remote Outdoor Unit-Air-Source) | N/A
210473417 | Central Heat Pump | AIRQUEST | HVH825GKA3* |  |  | EA*4X48L21A*+WALLCON | *80CTL0901716A* | 24200 |  |  | 17.5 | 8.1 | 20800 |  |  | 16500 | 79.33% | 2.04 | Both | 505 | 2.02 | HRCU-A-CB (Split System: Heat Pump with Remote Outdoor Unit-Air-Source) | N/A
214505401 | Central Heat Pump | DAIKIN | DZ6VSA241EA* |  |  | CA*EA2422*4B*+MBVK12BP1X00A* |  | 23000 |  |  | 17 | 8.6 | 23000 |  |  | 16100 | 70% | 2 | Both | 480 | 1.92 | HRCU-A-CB (Split System: Heat Pump with Remote Outdoor Unit-Air-Source) | Yes
214505408 | Central Heat Pump | DAIKIN | DZ6VSA241EA* |  |  | CA*EA3026*4B*+MBVK16CP1X00A* |  | 23000 |  |  | 17 | 8.6 | 23000 |  |  | 16100 | 70% | 2 | Both | 480 | 1.92 | HRCU-A-CB (Split System: Heat Pump with Remote Outdoor Unit-Air-Source) | Yes
210473439 | Central Heat Pump | AIRQUEST | HVH825GKA3* |  |  | EA*4X48L24A*+WALLCON | *95CSU0802120A* | 24200 |  |  | 17 | 8.1 | 21000 |  |  | 16500 | 78.57% | 2.02 | Both | 505 | 2.02 | HRCU-A-CB (Split System: Heat Pump with Remote Outdoor Unit-Air-Source) | N/A
211260631 | Central Heat Pump | KEEPRITE | DLCURAH18ABK |  |  | EA*4X24L17A* | *80ES(N,L)0701412A* | 17600 |  |  | 16 | 8.5 | 18400 |  |  | 19100 | 103.8% | 2.3 | Both | 367.5 | 1.47 | HRCU-A-CB (Split System: Heat Pump with Remote Outdoor Unit-Air-Source) | N/A
211259610 | Central Heat Pump | KEEPRITE | DLCURAH18ABK |  |  | EA*4X19L17A* | *96VSN0601714A* | 18200 |  |  | 16 | 8.5 | 18200 |  |  | 17600 | 96.7% | 2.14 | Both | 380 | 1.52 | HRCU-A-CB (Split System: Heat Pump with Remote Outdoor Unit-Air-Source) | N/A
211227400 | Central Heat Pump | DAY & NIGHT | DLCURAH36ABK |  |  | EA*4X42L21A* | *80VSL0702120A* | 35400 |  |  | 16 | 8.1 | 38500 |  |  | 35000 | 90.91% | 1.88 | Both | 737.5 | 2.95 | HRCU-A-CB (Split System: Heat Pump with Remote Outdoor Unit-Air-Source) | N/A
213782102 | Central Heat Pump | KEEPRITE | CVH837GKA2* |  |  | EHD4X48AAL+WALLCON | *80CTL1102120B* | 32600 |  |  | 17 | 8.1 | 32800 |  |  | 24800 | 75.61% | 1.98 | Both | 680 | 2.72 | HRCU-A-CB (Split System: Heat Pump with Remote Outdoor Unit-Air-Source) | N/A
214574515 | Central Heat Pump | KEEPRITE | CVH837GKA2* |  |  | EN(A,D,W)4X42L21**+WALLCON | *80CTL0702120B* | 31800 |  |  | 17 | 8.1 | 33000 |  |  | 24600 | 74.55% | 1.88 | Both | 662.5 | 2.65 | HRCU-A-CB (Split System: Heat Pump with Remote Outdoor Unit-Air-Source) | N/A
213079842 | Central Heat Pump | DAY & NIGHT | DLCURAH36ABK |  |  | EA*4X36L21A* | *92MSN1002122A* | 35200 |  |  | 16 | 8.1 | 38500 |  |  | 35200 | 91.43% | 1.84 | Both | 732.5 | 2.93 | HRCU-A-CB (Split System: Heat Pump with Remote Outdoor Unit-Air-Source) | N/A
214574465 | Central Heat Pump | KEEPRITE | CVH837GKA2* |  |  | EN(A,D)4X36L21**+WALLCON | *95CSU0802120B* | 31400 |  |  | 16.5 | 8.1 | 33200 |  |  | 24200 | 72.89% | 1.82 | Both | 655 | 2.62 | HRCU-A-CB (Split System: Heat Pump with Remote Outdoor Unit-Air-Source) | N/A
213205532 | Central Heat Pump | TEMPSTAR | DLCURAH36ABK | ASPEN |  | D(A,C,E)42B34+TDR | *80ES(N,L)0902116A* | 35400 |  |  | 16 | 8.1 | 38500 |  |  | 31800 | 82.6% | 2.72 | Both | 737.5 | 2.95 | HRCU-A-CB (Split System: Heat Pump with Remote Outdoor Unit-Air-Source) | N/A
211226927 | Central Heat Pump | KEEPRITE | DLCURAH36ABK |  |  | EA*4X37L21A* | *80ESU0802120A | 37400 |  |  | 15.5 | 8.5 | 39000 |  |  | 35000 | 89.74% | 2.16 | Both | 780 | 3.12 | HRCU-A-CB (Split System: Heat Pump with Remote Outdoor Unit-Air-Source) | N/A
213077736 | Central Heat Pump | DAY & NIGHT | DLCURAH36ABK |  |  | EA*4X42L24A* | *96VTN1002122B* | 35400 |  |  | 16.5 | 8.1 | 38500 |  |  | 35000 | 90.91% | 1.88 | Both | 737.5 | 2.95 | HRCU-A-CB (Split System: Heat Pump with Remote Outdoor Unit-Air-Source) | N/A
213079869 | Central Heat Pump | DAY & NIGHT | DLCURAH36ABK |  |  | EA*4X42L24A* | *92MSN1002122A* | 35400 |  |  | 16.5 | 8.1 | 38500 |  |  | 35000 | 90.91% | 1.9 | Both | 737.5 | 2.95 | HRCU-A-CB (Split System: Heat Pump with Remote Outdoor Unit-Air-Source) | N/A
213079878 | Central Heat Pump | DAY & NIGHT | DLCURAH36ABK |  |  | EA*4X43L21A* | *92MSN1002122A* | 36200 |  |  | 16.5 | 8.5 | 38000 |  |  | 34800 | 91.58% | 2.04 | Both | 755 | 3.02 | HRCU-A-CB (Split System: Heat Pump with Remote Outdoor Unit-Air-Source) | N/A
213076745 | Central Heat Pump | DAY & NIGHT | DLCURAH36ABK |  |  | EA*4X37L21A* | *80VTL1102122B* | 36400 |  |  | 16 | 8.5 | 38000 |  |  | 34800 | 91.58% | 2.06 | Both | 757.5 | 3.03 | HRCU-A-CB (Split System: Heat Pump with Remote Outdoor Unit-Air-Source) | N/A
212624282 | Central Heat Pump | COLEMAN | HMH72B341 | ASPEN |  | C(A,C,D,E)42C24+TDR | TM9E080C16MP12 | 31800 |  |  | 18 | 8.1 | 33000 |  |  | 29200 | 88.48% | 2.49 | Both | 662.5 | 2.65 | HRCU-A-CB (Split System: Heat Pump with Remote Outdoor Unit-Air-Source) | N/A
212624886 | Central Heat Pump | COLEMAN | HMH72B341 | ASPEN |  | D(A,C,E)36D34+TDR | CP9C100C16MP13 | 32800 |  |  | 17.5 | 8.1 | 34000 |  |  | 27400 | 80.59% | 2.47 | Both | 682.5 | 2.73 | HRCU-A-CB (Split System: Heat Pump with Remote Outdoor Unit-Air-Source) | N/A
212625018 | Central Heat Pump | COLEMAN | HMH72B341 | ASPEN |  | D(A,C,E)48B34+TDR | TM8Y100C16MP11 | 32600 |  |  | 18.5 | 8.5 | 34000 |  |  | 27400 | 80.59% | 2.67 | Both | 680 | 2.72 | HRCU-A-CB (Split System: Heat Pump with Remote Outdoor Unit-Air-Source) | N/A
212625036 | Central Heat Pump | COLEMAN | HMH72B341 | ASPEN |  | C(A,C,D,E)36C34+TDR | TM9V100C16MP12 | 32400 |  |  | 17.5 | 8.5 | 34000 |  |  | 27400 | 80.59% | 2.67 | Both | 675 | 2.7 | HRCU-A-CB (Split System: Heat Pump with Remote Outdoor Unit-Air-Source) | N/A
212625202 | Central Heat Pump | COLEMAN | HMH72B341 | ASPEN |  | D(A,C,E)42D34+TDR | TM8Y100C20MP11 | 33600 |  |  | 18 | 8.5 | 34000 |  |  | 30200 | 88.82% | 2.85 | Both | 700 | 2.8 | HRCU-A-CB (Split System: Heat Pump with Remote Outdoor Unit-Air-Source) | N/A
212624936 | Central Heat Pump | COLEMAN | HMH72B341 | ASPEN |  | D(A,C,E)42A44+TDR | TM8Y080C16MP11 | 32400 |  |  | 18.5 | 8.5 | 34000 |  |  | 27400 | 80.59% | 2.67 | Both | 675 | 2.7 | HRCU-A-CB (Split System: Heat Pump with Remote Outdoor Unit-Air-Source) | N/A
212625050 | Central Heat Pump | COLEMAN | HMH72B341 | ASPEN |  | C(A,C,D,E)48D24+TDR | TM9V100C16MP12 | 31000 |  |  | 17.3 | 8.5 | 34000 |  |  | 27400 | 80.59% | 2.67 | Both | 645 | 2.58 | HRCU-A-CB (Split System: Heat Pump with Remote Outdoor Unit-Air-Source) | N/A
212625152 | Central Heat Pump | COLEMAN | HMH72B341 | ASPEN |  | D(A,C,E)48D34+TDR | TP9C100C16MP13 | 33400 |  |  | 17.5 | 8.1 | 34000 |  |  | 27400 | 80.59% | 2.47 | Both | 695 | 2.78 | HRCU-A-CB (Split System: Heat Pump with Remote Outdoor Unit-Air-Source) | N/A
214075320 | Central Heat Pump | RUSSELL | RD17AZ60AJ3N |  |  | TCFZ6024STANM | S951V1005A21UHU | 55000 |  |  | 18 | 8.1 | 54000 |  |  | 49500 | 91.67% | 1.75 | Both | 1145 | 4.58 | HRCU-A-CB (Split System: Heat Pump with Remote Outdoor Unit-Air-Source) | Yes
214572695 | Central Heat Pump | KEEPRITE | CVH837GKA** |  |  | EA*4X42L24A*+WALLCON | *97CMN0802120B* | 31800 |  |  | 17 | 8.5 | 32800 |  |  | 24400 | 74.39% | 1.9 | Both | 662.5 | 2.65 | HRCU-A-CB (Split System: Heat Pump with Remote Outdoor Unit-Air-Source) | N/A
210692307 | Central Heat Pump | DAIKIN | DZ9VCA3610A* |  |  | CA*F3743*6D*+TXV | D*80VC1005C*A* | 33600 |  |  | 19 | 8.2 | 34000 |  |  | 24400 | 71.76% | 1.8 | Both | 700 | 2.8 | HRCU-A-CB (Split System: Heat Pump with Remote Outdoor Unit-Air-Source) | N/A
213204895 | Central Heat Pump | TEMPSTAR | DLCURAH24ABK | ASPEN |  | D(A,C,E)24B44+TDR | *92ESN1002120A* | 23600 |  |  | 16.8 | 8.4 | 26000 |  |  | 20200 | 77.69% | 2.98 | Both | 492.5 | 1.97 | HRCU-A-CB (Split System: Heat Pump with Remote Outdoor Unit-Air-Source) | N/A
211240770 | Central Heat Pump | KEEPRITE | DLCURAH24ABK |  |  | EA*4X24L17A* | *80ESU0601716A | 24600 |  |  | 16.5 | 8.5 | 27200 |  |  | 23000 | 84.56% | 1.9 | Both | 512.5 | 2.05 | HRCU-A-CB (Split System: Heat Pump with Remote Outdoor Unit-Air-Source) | N/A
213204986 | Central Heat Pump | TEMPSTAR | DLCURAH24ABK | ASPEN |  | D(A,C,E)36C34+TDR | *95ESN0802120A* | 23800 |  |  | 16.5 | 8.5 | 26600 |  |  | 20400 | 76.69% | 2.89 | Both | 495 | 1.98 | HRCU-A-CB (Split System: Heat Pump with Remote Outdoor Unit-Air-Source) | N/A
213205013 | Central Heat Pump | TEMPSTAR | DLCURAH24ABK | ASPEN |  | D(A,C,E)24B44+TDR | *96VTN0601412A* | 23200 |  |  | 16.5 | 8.5 | 25800 |  |  | 20000 | 77.52% | 2.86 | Both | 482.5 | 1.93 | HRCU-A-CB (Split System: Heat Pump with Remote Outdoor Unit-Air-Source) | N/A
211243160 | Central Heat Pump | KEEPRITE | DLCURAH24ABK |  |  | EA*4X37L17A* | *80ESU0601716A | 25400 |  |  | 16.5 | 8.5 | 26200 |  |  | 21000 | 80.15% | 1.76 | Both | 530 | 2.12 | HRCU-A-CB (Split System: Heat Pump with Remote Outdoor Unit-Air-Source) | N/A
210692327 | Central Heat Pump | DAIKIN | DZ9VCA3610A* |  |  | CHPF3642C6C*+TXV | D*80VC0805C*A* | 33400 |  |  | 18 | 8.2 | 34000 |  |  | 24400 | 71.76% | 1.8 | Both | 695 | 2.78 | HRCU-A-CB (Split System: Heat Pump with Remote Outdoor Unit-Air-Source) | N/A
213205646 | Central Heat Pump | TEMPSTAR | DLCURAH36ABK | ASPEN |  | D(A,C,E)36B34+TDR | *95ESN1002120A* | 35400 |  |  | 16 | 8.1 | 39500 |  |  | 31200 | 78.99% | 2.69 | Both | 737.5 | 2.95 | HRCU-A-CB (Split System: Heat Pump with Remote Outdoor Unit-Air-Source) | N/A
213078741 | Central Heat Pump | DAY & NIGHT | DLCURAH36ABK |  |  | EA*4X42L24A* | *80MS(N,L)1102420A* | 35600 |  |  | 16.5 | 8.1 | 38500 |  |  | 35000 | 90.91% | 1.9 | Both | 742.5 | 2.97 | HRCU-A-CB (Split System: Heat Pump with Remote Outdoor Unit-Air-Source) | N/A
213078782 | Central Heat Pump | DAY & NIGHT | DLCURAH36ABK |  |  | EN(A,D)4X48L24** | *80MS(N,L)1352420A* | 36000 |  |  | 16.5 | 8.1 | 38500 |  |  | 35000 | 90.91% | 2 | Both | 750 | 3 | HRCU-A-CB (Split System: Heat Pump with Remote Outdoor Unit-Air-Source) | N/A
213205665 | Central Heat Pump | TEMPSTAR | DLCURAH36ABK | ASPEN |  | D(A,C,E)42B34+TDR | *95ESN1202422A* | 35400 |  |  | 15.5 | 8.1 | 39500 |  |  | 31600 | 80% | 2.72 | Both | 737.5 | 2.95 | HRCU-A-CB (Split System: Heat Pump with Remote Outdoor Unit-Air-Source) | N/A
212624823 | Central Heat Pump | COLEMAN | HMH72B341 | ASPEN |  | C(A,C,D,E)36C24+TDR | TL9E080C16UH11 | 29600 |  |  | 16.9 | 8.5 | 34000 |  |  | 28000 | 82.35% | 2.66 | Both | 617.5 | 2.47 | HRCU-A-CB (Split System: Heat Pump with Remote Outdoor Unit-Air-Source) | N/A
212624828 | Central Heat Pump | COLEMAN | HMH72B341 | ASPEN |  | C(A,C,D,E)48C24+TDR | TL9E080C16UH11 | 30400 |  |  | 17.1 | 8.5 | 34000 |  |  | 28000 | 82.35% | 2.66 | Both | 632.5 | 2.53 | HRCU-A-CB (Split System: Heat Pump with Remote Outdoor Unit-Air-Source) | N/A
212624403 | Central Heat Pump | COLEMAN | HMH72B341 | ASPEN |  | D(A,C,E)36C34+TDR | TM9Y080C16MP11 | 32400 |  |  | 18.5 | 8.5 | 34000 |  |  | 28000 | 82.35% | 2.66 | Both | 675 | 2.7 | HRCU-A-CB (Split System: Heat Pump with Remote Outdoor Unit-Air-Source) | N/A
212624548 | Central Heat Pump | COLEMAN | HMH72B341 | ASPEN |  | D(A,C,E)48C24+TDR | CPLC100C16MP13 | 30600 |  |  | 17.2 | 8.1 | 33800 |  |  | 27400 | 81.07% | 2.47 | Both | 637.5 | 2.55 | HRCU-A-CB (Split System: Heat Pump with Remote Outdoor Unit-Air-Source) | N/A
212624630 | Central Heat Pump | COLEMAN | HMH72B341 | ASPEN |  | D(A,C,E)48B34+TDR | TM8V100C16MP12 | 32600 |  |  | 17.5 | 8.5 | 34000 |  |  | 27400 | 80.59% | 2.67 | Both | 680 | 2.72 | HRCU-A-CB (Split System: Heat Pump with Remote Outdoor Unit-Air-Source) | N/A
211240259 | Central Heat Pump | DAY & NIGHT | DLCURAH24ABK |  |  | EA*4X24L14A* | *80VTL0451412A* | 23800 |  |  | 16.5 | 8.5 | 26800 |  |  | 24000 | 89.55% | 1.98 | Both | 495 | 1.98 | HRCU-A-CB (Split System: Heat Pump with Remote Outdoor Unit-Air-Source) | N/A
210692366 | Central Heat Pump | DAIKIN | DZ9VCA3610A* |  |  | CSCF3642N6D*+TXV | D*80VC1005C*A* | 33800 |  |  | 18.5 | 8.2 | 34000 |  |  | 24400 | 71.76% | 1.8 | Both | 705 | 2.82 | HRCU-A-CB (Split System: Heat Pump with Remote Outdoor Unit-Air-Source) | N/A
210609965 | Central Heat Pump | DAIKIN | DZ9VCA3610A* |  |  | DMVE48DP1400A* |  | 33600 |  |  | 19 | 8.2 | 33600 |  |  | 24400 | 72.62% | 1.8 | Both | 700 | 2.8 | HRCU-A-CB (Split System: Heat Pump with Remote Outdoor Unit-Air-Source) | No
214239620 | Central Heat Pump | KEEPRITE | CVH837GKA** |  |  | EN(A,D)4X36L21**+WALLCON | *96CTN0801714B* | 31200 |  |  | 16.5 | 8.1 | 33400 |  |  | 24200 | 72.46% | 1.82 | Both | 650 | 2.6 | HRCU-A-CB (Split System: Heat Pump with Remote Outdoor Unit-Air-Source) | N/A
214572725 | Central Heat Pump | KEEPRITE | CVH837GKA** |  |  | EA*4X43L21A*+WALLCON | *95CSU0802120B* | 32800 |  |  | 17.5 | 8.5 | 32800 |  |  | 25200 | 76.83% | 2 | Both | 682.5 | 2.73 | HRCU-A-CB (Split System: Heat Pump with Remote Outdoor Unit-Air-Source) | N/A
211244339 | Central Heat Pump | DAY & NIGHT | DLCURAH24ABK |  |  | EN(A,D)4X30L14** | *96VTN0401410A* | 23600 |  |  | 15.5 | 8.1 | 26200 |  |  | 23600 | 90.08% | 1.92 | Both | 492.5 | 1.97 | HRCU-A-CB (Split System: Heat Pump with Remote Outdoor Unit-Air-Source) | N/A
211243685 | Central Heat Pump | DAY & NIGHT | DLCURAH24ABK |  |  | EA*4X37L21A* | OMV112K14A | 25000 |  |  | 16 | 8.5 | 25600 |  |  | 21000 | 82.03% | 1.76 | Both | 520 | 2.08 | HRCU-A-CB (Split System: Heat Pump with Remote Outdoor Unit-Air-Source) | N/A
214097609 | Central Heat Pump | RUSSELL | RD17AZ48AJ3N |  |  | TCFZ6024SEANM | S801VA100521M | 45500 |  |  | 16 | 8.1 | 45500 |  |  | 40500 | 89.01% | 2.1 | Both | 947.5 | 3.79 | HRCU-A-CB (Split System: Heat Pump with Remote Outdoor Unit-Air-Source) | Yes
210598050 | Central Heat Pump | AIRQUEST | HVH825GKA2* |  |  | EA*4X48L21A*+WALLCON | *97CMN0602120A* | 24000 |  |  | 16.5 | 8.1 | 21000 |  |  | 16600 | 79.05% | 2 | Both | 500 | 2 | HRCU-A-CB (Split System: Heat Pump with Remote Outdoor Unit-Air-Source) | N/A
211230089 | Central Heat Pump | KEEPRITE | DLCURAH36ABK |  |  | EN(A,D,W)4X48L21** | *80VTL1102122A* | 37000 |  |  | 16 | 8.1 | 39500 |  |  | 35000 | 88.61% | 2.06 | Both | 770 | 3.08 | HRCU-A-CB (Split System: Heat Pump with Remote Outdoor Unit-Air-Source) | N/A
213205649 | Central Heat Pump | TEMPSTAR | DLCURAH36ABK | ASPEN |  | D(A,C,E)36C34+TDR | *95ESN1002120A* | 35400 |  |  | 16 | 8.1 | 39500 |  |  | 31200 | 78.99% | 2.69 | Both | 737.5 | 2.95 | HRCU-A-CB (Split System: Heat Pump with Remote Outdoor Unit-Air-Source) | N/A
213205651 | Central Heat Pump | TEMPSTAR | DLCURAH36ABK | ASPEN |  | D(A,C,E)42B34+TDR | *95ESN1002120A* | 35400 |  |  | 16 | 8.1 | 39500 |  |  | 31200 | 78.99% | 2.69 | Both | 737.5 | 2.95 | HRCU-A-CB (Split System: Heat Pump with Remote Outdoor Unit-Air-Source) | N/A
214441921 | Central Heat Pump | BRYANT HEATING AND COOLING SYSTEMS | 284ANV048*0**B* | ADP |  | V,C48H210P169 | 986TD66100C21*** | 44000 |  |  | 21 | 9 | 44500 |  |  | 36000 | 80.9% | 2.18 | Both | 917.5 | 3.67 | HRCU-A-CB (Split System: Heat Pump with Remote Outdoor Unit-Air-Source) | N/A
211230785 | Central Heat Pump | KEEPRITE | DLCURAH36ABK |  |  | EN(A,D)4X48L24** | *96VTN1202422A* | 36200 |  |  | 16 | 8.1 | 38500 |  |  | 34800 | 90.39% | 2.02 | Both | 755 | 3.02 | HRCU-A-CB (Split System: Heat Pump with Remote Outdoor Unit-Air-Source) | N/A
214441919 | Central Heat Pump | BRYANT HEATING AND COOLING SYSTEMS | 284ANV048*0**B* | ADP |  | V,C60H210P179 | 88*TB60110C21*** | 44500 |  |  | 21 | 9.5 | 44000 |  |  | 35800 | 81.36% | 2.28 | Both | 927.5 | 3.71 | HRCU-A-CB (Split System: Heat Pump with Remote Outdoor Unit-Air-Source) | N/A
211245218 | Central Heat Pump | KEEPRITE | DLCURAH24ABK |  |  | EN(A,D,W)4X36L17** | *92ESN0401410A* | 24000 |  |  | 15.2 | 8.1 | 26600 |  |  | 22800 | 85.71% | 1.86 | Both | 500 | 2 | HRCU-A-CB (Split System: Heat Pump with Remote Outdoor Unit-Air-Source) | N/A
213204888 | Central Heat Pump | TEMPSTAR | DLCURAH24ABK | ASPEN |  | D(A,C,E)30C44+TDR | *92ESN0802120A* | 23800 |  |  | 17 | 8.5 | 26000 |  |  | 20200 | 77.69% | 3.03 | Both | 495 | 1.98 | HRCU-A-CB (Split System: Heat Pump with Remote Outdoor Unit-Air-Source) | N/A
213204893 | Central Heat Pump | TEMPSTAR | DLCURAH24ABK | ASPEN |  | D(A,C,E)36C34+TDR | *92ESN0802120A* | 23800 |  |  | 17 | 8.5 | 26000 |  |  | 20200 | 77.69% | 3.03 | Both | 495 | 1.98 | HRCU-A-CB (Split System: Heat Pump with Remote Outdoor Unit-Air-Source) | N/A
213205011 | Central Heat Pump | TEMPSTAR | DLCURAH24ABK | ASPEN |  | D(A,C,E)36C34+TDR | *96VTN0401712A* | 23400 |  |  | 16 | 8.5 | 25800 |  |  | 20000 | 77.52% | 2.85 | Both | 487.5 | 1.95 | HRCU-A-CB (Split System: Heat Pump with Remote Outdoor Unit-Air-Source) | N/A
211243635 | Central Heat Pump | DAY & NIGHT | DLCURAH24ABK |  |  | EA*4X37L21A* | *92ESN0401712A* | 24400 |  |  | 16 | 8.1 | 25400 |  |  | 21200 | 83.46% | 1.78 | Both | 507.5 | 2.03 | HRCU-A-CB (Split System: Heat Pump with Remote Outdoor Unit-Air-Source) | N/A
211243646 | Central Heat Pump | DAY & NIGHT | DLCURAH24ABK |  |  | EA*4X37L21A* | *80ESU0802120A | 25000 |  |  | 17.5 | 8.5 | 25600 |  |  | 20800 | 81.25% | 1.76 | Both | 520 | 2.08 | HRCU-A-CB (Split System: Heat Pump with Remote Outdoor Unit-Air-Source) | N/A
211243703 | Central Heat Pump | DAY & NIGHT | DLCURAH24ABK |  |  | EN(A,D)4X24L14** | *80VSL0451412A* | 23800 |  |  | 16 | 8.5 | 26800 |  |  | 23200 | 86.57% | 1.9 | Both | 495 | 1.98 | HRCU-A-CB (Split System: Heat Pump with Remote Outdoor Unit-Air-Source) | N/A
211241808 | Central Heat Pump | KEEPRITE | DLCURAH24ABK |  |  | EA*4X30L17A* | OMV112K14A | 24000 |  |  | 16 | 8.5 | 26400 |  |  | 23000 | 87.12% | 1.9 | Both | 500 | 2 | HRCU-A-CB (Split System: Heat Pump with Remote Outdoor Unit-Air-Source) | N/A
212624705 | Central Heat Pump | COLEMAN | HMH72B341 | ASPEN |  | D(A,C,E)48C24+TDR | TPLC080C16MP13 | 30600 |  |  | 17.2 | 8.1 | 33800 |  |  | 27400 | 81.07% | 2.47 | Both | 637.5 | 2.55 | HRCU-A-CB (Split System: Heat Pump with Remote Outdoor Unit-Air-Source) | N/A
212624219 | Central Heat Pump | COLEMAN | HMH72B341 | ASPEN |  | D(A,C,E)48C34+TDR | TM8E040A12MP11 | 32800 |  |  | 18 | 8.1 | 33400 |  |  | 29000 | 86.83% | 2.48 | Both | 682.5 | 2.73 | HRCU-A-CB (Split System: Heat Pump with Remote Outdoor Unit-Air-Source) | N/A
212624228 | Central Heat Pump | COLEMAN | HMH72B341 | ASPEN |  | C(A,C,D,E)48D24+TDR | TMLE040A12MP11 | 32400 |  |  | 18 | 8.1 | 33400 |  |  | 29000 | 86.83% | 2.48 | Both | 675 | 2.7 | HRCU-A-CB (Split System: Heat Pump with Remote Outdoor Unit-Air-Source) | N/A
212624580 | Central Heat Pump | COLEMAN | HMH72B341 | ASPEN |  | D(A,C,E)36D24+TDR | TM8V080C16MP12 | 30200 |  |  | 17 | 8.5 | 34000 |  |  | 27400 | 80.59% | 2.67 | Both | 630 | 2.52 | HRCU-A-CB (Split System: Heat Pump with Remote Outdoor Unit-Air-Source) | N/A
212624589 | Central Heat Pump | COLEMAN | HMH72B341 | ASPEN |  | D(A,C,E)42D34+TDR | TM8V080C16MP12 | 33200 |  |  | 17.5 | 8.5 | 34000 |  |  | 27400 | 80.59% | 2.67 | Both | 692.5 | 2.77 | HRCU-A-CB (Split System: Heat Pump with Remote Outdoor Unit-Air-Source) | N/A
212624646 | Central Heat Pump | COLEMAN | HMH72B341 | ASPEN |  | C(A,C,D,E)36B34+TDR | TMLV100C16MP12 | 32000 |  |  | 17.5 | 8.1 | 33800 |  |  | 27400 | 81.07% | 2.47 | Both | 667.5 | 2.67 | HRCU-A-CB (Split System: Heat Pump with Remote Outdoor Unit-Air-Source) | N/A
212624648 | Central Heat Pump | COLEMAN | HMH72B341 | ASPEN |  | C(A,C,D,E)36C34+TDR | TMLV100C16MP12 | 32400 |  |  | 17.5 | 8.1 | 33800 |  |  | 27400 | 81.07% | 2.47 | Both | 675 | 2.7 | HRCU-A-CB (Split System: Heat Pump with Remote Outdoor Unit-Air-Source) | N/A
212624778 | Central Heat Pump | COLEMAN | HMH72B341 | ASPEN |  | C(A,C,D,E)42D24+TDR | TL8E080C16UH11 | 30600 |  |  | 17.1 | 8.5 | 34000 |  |  | 27800 | 81.76% | 2.68 | Both | 637.5 | 2.55 | HRCU-A-CB (Split System: Heat Pump with Remote Outdoor Unit-Air-Source) | N/A
211227882 | Central Heat Pump | KEEPRITE | DLCURAH36ABK |  |  | EA*4X42L24A* | *80VSL0902420A* | 35200 |  |  | 16 | 8.1 | 38500 |  |  | 35000 | 90.91% | 1.88 | Both | 732.5 | 2.93 | HRCU-A-CB (Split System: Heat Pump with Remote Outdoor Unit-Air-Source) | N/A
213078771 | Central Heat Pump | DAY & NIGHT | DLCURAH36ABK |  |  | EA*4X42L24A* | *80MS(N,L)1352420A* | 35400 |  |  | 16.5 | 8.1 | 38500 |  |  | 35000 | 90.91% | 1.88 | Both | 737.5 | 2.95 | HRCU-A-CB (Split System: Heat Pump with Remote Outdoor Unit-Air-Source) | N/A
214441922 | Central Heat Pump | BRYANT HEATING AND COOLING SYSTEMS | 284ANV048*0**B* | ADP |  | V,C60H210P179 | 986TD66100C21*** | 44500 |  |  | 21 | 9.5 | 44000 |  |  | 35800 | 81.36% | 2.26 | Both | 927.5 | 3.71 | HRCU-A-CB (Split System: Heat Pump with Remote Outdoor Unit-Air-Source) | N/A
211227873 | Central Heat Pump | KEEPRITE | DLCURAH36ABK |  |  | EA*4X42L24A* | *80VSL0902120A* | 35000 |  |  | 16 | 8.1 | 38500 |  |  | 35000 | 90.91% | 1.86 | Both | 730 | 2.92 | HRCU-A-CB (Split System: Heat Pump with Remote Outdoor Unit-Air-Source) | N/A
214441913 | Central Heat Pump | BRYANT HEATING AND COOLING SYSTEMS | 284ANV048*0**B* | ADP |  | V,C48H175P389 | 88*TB48070C17*** | 44000 |  |  | 21 | 9.5 | 44500 |  |  | 36400 | 81.8% | 2.32 | Both | 917.5 | 3.67 | HRCU-A-CB (Split System: Heat Pump with Remote Outdoor Unit-Air-Source) | N/A
213078793 | Central Heat Pump | DAY & NIGHT | DLCURAH36ABK |  |  | EA*4X42L24A* | *80MS(N,L)1552420A* | 35600 |  |  | 16.5 | 8.1 | 38500 |  |  | 35000 | 90.91% | 1.9 | Both | 742.5 | 2.97 | HRCU-A-CB (Split System: Heat Pump with Remote Outdoor Unit-Air-Source) | N/A
211245207 | Central Heat Pump | KEEPRITE | DLCURAH24ABK |  |  | EN(A,D,W)4X36L17** | *95ESN0801716A* | 24600 |  |  | 15.5 | 8.1 | 26800 |  |  | 22200 | 82.84% | 1.82 | Both | 512.5 | 2.05 | HRCU-A-CB (Split System: Heat Pump with Remote Outdoor Unit-Air-Source) | N/A
211240747 | Central Heat Pump | KEEPRITE | DLCURAH24ABK |  |  | EA*4X24L17A* | *92ESN0401712A* | 23400 |  |  | 15.5 | 8.5 | 26800 |  |  | 24800 | 92.54% | 2.04 | Both | 487.5 | 1.95 | HRCU-A-CB (Split System: Heat Pump with Remote Outdoor Unit-Air-Source) | N/A
213205077 | Central Heat Pump | TEMPSTAR | DLCURAH24ABK | ASPEN |  | D(A,C,E)30B34+TDR | *96VTN1002122A* | 23400 |  |  | 17 | 8.1 | 25800 |  |  | 20000 | 77.52% | 2.85 | Both | 487.5 | 1.95 | HRCU-A-CB (Split System: Heat Pump with Remote Outdoor Unit-Air-Source) | N/A
211241817 | Central Heat Pump | KEEPRITE | DLCURAH24ABK |  |  | EA*4X36L17A* | *80VSL0451412A* | 23400 |  |  | 16.5 | 8.5 | 25600 |  |  | 23600 | 92.19% | 1.96 | Both | 487.5 | 1.95 | HRCU-A-CB (Split System: Heat Pump with Remote Outdoor Unit-Air-Source) | N/A
213204445 | Central Heat Pump | TEMPSTAR | DLCURAH24ABK | ASPEN |  | D(A,C,E)30C44+TDR | *80ES(N,L)0702116A* | 23800 |  |  | 17 | 8.1 | 26200 |  |  | 27000 | 103.1% | 2.74 | Both | 495 | 1.98 | HRCU-A-CB (Split System: Heat Pump with Remote Outdoor Unit-Air-Source) | N/A
210692334 | Central Heat Pump | DAIKIN | DZ9VCA3610A* |  |  | CHPF3642C6C*+TXV | D*96SC0805CUA* | 33400 |  |  | 18 | 8.2 | 34000 |  |  | 24400 | 71.76% | 1.8 | Both | 695 | 2.78 | HRCU-A-CB (Split System: Heat Pump with Remote Outdoor Unit-Air-Source) | N/A
211245707 | Central Heat Pump | KEEPRITE | DLCURAH24ABK |  |  | EN(A,D)4X36L21** | *95ESN0601714A* | 24600 |  |  | 16 | 8.1 | 26600 |  |  | 22400 | 84.21% | 1.84 | Both | 512.5 | 2.05 | HRCU-A-CB (Split System: Heat Pump with Remote Outdoor Unit-Air-Source) | N/A
211241799 | Central Heat Pump | KEEPRITE | DLCURAH24ABK |  |  | EA*4X30L17A* | OLV098A12* | 23200 |  |  | 16.5 | 8.5 | 25800 |  |  | 24400 | 94.57% | 2.02 | Both | 482.5 | 1.93 | HRCU-A-CB (Split System: Heat Pump with Remote Outdoor Unit-Air-Source) | N/A
214075304 | Central Heat Pump | RUSSELL | RD17AZ60AJ3N |  |  | TCFZ6024STANM | S802V0755A21DZ | 55500 |  |  | 18 | 8.1 | 54000 |  |  | 49000 | 90.74% | 1.75 | Both | 1157.5 | 4.63 | HRCU-A-CB (Split System: Heat Pump with Remote Outdoor Unit-Air-Source) | Yes
214588213 | Central Heat Pump | BRYANT HEATING AND COOLING SYSTEMS | 38MURAQ18AB3* | ADP |  | V,C36H***P219 | 926TC30040V14*** | 17200 |  |  | 16 | 8.5 | 16600 |  |  | 19000 | 114.5% | 2.34 | Both | 357.5 | 1.43 | HRCU-A-CB (Split System: Heat Pump with Remote Outdoor Unit-Air-Source) | N/A
214588233 | Central Heat Pump | BRYANT HEATING AND COOLING SYSTEMS | 38MURAQ18AB3* | ADP |  | PL36H***P449 | 926TC36060V14*** | 17500 |  |  | 16 | 8.5 | 16900 |  |  | 18800 | 111.2% | 2.3 | Both | 365 | 1.46 | HRCU-A-CB (Split System: Heat Pump with Remote Outdoor Unit-Air-Source) | N/A
212624998 | Central Heat Pump | COLEMAN | HMH72B341 | ASPEN |  | D(A,C,E)36C34+TDR | TM8Y100C16MP11 | 32400 |  |  | 18.5 | 8.5 | 34000 |  |  | 27400 | 80.59% | 2.67 | Both | 675 | 2.7 | HRCU-A-CB (Split System: Heat Pump with Remote Outdoor Unit-Air-Source) | N/A
212624269 | Central Heat Pump | COLEMAN | HMH72B341 | ASPEN |  | D(A,C,E)48C34+TDR | TMLE080C16MP11 | 33000 |  |  | 18 | 8.1 | 33000 |  |  | 29000 | 87.88% | 2.49 | Both | 687.5 | 2.75 | HRCU-A-CB (Split System: Heat Pump with Remote Outdoor Unit-Air-Source) | N/A
212625041 | Central Heat Pump | COLEMAN | HMH72B341 | ASPEN |  | C(A,C,D,E)42C24+TDR | TM9V100C16MP12 | 30200 |  |  | 17 | 8.5 | 34000 |  |  | 27400 | 80.59% | 2.67 | Both | 630 | 2.52 | HRCU-A-CB (Split System: Heat Pump with Remote Outdoor Unit-Air-Source) | N/A
212624898 | Central Heat Pump | COLEMAN | HMH72B341 | ASPEN |  | D(A,C,E)48C24+TDR | CP9C100C16MP13 | 30600 |  |  | 17.2 | 8.1 | 34000 |  |  | 27400 | 80.59% | 2.47 | Both | 637.5 | 2.55 | HRCU-A-CB (Split System: Heat Pump with Remote Outdoor Unit-Air-Source) | N/A
212625180 | Central Heat Pump | COLEMAN | HMH72B341 | ASPEN |  | C(A,C,D,E)42B34+TDR | TL8E100C20UH11 | 32200 |  |  | 17.5 | 8.4 | 34000 |  |  | 27400 | 80.59% | 2.66 | Both | 670 | 2.68 | HRCU-A-CB (Split System: Heat Pump with Remote Outdoor Unit-Air-Source) | N/A
212625071 | Central Heat Pump | COLEMAN | HMH72B341 | ASPEN |  | D(A,C,E)42D24+TDR | TM9V100C16MP12 | 30600 |  |  | 17.2 | 8.5 | 34000 |  |  | 27400 | 80.59% | 2.67 | Both | 637.5 | 2.55 | HRCU-A-CB (Split System: Heat Pump with Remote Outdoor Unit-Air-Source) | N/A
212625073 | Central Heat Pump | COLEMAN | HMH72B341 | ASPEN |  | D(A,C,E)42D34+TDR | TM9V100C16MP12 | 33200 |  |  | 17.5 | 8.5 | 34000 |  |  | 27400 | 80.59% | 2.67 | Both | 692.5 | 2.77 | HRCU-A-CB (Split System: Heat Pump with Remote Outdoor Unit-Air-Source) | N/A
212625080 | Central Heat Pump | COLEMAN | HMH72B341 | ASPEN |  | D(A,C,E)48C34+TDR | TM9V100C16MP12 | 33200 |  |  | 17.5 | 8.5 | 34000 |  |  | 27400 | 80.59% | 2.67 | Both | 692.5 | 2.77 | HRCU-A-CB (Split System: Heat Pump with Remote Outdoor Unit-Air-Source) | N/A
213206501 | Central Heat Pump | CARRIER | 38MURAQ24AB3* | ASPEN |  | D(A,C,E)36C34+TDR | 59SC5B040E14**10 | 23800 |  |  | 15.2 | 8.1 | 26200 |  |  | 20400 | 77.86% | 2.85 | Both | 495 | 1.98 | HRCU-A-CB (Split System: Heat Pump with Remote Outdoor Unit-Air-Source) | N/A
213820985 | Central Heat Pump | TEMPSTAR | DLCURAH18ABK | ASPEN |  | D(A,C,E)30B34+TDR | *80VTL0451412B* | 17700 |  |  | 16.5 | 8.5 | 17900 |  |  | 12900 | 72.07% | 2.61 | Both | 370 | 1.48 | HRCU-A-CB (Split System: Heat Pump with Remote Outdoor Unit-Air-Source) | N/A
212972709 | Central Heat Pump | KEEPRITE | DLCURAH18ABK |  |  | EA*4X30L14A* | *96VSN0401410B* | 17300 |  |  | 16 | 8.5 | 18100 |  |  | 18900 | 104.4% | 2.26 | Both | 360 | 1.44 | HRCU-A-CB (Split System: Heat Pump with Remote Outdoor Unit-Air-Source) | N/A
211261960 | Central Heat Pump | KEEPRITE | DLCURAH18ABK |  |  | EA*4X30L17A* | *95ESN0261410A* | 18200 |  |  | 15.5 | 8.5 | 18800 |  |  | 18400 | 97.87% | 2.22 | Both | 380 | 1.52 | HRCU-A-CB (Split System: Heat Pump with Remote Outdoor Unit-Air-Source) | N/A
214505193 | Central Heat Pump | DAIKIN | DZ6VSA241EA* |  |  | CA*EA2422*4B* | D*96SC0603BUA* | 23000 |  |  | 17 | 8.6 | 23000 |  |  | 16100 | 70% | 2 | Both | 480 | 1.92 | HRCU-A-CB (Split System: Heat Pump with Remote Outdoor Unit-Air-Source) | Yes
211259752 | Central Heat Pump | KEEPRITE | DLCURAH18ABK |  |  | EA*4X19L17A* | *80VTL0451412A* | 18100 |  |  | 16.5 | 8.5 | 18000 |  |  | 17600 | 97.78% | 2.14 | Both | 377.5 | 1.51 | HRCU-A-CB (Split System: Heat Pump with Remote Outdoor Unit-Air-Source) | N/A
211261925 | Central Heat Pump | KEEPRITE | DLCURAH18ABK |  |  | EA*4X30L17A* | *96VTN0401410A* | 17500 |  |  | 16 | 8.5 | 18100 |  |  | 18600 | 102.8% | 2.24 | Both | 365 | 1.46 | HRCU-A-CB (Split System: Heat Pump with Remote Outdoor Unit-Air-Source) | N/A
214441944 | Central Heat Pump | BRYANT HEATING AND COOLING SYSTEMS | 288BNV025*0**B* | ADP |  | V,C36H***P219 | 88*TB36070C14*** | 23400 |  |  | 17 | 8.1 | 19800 |  |  | 16200 | 81.82% | 1.98 | Both | 487.5 | 1.95 | HRCU-A-CB (Split System: Heat Pump with Remote Outdoor Unit-Air-Source) | N/A
212624603 | Central Heat Pump | COLEMAN | HMH72B341 | ASPEN |  | C(A,C,D,E)36B24+TDR | TM8V100C16MP12 | 29200 |  |  | 16.7 | 8.5 | 34000 |  |  | 27400 | 80.59% | 2.67 | Both | 607.5 | 2.43 | HRCU-A-CB (Split System: Heat Pump with Remote Outdoor Unit-Air-Source) | N/A
212624464 | Central Heat Pump | COLEMAN | HMH72B341 | ASPEN |  | C(A,C,D,E)48A34+TDR | TM9V100C16MP12 | 32200 |  |  | 17.5 | 8.4 | 34000 |  |  | 27400 | 80.59% | 2.65 | Both | 670 | 2.68 | HRCU-A-CB (Split System: Heat Pump with Remote Outdoor Unit-Air-Source) | N/A
212624471 | Central Heat Pump | COLEMAN | HMH72B341 | ASPEN |  | C(A,C,D,E)36B24+TDR | CPLC080C16MP13 | 29200 |  |  | 16.7 | 8.1 | 33800 |  |  | 27400 | 81.07% | 2.47 | Both | 607.5 | 2.43 | HRCU-A-CB (Split System: Heat Pump with Remote Outdoor Unit-Air-Source) | N/A
212625246 | Central Heat Pump | COLEMAN | HMH72B341 | ASPEN |  | C(A,C,D,E)42D24+TDR | TL8E100C20UH11 | 30600 |  |  | 17.1 | 8.5 | 34000 |  |  | 27400 | 80.59% | 2.69 | Both | 637.5 | 2.55 | HRCU-A-CB (Split System: Heat Pump with Remote Outdoor Unit-Air-Source) | N/A
212625197 | Central Heat Pump | COLEMAN | HMH72B341 | ASPEN |  | C(A,C,D,E)48D24+TDR | TM8Y100C20MP11 | 33000 |  |  | 18 | 8.5 | 34000 |  |  | 30200 | 88.82% | 2.85 | Both | 687.5 | 2.75 | HRCU-A-CB (Split System: Heat Pump with Remote Outdoor Unit-Air-Source) | N/A
212625283 | Central Heat Pump | COLEMAN | HMH72B341 | ASPEN |  | D(A,C,E)48B34+TDR | TL8E100C20UH11 | 32600 |  |  | 17.5 | 8.5 | 34000 |  |  | 27400 | 80.59% | 2.69 | Both | 680 | 2.72 | HRCU-A-CB (Split System: Heat Pump with Remote Outdoor Unit-Air-Source) | N/A
212625642 | Central Heat Pump | COLEMAN | HMH72B341 | ASPEN |  | D(A,C,E)42C26+TDR | CPLC120C20MP13 | 29600 |  |  | 15.9 | 8.1 | 32400 |  |  | 27400 | 84.57% | 2.45 | Both | 617.5 | 2.47 | HRCU-A-CB (Split System: Heat Pump with Remote Outdoor Unit-Air-Source) | N/A
212625681 | Central Heat Pump | COLEMAN | HMH72B341 | ASPEN |  | D(A,C,E)48D36+TDR | CPLC100C20MP13 | 32800 |  |  | 16.5 | 8.1 | 32400 |  |  | 27800 | 85.8% | 2.44 | Both | 682.5 | 2.73 | HRCU-A-CB (Split System: Heat Pump with Remote Outdoor Unit-Air-Source) | N/A
212625241 | Central Heat Pump | COLEMAN | HMH72B341 | ASPEN |  | C(A,C,D,E)36D24+TDR | TL8E100C20UH11 | 30200 |  |  | 17 | 8.5 | 34000 |  |  | 27400 | 80.59% | 2.69 | Both | 630 | 2.52 | HRCU-A-CB (Split System: Heat Pump with Remote Outdoor Unit-Air-Source) | N/A
212625289 | Central Heat Pump | COLEMAN | HMH72B341 | ASPEN |  | D(A,C,E)48D24+TDR | TL8E100C20UH11 | 31000 |  |  | 17.3 | 8.5 | 34000 |  |  | 27400 | 80.59% | 2.69 | Both | 645 | 2.58 | HRCU-A-CB (Split System: Heat Pump with Remote Outdoor Unit-Air-Source) | N/A
212625296 | Central Heat Pump | COLEMAN | HMH72B341 | ASPEN |  | C(A,C,D,E)48B24+TDR | CP9C100C20MP13 | 30000 |  |  | 17 | 8.1 | 34000 |  |  | 28000 | 82.35% | 2.47 | Both | 625 | 2.5 | HRCU-A-CB (Split System: Heat Pump with Remote Outdoor Unit-Air-Source) | N/A
212625307 | Central Heat Pump | COLEMAN | HMH72B341 | ASPEN |  | D(A,C,E)36D24+TDR | TM9V100C20MP12 | 30000 |  |  | 17 | 8.5 | 34000 |  |  | 28000 | 82.35% | 2.69 | Both | 625 | 2.5 | HRCU-A-CB (Split System: Heat Pump with Remote Outdoor Unit-Air-Source) | N/A
212621670 | Central Heat Pump | COLEMAN | HMH72B341 | ASPEN |  | D(A,C,E)36A44+TDR | CPLC120C20MP13 | 31400 |  |  | 16.5 | 8.1 | 32400 |  |  | 27800 | 85.8% | 2.44 | Both | 655 | 2.62 | HRCU-A-CB (Split System: Heat Pump with Remote Outdoor Unit-Air-Source) | N/A
215319123 | Central Heat Pump | SMART COMFORT | D5CURAH48AAK |  |  | D5FUAAH48XAK |  | 48000 |  |  | 16 | 8.5 | 48000 |  |  | 38000 | 79.17% | 1.85 | Both | 1000 | 4 | HRCU-A-CB (Split System: Heat Pump with Remote Outdoor Unit-Air-Source) | Yes
214807796 | Central Heat Pump | COLEMAN | HH836E2S11 |  |  | CTU48C5XFS1+JME16C2SN1+TXV |  | 33600 |  |  | 19 | 9 | 31200 |  |  | 25200 | 80.77% | 2 | Both | 700 | 2.8 | HRCU-A-CB (Split System: Heat Pump with Remote Outdoor Unit-Air-Source) | Both
214264143 | Central Heat Pump | ARMSTRONG AIR | 4SHP22LX124P-**A | ADP |  | H,A,DG9J936 | A80UH1E045A12 | 23400 |  |  | 21 | 8.5 | 21200 |  |  | 14900 | 70.28% | 1.86 | Both | 487.5 | 1.95 | HRCU-A-CB (Split System: Heat Pump with Remote Outdoor Unit-Air-Source) | N/A
210598038 | Central Heat Pump | AIRQUEST | HVH825GKA2* |  |  | EA*4X48L21A*+WALLCON | *96CTN0801714A* | 24000 |  |  | 16.5 | 8.1 | 21000 |  |  | 16600 | 79.05% | 2 | Both | 500 | 2 | HRCU-A-CB (Split System: Heat Pump with Remote Outdoor Unit-Air-Source) | N/A
212625251 | Central Heat Pump | COLEMAN | HMH72B341 | ASPEN |  | C(A,C,D,E)48C24+TDR | TL8E100C20UH11 | 30600 |  |  | 17.1 | 8.5 | 34000 |  |  | 27400 | 80.59% | 2.69 | Both | 637.5 | 2.55 | HRCU-A-CB (Split System: Heat Pump with Remote Outdoor Unit-Air-Source) | N/A
212625253 | Central Heat Pump | COLEMAN | HMH72B341 | ASPEN |  | C(A,C,D,E)48D24+TDR | TL8E100C20UH11 | 31000 |  |  | 17.3 | 8.5 | 34000 |  |  | 27400 | 80.59% | 2.69 | Both | 645 | 2.58 | HRCU-A-CB (Split System: Heat Pump with Remote Outdoor Unit-Air-Source) | N/A
212625285 | Central Heat Pump | COLEMAN | HMH72B341 | ASPEN |  | D(A,C,E)48C24+TDR | TL8E100C20UH11 | 30600 |  |  | 17.1 | 8.5 | 34000 |  |  | 27400 | 80.59% | 2.69 | Both | 637.5 | 2.55 | HRCU-A-CB (Split System: Heat Pump with Remote Outdoor Unit-Air-Source) | N/A
212625685 | Central Heat Pump | COLEMAN | HMH72B341 | ASPEN |  | C(A,C,D,E)48C26+TDR | CPLC120C20MP13 | 30000 |  |  | 16 | 8.1 | 32400 |  |  | 27800 | 85.8% | 2.44 | Both | 625 | 2.5 | HRCU-A-CB (Split System: Heat Pump with Remote Outdoor Unit-Air-Source) | N/A
212624439 | Central Heat Pump | COLEMAN | HMH72B341 | ASPEN |  | C(A,C,D,E)42D24+TDR | TMLE120C16MP11 | 32400 |  |  | 18 | 8.1 | 33000 |  |  | 29200 | 88.48% | 2.5 | Both | 675 | 2.7 | HRCU-A-CB (Split System: Heat Pump with Remote Outdoor Unit-Air-Source) | N/A
212625155 | Central Heat Pump | COLEMAN | HMH72B341 | ASPEN |  | C(A,C,D,E)36D24+TDR | TL9E100C20UH11 | 32000 |  |  | 17 | 8.5 | 34000 |  |  | 29200 | 85.88% | 2.81 | Both | 667.5 | 2.67 | HRCU-A-CB (Split System: Heat Pump with Remote Outdoor Unit-Air-Source) | N/A
212624462 | Central Heat Pump | COLEMAN | HMH72B341 | ASPEN |  | D(A,C,E)48A34+TDR | TM8Y100C16MP11 | 32200 |  |  | 18.5 | 8.4 | 34000 |  |  | 27400 | 80.59% | 2.65 | Both | 670 | 2.68 | HRCU-A-CB (Split System: Heat Pump with Remote Outdoor Unit-Air-Source) | N/A
212625691 | Central Heat Pump | COLEMAN | HMH72B341 | ASPEN |  | D(A,C,E)42A46+TDR | CPLC120C20MP13 | 31800 |  |  | 16.5 | 8.1 | 32400 |  |  | 27800 | 85.8% | 2.44 | Both | 662.5 | 2.65 | HRCU-A-CB (Split System: Heat Pump with Remote Outdoor Unit-Air-Source) | N/A
214505196 | Central Heat Pump | DAIKIN | DZ6VSA241EA* |  |  | CA*EA2422*4B* | D*96VC0803BNA* | 23000 |  |  | 17 | 8.6 | 23000 |  |  | 16100 | 70% | 2 | Both | 480 | 1.92 | HRCU-A-CB (Split System: Heat Pump with Remote Outdoor Unit-Air-Source) | Yes
211260554 | Central Heat Pump | KEEPRITE | DLCURAH18ABK |  |  | EA*4X24L17A* | *80ES(N,L)0451712A* | 18500 |  |  | 15.5 | 9 | 19400 |  |  | 18600 | 95.88% | 2.24 | Both | 385 | 1.54 | HRCU-A-CB (Split System: Heat Pump with Remote Outdoor Unit-Air-Source) | N/A
211259647 | Central Heat Pump | KEEPRITE | DLCURAH18ABK |  |  | EA*4X19L17A* | *96VSN0601412A* | 18400 |  |  | 16 | 8.5 | 18400 |  |  | 17600 | 95.65% | 2.12 | Both | 382.5 | 1.53 | HRCU-A-CB (Split System: Heat Pump with Remote Outdoor Unit-Air-Source) | N/A
214505250 | Central Heat Pump | DAIKIN | DZ6VSA241EA* |  |  | CA*EA3026*4B* | D*80VC1005C*A* | 23000 |  |  | 17 | 8.6 | 23000 |  |  | 16100 | 70% | 2 | Both | 480 | 1.92 | HRCU-A-CB (Split System: Heat Pump with Remote Outdoor Unit-Air-Source) | Yes
214505264 | Central Heat Pump | DAIKIN | DZ6VSA241EA* |  |  | CA*EA3026*4B* | D*96VC1005CNA* | 23000 |  |  | 17 | 8.6 | 23000 |  |  | 16100 | 70% | 2 | Both | 480 | 1.92 | HRCU-A-CB (Split System: Heat Pump with Remote Outdoor Unit-Air-Source) | Yes
213205534 | Central Heat Pump | TEMPSTAR | DLCURAH36ABK | ASPEN |  | D(A,C,E)36B34+TDR | *80ES(N,L)0902120A* | 35400 |  |  | 16 | 8.1 | 39500 |  |  | 31600 | 80% | 2.52 | Both | 737.5 | 2.95 | HRCU-A-CB (Split System: Heat Pump with Remote Outdoor Unit-Air-Source) | N/A
213077951 | Central Heat Pump | DAY & NIGHT | DLCURAH36ABK |  |  | EA*4X37L21A* | *80MS(N,L)0701712A* | 36200 |  |  | 16 | 8.5 | 38000 |  |  | 34800 | 91.58% | 2.04 | Both | 755 | 3.02 | HRCU-A-CB (Split System: Heat Pump with Remote Outdoor Unit-Air-Source) | N/A
213078803 | Central Heat Pump | DAY & NIGHT | DLCURAH36ABK |  |  | EA*4X48L24A* | *80MS(N,L)1552420A* | 36200 |  |  | 16.5 | 8.5 | 38000 |  |  | 34800 | 91.58% | 2.04 | Both | 755 | 3.02 | HRCU-A-CB (Split System: Heat Pump with Remote Outdoor Unit-Air-Source) | N/A
213080105 | Central Heat Pump | DAY & NIGHT | DLCURAH36ABK |  |  | END4X42L17** | *96MSN0801716A* | 35600 |  |  | 15.5 | 8.1 | 38500 |  |  | 35200 | 91.43% | 1.94 | Both | 742.5 | 2.97 | HRCU-A-CB (Split System: Heat Pump with Remote Outdoor Unit-Air-Source) | N/A
214441923 | Central Heat Pump | BRYANT HEATING AND COOLING SYSTEMS | 284ANV048*0**B* | ADP |  | V,C60H210P299 | 987MC66100C21*** | 44000 |  |  | 21 | 9 | 44500 |  |  | 36000 | 80.9% | 2.18 | Both | 917.5 | 3.67 | HRCU-A-CB (Split System: Heat Pump with Remote Outdoor Unit-Air-Source) | N/A
213078835 | Central Heat Pump | DAY & NIGHT | DLCURAH36ABK |  |  | EA*4X36L21A* | *80MSU1002120A* | 35000 |  |  | 16 | 8.5 | 38500 |  |  | 35200 | 91.43% | 1.8 | Both | 730 | 2.92 | HRCU-A-CB (Split System: Heat Pump with Remote Outdoor Unit-Air-Source) | N/A
213076930 | Central Heat Pump | DAY & NIGHT | DLCURAH36ABK |  |  | EA*4X36L17A* | *96VSN0801716B* | 35200 |  |  | 15.2 | 8.1 | 39000 |  |  | 35400 | 90.77% | 1.82 | Both | 732.5 | 2.93 | HRCU-A-CB (Split System: Heat Pump with Remote Outdoor Unit-Air-Source) | N/A
213080057 | Central Heat Pump | DAY & NIGHT | DLCURAH36ABK |  |  | EA*4X43L21A* | *96MSN0801716A* | 36400 |  |  | 15.5 | 8.5 | 38500 |  |  | 35000 | 90.91% | 2.06 | Both | 757.5 | 3.03 | HRCU-A-CB (Split System: Heat Pump with Remote Outdoor Unit-Air-Source) | N/A
214500306 | Central Heat Pump | DAIKIN | DZ6VSA1810A* |  |  | CA*EA1818*4B*+MBVK16CP1X00A* |  | 16600 |  |  | 17.5 | 8.5 | 17400 |  |  | 13000 | 74.71% | 2.1 | Both | 345 | 1.38 | HRCU-A-CB (Split System: Heat Pump with Remote Outdoor Unit-Air-Source) | N/A
210692345 | Central Heat Pump | DAIKIN | DZ9VCA3610A* |  |  | CHPF3743C6B*+TXV | D*80SC0805CUA* | 33400 |  |  | 18 | 8.2 | 34000 |  |  | 24400 | 71.76% | 1.8 | Both | 695 | 2.78 | HRCU-A-CB (Split System: Heat Pump with Remote Outdoor Unit-Air-Source) | N/A
211243104 | Central Heat Pump | KEEPRITE | DLCURAH24ABK |  |  | EA*4X37L17A* | *95ESN0601714A* | 25200 |  |  | 16 | 8.5 | 26200 |  |  | 21200 | 80.92% | 1.76 | Both | 525 | 2.1 | HRCU-A-CB (Split System: Heat Pump with Remote Outdoor Unit-Air-Source) | N/A
211245163 | Central Heat Pump | KEEPRITE | DLCURAH24ABK |  |  | EN(A,D,W)4X36L17** | *92ESN0601412A* | 23400 |  |  | 17 | 8.1 | 25800 |  |  | 24000 | 93.02% | 2 | Both | 487.5 | 1.95 | HRCU-A-CB (Split System: Heat Pump with Remote Outdoor Unit-Air-Source) | N/A
211245696 | Central Heat Pump | KEEPRITE | DLCURAH24ABK |  |  | EN(A,D)4X36L21** | *92ESN1002120A* | 24800 |  |  | 16.5 | 8.5 | 26800 |  |  | 22200 | 82.84% | 1.84 | Both | 517.5 | 2.07 | HRCU-A-CB (Split System: Heat Pump with Remote Outdoor Unit-Air-Source) | N/A
213204862 | Central Heat Pump | TEMPSTAR | DLCURAH24ABK | ASPEN |  | D(A,C,E)30B34+TDR | *92ESN0601714A* | 23800 |  |  | 17 | 8.5 | 26200 |  |  | 20200 | 77.1% | 2.91 | Both | 495 | 1.98 | HRCU-A-CB (Split System: Heat Pump with Remote Outdoor Unit-Air-Source) | N/A
210692324 | Central Heat Pump | DAIKIN | DZ9VCA3610A* |  |  | CHPF3642C6C*+TXV | D*80VC0604B*A* | 33400 |  |  | 18 | 8.2 | 34000 |  |  | 24400 | 71.76% | 1.8 | Both | 695 | 2.78 | HRCU-A-CB (Split System: Heat Pump with Remote Outdoor Unit-Air-Source) | N/A
210692326 | Central Heat Pump | DAIKIN | DZ9VCA3610A* |  |  | CHPF3642C6C*+TXV | D*80SC0805CUA* | 33400 |  |  | 18 | 8.2 | 34000 |  |  | 24400 | 71.76% | 1.8 | Both | 695 | 2.78 | HRCU-A-CB (Split System: Heat Pump with Remote Outdoor Unit-Air-Source) | N/A
211243093 | Central Heat Pump | KEEPRITE | DLCURAH24ABK |  |  | EA*4X37L17A* | *92ESN0801716A* | 24800 |  |  | 17 | 8.5 | 25600 |  |  | 21400 | 83.59% | 1.8 | Both | 517.5 | 2.07 | HRCU-A-CB (Split System: Heat Pump with Remote Outdoor Unit-Air-Source) | N/A
212625147 | Central Heat Pump | COLEMAN | HMH72B341 | ASPEN |  | D(A,C,E)48C34+TDR | TP9C100C16MP13 | 33200 |  |  | 17.5 | 8.1 | 34000 |  |  | 27400 | 80.59% | 2.47 | Both | 692.5 | 2.77 | HRCU-A-CB (Split System: Heat Pump with Remote Outdoor Unit-Air-Source) | N/A
212625263 | Central Heat Pump | COLEMAN | HMH72B341 | ASPEN |  | D(A,C,E)36C34+TDR | TL8E100C20UH11 | 32400 |  |  | 17.5 | 8.5 | 34000 |  |  | 27400 | 80.59% | 2.69 | Both | 675 | 2.7 | HRCU-A-CB (Split System: Heat Pump with Remote Outdoor Unit-Air-Source) | N/A
212625647 | Central Heat Pump | COLEMAN | HMH72B341 | ASPEN |  | C(A,C,D,E)36B26+TDR | TM8V120C20MP12 | 28600 |  |  | 15.6 | 8.5 | 32400 |  |  | 27400 | 84.57% | 2.7 | Both | 595 | 2.38 | HRCU-A-CB (Split System: Heat Pump with Remote Outdoor Unit-Air-Source) | N/A
212624472 | Central Heat Pump | COLEMAN | HMH72B341 | ASPEN |  | C(A,C,D,E)36B34+TDR | CPLC080C16MP13 | 32000 |  |  | 17.5 | 8.1 | 33800 |  |  | 27400 | 81.07% | 2.47 | Both | 667.5 | 2.67 | HRCU-A-CB (Split System: Heat Pump with Remote Outdoor Unit-Air-Source) | N/A
212625192 | Central Heat Pump | COLEMAN | HMH72B341 | ASPEN |  | C(A,C,D,E)42D24+TDR | TM8Y100C20MP11 | 32600 |  |  | 18 | 8.5 | 34000 |  |  | 30200 | 88.82% | 2.85 | Both | 680 | 2.72 | HRCU-A-CB (Split System: Heat Pump with Remote Outdoor Unit-Air-Source) | N/A
212625261 | Central Heat Pump | COLEMAN | HMH72B341 | ASPEN |  | D(A,C,E)36B44+TDR | TL8E100C20UH11 | 33000 |  |  | 17.5 | 8.5 | 34000 |  |  | 27400 | 80.59% | 2.69 | Both | 687.5 | 2.75 | HRCU-A-CB (Split System: Heat Pump with Remote Outdoor Unit-Air-Source) | N/A
212625643 | Central Heat Pump | COLEMAN | HMH72B341 | ASPEN |  | C(A,C,D,E)36B26+TDR | TM8V100C20MP12 | 28600 |  |  | 15.6 | 8.1 | 32400 |  |  | 27400 | 84.57% | 2.45 | Both | 595 | 2.38 | HRCU-A-CB (Split System: Heat Pump with Remote Outdoor Unit-Air-Source) | N/A
212624473 | Central Heat Pump | COLEMAN | HMH72B341 | ASPEN |  | C(A,C,D,E)36C24+TDR | CPLC080C16MP13 | 29800 |  |  | 16.9 | 8.1 | 33800 |  |  | 27400 | 81.07% | 2.47 | Both | 620 | 2.48 | HRCU-A-CB (Split System: Heat Pump with Remote Outdoor Unit-Air-Source) | N/A
214441924 | Central Heat Pump | BRYANT HEATING AND COOLING SYSTEMS | 284ANV048*0**B* | ADP |  | V,C48H210P169 | 987MC66100C21*** | 44000 |  |  | 21 | 9 | 44500 |  |  | 36000 | 80.9% | 2.18 | Both | 917.5 | 3.67 | HRCU-A-CB (Split System: Heat Pump with Remote Outdoor Unit-Air-Source) | N/A
211227864 | Central Heat Pump | KEEPRITE | DLCURAH36ABK |  |  | EA*4X42L24A* | *80VSL0702120A* | 35400 |  |  | 16 | 8.1 | 38500 |  |  | 35000 | 90.91% | 1.88 | Both | 737.5 | 2.95 | HRCU-A-CB (Split System: Heat Pump with Remote Outdoor Unit-Air-Source) | N/A
213078871 | Central Heat Pump | DAY & NIGHT | DLCURAH36ABK |  |  | EA*4X42L21A* | *80MSU1002120A* | 35200 |  |  | 16 | 8.5 | 38500 |  |  | 35000 | 90.91% | 1.88 | Both | 732.5 | 2.93 | HRCU-A-CB (Split System: Heat Pump with Remote Outdoor Unit-Air-Source) | N/A
214093367 | Central Heat Pump | LUXAIRE | HMH72B361 | ASPEN |  | D(A,C,E)42A46+TDR | Z8ES080C20LMPS1 | 34400 |  |  | 17 | 8.1 | 32400 |  |  | 44000 | 135.8% | 3.24 | Both | 717.5 | 2.87 | HRCU-A-CB (Split System: Heat Pump with Remote Outdoor Unit-Air-Source) | N/A
211227912 | Central Heat Pump | KEEPRITE | DLCURAH36ABK |  |  | EA*4X42L24A* | *80ESU1002120A* | 35600 |  |  | 16 | 8.1 | 38500 |  |  | 35000 | 90.91% | 1.88 | Both | 742.5 | 2.97 | HRCU-A-CB (Split System: Heat Pump with Remote Outdoor Unit-Air-Source) | N/A
213080009 | Central Heat Pump | DAY & NIGHT | DLCURAH36ABK |  |  | EA*4X36L21A* | *96MSN0801716A* | 35200 |  |  | 15.5 | 8.1 | 39000 |  |  | 35400 | 90.77% | 1.84 | Both | 732.5 | 2.93 | HRCU-A-CB (Split System: Heat Pump with Remote Outdoor Unit-Air-Source) | N/A
214066479 | Central Heat Pump | RUSSELL | RD17AZ36AJ3N |  |  | TCFZ3621MTANM | S962V1005A21M4S | 34200 |  |  | 17 | 8.1 | 34200 |  |  | 29600 | 86.55% | 1.9 | Both | 712.5 | 2.85 | HRCU-A-CB (Split System: Heat Pump with Remote Outdoor Unit-Air-Source) | Yes
214066516 | Central Heat Pump | RUSSELL | RD17AZ36AJ3N |  |  | TCFZ3621MTANM | S801VA070417M | 34200 |  |  | 16 | 8.1 | 34200 |  |  | 29600 | 86.55% | 1.9 | Both | 712.5 | 2.85 | HRCU-A-CB (Split System: Heat Pump with Remote Outdoor Unit-Air-Source) | Yes
214505179 | Central Heat Pump | DAIKIN | DZ6VSA241EA* |  |  | CA*EA2422*4B* | D*80VC0805C*A* | 23000 |  |  | 17 | 8.6 | 23000 |  |  | 16100 | 70% | 2 | Both | 480 | 1.92 | HRCU-A-CB (Split System: Heat Pump with Remote Outdoor Unit-Air-Source) | Yes
212969553 | Central Heat Pump | KEEPRITE | DLCURAH18ABK |  |  | EA*4X30L14A* | *80VSL0451412B* | 17800 |  |  | 16.5 | 8.5 | 18400 |  |  | 18800 | 102.2% | 2.26 | Both | 370 | 1.48 | HRCU-A-CB (Split System: Heat Pump with Remote Outdoor Unit-Air-Source) | N/A
212972679 | Central Heat Pump | KEEPRITE | DLCURAH18ABK |  |  | EA*4X24L14A* | *96VSN0401410B* | 17200 |  |  | 16 | 8.5 | 18200 |  |  | 19400 | 106.6% | 2.34 | Both | 357.5 | 1.43 | HRCU-A-CB (Split System: Heat Pump with Remote Outdoor Unit-Air-Source) | N/A
214505214 | Central Heat Pump | DAIKIN | DZ6VSA241EA* |  |  | CA*EA2422*4B* | D*97MC0804CNA* | 23000 |  |  | 17 | 8.6 | 23000 |  |  | 16100 | 70% | 2 | Both | 480 | 1.92 | HRCU-A-CB (Split System: Heat Pump with Remote Outdoor Unit-Air-Source) | Yes
211259585 | Central Heat Pump | KEEPRITE | DLCURAH18ABK |  |  | EA*4X19L17A* | *80VSL0451412A* | 18200 |  |  | 16.5 | 8.5 | 18200 |  |  | 17600 | 96.7% | 2.14 | Both | 380 | 1.52 | HRCU-A-CB (Split System: Heat Pump with Remote Outdoor Unit-Air-Source) | N/A
214588272 | Central Heat Pump | BRYANT HEATING AND COOLING SYSTEMS | 38MURAQ24AB3* | ADP |  | C36A***L129 | 926TC36040V17*** | 23400 |  |  | 16 | 8.5 | 25400 |  |  | 25800 | 101.6% | 2.18 | Both | 487.5 | 1.95 | HRCU-A-CB (Split System: Heat Pump with Remote Outdoor Unit-Air-Source) | N/A
211260668 | Central Heat Pump | KEEPRITE | DLCURAH18ABK |  |  | EA*4X24L17A* | OLV098A12* | 18000 |  |  | 15.5 | 8.5 | 19000 |  |  | 18900 | 99.47% | 2.26 | Both | 375 | 1.5 | HRCU-A-CB (Split System: Heat Pump with Remote Outdoor Unit-Air-Source) | N/A
211259737 | Central Heat Pump | KEEPRITE | DLCURAH18ABK |  |  | EA*4X19L17A* | *80ESU0401712A* | 19000 |  |  | 17 | 8.5 | 18900 |  |  | 17400 | 92.06% | 2.14 | Both | 395 | 1.58 | HRCU-A-CB (Split System: Heat Pump with Remote Outdoor Unit-Air-Source) | N/A
214855356 | Central Heat Pump | BRYANT HEATING AND COOLING SYSTEMS | 38MURAQ36AB3* | ADP |  | H,PG7J936 | 916SA48080M17*** | 34200 |  |  | 15.2 | 8.5 | 36400 |  |  | 34400 | 94.51% | 2.02 | Both | 712.5 | 2.85 | HRCU-A-CB (Split System: Heat Pump with Remote Outdoor Unit-Air-Source) | N/A
213312712 | Central Heat Pump | PAYNE HEATING AND COOLING | 38MURAQ36AB3* | ADP |  | V36H175P139+CBPE4B* |  | 36200 |  |  | 16 | 8.1 | 36800 |  |  | 34400 | 93.48% | 2 | Both | 755 | 3.02 | HRCU-A-CB (Split System: Heat Pump with Remote Outdoor Unit-Air-Source) | N/A
208127835 | Central Heat Pump | Frigidaire | GXH48-60MSK4DH |  |  | GMH48-**MSK4DH1 |  | 48000 |  |  | 17 | 9 | 48000 |  |  | 39000 | 81.25% | 1.8 | Both | 1000 | 4 | HRCU-A-CB (Split System: Heat Pump with Remote Outdoor Unit-Air-Source) | Yes
214588342 | Central Heat Pump | BRYANT HEATING AND COOLING SYSTEMS | 38MURAQ36AB3* | ADP |  | PL36H210P299 | 926TC60100V21*** | 36200 |  |  | 16 | 8.5 | 36400 |  |  | 34400 | 94.51% | 2.04 | Both | 755 | 3.02 | HRCU-A-CB (Split System: Heat Pump with Remote Outdoor Unit-Air-Source) | N/A
214588206 | Central Heat Pump | BRYANT HEATING AND COOLING SYSTEMS | 38MURAQ18AB3* | ADP |  | V,C36H***P039 | 926TC30040V14*** | 16600 |  |  | 16 | 8.5 | 16600 |  |  | 19000 | 114.5% | 2.34 | Both | 345 | 1.38 | HRCU-A-CB (Split System: Heat Pump with Remote Outdoor Unit-Air-Source) | N/A
214588224 | Central Heat Pump | BRYANT HEATING AND COOLING SYSTEMS | 38MURAQ18AB3* | ADP |  | V,C36H175P139 | 926TC36040V17*** | 17100 |  |  | 16 | 8.5 | 16600 |  |  | 19000 | 114.5% | 2.34 | Both | 357.5 | 1.43 | HRCU-A-CB (Split System: Heat Pump with Remote Outdoor Unit-Air-Source) | N/A
214588225 | Central Heat Pump | BRYANT HEATING AND COOLING SYSTEMS | 38MURAQ18AB3* | ADP |  | V,C36H***P039 | 926TC36060V14*** | 17000 |  |  | 16 | 8.5 | 16900 |  |  | 19400 | 114.8% | 2.38 | Both | 355 | 1.42 | HRCU-A-CB (Split System: Heat Pump with Remote Outdoor Unit-Air-Source) | N/A
214588211 | Central Heat Pump | BRYANT HEATING AND COOLING SYSTEMS | 38MURAQ18AB3* | ADP |  | PL36H175P159 | 926TC30040V14*** | 17300 |  |  | 16 | 8.5 | 16500 |  |  | 18500 | 112.1% | 2.26 | Both | 360 | 1.44 | HRCU-A-CB (Split System: Heat Pump with Remote Outdoor Unit-Air-Source) | N/A
214066614 | Central Heat Pump | RUSSELL | RD17AZ36AJ3N |  |  | TCFZ3621MTANM | S802VA100521M | 34200 |  |  | 18 | 8.1 | 34200 |  |  | 29400 | 85.96% | 2 | Both | 712.5 | 2.85 | HRCU-A-CB (Split System: Heat Pump with Remote Outdoor Unit-Air-Source) | Yes
214066646 | Central Heat Pump | RUSSELL | RD17AZ36AJ3N |  |  | TCFZ3621MTANM | S951V0403A17M4S | 34200 |  |  | 18 | 8.1 | 34200 |  |  | 29600 | 86.55% | 1.9 | Both | 712.5 | 2.85 | HRCU-A-CB (Split System: Heat Pump with Remote Outdoor Unit-Air-Source) | Yes
212625185 | Central Heat Pump | COLEMAN | HMH72B341 | ASPEN |  | D(A,C,E)48A34+TDR | TL8E100C20UH11 | 32200 |  |  | 17.5 | 8.4 | 34000 |  |  | 27400 | 80.59% | 2.66 | Both | 670 | 2.68 | HRCU-A-CB (Split System: Heat Pump with Remote Outdoor Unit-Air-Source) | N/A
212624450 | Central Heat Pump | COLEMAN | HMH72B341 | ASPEN |  | C(A,C,D,E)42B24+TDR | TM8V100C16MP12 | 29800 |  |  | 16.9 | 8.5 | 34000 |  |  | 27000 | 79.41% | 2.67 | Both | 620 | 2.48 | HRCU-A-CB (Split System: Heat Pump with Remote Outdoor Unit-Air-Source) | N/A
212624434 | Central Heat Pump | COLEMAN | HMH72B341 | ASPEN |  | D(A,C,E)48D34+TDR | TM8E120C16MP11 | 33200 |  |  | 18 | 8.5 | 34000 |  |  | 28800 | 84.71% | 2.79 | Both | 692.5 | 2.77 | HRCU-A-CB (Split System: Heat Pump with Remote Outdoor Unit-Air-Source) | N/A
212625287 | Central Heat Pump | COLEMAN | HMH72B341 | ASPEN |  | D(A,C,E)48C34+TDR | TL8E100C20UH11 | 33200 |  |  | 17.5 | 8.5 | 34000 |  |  | 27400 | 80.59% | 2.69 | Both | 692.5 | 2.77 | HRCU-A-CB (Split System: Heat Pump with Remote Outdoor Unit-Air-Source) | N/A
212625303 | Central Heat Pump | COLEMAN | HMH72B341 | ASPEN |  | C(A,C,D,E)36B24+TDR | TM9V100C20MP12 | 29200 |  |  | 16.7 | 8.5 | 34000 |  |  | 28000 | 82.35% | 2.69 | Both | 607.5 | 2.43 | HRCU-A-CB (Split System: Heat Pump with Remote Outdoor Unit-Air-Source) | N/A
214066655 | Central Heat Pump | RUSSELL | RD17AZ36AJ3N |  |  | TCFZ3621MTANM | S802V0754A17UHS | 34200 |  |  | 18 | 8.1 | 34200 |  |  | 29400 | 85.96% | 2 | Both | 712.5 | 2.85 | HRCU-A-CB (Split System: Heat Pump with Remote Outdoor Unit-Air-Source) | Yes
214505260 | Central Heat Pump | DAIKIN | DZ6VSA241EA* |  |  | CA*EA3026*4B* | D*96VC0804CNA* | 23000 |  |  | 17 | 8.6 | 23000 |  |  | 16100 | 70% | 2 | Both | 480 | 1.92 | HRCU-A-CB (Split System: Heat Pump with Remote Outdoor Unit-Air-Source) | Yes
214588277 | Central Heat Pump | BRYANT HEATING AND COOLING SYSTEMS | 38MURAQ24AB3* | ADP |  | V,C36H175P159 | 926TC36040V17*** | 23400 |  |  | 16 | 8.5 | 24600 |  |  | 23800 | 96.75% | 2 | Both | 487.5 | 1.95 | HRCU-A-CB (Split System: Heat Pump with Remote Outdoor Unit-Air-Source) | N/A
214588279 | Central Heat Pump | BRYANT HEATING AND COOLING SYSTEMS | 38MURAQ24AB3* | ADP |  | C36A***L159 | 926TC36040V17*** | 23400 |  |  | 16 | 8.5 | 24600 |  |  | 23800 | 96.75% | 2 | Both | 487.5 | 1.95 | HRCU-A-CB (Split System: Heat Pump with Remote Outdoor Unit-Air-Source) | N/A
214588284 | Central Heat Pump | BRYANT HEATING AND COOLING SYSTEMS | 38MURAQ24AB3* | ADP |  | PL36H175P149 | 926TC36060V14*** | 23400 |  |  | 17 | 8.5 | 24600 |  |  | 23600 | 95.93% | 2 | Both | 487.5 | 1.95 | HRCU-A-CB (Split System: Heat Pump with Remote Outdoor Unit-Air-Source) | N/A
214505227 | Central Heat Pump | DAIKIN | DZ6VSA241EA* |  |  | CA*EA3026*4B* | D*80VC0603B*A* | 23000 |  |  | 17 | 8.6 | 23000 |  |  | 16100 | 70% | 2 | Both | 480 | 1.92 | HRCU-A-CB (Split System: Heat Pump with Remote Outdoor Unit-Air-Source) | Yes
212624460 | Central Heat Pump | COLEMAN | HMH72B341 | ASPEN |  | C(A,C,D,E)42B34+TDR | TM8Y100C16MP11 | 32200 |  |  | 18.5 | 8.4 | 34000 |  |  | 27400 | 80.59% | 2.65 | Both | 670 | 2.68 | HRCU-A-CB (Split System: Heat Pump with Remote Outdoor Unit-Air-Source) | N/A
212625243 | Central Heat Pump | COLEMAN | HMH72B341 | ASPEN |  | C(A,C,D,E)42C24+TDR | TL8E100C20UH11 | 30200 |  |  | 17 | 8.5 | 34000 |  |  | 27400 | 80.59% | 2.69 | Both | 630 | 2.52 | HRCU-A-CB (Split System: Heat Pump with Remote Outdoor Unit-Air-Source) | N/A
212624475 | Central Heat Pump | COLEMAN | HMH72B341 | ASPEN |  | C(A,C,D,E)36D24+TDR | CPLC080C16MP13 | 30200 |  |  | 17 | 8.1 | 33800 |  |  | 27400 | 81.07% | 2.47 | Both | 630 | 2.52 | HRCU-A-CB (Split System: Heat Pump with Remote Outdoor Unit-Air-Source) | N/A
212624476 | Central Heat Pump | COLEMAN | HMH72B341 | ASPEN |  | C(A,C,D,E)42C24+TDR | CPLC080C16MP13 | 30200 |  |  | 17 | 8.1 | 33800 |  |  | 27400 | 81.07% | 2.47 | Both | 630 | 2.52 | HRCU-A-CB (Split System: Heat Pump with Remote Outdoor Unit-Air-Source) | N/A
212624478 | Central Heat Pump | COLEMAN | HMH72B341 | ASPEN |  | C(A,C,D,E)48B24+TDR | CPLC080C16MP13 | 30200 |  |  | 17 | 8.1 | 33800 |  |  | 27400 | 81.07% | 2.47 | Both | 630 | 2.52 | HRCU-A-CB (Split System: Heat Pump with Remote Outdoor Unit-Air-Source) | N/A
212625323 | Central Heat Pump | COLEMAN | HMH72B341 | ASPEN |  | C(A,C,D,E)36A44+TDR | CP9C100C20MP13 | 32000 |  |  | 17.5 | 8.1 | 34000 |  |  | 28400 | 83.53% | 2.46 | Both | 667.5 | 2.67 | HRCU-A-CB (Split System: Heat Pump with Remote Outdoor Unit-Air-Source) | N/A
212625841 | Central Heat Pump | COLEMAN | HMH72B341 | ASPEN |  | D(A,C,E)36D36+TDR | CP9C120D20MP13 | 32400 |  |  | 17 | 8.1 | 32400 |  |  | 28200 | 87.04% | 2.51 | Both | 675 | 2.7 | HRCU-A-CB (Split System: Heat Pump with Remote Outdoor Unit-Air-Source) | N/A
212625848 | Central Heat Pump | COLEMAN | HMH72B341 | ASPEN |  | D(A,C,E)48C26+TDR | CP9C120D20MP13 | 30200 |  |  | 16.5 | 8.1 | 32400 |  |  | 28200 | 87.04% | 2.51 | Both | 630 | 2.52 | HRCU-A-CB (Split System: Heat Pump with Remote Outdoor Unit-Air-Source) | N/A
214588210 | Central Heat Pump | BRYANT HEATING AND COOLING SYSTEMS | 38MURAQ18AB3* | ADP |  | PL36H175P149 | 926TC30040V14*** | 17200 |  |  | 16 | 8.5 | 16600 |  |  | 19000 | 114.5% | 2.34 | Both | 357.5 | 1.43 | HRCU-A-CB (Split System: Heat Pump with Remote Outdoor Unit-Air-Source) | N/A
214588217 | Central Heat Pump | BRYANT HEATING AND COOLING SYSTEMS | 38MURAQ18AB3* | ADP |  | C36A***L139 | 926TC36040V17*** | 17100 |  |  | 16 | 8.5 | 16600 |  |  | 19000 | 114.5% | 2.34 | Both | 357.5 | 1.43 | HRCU-A-CB (Split System: Heat Pump with Remote Outdoor Unit-Air-Source) | N/A
214588221 | Central Heat Pump | BRYANT HEATING AND COOLING SYSTEMS | 38MURAQ18AB3* | ADP |  | V,C36H175P159 | 926TC36040V17*** | 17400 |  |  | 16 | 8.5 | 16400 |  |  | 18400 | 112.2% | 2.24 | Both | 362.5 | 1.45 | HRCU-A-CB (Split System: Heat Pump with Remote Outdoor Unit-Air-Source) | N/A
214588228 | Central Heat Pump | BRYANT HEATING AND COOLING SYSTEMS | 38MURAQ18AB3* | ADP |  | C36A***L139 | 926TC36060V14*** | 17400 |  |  | 16 | 8.5 | 16900 |  |  | 18800 | 111.2% | 2.3 | Both | 362.5 | 1.45 | HRCU-A-CB (Split System: Heat Pump with Remote Outdoor Unit-Air-Source) | N/A
214731147 | Central Heat Pump | BRYANT HEATING AND COOLING SYSTEMS | 38MURAQ18AB3* | ADP |  | H,PG7J936 | 926TC36060V14*** | 17300 |  |  | 16 | 8.5 | 16900 |  |  | 19400 | 114.8% | 2.38 | Both | 360 | 1.44 | HRCU-A-CB (Split System: Heat Pump with Remote Outdoor Unit-Air-Source) | N/A
214731149 | Central Heat Pump | BRYANT HEATING AND COOLING SYSTEMS | 38MURAQ18AB3* | ADP |  | H,PG31930 | 926TC48060V17*** | 16800 |  |  | 15.2 | 8.5 | 16800 |  |  | 19100 | 113.7% | 2.34 | Both | 350 | 1.4 | HRCU-A-CB (Split System: Heat Pump with Remote Outdoor Unit-Air-Source) | N/A
214505248 | Central Heat Pump | DAIKIN | DZ6VSA241EA* |  |  | CA*EA3026*4B* | D*80SC0805CUA* | 23000 |  |  | 17 | 8.6 | 23000 |  |  | 16100 | 70% | 2 | Both | 480 | 1.92 | HRCU-A-CB (Split System: Heat Pump with Remote Outdoor Unit-Air-Source) | Yes
214505225 | Central Heat Pump | DAIKIN | DZ6VSA241EA* |  |  | CA*EA3026*4B*+MBVC1600**-1A* |  | 23000 |  |  | 17 | 8.6 | 23000 |  |  | 16100 | 70% | 2 | Both | 480 | 1.92 | HRCU-A-CB (Split System: Heat Pump with Remote Outdoor Unit-Air-Source) | Yes
214588273 | Central Heat Pump | BRYANT HEATING AND COOLING SYSTEMS | 38MURAQ24AB3* | ADP |  | C36A***L139 | 926TC36040V17*** | 23400 |  |  | 16 | 8.5 | 25400 |  |  | 25800 | 101.6% | 2.18 | Both | 487.5 | 1.95 | HRCU-A-CB (Split System: Heat Pump with Remote Outdoor Unit-Air-Source) | N/A
214588288 | Central Heat Pump | BRYANT HEATING AND COOLING SYSTEMS | 38MURAQ24AB3* | ADP |  | PL36H***P449 | 926TC36060V14*** | 23600 |  |  | 17 | 8.5 | 24600 |  |  | 23600 | 95.93% | 2 | Both | 492.5 | 1.97 | HRCU-A-CB (Split System: Heat Pump with Remote Outdoor Unit-Air-Source) | N/A
214302675 | Central Heat Pump | BRYANT HEATING AND COOLING SYSTEMS | 38MURAQ24AB3* | ADP |  | C36A***L139 | 926TC36060V14*** | 23200 |  |  | 17 | 8.5 | 24600 |  |  | 23600 | 95.93% | 2 | Both | 482.5 | 1.93 | HRCU-A-CB (Split System: Heat Pump with Remote Outdoor Unit-Air-Source) | N/A
214731163 | Central Heat Pump | BRYANT HEATING AND COOLING SYSTEMS | 38MURAQ24AB3* | ADP |  | H,PG35936 | 926TC30040V14*** | 23400 |  |  | 16 | 8.5 | 24800 |  |  | 24400 | 98.39% | 2.06 | Both | 487.5 | 1.95 | HRCU-A-CB (Split System: Heat Pump with Remote Outdoor Unit-Air-Source) | N/A
214731164 | Central Heat Pump | BRYANT HEATING AND COOLING SYSTEMS | 38MURAQ24AB3* | ADP |  | H,PG7J936 | 926TC30040V14*** | 23000 |  |  | 16 | 8.5 | 25400 |  |  | 26800 | 105.5% | 2.3 | Both | 480 | 1.92 | HRCU-A-CB (Split System: Heat Pump with Remote Outdoor Unit-Air-Source) | N/A
214731165 | Central Heat Pump | BRYANT HEATING AND COOLING SYSTEMS | 38MURAQ24AB3* | ADP |  | H,PG9J936 | 926TC30040V14*** | 23400 |  |  | 16 | 8.5 | 24800 |  |  | 24400 | 98.39% | 2.06 | Both | 487.5 | 1.95 | HRCU-A-CB (Split System: Heat Pump with Remote Outdoor Unit-Air-Source) | N/A
212625687 | Central Heat Pump | COLEMAN | HMH72B341 | ASPEN |  | D(A,C,E)36B36+TDR | CPLC120C20MP13 | 31400 |  |  | 16.5 | 8.1 | 32400 |  |  | 27800 | 85.8% | 2.44 | Both | 655 | 2.62 | HRCU-A-CB (Split System: Heat Pump with Remote Outdoor Unit-Air-Source) | N/A
212625337 | Central Heat Pump | COLEMAN | HMH72B341 | ASPEN |  | C(A,C,D,E)42D24+TDR | CP9C100C20MP13 | 30400 |  |  | 17.1 | 8.1 | 34000 |  |  | 28400 | 83.53% | 2.46 | Both | 632.5 | 2.53 | HRCU-A-CB (Split System: Heat Pump with Remote Outdoor Unit-Air-Source) | N/A
212625854 | Central Heat Pump | COLEMAN | HMH72B341 | ASPEN |  | C(A,C,D,E)36C26+TDR | TM9V120D20MP12 | 29400 |  |  | 16.3 | 8.5 | 32400 |  |  | 28200 | 87.04% | 2.79 | Both | 612.5 | 2.45 | HRCU-A-CB (Split System: Heat Pump with Remote Outdoor Unit-Air-Source) | N/A
212625855 | Central Heat Pump | COLEMAN | HMH72B341 | ASPEN |  | C(A,C,D,E)36C36+TDR | TM9V120D20MP12 | 32000 |  |  | 17 | 8.5 | 32400 |  |  | 28200 | 87.04% | 2.79 | Both | 667.5 | 2.67 | HRCU-A-CB (Split System: Heat Pump with Remote Outdoor Unit-Air-Source) | N/A
212624419 | Central Heat Pump | COLEMAN | HMH72B341 | ASPEN |  | D(A,C,E)48C24+TDR | TM9Y080C16MP11 | 30600 |  |  | 18.1 | 8.5 | 34000 |  |  | 28000 | 82.35% | 2.66 | Both | 637.5 | 2.55 | HRCU-A-CB (Split System: Heat Pump with Remote Outdoor Unit-Air-Source) | N/A
212624562 | Central Heat Pump | COLEMAN | HMH72B341 | ASPEN |  | C(A,C,D,E)36B24+TDR | TM8V080C16MP12 | 29200 |  |  | 16.7 | 8.5 | 34000 |  |  | 27400 | 80.59% | 2.67 | Both | 607.5 | 2.43 | HRCU-A-CB (Split System: Heat Pump with Remote Outdoor Unit-Air-Source) | N/A
212624621 | Central Heat Pump | COLEMAN | HMH72B341 | ASPEN |  | D(A,C,E)36D34+TDR | TM8V100C16MP12 | 32800 |  |  | 17.5 | 8.5 | 34000 |  |  | 27400 | 80.59% | 2.67 | Both | 682.5 | 2.73 | HRCU-A-CB (Split System: Heat Pump with Remote Outdoor Unit-Air-Source) | N/A
212624623 | Central Heat Pump | COLEMAN | HMH72B341 | ASPEN |  | D(A,C,E)42B34+TDR | TM8V100C16MP12 | 32400 |  |  | 17.5 | 8.5 | 34000 |  |  | 27400 | 80.59% | 2.67 | Both | 675 | 2.7 | HRCU-A-CB (Split System: Heat Pump with Remote Outdoor Unit-Air-Source) | N/A
212624578 | Central Heat Pump | COLEMAN | HMH72B341 | ASPEN |  | D(A,C,E)36B44+TDR | TM8V080C16MP12 | 33000 |  |  | 17.5 | 8.5 | 34000 |  |  | 27400 | 80.59% | 2.67 | Both | 687.5 | 2.75 | HRCU-A-CB (Split System: Heat Pump with Remote Outdoor Unit-Air-Source) | N/A
212624598 | Central Heat Pump | COLEMAN | HMH72B341 | ASPEN |  | D(A,C,E)48D34+TDR | TM8V080C16MP12 | 33400 |  |  | 17.5 | 8.5 | 34000 |  |  | 27400 | 80.59% | 2.67 | Both | 695 | 2.78 | HRCU-A-CB (Split System: Heat Pump with Remote Outdoor Unit-Air-Source) | N/A
212625160 | Central Heat Pump | COLEMAN | HMH72B341 | ASPEN |  | C(A,C,D,E)42D24+TDR | TL9E100C20UH11 | 32400 |  |  | 17 | 8.5 | 34000 |  |  | 29200 | 85.88% | 2.81 | Both | 675 | 2.7 | HRCU-A-CB (Split System: Heat Pump with Remote Outdoor Unit-Air-Source) | N/A
212625195 | Central Heat Pump | COLEMAN | HMH72B341 | ASPEN |  | C(A,C,D,E)48C24+TDR | TM8Y100C20MP11 | 32600 |  |  | 18 | 8.5 | 34000 |  |  | 30200 | 88.82% | 2.85 | Both | 680 | 2.72 | HRCU-A-CB (Split System: Heat Pump with Remote Outdoor Unit-Air-Source) | N/A
212625276 | Central Heat Pump | COLEMAN | HMH72B341 | ASPEN |  | D(A,C,E)42C34+TDR | TL8E100C20UH11 | 32800 |  |  | 17.5 | 8.5 | 34000 |  |  | 27400 | 80.59% | 2.69 | Both | 682.5 | 2.73 | HRCU-A-CB (Split System: Heat Pump with Remote Outdoor Unit-Air-Source) | N/A
214441904 | Central Heat Pump | BRYANT HEATING AND COOLING SYSTEMS | 284ANV024*0**B* | ADP |  | V,C36H175P459 | 88*TB36045C17*** | 23800 |  |  | 20 | 10.5 | 25000 |  |  | 19500 | 78% | 2.52 | Both | 495 | 1.98 | HRCU-A-CB (Split System: Heat Pump with Remote Outdoor Unit-Air-Source) | N/A
212624846 | Central Heat Pump | COLEMAN | HMH72B341 | ASPEN |  | D(A,C,E)42D24+TDR | TL9E080C16UH11 | 30400 |  |  | 17.1 | 8.5 | 34000 |  |  | 28000 | 82.35% | 2.66 | Both | 632.5 | 2.53 | HRCU-A-CB (Split System: Heat Pump with Remote Outdoor Unit-Air-Source) | N/A
212624739 | Central Heat Pump | COLEMAN | HMH72B341 | ASPEN |  | D(A,C,E)42D24+TDR | TPLC100C16MP13 | 30600 |  |  | 17.2 | 8.1 | 33800 |  |  | 27400 | 81.07% | 2.47 | Both | 637.5 | 2.55 | HRCU-A-CB (Split System: Heat Pump with Remote Outdoor Unit-Air-Source) | N/A
212624280 | Central Heat Pump | COLEMAN | HMH72B341 | ASPEN |  | D(A,C,E)42C34+TDR | TM8E120C16MP11 | 33200 |  |  | 18 | 8.4 | 34000 |  |  | 28800 | 84.71% | 2.77 | Both | 692.5 | 2.77 | HRCU-A-CB (Split System: Heat Pump with Remote Outdoor Unit-Air-Source) | N/A
212625844 | Central Heat Pump | COLEMAN | HMH72B341 | ASPEN |  | D(A,C,E)42C36+TDR | CP9C120D20MP13 | 32400 |  |  | 17 | 8.1 | 32400 |  |  | 28200 | 87.04% | 2.51 | Both | 675 | 2.7 | HRCU-A-CB (Split System: Heat Pump with Remote Outdoor Unit-Air-Source) | N/A
212625845 | Central Heat Pump | COLEMAN | HMH72B341 | ASPEN |  | D(A,C,E)42D26+TDR | CP9C120D20MP13 | 30200 |  |  | 16.5 | 8.1 | 32400 |  |  | 28200 | 87.04% | 2.51 | Both | 630 | 2.52 | HRCU-A-CB (Split System: Heat Pump with Remote Outdoor Unit-Air-Source) | N/A
212625661 | Central Heat Pump | COLEMAN | HMH72B341 | ASPEN |  | D(A,C,E)36D26+TDR | TPLC120C20MP13 | 29600 |  |  | 15.9 | 8.1 | 32400 |  |  | 27400 | 84.57% | 2.45 | Both | 617.5 | 2.47 | HRCU-A-CB (Split System: Heat Pump with Remote Outdoor Unit-Air-Source) | N/A
214584494 | Central Heat Pump | BOSCH | BOVA-36HDN1-M20G | ASPEN |  | D(A,C,E)30B44+TDR |  | 22000 |  |  | 15.2 | 8.8 | 24000 |  |  | 16900 | 70.42% | 1.98 | Both | 457.5 | 1.83 | HRCU-A-C (Split System: Heat Pump with Remote Outdoor Unit with No Indoor Fan --Air Source) | N/A
212625683 | Central Heat Pump | COLEMAN | HMH72B341 | ASPEN |  | C(A,C,D,E)36B36+TDR | CPLC120C20MP13 | 31400 |  |  | 16.5 | 8.1 | 32400 |  |  | 27800 | 85.8% | 2.44 | Both | 655 | 2.62 | HRCU-A-CB (Split System: Heat Pump with Remote Outdoor Unit-Air-Source) | N/A
214441902 | Central Heat Pump | BRYANT HEATING AND COOLING SYSTEMS | 284ANV024*0**B* | ADP |  | V,C36H175P159 | 88*TB36045C17*** | 23400 |  |  | 20 | 10.5 | 25000 |  |  | 19500 | 78% | 2.42 | Both | 487.5 | 1.95 | HRCU-A-CB (Split System: Heat Pump with Remote Outdoor Unit-Air-Source) | N/A
214441909 | Central Heat Pump | BRYANT HEATING AND COOLING SYSTEMS | 284ANV024*0**B* | ADP |  | V,C36H***P219 | 986TD30040C14*** | 22800 |  |  | 18 | 10 | 25400 |  |  | 20000 | 78.74% | 2.3 | Both | 475 | 1.9 | HRCU-A-CB (Split System: Heat Pump with Remote Outdoor Unit-Air-Source) | N/A
212625686 | Central Heat Pump | COLEMAN | HMH72B341 | ASPEN |  | D(A,C,E)36A46+TDR | CPLC120C20MP13 | 31400 |  |  | 16.5 | 8.1 | 32400 |  |  | 27800 | 85.8% | 2.44 | Both | 655 | 2.62 | HRCU-A-CB (Split System: Heat Pump with Remote Outdoor Unit-Air-Source) | N/A
212625336 | Central Heat Pump | COLEMAN | HMH72B341 | ASPEN |  | C(A,C,D,E)42C24+TDR | CP9C100C20MP13 | 30000 |  |  | 17 | 8.1 | 34000 |  |  | 28400 | 83.53% | 2.46 | Both | 625 | 2.5 | HRCU-A-CB (Split System: Heat Pump with Remote Outdoor Unit-Air-Source) | N/A
212625852 | Central Heat Pump | COLEMAN | HMH72B341 | ASPEN |  | C(A,C,D,E)36A46+TDR | TM9V120D20MP12 | 31600 |  |  | 17 | 8.5 | 32400 |  |  | 28200 | 87.04% | 2.79 | Both | 657.5 | 2.63 | HRCU-A-CB (Split System: Heat Pump with Remote Outdoor Unit-Air-Source) | N/A
214500308 | Central Heat Pump | DAIKIN | DZ6VSA1810A* |  |  | CA*EA2422*4B*+MBVK16CP1X00A* |  | 16600 |  |  | 17.5 | 8.5 | 17400 |  |  | 13000 | 74.71% | 2.1 | Both | 345 | 1.38 | HRCU-A-CB (Split System: Heat Pump with Remote Outdoor Unit-Air-Source) | N/A
214731155 | Central Heat Pump | BRYANT HEATING AND COOLING SYSTEMS | 38MURAQ18AB3* | ADP |  | H,PG7J936 | 926TC48080V17*** | 17500 |  |  | 16 | 8.5 | 17100 |  |  | 18700 | 109.4% | 2.3 | Both | 365 | 1.46 | HRCU-A-CB (Split System: Heat Pump with Remote Outdoor Unit-Air-Source) | N/A
212625645 | Central Heat Pump | COLEMAN | HMH72B341 | ASPEN |  | D(A,C,E)36D26+TDR | TM8V100C20MP12 | 29600 |  |  | 15.9 | 8.1 | 32400 |  |  | 27400 | 84.57% | 2.45 | Both | 617.5 | 2.47 | HRCU-A-CB (Split System: Heat Pump with Remote Outdoor Unit-Air-Source) | N/A
214441907 | Central Heat Pump | BRYANT HEATING AND COOLING SYSTEMS | 284ANV024*0**B* | ADP |  | V,C36H***P439 | 88*TB36070C14*** | 23600 |  |  | 20 | 10.5 | 25000 |  |  | 19400 | 77.6% | 2.48 | Both | 492.5 | 1.97 | HRCU-A-CB (Split System: Heat Pump with Remote Outdoor Unit-Air-Source) | N/A
212625271 | Central Heat Pump | COLEMAN | HMH72B341 | ASPEN |  | D(A,C,E)42B34+TDR | TL8E100C20UH11 | 32400 |  |  | 17.5 | 8.5 | 34000 |  |  | 27400 | 80.59% | 2.69 | Both | 675 | 2.7 | HRCU-A-CB (Split System: Heat Pump with Remote Outdoor Unit-Air-Source) | N/A
212625291 | Central Heat Pump | COLEMAN | HMH72B341 | ASPEN |  | D(A,C,E)48D34+TDR | TL8E100C20UH11 | 33400 |  |  | 17.5 | 8.5 | 34000 |  |  | 27400 | 80.59% | 2.69 | Both | 695 | 2.78 | HRCU-A-CB (Split System: Heat Pump with Remote Outdoor Unit-Air-Source) | N/A
212625305 | Central Heat Pump | COLEMAN | HMH72B341 | ASPEN |  | C(A,C,D,E)48B24+TDR | TM9V100C20MP12 | 30000 |  |  | 17 | 8.5 | 34000 |  |  | 28000 | 82.35% | 2.69 | Both | 625 | 2.5 | HRCU-A-CB (Split System: Heat Pump with Remote Outdoor Unit-Air-Source) | N/A
214588332 | Central Heat Pump | BRYANT HEATING AND COOLING SYSTEMS | 38MURAQ36AB3* | ADP |  | V,C36H175P149 | 926TC48080V17*** | 34400 |  |  | 16 | 8.1 | 36200 |  |  | 34400 | 95.03% | 2 | Both | 717.5 | 2.87 | HRCU-A-CB (Split System: Heat Pump with Remote Outdoor Unit-Air-Source) | N/A
214855359 | Central Heat Pump | BRYANT HEATING AND COOLING SYSTEMS | 38MURAQ36AB3* | ADP |  | H,PG7J936 | 916SA60080M21*** | 35200 |  |  | 16 | 8.1 | 36800 |  |  | 34800 | 94.57% | 1.9 | Both | 732.5 | 2.93 | HRCU-A-CB (Split System: Heat Pump with Remote Outdoor Unit-Air-Source) | N/A
214588336 | Central Heat Pump | BRYANT HEATING AND COOLING SYSTEMS | 38MURAQ36AB3* | ADP |  | C36A***L159 | 926TC48080V17*** | 34800 |  |  | 16 | 8.1 | 36200 |  |  | 34400 | 95.03% | 2 | Both | 725 | 2.9 | HRCU-A-CB (Split System: Heat Pump with Remote Outdoor Unit-Air-Source) | N/A
214588338 | Central Heat Pump | BRYANT HEATING AND COOLING SYSTEMS | 38MURAQ36AB3* | ADP |  | PL36H175P389 | 926TC48080V17*** | 35600 |  |  | 16 | 8.1 | 36800 |  |  | 34600 | 94.02% | 1.98 | Both | 742.5 | 2.97 | HRCU-A-CB (Split System: Heat Pump with Remote Outdoor Unit-Air-Source) | N/A
215375440 | Central Heat Pump | BOSCH | BOVD-36HDN1-M20G | ASPEN |  | D(A,C,E)36C46+TDR | BGH96M080B3B | 23400 |  |  | 18.5 | 9 | 20000 |  |  | 20000 | 100% | 2.86 | Both | 487.5 | 1.95 | HRCU-A-CB (Split System: Heat Pump with Remote Outdoor Unit-Air-Source) | N/A
213829754 | Central Heat Pump | RUSSELL | SP18AZ60AJVC |  |  | TCFZ6021SEAAM | S801V1005A21UHU | 53000 |  |  | 19 | 8.1 | 53000 |  |  | 50500 | 95.28% | 1.9 | Both | 1105 | 4.42 | HRCU-A-CB (Split System: Heat Pump with Remote Outdoor Unit-Air-Source) | N/A
210106986 | Central Heat Pump | RUSSELL | SP18AZ60AJVC |  |  | TCFZ6021SEAAM | S962V0855A21M4S | 53000 |  |  | 18 | 8.1 | 53000 |  |  | 50500 | 95.28% | 1.9 | Both | 1105 | 4.42 | HRCU-A-CB (Split System: Heat Pump with Remote Outdoor Unit-Air-Source) | N/A
215057520 | Central Heat Pump | BOSCH | BOVD-36HDN1-M20G | ASPEN |  | L(E,G)M48B4 |  | 31600 |  |  | 19 | 9.5 | 33200 |  |  | 24000 | 72.29% | 1.9 | Both | 657.5 | 2.63 | HRCU-A-CB (Split System: Heat Pump with Remote Outdoor Unit-Air-Source) | N/A
210106968 | Central Heat Pump | RUSSELL | SP18AZ48AJVC |  |  | TCFZ6021SEAAM | S962V1005A21M4S | 44500 |  |  | 19 | 8.5 | 43500 |  |  | 45000 | 103.4% | 2 | Both | 927.5 | 3.71 | HRCU-A-CB (Split System: Heat Pump with Remote Outdoor Unit-Air-Source) | N/A
211227566 | Central Heat Pump | DAY & NIGHT | DLCURAH36ABK |  |  | EA*4X42L21A* | *95ESN0601714A* | 35000 |  |  | 15.5 | 8.1 | 38500 |  |  | 35000 | 90.91% | 1.86 | Both | 730 | 2.92 | HRCU-A-CB (Split System: Heat Pump with Remote Outdoor Unit-Air-Source) | N/A
212971882 | Central Heat Pump | KEEPRITE | DLCURAH36ABK |  |  | EA*4X48L21A* | *80VTL0701716B* | 35600 |  |  | 16 | 8.5 | 37800 |  |  | 34800 | 92.06% | 2.02 | Both | 742.5 | 2.97 | HRCU-A-CB (Split System: Heat Pump with Remote Outdoor Unit-Air-Source) | N/A
212625274 | Central Heat Pump | COLEMAN | HMH72B341 | ASPEN |  | D(A,C,E)42C24+TDR | TL8E100C20UH11 | 30200 |  |  | 17 | 8.5 | 34000 |  |  | 27400 | 80.59% | 2.69 | Both | 630 | 2.52 | HRCU-A-CB (Split System: Heat Pump with Remote Outdoor Unit-Air-Source) | N/A
212625331 | Central Heat Pump | COLEMAN | HMH72B341 | ASPEN |  | C(A,C,D,E)36C34+TDR | CP9C100C20MP13 | 32400 |  |  | 17.5 | 8.1 | 34000 |  |  | 28400 | 83.53% | 2.46 | Both | 675 | 2.7 | HRCU-A-CB (Split System: Heat Pump with Remote Outdoor Unit-Air-Source) | N/A
212625851 | Central Heat Pump | COLEMAN | HMH72B341 | ASPEN |  | D(A,C,E)48D36+TDR | CP9C120D20MP13 | 33000 |  |  | 17 | 8.1 | 32400 |  |  | 28200 | 87.04% | 2.51 | Both | 687.5 | 2.75 | HRCU-A-CB (Split System: Heat Pump with Remote Outdoor Unit-Air-Source) | N/A
212625649 | Central Heat Pump | COLEMAN | HMH72B341 | ASPEN |  | D(A,C,E)36D26+TDR | TM8V120C20MP12 | 29600 |  |  | 15.9 | 8.5 | 32400 |  |  | 27400 | 84.57% | 2.7 | Both | 617.5 | 2.47 | HRCU-A-CB (Split System: Heat Pump with Remote Outdoor Unit-Air-Source) | N/A
212625213 | Central Heat Pump | COLEMAN | HMH72B341 | ASPEN |  | C(A,C,D,E)48C24+TDR | TM8Y120C20MP11 | 32600 |  |  | 18 | 8.5 | 34000 |  |  | 30200 | 88.82% | 2.85 | Both | 680 | 2.72 | HRCU-A-CB (Split System: Heat Pump with Remote Outdoor Unit-Air-Source) | N/A
213372394 | Central Heat Pump | RUSSELL | SP18AZ60AJVC |  |  | TCFZ6021SEAAM | S951V1005A21UHU | 52500 |  |  | 18 | 8.1 | 52500 |  |  | 50500 | 96.19% | 1.9 | Both | 1095 | 4.38 | HRCU-A-CB (Split System: Heat Pump with Remote Outdoor Unit-Air-Source) | N/A
210106978 | Central Heat Pump | RUSSELL | SP18AZ48AJVC |  |  | TCFZ6021SEAAM | S98MV0855A21UPS | 44500 |  |  | 19 | 8.1 | 43500 |  |  | 45000 | 103.4% | 2 | Both | 927.5 | 3.71 | HRCU-A-CB (Split System: Heat Pump with Remote Outdoor Unit-Air-Source) | N/A
214442008 | Central Heat Pump | BRYANT HEATING AND COOLING SYSTEMS | 288BNV037*0**A* | ADP |  | V,C36H175P459 | 88*TB48090C17*** | 32400 |  |  | 18 | 8.5 | 31200 |  |  | 24400 | 78.21% | 1.96 | Both | 675 | 2.7 | HRCU-A-CB (Split System: Heat Pump with Remote Outdoor Unit-Air-Source) | N/A
214442013 | Central Heat Pump | BRYANT HEATING AND COOLING SYSTEMS | 288BNV037*0**A* | ADP |  | V,C36H175P159 | 986TD42080C17*** | 32000 |  |  | 17 | 8.1 | 31200 |  |  | 24800 | 79.49% | 1.96 | Both | 667.5 | 2.67 | HRCU-A-CB (Split System: Heat Pump with Remote Outdoor Unit-Air-Source) | N/A
214442005 | Central Heat Pump | BRYANT HEATING AND COOLING SYSTEMS | 288BNV037*0**A* | ADP |  | V,C36H175P159 | 88*TB48070C17*** | 31000 |  |  | 17 | 8.5 | 30600 |  |  | 24600 | 80.39% | 1.98 | Both | 645 | 2.58 | HRCU-A-CB (Split System: Heat Pump with Remote Outdoor Unit-Air-Source) | N/A
212625256 | Central Heat Pump | COLEMAN | HMH72B341 | ASPEN |  | D(A,C,E)36A44+TDR | TL8E100C20UH11 | 32000 |  |  | 17.5 | 8.5 | 34000 |  |  | 27400 | 80.59% | 2.69 | Both | 667.5 | 2.67 | HRCU-A-CB (Split System: Heat Pump with Remote Outdoor Unit-Air-Source) | N/A
212625258 | Central Heat Pump | COLEMAN | HMH72B341 | ASPEN |  | D(A,C,E)36B34+TDR | TL8E100C20UH11 | 32000 |  |  | 17.5 | 8.5 | 34000 |  |  | 27400 | 80.59% | 2.69 | Both | 667.5 | 2.67 | HRCU-A-CB (Split System: Heat Pump with Remote Outdoor Unit-Air-Source) | N/A
212624479 | Central Heat Pump | COLEMAN | HMH72B341 | ASPEN |  | C(A,C,D,E)48C24+TDR | CPLC080C16MP13 | 30600 |  |  | 17.2 | 8.1 | 33800 |  |  | 27400 | 81.07% | 2.47 | Both | 637.5 | 2.55 | HRCU-A-CB (Split System: Heat Pump with Remote Outdoor Unit-Air-Source) | N/A
212625701 | Central Heat Pump | COLEMAN | HMH72B341 | ASPEN |  | C(A,C,D,E)36A46+TDR | TM8V100C20MP12 | 31400 |  |  | 16.5 | 8.1 | 32400 |  |  | 27800 | 85.8% | 2.44 | Both | 655 | 2.62 | HRCU-A-CB (Split System: Heat Pump with Remote Outdoor Unit-Air-Source) | N/A
212624477 | Central Heat Pump | COLEMAN | HMH72B341 | ASPEN |  | C(A,C,D,E)42D24+TDR | CPLC080C16MP13 | 30600 |  |  | 17.2 | 8.1 | 33800 |  |  | 27400 | 81.07% | 2.47 | Both | 637.5 | 2.55 | HRCU-A-CB (Split System: Heat Pump with Remote Outdoor Unit-Air-Source) | N/A
212625660 | Central Heat Pump | COLEMAN | HMH72B341 | ASPEN |  | C(A,C,D,E)36C26+TDR | TPLC120C20MP13 | 29000 |  |  | 15.8 | 8.1 | 32400 |  |  | 27400 | 84.57% | 2.45 | Both | 605 | 2.42 | HRCU-A-CB (Split System: Heat Pump with Remote Outdoor Unit-Air-Source) | N/A
212625662 | Central Heat Pump | COLEMAN | HMH72B341 | ASPEN |  | D(A,C,E)42C26+TDR | TPLC120C20MP13 | 29600 |  |  | 15.9 | 8.1 | 32400 |  |  | 27400 | 84.57% | 2.45 | Both | 617.5 | 2.47 | HRCU-A-CB (Split System: Heat Pump with Remote Outdoor Unit-Air-Source) | N/A
212625210 | Central Heat Pump | COLEMAN | HMH72B341 | ASPEN |  | C(A,C,D,E)42C24+TDR | TM8Y120C20MP11 | 32200 |  |  | 18 | 8.5 | 34000 |  |  | 30200 | 88.82% | 2.85 | Both | 670 | 2.68 | HRCU-A-CB (Split System: Heat Pump with Remote Outdoor Unit-Air-Source) | N/A
213204354 | Central Heat Pump | TEMPSTAR | DLCURAH24AAK | ASPEN |  | D(A,C,E)36B34+TDR | *96VTN0802120A* | 23600 |  |  | 16 | 8.1 | 24800 |  |  | 27000 | 108.9% | 2.7 | Both | 492.5 | 1.97 | HRCU-A-CB (Split System: Heat Pump with Remote Outdoor Unit-Air-Source) | N/A
213204370 | Central Heat Pump | TEMPSTAR | DLCURAH24AAK | ASPEN |  | D(A,C,E)24B44+TDR | *96VTN1002122A* | 23600 |  |  | 16.5 | 8.1 | 24800 |  |  | 26800 | 108.1% | 2.7 | Both | 492.5 | 1.97 | HRCU-A-CB (Split System: Heat Pump with Remote Outdoor Unit-Air-Source) | N/A
213204277 | Central Heat Pump | TEMPSTAR | DLCURAH24AAK | ASPEN |  | D(A,C,E)30B34+TDR | *95ESN0802120A* | 23800 |  |  | 15.5 | 8.5 | 26000 |  |  | 25800 | 99.23% | 2.76 | Both | 495 | 1.98 | HRCU-A-CB (Split System: Heat Pump with Remote Outdoor Unit-Air-Source) | N/A
213204359 | Central Heat Pump | TEMPSTAR | DLCURAH24AAK | ASPEN |  | D(A,C,E)24B44+TDR | *96VTN1002120A* | 23600 |  |  | 16 | 8.1 | 25000 |  |  | 26000 | 104% | 2.73 | Both | 492.5 | 1.97 | HRCU-A-CB (Split System: Heat Pump with Remote Outdoor Unit-Air-Source) | N/A
213204361 | Central Heat Pump | TEMPSTAR | DLCURAH24AAK | ASPEN |  | D(A,C,E)30B34+TDR | *96VTN1002120A* | 23600 |  |  | 16 | 8.1 | 25000 |  |  | 26000 | 104% | 2.74 | Both | 492.5 | 1.97 | HRCU-A-CB (Split System: Heat Pump with Remote Outdoor Unit-Air-Source) | N/A
213204243 | Central Heat Pump | TEMPSTAR | DLCURAH24AAK | ASPEN |  | D(A,C,E)30C44+TDR | *95ESN0601412A* | 23800 |  |  | 15.2 | 8.1 | 25400 |  |  | 29000 | 114.2% | 2.59 | Both | 495 | 1.98 | HRCU-A-CB (Split System: Heat Pump with Remote Outdoor Unit-Air-Source) | N/A
213204352 | Central Heat Pump | TEMPSTAR | DLCURAH24AAK | ASPEN |  | D(A,C,E)30C44+TDR | *96VTN0802120A* | 23800 |  |  | 16 | 8.1 | 24800 |  |  | 26400 | 106.5% | 2.71 | Both | 495 | 1.98 | HRCU-A-CB (Split System: Heat Pump with Remote Outdoor Unit-Air-Source) | N/A
212624465 | Central Heat Pump | COLEMAN | HMH72B341 | ASPEN |  | D(A,C,E)48A34+TDR | TM9V100C16MP12 | 32200 |  |  | 17.5 | 8.4 | 34000 |  |  | 27400 | 80.59% | 2.65 | Both | 670 | 2.68 | HRCU-A-CB (Split System: Heat Pump with Remote Outdoor Unit-Air-Source) | N/A
212624485 | Central Heat Pump | COLEMAN | HMH72B341 | ASPEN |  | D(A,C,E)36B44+TDR | CPLC080C16MP13 | 33000 |  |  | 17.5 | 8.1 | 33800 |  |  | 27400 | 81.07% | 2.47 | Both | 687.5 | 2.75 | HRCU-A-CB (Split System: Heat Pump with Remote Outdoor Unit-Air-Source) | N/A
212625652 | Central Heat Pump | COLEMAN | HMH72B341 | ASPEN |  | C(A,C,D,E)36C26+TDR | TMLV120C20MP12 | 29000 |  |  | 15.8 | 8.1 | 32400 |  |  | 27400 | 84.57% | 2.45 | Both | 605 | 2.42 | HRCU-A-CB (Split System: Heat Pump with Remote Outdoor Unit-Air-Source) | N/A
212625653 | Central Heat Pump | COLEMAN | HMH72B341 | ASPEN |  | D(A,C,E)36D26+TDR | TMLV120C20MP12 | 29600 |  |  | 15.9 | 8.1 | 32400 |  |  | 27400 | 84.57% | 2.45 | Both | 617.5 | 2.47 | HRCU-A-CB (Split System: Heat Pump with Remote Outdoor Unit-Air-Source) | N/A
212625641 | Central Heat Pump | COLEMAN | HMH72B341 | ASPEN |  | D(A,C,E)36D26+TDR | CPLC120C20MP13 | 29600 |  |  | 15.9 | 8.1 | 32400 |  |  | 27400 | 84.57% | 2.45 | Both | 617.5 | 2.47 | HRCU-A-CB (Split System: Heat Pump with Remote Outdoor Unit-Air-Source) | N/A
212625684 | Central Heat Pump | COLEMAN | HMH72B341 | ASPEN |  | C(A,C,D,E)36C36+TDR | CPLC120C20MP13 | 31800 |  |  | 16.5 | 8.1 | 32400 |  |  | 27800 | 85.8% | 2.44 | Both | 662.5 | 2.65 | HRCU-A-CB (Split System: Heat Pump with Remote Outdoor Unit-Air-Source) | N/A
214441901 | Central Heat Pump | BRYANT HEATING AND COOLING SYSTEMS | 284ANV024*0**B* | ADP |  | V,C36H175P149 | 88*TB36045C17*** | 23400 |  |  | 20 | 10.5 | 25000 |  |  | 19500 | 78% | 2.42 | Both | 487.5 | 1.95 | HRCU-A-CB (Split System: Heat Pump with Remote Outdoor Unit-Air-Source) | N/A
212625214 | Central Heat Pump | COLEMAN | HMH72B341 | ASPEN |  | C(A,C,D,E)48D24+TDR | TM8Y120C20MP11 | 33000 |  |  | 18 | 8.5 | 34000 |  |  | 30200 | 88.82% | 2.85 | Both | 687.5 | 2.75 | HRCU-A-CB (Split System: Heat Pump with Remote Outdoor Unit-Air-Source) | N/A
214731183 | Central Heat Pump | BRYANT HEATING AND COOLING SYSTEMS | 38MURAQ24AB3* | ADP |  | H,PG35936 | 926TC48080V17*** | 23600 |  |  | 17 | 8.5 | 24400 |  |  | 23800 | 97.54% | 2.02 | Both | 492.5 | 1.97 | HRCU-A-CB (Split System: Heat Pump with Remote Outdoor Unit-Air-Source) | N/A
214505205 | Central Heat Pump | DAIKIN | DZ6VSA241EA* |  |  | CA*EA2422*4B* | D*96VC1005CNA* | 23000 |  |  | 17 | 8.6 | 23000 |  |  | 16100 | 70% | 2 | Both | 480 | 1.92 | HRCU-A-CB (Split System: Heat Pump with Remote Outdoor Unit-Air-Source) | Yes
214588282 | Central Heat Pump | BRYANT HEATING AND COOLING SYSTEMS | 38MURAQ24AB3* | ADP |  | V,C36H***P429 | 926TC36060V14*** | 23000 |  |  | 17 | 8.5 | 24600 |  |  | 23600 | 95.93% | 2 | Both | 480 | 1.92 | HRCU-A-CB (Split System: Heat Pump with Remote Outdoor Unit-Air-Source) | N/A
214731157 | Central Heat Pump | BRYANT HEATING AND COOLING SYSTEMS | 38MURAQ24AB3* | ADP |  | H,PG31930 | 916SA48060M17*** | 23200 |  |  | 16 | 9.5 | 25000 |  |  | 24400 | 97.6% | 2.04 | Both | 482.5 | 1.93 | HRCU-A-CB (Split System: Heat Pump with Remote Outdoor Unit-Air-Source) | N/A
214441916 | Central Heat Pump | BRYANT HEATING AND COOLING SYSTEMS | 284ANV048*0**B* | ADP |  | V,C60H210P179 | 88*TB60090C21*** | 44500 |  |  | 21 | 9.5 | 44000 |  |  | 35600 | 80.91% | 2.28 | Both | 927.5 | 3.71 | HRCU-A-CB (Split System: Heat Pump with Remote Outdoor Unit-Air-Source) | N/A
211230045 | Central Heat Pump | KEEPRITE | DLCURAH36ABK |  |  | EN(A,D,W)4X48L21** | *80ESU0802120A | 37400 |  |  | 15.5 | 8.5 | 39500 |  |  | 35000 | 88.61% | 2.1 | Both | 780 | 3.12 | HRCU-A-CB (Split System: Heat Pump with Remote Outdoor Unit-Air-Source) | N/A
213080033 | Central Heat Pump | DAY & NIGHT | DLCURAH36ABK |  |  | EA*4X37L21A* | *96MSN0801716A* | 36400 |  |  | 15.5 | 8.5 | 38000 |  |  | 35000 | 92.11% | 2.06 | Both | 757.5 | 3.03 | HRCU-A-CB (Split System: Heat Pump with Remote Outdoor Unit-Air-Source) | N/A
214092691 | Central Heat Pump | LUXAIRE | HMH72B361 | ASPEN |  | D(A,C,E)48B34+TDR | Z8ES100C20SMPS1 | 34600 |  |  | 16.5 | 8.1 | 32400 |  |  | 44500 | 137.3% | 3.25 | Both | 720 | 2.88 | HRCU-A-CB (Split System: Heat Pump with Remote Outdoor Unit-Air-Source) | N/A
213205656 | Central Heat Pump | TEMPSTAR | DLCURAH36ABK | ASPEN |  | D(A,C,E)36C34+TDR | *95ESN1002122A* | 35400 |  |  | 15.5 | 8.5 | 39500 |  |  | 31600 | 80% | 2.71 | Both | 737.5 | 2.95 | HRCU-A-CB (Split System: Heat Pump with Remote Outdoor Unit-Air-Source) | N/A
213077940 | Central Heat Pump | DAY & NIGHT | DLCURAH36ABK |  |  | EA*4X37L17A* | *80MS(N,L)0701712A* | 36200 |  |  | 15.5 | 8.5 | 38500 |  |  | 35000 | 90.91% | 2.02 | Both | 755 | 3.02 | HRCU-A-CB (Split System: Heat Pump with Remote Outdoor Unit-Air-Source) | N/A
213249340 | Central Heat Pump | DAY & NIGHT | DLCURAH36ABK |  |  | FEVA0036**+NAVA43601CK |  | 35400 |  |  | 16 | 8.5 | 38500 |  |  | 35000 | 90.91% | 1.9 | Both | 737.5 | 2.95 | HRCU-A-CB (Split System: Heat Pump with Remote Outdoor Unit-Air-Source) | N/A
214588335 | Central Heat Pump | BRYANT HEATING AND COOLING SYSTEMS | 38MURAQ36AB3* | ADP |  | PL36H210P749 | 926TC48080V17*** | 34400 |  |  | 16 | 8.1 | 36200 |  |  | 34400 | 95.03% | 2 | Both | 717.5 | 2.87 | HRCU-A-CB (Split System: Heat Pump with Remote Outdoor Unit-Air-Source) | N/A
214264156 | Central Heat Pump | ARMSTRONG AIR | 4SHP22LX124P-**A | ADP |  | H,A,DG9J(1,2)36+TXV | A80UH2E070A12 | 24000 |  |  | 21 | 8.5 | 22000 |  |  | 15400 | 70% | 1.92 | Both | 500 | 2 | HRCU-A-CB (Split System: Heat Pump with Remote Outdoor Unit-Air-Source) | N/A
212625218 | Central Heat Pump | COLEMAN | HMH72B341 | ASPEN |  | D(A,C,E)42D34+TDR | TM8Y120C20MP11 | 33600 |  |  | 18 | 8.5 | 34000 |  |  | 30200 | 88.82% | 2.85 | Both | 700 | 2.8 | HRCU-A-CB (Split System: Heat Pump with Remote Outdoor Unit-Air-Source) | N/A
214441908 | Central Heat Pump | BRYANT HEATING AND COOLING SYSTEMS | 284ANV024*0**B* | ADP |  | V,C36H***P429 | 986TD30040C14*** | 22800 |  |  | 18 | 10 | 25400 |  |  | 20000 | 78.74% | 2.3 | Both | 475 | 1.9 | HRCU-A-CB (Split System: Heat Pump with Remote Outdoor Unit-Air-Source) | N/A
212625659 | Central Heat Pump | COLEMAN | HMH72B341 | ASPEN |  | C(A,C,D,E)36B26+TDR | TPLC120C20MP13 | 28600 |  |  | 15.6 | 8.1 | 32400 |  |  | 27400 | 84.57% | 2.45 | Both | 595 | 2.38 | HRCU-A-CB (Split System: Heat Pump with Remote Outdoor Unit-Air-Source) | N/A
212625698 | Central Heat Pump | COLEMAN | HMH72B341 | ASPEN |  | D(A,C,E)48C36+TDR | CPLC120C20MP13 | 32600 |  |  | 16.5 | 8.1 | 32400 |  |  | 27800 | 85.8% | 2.44 | Both | 680 | 2.72 | HRCU-A-CB (Split System: Heat Pump with Remote Outdoor Unit-Air-Source) | N/A
212625700 | Central Heat Pump | COLEMAN | HMH72B341 | ASPEN |  | D(A,C,E)48D36+TDR | CPLC120C20MP13 | 32800 |  |  | 16.5 | 8.1 | 32400 |  |  | 27800 | 85.8% | 2.44 | Both | 682.5 | 2.73 | HRCU-A-CB (Split System: Heat Pump with Remote Outdoor Unit-Air-Source) | N/A
213612042 | Central Heat Pump | RUUD | RP15AZ30AJ2N | ASPEN |  | D(A,C,E)36A34+TDR | R802V0754A17UH | 27400 |  |  | 15.4 | 8.1 | 28400 |  |  | 20800 | 73.24% | 2.62 | Both | 570 | 2.28 | HRCU-A-CB (Split System: Heat Pump with Remote Outdoor Unit-Air-Source) | N/A
212625655 | Central Heat Pump | COLEMAN | HMH72B341 | ASPEN |  | C(A,C,D,E)36B26+TDR | TPLC100C20MP13 | 28600 |  |  | 15.6 | 8.1 | 32400 |  |  | 27400 | 84.57% | 2.45 | Both | 595 | 2.38 | HRCU-A-CB (Split System: Heat Pump with Remote Outdoor Unit-Air-Source) | N/A
212625236 | Central Heat Pump | COLEMAN | HMH72B341 | ASPEN |  | C(A,C,D,E)36C24+TDR | TL8E100C20UH11 | 29600 |  |  | 16.9 | 8.5 | 34000 |  |  | 27400 | 80.59% | 2.69 | Both | 617.5 | 2.47 | HRCU-A-CB (Split System: Heat Pump with Remote Outdoor Unit-Air-Source) | N/A
212625702 | Central Heat Pump | COLEMAN | HMH72B341 | ASPEN |  | C(A,C,D,E)36B36+TDR | TM8V100C20MP12 | 31400 |  |  | 16.5 | 8.1 | 32400 |  |  | 27800 | 85.8% | 2.44 | Both | 655 | 2.62 | HRCU-A-CB (Split System: Heat Pump with Remote Outdoor Unit-Air-Source) | N/A
212625842 | Central Heat Pump | COLEMAN | HMH72B341 | ASPEN |  | D(A,C,E)42A46+TDR | CP9C120D20MP13 | 32000 |  |  | 17 | 8.1 | 32400 |  |  | 28200 | 87.04% | 2.51 | Both | 667.5 | 2.67 | HRCU-A-CB (Split System: Heat Pump with Remote Outdoor Unit-Air-Source) | N/A
212625656 | Central Heat Pump | COLEMAN | HMH72B341 | ASPEN |  | C(A,C,D,E)36C26+TDR | TPLC100C20MP13 | 29000 |  |  | 15.8 | 8.1 | 32400 |  |  | 27400 | 84.57% | 2.45 | Both | 605 | 2.42 | HRCU-A-CB (Split System: Heat Pump with Remote Outdoor Unit-Air-Source) | N/A
212625658 | Central Heat Pump | COLEMAN | HMH72B341 | ASPEN |  | D(A,C,E)42C26+TDR | TPLC100C20MP13 | 29600 |  |  | 15.9 | 8.1 | 32400 |  |  | 27400 | 84.57% | 2.45 | Both | 617.5 | 2.47 | HRCU-A-CB (Split System: Heat Pump with Remote Outdoor Unit-Air-Source) | N/A
212625667 | Central Heat Pump | COLEMAN | HMH72B341 | ASPEN |  | D(A,C,E)36A46+TDR | CPLC100C20MP13 | 31400 |  |  | 16.5 | 8.1 | 32400 |  |  | 27800 | 85.8% | 2.44 | Both | 655 | 2.62 | HRCU-A-CB (Split System: Heat Pump with Remote Outdoor Unit-Air-Source) | N/A
213612044 | Central Heat Pump | RUUD | RP15AZ30AJ2N | ASPEN |  | D(A,C,E)36A34+TDR | R802V1004A17UH | 27400 |  |  | 15.4 | 8.1 | 28400 |  |  | 20800 | 73.24% | 2.63 | Both | 570 | 2.28 | HRCU-A-CB (Split System: Heat Pump with Remote Outdoor Unit-Air-Source) | N/A
213205426 | Central Heat Pump | TEMPSTAR | DLCURAH30ABK | ASPEN |  | D(A,C,E)30C44+TDR | *96VTN0802120A* | 29600 |  |  | 15.2 | 8.1 | 33600 |  |  | 23800 | 70.83% | 2.67 | Both | 617.5 | 2.47 | HRCU-A-CB (Split System: Heat Pump with Remote Outdoor Unit-Air-Source) | N/A
210692325 | Central Heat Pump | DAIKIN | DZ9VCA3610A* |  |  | CHPF3642C6C*+TXV | D*80VC0804C*A* | 33400 |  |  | 18 | 8.2 | 34000 |  |  | 24400 | 71.76% | 1.8 | Both | 695 | 2.78 | HRCU-A-CB (Split System: Heat Pump with Remote Outdoor Unit-Air-Source) | N/A
213204870 | Central Heat Pump | TEMPSTAR | DLCURAH24ABK | ASPEN |  | D(A,C,E)36C34+TDR | *92ESN0601714A* | 23800 |  |  | 17 | 8.5 | 26200 |  |  | 20200 | 77.1% | 2.91 | Both | 495 | 1.98 | HRCU-A-CB (Split System: Heat Pump with Remote Outdoor Unit-Air-Source) | N/A
210692350 | Central Heat Pump | DAIKIN | DZ9VCA3610A* |  |  | CHPF3743C6B*+TXV | D*96VC0603BNA* | 33400 |  |  | 18 | 8.2 | 34000 |  |  | 24400 | 71.76% | 1.8 | Both | 695 | 2.78 | HRCU-A-CB (Split System: Heat Pump with Remote Outdoor Unit-Air-Source) | N/A
210692348 | Central Heat Pump | DAIKIN | DZ9VCA3610A* |  |  | CHPF3743C6B*+TXV | D*96VC0403BNA* | 33400 |  |  | 18 | 8.2 | 34000 |  |  | 24400 | 71.76% | 1.8 | Both | 695 | 2.78 | HRCU-A-CB (Split System: Heat Pump with Remote Outdoor Unit-Air-Source) | N/A
211241768 | Central Heat Pump | KEEPRITE | DLCURAH24ABK |  |  | EA*4X30L17A* | *80ES(N,L)0701412A* | 24200 |  |  | 16.5 | 8.5 | 26400 |  |  | 22800 | 86.36% | 1.88 | Both | 505 | 2.02 | HRCU-A-CB (Split System: Heat Pump with Remote Outdoor Unit-Air-Source) | N/A
212625708 | Central Heat Pump | COLEMAN | HMH72B341 | ASPEN |  | D(A,C,E)36C36+TDR | TM8V100C20MP12 | 31800 |  |  | 16.5 | 8.1 | 32400 |  |  | 27800 | 85.8% | 2.44 | Both | 662.5 | 2.65 | HRCU-A-CB (Split System: Heat Pump with Remote Outdoor Unit-Air-Source) | N/A
212624838 | Central Heat Pump | COLEMAN | HMH72B341 | ASPEN |  | D(A,C,E)36D34+TDR | TL9E080C16UH11 | 32800 |  |  | 17.5 | 8.5 | 34000 |  |  | 28000 | 82.35% | 2.66 | Both | 682.5 | 2.73 | HRCU-A-CB (Split System: Heat Pump with Remote Outdoor Unit-Air-Source) | N/A
212625608 | Central Heat Pump | COLEMAN | HMH72B341 | ASPEN |  | D(A,C,E)48B26+TDR | TPLC120C20MP13 | 29600 |  |  | 15.9 | 8.1 | 32200 |  |  | 27600 | 85.71% | 2.44 | Both | 617.5 | 2.47 | HRCU-A-CB (Split System: Heat Pump with Remote Outdoor Unit-Air-Source) | N/A
212624788 | Central Heat Pump | COLEMAN | HMH72B341 | ASPEN |  | D(A,C,E)36D34+TDR | TL8E080C16UH11 | 32800 |  |  | 17.5 | 8.5 | 34000 |  |  | 27800 | 81.76% | 2.68 | Both | 682.5 | 2.73 | HRCU-A-CB (Split System: Heat Pump with Remote Outdoor Unit-Air-Source) | N/A
214092460 | Central Heat Pump | LUXAIRE | HMH72B341 | ASPEN |  | D(A,C,E)48B34+TDR | TPLC100C20MP13 | 32000 |  |  | 16.5 | 8.5 | 32400 |  |  | 44000 | 135.8% | 3.14 | Both | 667.5 | 2.67 | HRCU-A-CB (Split System: Heat Pump with Remote Outdoor Unit-Air-Source) | N/A
214092462 | Central Heat Pump | LUXAIRE | HMH72B341 | ASPEN |  | D(A,C,E)42A44+TDR | TPLC120C20MP13 | 31800 |  |  | 16.5 | 8.5 | 32400 |  |  | 44000 | 135.8% | 3.14 | Both | 662.5 | 2.65 | HRCU-A-CB (Split System: Heat Pump with Remote Outdoor Unit-Air-Source) | N/A
214092360 | Central Heat Pump | LUXAIRE | HMH72B341 | ASPEN |  | D(A,C,E)42A44+TDR | TM9V040A10MP12 | 31800 |  |  | 17 | 8.1 | 32400 |  |  | 44000 | 135.8% | 3.06 | Both | 662.5 | 2.65 | HRCU-A-CB (Split System: Heat Pump with Remote Outdoor Unit-Air-Source) | N/A
214442030 | Central Heat Pump | BRYANT HEATING AND COOLING SYSTEMS | 288BNV037*0**B* | ADP |  | V,C36H175P159 | 986TD42080C17*** | 32000 |  |  | 17 | 8.1 | 31200 |  |  | 24800 | 79.49% | 1.96 | Both | 667.5 | 2.67 | HRCU-A-CB (Split System: Heat Pump with Remote Outdoor Unit-Air-Source) | N/A
214588227 | Central Heat Pump | BRYANT HEATING AND COOLING SYSTEMS | 38MURAQ18AB3* | ADP |  | C36A***L129 | 926TC36060V14*** | 17200 |  |  | 16 | 8.5 | 16900 |  |  | 19400 | 114.8% | 2.38 | Both | 357.5 | 1.43 | HRCU-A-CB (Split System: Heat Pump with Remote Outdoor Unit-Air-Source) | N/A
214588219 | Central Heat Pump | BRYANT HEATING AND COOLING SYSTEMS | 38MURAQ18AB3* | ADP |  | V,C36H175P149 | 926TC36040V17*** | 17200 |  |  | 16 | 8.5 | 16600 |  |  | 19000 | 114.5% | 2.34 | Both | 357.5 | 1.43 | HRCU-A-CB (Split System: Heat Pump with Remote Outdoor Unit-Air-Source) | N/A
214588209 | Central Heat Pump | BRYANT HEATING AND COOLING SYSTEMS | 38MURAQ18AB3* | ADP |  | C36A***L139 | 926TC30040V14*** | 17100 |  |  | 16 | 8.5 | 16600 |  |  | 19000 | 114.5% | 2.34 | Both | 357.5 | 1.43 | HRCU-A-CB (Split System: Heat Pump with Remote Outdoor Unit-Air-Source) | N/A
214588218 | Central Heat Pump | BRYANT HEATING AND COOLING SYSTEMS | 38MURAQ18AB3* | ADP |  | PL36H175P149 | 926TC36040V17*** | 17200 |  |  | 16 | 8.5 | 16600 |  |  | 19000 | 114.5% | 2.34 | Both | 357.5 | 1.43 | HRCU-A-CB (Split System: Heat Pump with Remote Outdoor Unit-Air-Source) | N/A
214442021 | Central Heat Pump | BRYANT HEATING AND COOLING SYSTEMS | 288BNV037*0**B* | ADP |  | V,C36H***P439 | 88*TB36070C14*** | 32800 |  |  | 17 | 8.1 | 30800 |  |  | 24600 | 79.87% | 1.98 | Both | 682.5 | 2.73 | HRCU-A-CB (Split System: Heat Pump with Remote Outdoor Unit-Air-Source) | N/A
214442023 | Central Heat Pump | BRYANT HEATING AND COOLING SYSTEMS | 288BNV037*0**B* | ADP |  | V,C36H175P459 | 88*TB48070C17*** | 32400 |  |  | 17 | 8.5 | 30600 |  |  | 24600 | 80.39% | 1.98 | Both | 675 | 2.7 | HRCU-A-CB (Split System: Heat Pump with Remote Outdoor Unit-Air-Source) | N/A
214442024 | Central Heat Pump | BRYANT HEATING AND COOLING SYSTEMS | 288BNV037*0**B* | ADP |  | V,C36H175P159 | 88*TB48090C17*** | 32000 |  |  | 18 | 8.5 | 31200 |  |  | 24400 | 78.21% | 1.96 | Both | 667.5 | 2.67 | HRCU-A-CB (Split System: Heat Pump with Remote Outdoor Unit-Air-Source) | N/A
213077973 | Central Heat Pump | DAY & NIGHT | DLCURAH36ABK |  |  | EA*4X43L21A* | *80MS(N,L)0701712A* | 36200 |  |  | 16 | 8.5 | 38000 |  |  | 34800 | 91.58% | 2.04 | Both | 755 | 3.02 | HRCU-A-CB (Split System: Heat Pump with Remote Outdoor Unit-Air-Source) | N/A
213078907 | Central Heat Pump | DAY & NIGHT | DLCURAH36ABK |  |  | EN(A,D)4X36L21** | *80MSU1002120A* | 35000 |  |  | 15.5 | 8.1 | 38500 |  |  | 35400 | 91.95% | 1.76 | Both | 730 | 2.92 | HRCU-A-CB (Split System: Heat Pump with Remote Outdoor Unit-Air-Source) | N/A
213080129 | Central Heat Pump | DAY & NIGHT | DLCURAH36ABK |  |  | EN(A,D,W)4X48L21** | *96MSN0801716A* | 35600 |  |  | 16 | 8.1 | 38500 |  |  | 35000 | 90.91% | 1.98 | Both | 742.5 | 2.97 | HRCU-A-CB (Split System: Heat Pump with Remote Outdoor Unit-Air-Source) | N/A
211227819 | Central Heat Pump | KEEPRITE | DLCURAH36ABK |  |  | EA*4X42L24A* | *80ES(N,L)1102120A* | 35400 |  |  | 16 | 8.1 | 38500 |  |  | 35000 | 90.91% | 1.88 | Both | 737.5 | 2.95 | HRCU-A-CB (Split System: Heat Pump with Remote Outdoor Unit-Air-Source) | N/A
213079429 | Central Heat Pump | DAY & NIGHT | DLCURAH36ABK |  |  | EA*4X42L21A* | *92MSN0601714A* | 35200 |  |  | 16 | 8.1 | 38500 |  |  | 35200 | 91.43% | 1.88 | Both | 732.5 | 2.93 | HRCU-A-CB (Split System: Heat Pump with Remote Outdoor Unit-Air-Source) | N/A
213080818 | Central Heat Pump | DAY & NIGHT | DLCURAH36ABK |  |  | EA*4X42L24A* | *95MSU0802120A* | 35200 |  |  | 16 | 8.1 | 38500 |  |  | 35000 | 90.91% | 1.88 | Both | 732.5 | 2.93 | HRCU-A-CB (Split System: Heat Pump with Remote Outdoor Unit-Air-Source) | N/A
213078847 | Central Heat Pump | DAY & NIGHT | DLCURAH36ABK |  |  | EA*4X37L17A* | *80MSU1002120A* | 36000 |  |  | 15.5 | 8.5 | 38500 |  |  | 35000 | 90.91% | 2 | Both | 750 | 3 | HRCU-A-CB (Split System: Heat Pump with Remote Outdoor Unit-Air-Source) | N/A
213608465 | Central Heat Pump | CARRIER | 38MURAQ36AB3 | ADP |  | H,PG8J936+TD |  | 35600 |  |  | 15.2 | 8.45 | 36400 |  |  | 31200 | 85.71% | 1.82 | Both | 742.5 | 2.97 | HRCU-A-C (Split System: Heat Pump with Remote Outdoor Unit with No Indoor Fan --Air Source) | N/A
214442020 | Central Heat Pump | BRYANT HEATING AND COOLING SYSTEMS | 288BNV037*0**B* | ADP |  | V,C36H175P459 | 88*TB36045C17*** | 32600 |  |  | 17 | 8.5 | 31600 |  |  | 25200 | 79.75% | 1.96 | Both | 680 | 2.72 | HRCU-A-CB (Split System: Heat Pump with Remote Outdoor Unit-Air-Source) | N/A
212624783 | Central Heat Pump | COLEMAN | HMH72B341 | ASPEN |  | D(A,C,E)36A44+TDR | TL8E080C16UH11 | 32000 |  |  | 17.5 | 8.5 | 34000 |  |  | 27800 | 81.76% | 2.68 | Both | 667.5 | 2.67 | HRCU-A-CB (Split System: Heat Pump with Remote Outdoor Unit-Air-Source) | N/A
212624785 | Central Heat Pump | COLEMAN | HMH72B341 | ASPEN |  | D(A,C,E)36B44+TDR | TL8E080C16UH11 | 33000 |  |  | 17.5 | 8.5 | 34000 |  |  | 27800 | 81.76% | 2.68 | Both | 687.5 | 2.75 | HRCU-A-CB (Split System: Heat Pump with Remote Outdoor Unit-Air-Source) | N/A
214092289 | Central Heat Pump | LUXAIRE | HMH72B341 | ASPEN |  | D(A,C,E)48B34+TDR | TM8E080B12MP11 | 32600 |  |  | 18 | 8.1 | 32400 |  |  | 45000 | 138.9% | 3.09 | Both | 680 | 2.72 | HRCU-A-CB (Split System: Heat Pump with Remote Outdoor Unit-Air-Source) | N/A
214092291 | Central Heat Pump | LUXAIRE | HMH72B341 | ASPEN |  | D(A,C,E)42A44+TDR | TM8E080C16MP11 | 33000 |  |  | 18 | 8.3 | 32400 |  |  | 45000 | 138.9% | 3.11 | Both | 687.5 | 2.75 | HRCU-A-CB (Split System: Heat Pump with Remote Outdoor Unit-Air-Source) | N/A
212625326 | Central Heat Pump | COLEMAN | HMH72B341 | ASPEN |  | C(A,C,D,E)36B34+TDR | CP9C100C20MP13 | 32000 |  |  | 17.5 | 8.1 | 34000 |  |  | 28400 | 83.53% | 2.46 | Both | 667.5 | 2.67 | HRCU-A-CB (Split System: Heat Pump with Remote Outdoor Unit-Air-Source) | N/A
212625846 | Central Heat Pump | COLEMAN | HMH72B341 | ASPEN |  | D(A,C,E)42D36+TDR | CP9C120D20MP13 | 32800 |  |  | 17 | 8.1 | 32400 |  |  | 28200 | 87.04% | 2.51 | Both | 682.5 | 2.73 | HRCU-A-CB (Split System: Heat Pump with Remote Outdoor Unit-Air-Source) | N/A
212625847 | Central Heat Pump | COLEMAN | HMH72B341 | ASPEN |  | D(A,C,E)48B36+TDR | CP9C120D20MP13 | 32200 |  |  | 17 | 8.1 | 32400 |  |  | 28200 | 87.04% | 2.51 | Both | 670 | 2.68 | HRCU-A-CB (Split System: Heat Pump with Remote Outdoor Unit-Air-Source) | N/A
212625695 | Central Heat Pump | COLEMAN | HMH72B341 | ASPEN |  | D(A,C,E)42D36+TDR | CPLC120C20MP13 | 32600 |  |  | 16.5 | 8.1 | 32400 |  |  | 27800 | 85.8% | 2.44 | Both | 680 | 2.72 | HRCU-A-CB (Split System: Heat Pump with Remote Outdoor Unit-Air-Source) | N/A
213205251 | Central Heat Pump | TEMPSTAR | DLCURAH30ABK | ASPEN |  | D(A,C,E)36C34+TDR | *80ES(N,L)1102420A* | 29600 |  |  | 15.2 | 8.1 | 33800 |  |  | 24000 | 71.01% | 2.7 | Both | 617.5 | 2.47 | HRCU-A-CB (Split System: Heat Pump with Remote Outdoor Unit-Air-Source) | N/A
214855360 | Central Heat Pump | BRYANT HEATING AND COOLING SYSTEMS | 38MURAQ36AB3* | ADP |  | H,PG81936 | 916SA60080M21*** | 36000 |  |  | 16 | 8.5 | 36400 |  |  | 34400 | 94.51% | 2.04 | Both | 750 | 3 | HRCU-A-CB (Split System: Heat Pump with Remote Outdoor Unit-Air-Source) | N/A
214588329 | Central Heat Pump | BRYANT HEATING AND COOLING SYSTEMS | 38MURAQ36AB3* | ADP |  | C36A***L129 | 926TC48080V17*** | 35000 |  |  | 15.2 | 8.1 | 37400 |  |  | 35000 | 93.58% | 1.82 | Both | 730 | 2.92 | HRCU-A-CB (Split System: Heat Pump with Remote Outdoor Unit-Air-Source) | N/A
214731210 | Central Heat Pump | BRYANT HEATING AND COOLING SYSTEMS | 38MURAQ36AB3* | ADP |  | H,PG9J936 | 926TC48080V17*** | 34600 |  |  | 16 | 8.1 | 36200 |  |  | 34400 | 95.03% | 2 | Both | 720 | 2.88 | HRCU-A-CB (Split System: Heat Pump with Remote Outdoor Unit-Air-Source) | N/A
212625663 | Central Heat Pump | COLEMAN | HMH72B341 | ASPEN |  | C(A,C,D,E)36A46+TDR | CPLC100C20MP13 | 31400 |  |  | 16.5 | 8.1 | 32400 |  |  | 27800 | 85.8% | 2.44 | Both | 655 | 2.62 | HRCU-A-CB (Split System: Heat Pump with Remote Outdoor Unit-Air-Source) | N/A
212625211 | Central Heat Pump | COLEMAN | HMH72B341 | ASPEN |  | C(A,C,D,E)42D24+TDR | TM8Y120C20MP11 | 32600 |  |  | 18 | 8.5 | 34000 |  |  | 30200 | 88.82% | 2.85 | Both | 680 | 2.72 | HRCU-A-CB (Split System: Heat Pump with Remote Outdoor Unit-Air-Source) | N/A
212625228 | Central Heat Pump | COLEMAN | HMH72B341 | ASPEN |  | C(A,C,D,E)36B24+TDR | TL8E100C20UH11 | 29200 |  |  | 16.7 | 8.5 | 34000 |  |  | 27000 | 79.41% | 2.68 | Both | 607.5 | 2.43 | HRCU-A-CB (Split System: Heat Pump with Remote Outdoor Unit-Air-Source) | N/A
212625694 | Central Heat Pump | COLEMAN | HMH72B341 | ASPEN |  | D(A,C,E)42D26+TDR | CPLC120C20MP13 | 30000 |  |  | 16 | 8.1 | 32400 |  |  | 27800 | 85.8% | 2.44 | Both | 625 | 2.5 | HRCU-A-CB (Split System: Heat Pump with Remote Outdoor Unit-Air-Source) | N/A
211388850 | Central Heat Pump | CHAMPION HEATING AND COOLING | HMH72B341 |  |  | XAFC36DBCN1 | TM9E080B12MP12 | 34000 |  |  | 17.5 | 8.1 | 34000 |  |  | 24400 | 71.76% | 2.06 | Both | 707.5 | 2.83 | HRCU-A-CB (Split System: Heat Pump with Remote Outdoor Unit-Air-Source) | N/A
212625699 | Central Heat Pump | COLEMAN | HMH72B341 | ASPEN |  | D(A,C,E)48D26+TDR | CPLC120C20MP13 | 30400 |  |  | 16.1 | 8.1 | 32400 |  |  | 27800 | 85.8% | 2.44 | Both | 632.5 | 2.53 | HRCU-A-CB (Split System: Heat Pump with Remote Outdoor Unit-Air-Source) | N/A
212624840 | Central Heat Pump | COLEMAN | HMH72B341 | ASPEN |  | D(A,C,E)42A44+TDR | TL9E080C16UH11 | 32400 |  |  | 17.5 | 8.5 | 34000 |  |  | 28000 | 82.35% | 2.66 | Both | 675 | 2.7 | HRCU-A-CB (Split System: Heat Pump with Remote Outdoor Unit-Air-Source) | N/A
212625617 | Central Heat Pump | COLEMAN | HMH72B341 | ASPEN |  | C(A,C,D,E)42A26+TDR | CP9C120D20MP13 | 28800 |  |  | 16.1 | 8.1 | 32200 |  |  | 28000 | 86.96% | 2.51 | Both | 600 | 2.4 | HRCU-A-CB (Split System: Heat Pump with Remote Outdoor Unit-Air-Source) | N/A
211261596 | Central Heat Pump | DAY & NIGHT | DLCURAH18ABK |  |  | EA*4X30L17A* | *96VSN0401712A* | 17900 |  |  | 15.5 | 8.5 | 18500 |  |  | 18500 | 100% | 2.22 | Both | 372.5 | 1.49 | HRCU-A-CB (Split System: Heat Pump with Remote Outdoor Unit-Air-Source) | N/A
212969583 | Central Heat Pump | KEEPRITE | DLCURAH18ABK |  |  | EN(A,D)4X24L17** | *80VSL0451412B* | 17700 |  |  | 16.5 | 8.5 | 18700 |  |  | 19100 | 102.1% | 2.3 | Both | 370 | 1.48 | HRCU-A-CB (Split System: Heat Pump with Remote Outdoor Unit-Air-Source) | N/A
214505185 | Central Heat Pump | DAIKIN | DZ6VSA241EA* |  |  | CA*EA2422*4B* | D*80VC1005C*A* | 23000 |  |  | 17 | 8.6 | 23000 |  |  | 16100 | 70% | 2 | Both | 480 | 1.92 | HRCU-A-CB (Split System: Heat Pump with Remote Outdoor Unit-Air-Source) | Yes
214505217 | Central Heat Pump | DAIKIN | DZ6VSA241EA* |  |  | CA*EA2422*4B* | D*97MC1005CNA* | 23000 |  |  | 17 | 8.6 | 23000 |  |  | 16100 | 70% | 2 | Both | 480 | 1.92 | HRCU-A-CB (Split System: Heat Pump with Remote Outdoor Unit-Air-Source) | Yes
214731160 | Central Heat Pump | BRYANT HEATING AND COOLING SYSTEMS | 38MURAQ24AB3* | ADP |  | H,PG9J936 | 916SA48060M17*** | 23600 |  |  | 17 | 9 | 24200 |  |  | 23200 | 95.87% | 1.96 | Both | 492.5 | 1.97 | HRCU-A-CB (Split System: Heat Pump with Remote Outdoor Unit-Air-Source) | N/A
212625607 | Central Heat Pump | COLEMAN | HMH72B341 | ASPEN |  | D(A,C,E)48A36+TDR | TPLC120C20MP13 | 31600 |  |  | 16.5 | 8.1 | 32200 |  |  | 27600 | 85.71% | 2.44 | Both | 657.5 | 2.63 | HRCU-A-CB (Split System: Heat Pump with Remote Outdoor Unit-Air-Source) | N/A
212625614 | Central Heat Pump | COLEMAN | HMH72B341 | ASPEN |  | D(A,C,E)48B26+TDR | TM9Y120D20MP11 | 29800 |  |  | 15.9 | 8.5 | 32200 |  |  | 28000 | 86.96% | 2.77 | Both | 620 | 2.48 | HRCU-A-CB (Split System: Heat Pump with Remote Outdoor Unit-Air-Source) | N/A
213297824 | Central Heat Pump | LUXAIRE | HMH72B341 |  |  | XAFB30CXXN1+TXV | Z8ES080B12LMPS1 | 33000 |  |  | 18 | 8.5 | 33000 |  |  | 23400 | 70.91% | 2.04 | Both | 687.5 | 2.75 | HRCU-A-CB (Split System: Heat Pump with Remote Outdoor Unit-Air-Source) | N/A
213160450 | Central Heat Pump | Panasonic | CU-HE18YAHK6 |  |  | CS-HE24YAC6* |  | 18000 |  |  | 16.1 | 9.5 | 19000 |  |  | 15000 | 78.95% | 2.2 | Both | 375 | 1.5 | HRCU-A-C (Split System: Heat Pump with Remote Outdoor Unit with No Indoor Fan --Air Source) | No
212624474 | Central Heat Pump | COLEMAN | HMH72B341 | ASPEN |  | C(A,C,D,E)36C34+TDR | CPLC080C16MP13 | 32400 |  |  | 17.5 | 8.1 | 33800 |  |  | 27400 | 81.07% | 2.47 | Both | 675 | 2.7 | HRCU-A-CB (Split System: Heat Pump with Remote Outdoor Unit-Air-Source) | N/A
212625226 | Central Heat Pump | COLEMAN | HMH72B341 | ASPEN |  | D(A,C,E)48D34+TDR | TM8Y120C20MP11 | 33600 |  |  | 18 | 8.5 | 34000 |  |  | 30200 | 88.82% | 2.85 | Both | 700 | 2.8 | HRCU-A-CB (Split System: Heat Pump with Remote Outdoor Unit-Air-Source) | N/A
212625693 | Central Heat Pump | COLEMAN | HMH72B341 | ASPEN |  | D(A,C,E)42C36+TDR | CPLC120C20MP13 | 32200 |  |  | 16.5 | 8.1 | 32400 |  |  | 27800 | 85.8% | 2.44 | Both | 670 | 2.68 | HRCU-A-CB (Split System: Heat Pump with Remote Outdoor Unit-Air-Source) | N/A
212625696 | Central Heat Pump | COLEMAN | HMH72B341 | ASPEN |  | D(A,C,E)48B36+TDR | CPLC120C20MP13 | 32000 |  |  | 16.5 | 8.1 | 32400 |  |  | 27800 | 85.8% | 2.44 | Both | 667.5 | 2.67 | HRCU-A-CB (Split System: Heat Pump with Remote Outdoor Unit-Air-Source) | N/A
211240725 | Central Heat Pump | KEEPRITE | DLCURAH24ABK |  |  | EA*4X24L17A* | *95ESN0801716A* | 24400 |  |  | 15.5 | 8.5 | 27400 |  |  | 23000 | 83.94% | 1.88 | Both | 507.5 | 2.03 | HRCU-A-CB (Split System: Heat Pump with Remote Outdoor Unit-Air-Source) | N/A
210692338 | Central Heat Pump | DAIKIN | DZ9VCA3610A* |  |  | CHPF3642C6C*+TXV | D*97MC0804CNA* | 33400 |  |  | 18 | 8.2 | 34000 |  |  | 24400 | 71.76% | 1.8 | Both | 695 | 2.78 | HRCU-A-CB (Split System: Heat Pump with Remote Outdoor Unit-Air-Source) | N/A
211243013 | Central Heat Pump | KEEPRITE | DLCURAH24ABK |  |  | EA*4X37L17A* | *96VTN0601714A* | 24400 |  |  | 16.5 | 8.5 | 25600 |  |  | 21600 | 84.38% | 1.8 | Both | 507.5 | 2.03 | HRCU-A-CB (Split System: Heat Pump with Remote Outdoor Unit-Air-Source) | N/A
211241780 | Central Heat Pump | KEEPRITE | DLCURAH24ABK |  |  | EA*4X30L17A* | *80ESU0601716A | 24800 |  |  | 16.5 | 8.5 | 26800 |  |  | 22200 | 82.84% | 1.84 | Both | 517.5 | 2.07 | HRCU-A-CB (Split System: Heat Pump with Remote Outdoor Unit-Air-Source) | N/A
211244658 | Central Heat Pump | KEEPRITE | DLCURAH24ABK |  |  | EN(A,D)4X30L17** | *95ESN0261410A* | 23400 |  |  | 16 | 8.1 | 25800 |  |  | 24200 | 93.8% | 2 | Both | 487.5 | 1.95 | HRCU-A-CB (Split System: Heat Pump with Remote Outdoor Unit-Air-Source) | N/A
211682131 | Central Heat Pump | DAIKIN | RXSQ24TBVJU* |  |  | CXTQ24TASBLUA* | D*96VC0603BNA* | 22600 |  |  | 15.4 | 8.2 | 26000 |  |  | 18400 | 70.77% | 2.1 | Both | 470 | 1.88 | HRCU-A-CB (Split System: Heat Pump with Remote Outdoor Unit-Air-Source) | N/A
214442025 | Central Heat Pump | BRYANT HEATING AND COOLING SYSTEMS | 288BNV037*0**B* | ADP |  | V,C36H175P459 | 88*TB48090C17*** | 32400 |  |  | 18 | 8.5 | 31200 |  |  | 24400 | 78.21% | 1.96 | Both | 675 | 2.7 | HRCU-A-CB (Split System: Heat Pump with Remote Outdoor Unit-Air-Source) | N/A
212625697 | Central Heat Pump | COLEMAN | HMH72B341 | ASPEN |  | D(A,C,E)48C26+TDR | CPLC120C20MP13 | 30000 |  |  | 16 | 8.1 | 32400 |  |  | 27800 | 85.8% | 2.44 | Both | 625 | 2.5 | HRCU-A-CB (Split System: Heat Pump with Remote Outdoor Unit-Air-Source) | N/A
212624843 | Central Heat Pump | COLEMAN | HMH72B341 | ASPEN |  | D(A,C,E)42B34+TDR | TL9E080C16UH11 | 32400 |  |  | 17.5 | 8.5 | 34000 |  |  | 28000 | 82.35% | 2.66 | Both | 675 | 2.7 | HRCU-A-CB (Split System: Heat Pump with Remote Outdoor Unit-Air-Source) | N/A
214093151 | Central Heat Pump | LUXAIRE | HMH72B341 | ASPEN |  | D(A,C,E)42A46+TDR | TPLC100C20MP13 | 31800 |  |  | 16.5 | 8.5 | 32400 |  |  | 44000 | 135.8% | 3.14 | Both | 662.5 | 2.65 | HRCU-A-CB (Split System: Heat Pump with Remote Outdoor Unit-Air-Source) | N/A
212624470 | Central Heat Pump | COLEMAN | HMH72B341 | ASPEN |  | C(A,C,D,E)36A44+TDR | CPLC080C16MP13 | 32000 |  |  | 17.5 | 8.1 | 33800 |  |  | 27400 | 81.07% | 2.47 | Both | 667.5 | 2.67 | HRCU-A-CB (Split System: Heat Pump with Remote Outdoor Unit-Air-Source) | N/A
212625199 | Central Heat Pump | COLEMAN | HMH72B341 | ASPEN |  | D(A,C,E)36B44+TDR | TM8Y100C20MP11 | 33600 |  |  | 18 | 8.5 | 34000 |  |  | 30200 | 88.82% | 2.85 | Both | 700 | 2.8 | HRCU-A-CB (Split System: Heat Pump with Remote Outdoor Unit-Air-Source) | N/A
212625281 | Central Heat Pump | COLEMAN | HMH72B341 | ASPEN |  | D(A,C,E)42D34+TDR | TL8E100C20UH11 | 33200 |  |  | 17.5 | 8.5 | 34000 |  |  | 27400 | 80.59% | 2.69 | Both | 692.5 | 2.77 | HRCU-A-CB (Split System: Heat Pump with Remote Outdoor Unit-Air-Source) | N/A
212625690 | Central Heat Pump | COLEMAN | HMH72B341 | ASPEN |  | D(A,C,E)36D36+TDR | CPLC120C20MP13 | 32200 |  |  | 16.5 | 8.1 | 32400 |  |  | 27800 | 85.8% | 2.44 | Both | 670 | 2.68 | HRCU-A-CB (Split System: Heat Pump with Remote Outdoor Unit-Air-Source) | N/A
214588229 | Central Heat Pump | BRYANT HEATING AND COOLING SYSTEMS | 38MURAQ18AB3* | ADP |  | PL36H175P149 | 926TC36060V14*** | 17500 |  |  | 16 | 8.5 | 16900 |  |  | 18800 | 111.2% | 2.3 | Both | 365 | 1.46 | HRCU-A-CB (Split System: Heat Pump with Remote Outdoor Unit-Air-Source) | N/A
214731135 | Central Heat Pump | BRYANT HEATING AND COOLING SYSTEMS | 38MURAQ18AB3* | ADP |  | H,PG7J936 | 916SA48060M17*** | 16900 |  |  | 16 | 8.5 | 16500 |  |  | 19000 | 115.2% | 2.32 | Both | 352.5 | 1.41 | HRCU-A-CB (Split System: Heat Pump with Remote Outdoor Unit-Air-Source) | N/A
214731144 | Central Heat Pump | BRYANT HEATING AND COOLING SYSTEMS | 38MURAQ18AB3* | ADP |  | H,PG9J936 | 926TC36040V17*** | 17200 |  |  | 16 | 8.5 | 16600 |  |  | 19000 | 114.5% | 2.34 | Both | 357.5 | 1.43 | HRCU-A-CB (Split System: Heat Pump with Remote Outdoor Unit-Air-Source) | N/A
214731153 | Central Heat Pump | BRYANT HEATING AND COOLING SYSTEMS | 38MURAQ18AB3* | ADP |  | H,PG31930 | 926TC48080V17*** | 17100 |  |  | 15.2 | 8.5 | 17100 |  |  | 18700 | 109.4% | 2.3 | Both | 357.5 | 1.43 | HRCU-A-CB (Split System: Heat Pump with Remote Outdoor Unit-Air-Source) | N/A
214588226 | Central Heat Pump | BRYANT HEATING AND COOLING SYSTEMS | 38MURAQ18AB3* | ADP |  | V,C36H***P429 | 926TC36060V14*** | 17300 |  |  | 16 | 8.5 | 16900 |  |  | 19400 | 114.8% | 2.38 | Both | 360 | 1.44 | HRCU-A-CB (Split System: Heat Pump with Remote Outdoor Unit-Air-Source) | N/A
212625611 | Central Heat Pump | COLEMAN | HMH72B341 | ASPEN |  | C(A,C,D,E)42A36+TDR | TM9V120D20MP12 | 31400 |  |  | 16.9 | 8.4 | 32200 |  |  | 28000 | 86.96% | 2.77 | Both | 655 | 2.62 | HRCU-A-CB (Split System: Heat Pump with Remote Outdoor Unit-Air-Source) | N/A
214093150 | Central Heat Pump | LUXAIRE | HMH72B341 | ASPEN |  | D(A,C,E)36A36+TDR | TPLC100C20MP13 | 31000 |  |  | 16.3 | 8.5 | 32400 |  |  | 43500 | 134.3% | 3.13 | Both | 645 | 2.58 | HRCU-A-CB (Split System: Heat Pump with Remote Outdoor Unit-Air-Source) | N/A
214092329 | Central Heat Pump | LUXAIRE | HMH72B341 | ASPEN |  | D(A,C,E)36A34+TDR | TM8Y100C16MP11 | 31600 |  |  | 18.4 | 8.4 | 32400 |  |  | 44000 | 135.8% | 3.14 | Both | 657.5 | 2.63 | HRCU-A-CB (Split System: Heat Pump with Remote Outdoor Unit-Air-Source) | N/A
214092330 | Central Heat Pump | LUXAIRE | HMH72B341 | ASPEN |  | D(A,C,E)42A44+TDR | TM8Y100C16MP11 | 32400 |  |  | 18.5 | 8.5 | 32400 |  |  | 44000 | 135.8% | 3.14 | Both | 675 | 2.7 | HRCU-A-CB (Split System: Heat Pump with Remote Outdoor Unit-Air-Source) | N/A
212625231 | Central Heat Pump | COLEMAN | HMH72B341 | ASPEN |  | C(A,C,D,E)36A44+TDR | TL8E100C20UH11 | 32000 |  |  | 17.5 | 8.5 | 34000 |  |  | 27400 | 80.59% | 2.69 | Both | 667.5 | 2.67 | HRCU-A-CB (Split System: Heat Pump with Remote Outdoor Unit-Air-Source) | N/A
212625692 | Central Heat Pump | COLEMAN | HMH72B341 | ASPEN |  | D(A,C,E)42B36+TDR | CPLC120C20MP13 | 31800 |  |  | 16.5 | 8.1 | 32400 |  |  | 27800 | 85.8% | 2.44 | Both | 662.5 | 2.65 | HRCU-A-CB (Split System: Heat Pump with Remote Outdoor Unit-Air-Source) | N/A
212625706 | Central Heat Pump | COLEMAN | HMH72B341 | ASPEN |  | D(A,C,E)36B36+TDR | TM8V100C20MP12 | 31400 |  |  | 16.5 | 8.1 | 32400 |  |  | 27800 | 85.8% | 2.44 | Both | 655 | 2.62 | HRCU-A-CB (Split System: Heat Pump with Remote Outdoor Unit-Air-Source) | N/A
212624831 | Central Heat Pump | COLEMAN | HMH72B341 | ASPEN |  | D(A,C,E)36A44+TDR | TL9E080C16UH11 | 32000 |  |  | 17.5 | 8.5 | 34000 |  |  | 28000 | 82.35% | 2.66 | Both | 667.5 | 2.67 | HRCU-A-CB (Split System: Heat Pump with Remote Outdoor Unit-Air-Source) | N/A
212624804 | Central Heat Pump | COLEMAN | HMH72B341 | ASPEN |  | D(A,C,E)42D34+TDR | TL8E080C16UH11 | 33200 |  |  | 17.5 | 8.5 | 34000 |  |  | 27800 | 81.76% | 2.68 | Both | 692.5 | 2.77 | HRCU-A-CB (Split System: Heat Pump with Remote Outdoor Unit-Air-Source) | N/A
214093144 | Central Heat Pump | LUXAIRE | HMH72B341 | ASPEN |  | D(A,C,E)36A36+TDR | TPLC080C16MP13 | 31600 |  |  | 17.5 | 8.4 | 32400 |  |  | 44000 | 135.8% | 3.14 | Both | 657.5 | 2.63 | HRCU-A-CB (Split System: Heat Pump with Remote Outdoor Unit-Air-Source) | N/A
214093044 | Central Heat Pump | LUXAIRE | HMH72B341 | ASPEN |  | D(A,C,E)48B36+TDR | TM9E080C16MP12 | 33000 |  |  | 18 | 8.1 | 32400 |  |  | 45000 | 138.9% | 3.09 | Both | 687.5 | 2.75 | HRCU-A-CB (Split System: Heat Pump with Remote Outdoor Unit-Air-Source) | N/A
211389229 | Central Heat Pump | CHAMPION HEATING AND COOLING | HMH72B341 |  |  | XAFB30CXXN1+TXV | TM9E060A10MP12 | 32400 |  |  | 17 | 8.1 | 33400 |  |  | 23600 | 70.66% | 2 | Both | 675 | 2.7 | HRCU-A-CB (Split System: Heat Pump with Remote Outdoor Unit-Air-Source) | N/A
214092371 | Central Heat Pump | LUXAIRE | HMH72B341 | ASPEN |  | D(A,C,E)36A34+TDR | TM9V100C16MP12 | 31600 |  |  | 17.5 | 8.4 | 32400 |  |  | 44000 | 135.8% | 3.14 | Both | 657.5 | 2.63 | HRCU-A-CB (Split System: Heat Pump with Remote Outdoor Unit-Air-Source) | N/A
211389214 | Central Heat Pump | CHAMPION HEATING AND COOLING | HMH72B341 |  |  | XAUB36DXXN1+TXV | TM9E060A10MP12 | 33600 |  |  | 17.5 | 8.1 | 33800 |  |  | 23800 | 70.41% | 2.02 | Both | 700 | 2.8 | HRCU-A-CB (Split System: Heat Pump with Remote Outdoor Unit-Air-Source) | N/A
214092357 | Central Heat Pump | LUXAIRE | HMH72B341 | ASPEN |  | D(A,C,E)42A44+TDR | TM9E100C20MP12 | 32400 |  |  | 15.5 | 8.1 | 32400 |  |  | 43500 | 134.3% | 3.1 | Both | 675 | 2.7 | HRCU-A-CB (Split System: Heat Pump with Remote Outdoor Unit-Air-Source) | N/A
214092323 | Central Heat Pump | LUXAIRE | HMH72B341 | ASPEN |  | D(A,C,E)36A34+TDR | TM8Y080B12MP11 | 31800 |  |  | 17.9 | 8.1 | 32400 |  |  | 44000 | 135.8% | 3.09 | Both | 662.5 | 2.65 | HRCU-A-CB (Split System: Heat Pump with Remote Outdoor Unit-Air-Source) | N/A
214441917 | Central Heat Pump | BRYANT HEATING AND COOLING SYSTEMS | 284ANV048*0**B* | ADP |  | V,C60H210P299 | 88*TB60110C21*** | 44000 |  |  | 21 | 9.5 | 44000 |  |  | 35800 | 81.36% | 2.28 | Both | 917.5 | 3.67 | HRCU-A-CB (Split System: Heat Pump with Remote Outdoor Unit-Air-Source) | N/A
213080069 | Central Heat Pump | DAY & NIGHT | DLCURAH36ABK |  |  | EA*4X48L21A* | *96MSN0801716A* | 35800 |  |  | 15.5 | 8.5 | 38000 |  |  | 34800 | 91.58% | 2.02 | Both | 745 | 2.98 | HRCU-A-CB (Split System: Heat Pump with Remote Outdoor Unit-Air-Source) | N/A
213078006 | Central Heat Pump | DAY & NIGHT | DLCURAH36ABK |  |  | END4X42L17** | *80MS(N,L)0701712A* | 35600 |  |  | 16 | 8.1 | 38500 |  |  | 35000 | 90.91% | 1.94 | Both | 742.5 | 2.97 | HRCU-A-CB (Split System: Heat Pump with Remote Outdoor Unit-Air-Source) | N/A
214092679 | Central Heat Pump | LUXAIRE | HMH72B361 | ASPEN |  | D(A,C,E)48B34+TDR | Z8ES080C20SMPS1 | 34600 |  |  | 17 | 8.1 | 32400 |  |  | 44000 | 135.8% | 3.24 | Both | 720 | 2.88 | HRCU-A-CB (Split System: Heat Pump with Remote Outdoor Unit-Air-Source) | N/A
213077962 | Central Heat Pump | DAY & NIGHT | DLCURAH36ABK |  |  | EA*4X42L21A* | *80MS(N,L)0701712A* | 35000 |  |  | 16 | 8.1 | 38500 |  |  | 35000 | 90.91% | 1.88 | Both | 730 | 2.92 | HRCU-A-CB (Split System: Heat Pump with Remote Outdoor Unit-Air-Source) | N/A
211230736 | Central Heat Pump | KEEPRITE | DLCURAH36ABK |  |  | EN(A,D)4X48L24** | *95ESU1002120A* | 36400 |  |  | 16 | 8.1 | 38500 |  |  | 34800 | 90.39% | 2.04 | Both | 757.5 | 3.03 | HRCU-A-CB (Split System: Heat Pump with Remote Outdoor Unit-Air-Source) | N/A
214093371 | Central Heat Pump | LUXAIRE | HMH72B361 | ASPEN |  | D(A,C,E)48B36+TDR | Z8ES080C20SMPS1 | 34600 |  |  | 17 | 8.1 | 32400 |  |  | 44000 | 135.8% | 3.24 | Both | 720 | 2.88 | HRCU-A-CB (Split System: Heat Pump with Remote Outdoor Unit-Air-Source) | N/A
214567596 | Central Heat Pump | Willis | FLEX24/36KUH |  |  | CC24V1 |  | 23000 |  |  | 15.2 | 8.5 | 24000 |  |  | 21600 | 90% | 1.8 | Both | 480 | 1.92 | HRCU-A-C (Split System: Heat Pump with Remote Outdoor Unit with No Indoor Fan --Air Source) | N/A
214092363 | Central Heat Pump | LUXAIRE | HMH72B341 | ASPEN |  | D(A,C,E)42A44+TDR | TM9V060B12MP12 | 32600 |  |  | 17.5 | 8.1 | 32400 |  |  | 44500 | 137.3% | 3.07 | Both | 680 | 2.72 | HRCU-A-CB (Split System: Heat Pump with Remote Outdoor Unit-Air-Source) | N/A
214093050 | Central Heat Pump | LUXAIRE | HMH72B341 | ASPEN |  | D(A,C,E)48B36+TDR | TM9E100C20MP12 | 32600 |  |  | 15.5 | 8.1 | 32400 |  |  | 43500 | 134.3% | 3.1 | Both | 680 | 2.72 | HRCU-A-CB (Split System: Heat Pump with Remote Outdoor Unit-Air-Source) | N/A
211388820 | Central Heat Pump | CHAMPION HEATING AND COOLING | HMH72B341 |  |  | XAHB30CXXN1+TXV | TM9E080B12MP12 | 32000 |  |  | 16.5 | 8.1 | 32800 |  |  | 23000 | 70.12% | 1.98 | Both | 667.5 | 2.67 | HRCU-A-CB (Split System: Heat Pump with Remote Outdoor Unit-Air-Source) | N/A
214092430 | Central Heat Pump | LUXAIRE | HMH72B341 | ASPEN |  | D(A,C,E)48B34+TDR | TP9C060B12MP13 | 32800 |  |  | 17.5 | 8.1 | 32400 |  |  | 44500 | 137.3% | 3.07 | Both | 682.5 | 2.73 | HRCU-A-CB (Split System: Heat Pump with Remote Outdoor Unit-Air-Source) | N/A
214092984 | Central Heat Pump | LUXAIRE | HMH72B341 | ASPEN |  | D(A,C,E)48B36+TDR | TM8E080C16MP11 | 33000 |  |  | 18 | 8.2 | 32400 |  |  | 45000 | 138.9% | 3.11 | Both | 687.5 | 2.75 | HRCU-A-CB (Split System: Heat Pump with Remote Outdoor Unit-Air-Source) | N/A
214092932 | Central Heat Pump | LUXAIRE | HMH72B341 | ASPEN |  | D(A,C,E)42A46+TDR | LP9C100C20MP13 | 32400 |  |  | 17.5 | 8.1 | 32400 |  |  | 45000 | 138.9% | 3.16 | Both | 675 | 2.7 | HRCU-A-CB (Split System: Heat Pump with Remote Outdoor Unit-Air-Source) | N/A
214092933 | Central Heat Pump | LUXAIRE | HMH72B341 | ASPEN |  | D(A,C,E)48B36+TDR | LP9C100C20MP13 | 32600 |  |  | 17.5 | 8.1 | 32400 |  |  | 45000 | 138.9% | 3.16 | Both | 680 | 2.72 | HRCU-A-CB (Split System: Heat Pump with Remote Outdoor Unit-Air-Source) | N/A
214505208 | Central Heat Pump | DAIKIN | DZ6VSA241EA* |  |  | CA*EA2422*4B* | D*97MC0603BNA* | 23000 |  |  | 17 | 8.6 | 23000 |  |  | 16100 | 70% | 2 | Both | 480 | 1.92 | HRCU-A-CB (Split System: Heat Pump with Remote Outdoor Unit-Air-Source) | Yes
214505242 | Central Heat Pump | DAIKIN | DZ6VSA241EA* |  |  | CA*EA3026*4B* | D*80VC0804C*A* | 23000 |  |  | 17 | 8.6 | 23000 |  |  | 16100 | 70% | 2 | Both | 480 | 1.92 | HRCU-A-CB (Split System: Heat Pump with Remote Outdoor Unit-Air-Source) | Yes
214588268 | Central Heat Pump | BRYANT HEATING AND COOLING SYSTEMS | 38MURAQ24AB3* | ADP |  | C36A***L159 | 926TC30040V14*** | 23400 |  |  | 16 | 8.5 | 24600 |  |  | 23800 | 96.75% | 2 | Both | 487.5 | 1.95 | HRCU-A-CB (Split System: Heat Pump with Remote Outdoor Unit-Air-Source) | N/A
214505266 | Central Heat Pump | DAIKIN | DZ6VSA241EA* |  |  | CA*EA3026*4B* | D*97MC0603BNA* | 23000 |  |  | 17 | 8.6 | 23000 |  |  | 16100 | 70% | 2 | Both | 480 | 1.92 | HRCU-A-CB (Split System: Heat Pump with Remote Outdoor Unit-Air-Source) | Yes
214588278 | Central Heat Pump | BRYANT HEATING AND COOLING SYSTEMS | 38MURAQ24AB3* | ADP |  | PL36H210P749 | 926TC36040V17*** | 23200 |  |  | 16 | 8.5 | 24600 |  |  | 24000 | 97.56% | 2.02 | Both | 482.5 | 1.93 | HRCU-A-CB (Split System: Heat Pump with Remote Outdoor Unit-Air-Source) | N/A
214588285 | Central Heat Pump | BRYANT HEATING AND COOLING SYSTEMS | 38MURAQ24AB3* | ADP |  | PL36H175P159 | 926TC36060V14*** | 23600 |  |  | 17 | 8.5 | 24600 |  |  | 23600 | 95.93% | 2 | Both | 492.5 | 1.97 | HRCU-A-CB (Split System: Heat Pump with Remote Outdoor Unit-Air-Source) | N/A
214588286 | Central Heat Pump | BRYANT HEATING AND COOLING SYSTEMS | 38MURAQ24AB3* | ADP |  | C36A***L159 | 926TC36060V14*** | 23600 |  |  | 17 | 8.5 | 24600 |  |  | 23600 | 95.93% | 2 | Both | 492.5 | 1.97 | HRCU-A-CB (Split System: Heat Pump with Remote Outdoor Unit-Air-Source) | N/A
215223129 | Central Heat Pump | BRYANT HEATING AND COOLING SYSTEMS | 288BNV025*0**C* | ADP |  | H,PE7J936 | 987MB60060C21*** | 23600 |  |  | 16 | 8.1 | 20000 |  |  | 16300 | 81.5% | 1.92 | Both | 492.5 | 1.97 | HRCU-A-CB (Split System: Heat Pump with Remote Outdoor Unit-Air-Source) | N/A
215223192 | Central Heat Pump | BRYANT HEATING AND COOLING SYSTEMS | 288BNV037*0**B* | ADP |  | H,PE9J936 | 987MB42080C17*** | 31600 |  |  | 17 | 8.1 | 31800 |  |  | 24400 | 76.73% | 1.86 | Both | 657.5 | 2.63 | HRCU-A-CB (Split System: Heat Pump with Remote Outdoor Unit-Air-Source) | N/A
215223194 | Central Heat Pump | BRYANT HEATING AND COOLING SYSTEMS | 288BNV037*0**B* | ADP |  | H,PE9J936 | 987MB60060C21*** | 31600 |  |  | 17 | 8.1 | 31800 |  |  | 24400 | 76.73% | 1.86 | Both | 657.5 | 2.63 | HRCU-A-CB (Split System: Heat Pump with Remote Outdoor Unit-Air-Source) | N/A
210589392 | Central Heat Pump | RUSSELL | SP18AZ36AJVC |  |  | TCFZ6021SEAAM | S802VA075421Z | 34200 |  |  | 19 | 8.5 | 34200 |  |  | 43000 | 125.7% | 2.2 | Both | 712.5 | 2.85 | HRCU-A-CB (Split System: Heat Pump with Remote Outdoor Unit-Air-Source) | No
215223127 | Central Heat Pump | BRYANT HEATING AND COOLING SYSTEMS | 288BNV025*0**C* | ADP |  | H,PG9J930 | 987MB42080C17*** | 23600 |  |  | 16 | 8.1 | 19800 |  |  | 16300 | 82.32% | 1.96 | Both | 492.5 | 1.97 | HRCU-A-CB (Split System: Heat Pump with Remote Outdoor Unit-Air-Source) | N/A
215223130 | Central Heat Pump | BRYANT HEATING AND COOLING SYSTEMS | 288BNV025*0**C* | ADP |  | H,PG9J930 | 987MB60060C21*** | 23600 |  |  | 16 | 8.1 | 19800 |  |  | 16300 | 82.32% | 1.96 | Both | 492.5 | 1.97 | HRCU-A-CB (Split System: Heat Pump with Remote Outdoor Unit-Air-Source) | N/A
213366258 | Central Heat Pump | RUSSELL | SP18AZ36AJVC |  |  | TCFZ6021SEAAM | S802V1005A21UHS | 34200 |  |  | 19 | 8.5 | 34200 |  |  | 43000 | 125.7% | 2.2 | Both | 712.5 | 2.85 | HRCU-A-CB (Split System: Heat Pump with Remote Outdoor Unit-Air-Source) | No
212624782 | Central Heat Pump | COLEMAN | HMH72B341 | ASPEN |  | C(A,C,D,E)48D24+TDR | TL8E080C16UH11 | 31000 |  |  | 17.3 | 8.5 | 34000 |  |  | 27800 | 81.76% | 2.68 | Both | 645 | 2.58 | HRCU-A-CB (Split System: Heat Pump with Remote Outdoor Unit-Air-Source) | N/A
212624796 | Central Heat Pump | COLEMAN | HMH72B341 | ASPEN |  | D(A,C,E)42C24+TDR | TL8E080C16UH11 | 30200 |  |  | 17 | 8.5 | 34000 |  |  | 27800 | 81.76% | 2.68 | Both | 630 | 2.52 | HRCU-A-CB (Split System: Heat Pump with Remote Outdoor Unit-Air-Source) | N/A
214092459 | Central Heat Pump | LUXAIRE | HMH72B341 | ASPEN |  | D(A,C,E)42A44+TDR | TPLC100C20MP13 | 31800 |  |  | 16.5 | 8.5 | 32400 |  |  | 44000 | 135.8% | 3.14 | Both | 662.5 | 2.65 | HRCU-A-CB (Split System: Heat Pump with Remote Outdoor Unit-Air-Source) | N/A
214092455 | Central Heat Pump | LUXAIRE | HMH72B341 | ASPEN |  | D(A,C,E)36A34+TDR | TPLC100C16MP13 | 31600 |  |  | 17.5 | 8.4 | 32400 |  |  | 44000 | 135.8% | 3.14 | Both | 657.5 | 2.63 | HRCU-A-CB (Split System: Heat Pump with Remote Outdoor Unit-Air-Source) | N/A
214092456 | Central Heat Pump | LUXAIRE | HMH72B341 | ASPEN |  | D(A,C,E)42A44+TDR | TPLC100C16MP13 | 32400 |  |  | 17.5 | 8.5 | 32400 |  |  | 44000 | 135.8% | 3.14 | Both | 675 | 2.7 | HRCU-A-CB (Split System: Heat Pump with Remote Outdoor Unit-Air-Source) | N/A
214093140 | Central Heat Pump | LUXAIRE | HMH72B341 | ASPEN |  | D(A,C,E)48B36+TDR | TPLC060A12MP13 | 32800 |  |  | 17.5 | 8.1 | 32400 |  |  | 45000 | 138.9% | 3.09 | Both | 682.5 | 2.73 | HRCU-A-CB (Split System: Heat Pump with Remote Outdoor Unit-Air-Source) | N/A
214093141 | Central Heat Pump | LUXAIRE | HMH72B341 | ASPEN |  | D(A,C,E)36A36+TDR | TPLC080B12MP13 | 32400 |  |  | 17 | 8.1 | 32400 |  |  | 45500 | 140.4% | 2.97 | Both | 675 | 2.7 | HRCU-A-CB (Split System: Heat Pump with Remote Outdoor Unit-Air-Source) | N/A
214731171 | Central Heat Pump | BRYANT HEATING AND COOLING SYSTEMS | 38MURAQ24AB3* | ADP |  | H,PG81936 | 926TC36040V17*** | 23400 |  |  | 16 | 8.5 | 24600 |  |  | 24000 | 97.56% | 2.02 | Both | 487.5 | 1.95 | HRCU-A-CB (Split System: Heat Pump with Remote Outdoor Unit-Air-Source) | N/A
214731187 | Central Heat Pump | BRYANT HEATING AND COOLING SYSTEMS | 38MURAQ24AB3* | ADP |  | H,PG31930 | 926TC60080V21*** | 22800 |  |  | 16 | 8.5 | 24800 |  |  | 23600 | 95.16% | 1.98 | Both | 475 | 1.9 | HRCU-A-CB (Split System: Heat Pump with Remote Outdoor Unit-Air-Source) | N/A
214731194 | Central Heat Pump | BRYANT HEATING AND COOLING SYSTEMS | 38MURAQ24AB3* | ADP |  | H,PG7J936 | 926TC60100V21*** | 23000 |  |  | 17 | 8.5 | 24600 |  |  | 24200 | 98.37% | 2.04 | Both | 480 | 1.92 | HRCU-A-CB (Split System: Heat Pump with Remote Outdoor Unit-Air-Source) | N/A
211259769 | Central Heat Pump | KEEPRITE | DLCURAH18ABK |  |  | EA*4X19L17A* | *96VTN0401712A* | 18200 |  |  | 15.5 | 8.5 | 18300 |  |  | 17600 | 96.17% | 2.12 | Both | 380 | 1.52 | HRCU-A-CB (Split System: Heat Pump with Remote Outdoor Unit-Air-Source) | N/A
214505231 | Central Heat Pump | DAIKIN | DZ6VSA241EA* |  |  | CA*EA3026*4B* | D*80VC0604B*A* | 23000 |  |  | 17 | 8.6 | 23000 |  |  | 16100 | 70% | 2 | Both | 480 | 1.92 | HRCU-A-CB (Split System: Heat Pump with Remote Outdoor Unit-Air-Source) | Yes
212625664 | Central Heat Pump | COLEMAN | HMH72B341 | ASPEN |  | C(A,C,D,E)36B36+TDR | CPLC100C20MP13 | 31400 |  |  | 16.5 | 8.1 | 32400 |  |  | 27800 | 85.8% | 2.44 | Both | 655 | 2.62 | HRCU-A-CB (Split System: Heat Pump with Remote Outdoor Unit-Air-Source) | N/A
212625216 | Central Heat Pump | COLEMAN | HMH72B341 | ASPEN |  | D(A,C,E)36B44+TDR | TM8Y120C20MP11 | 33600 |  |  | 18 | 8.5 | 34000 |  |  | 30200 | 88.82% | 2.85 | Both | 700 | 2.8 | HRCU-A-CB (Split System: Heat Pump with Remote Outdoor Unit-Air-Source) | N/A
212625707 | Central Heat Pump | COLEMAN | HMH72B341 | ASPEN |  | D(A,C,E)36B46+TDR | TM8V100C20MP12 | 32400 |  |  | 16.5 | 8.1 | 32400 |  |  | 27800 | 85.8% | 2.44 | Both | 675 | 2.7 | HRCU-A-CB (Split System: Heat Pump with Remote Outdoor Unit-Air-Source) | N/A
212625709 | Central Heat Pump | COLEMAN | HMH72B341 | ASPEN |  | D(A,C,E)36D36+TDR | TM8V100C20MP12 | 32200 |  |  | 16.5 | 8.1 | 32400 |  |  | 27800 | 85.8% | 2.44 | Both | 670 | 2.68 | HRCU-A-CB (Split System: Heat Pump with Remote Outdoor Unit-Air-Source) | N/A
214092338 | Central Heat Pump | LUXAIRE | HMH72B341 | ASPEN |  | D(A,C,E)36A34+TDR | TM9E040A10MP12 | 32200 |  |  | 17 | 8.1 | 32400 |  |  | 44500 | 137.3% | 2.93 | Both | 670 | 2.68 | HRCU-A-CB (Split System: Heat Pump with Remote Outdoor Unit-Air-Source) | N/A
214092926 | Central Heat Pump | LUXAIRE | HMH72B341 | ASPEN |  | D(A,C,E)42A46+TDR | LP9C080C16MP13 | 32600 |  |  | 17.5 | 8.1 | 32400 |  |  | 44000 | 135.8% | 3.11 | Both | 680 | 2.72 | HRCU-A-CB (Split System: Heat Pump with Remote Outdoor Unit-Air-Source) | N/A
213297429 | Central Heat Pump | LUXAIRE | HMH72B341 |  |  | XAHB30CXXN1+JMET12BS2N1+TXV |  | 32400 |  |  | 18 | 8.1 | 32400 |  |  | 22800 | 70.37% | 2.02 | Both | 675 | 2.7 | HRCU-A-CB (Split System: Heat Pump with Remote Outdoor Unit-Air-Source) | N/A
214092989 | Central Heat Pump | LUXAIRE | HMH72B341 | ASPEN |  | D(A,C,E)42A46+TDR | TM8E100C16MP11 | 33000 |  |  | 18 | 8.3 | 32400 |  |  | 45000 | 138.9% | 3.11 | Both | 687.5 | 2.75 | HRCU-A-CB (Split System: Heat Pump with Remote Outdoor Unit-Air-Source) | N/A
214731212 | Central Heat Pump | BRYANT HEATING AND COOLING SYSTEMS | 38MURAQ36AB3* | ADP |  | H,PG35936 | 926TC60080V21*** | 35600 |  |  | 16 | 8.1 | 36800 |  |  | 34800 | 94.57% | 1.9 | Both | 742.5 | 2.97 | HRCU-A-CB (Split System: Heat Pump with Remote Outdoor Unit-Air-Source) | N/A
214607172 | Central Heat Pump | LENNOX | EL22XPV-024-230A** | ADP |  | LH35/36E9+LEFE3A* |  | 22600 |  |  | 20 | 8.4 | 20400 |  |  | 15600 | 76.47% | 2.2 | Both | 470 | 1.88 | HRCU-A-CB (Split System: Heat Pump with Remote Outdoor Unit-Air-Source) | N/A
214264216 | Central Heat Pump | ARMSTRONG AIR | 4SHP22LX124P-**A | ADP |  | H,A,DG9J(1,2)36+TXV | A98USMV070B12 | 23800 |  |  | 21 | 8.5 | 22000 |  |  | 15400 | 70% | 1.92 | Both | 495 | 1.98 | HRCU-A-CB (Split System: Heat Pump with Remote Outdoor Unit-Air-Source) | N/A
214588343 | Central Heat Pump | BRYANT HEATING AND COOLING SYSTEMS | 38MURAQ36AB3* | ADP |  | PL36H210P749 | 926TC60100V21*** | 35400 |  |  | 16 | 8.1 | 36800 |  |  | 34600 | 94.02% | 1.88 | Both | 737.5 | 2.95 | HRCU-A-CB (Split System: Heat Pump with Remote Outdoor Unit-Air-Source) | N/A
211245151 | Central Heat Pump | KEEPRITE | DLCURAH24ABK |  |  | EN(A,D,W)4X36L17** | *80ES(N,L)0901714A* | 24600 |  |  | 16.5 | 8.1 | 26400 |  |  | 22600 | 85.61% | 1.86 | Both | 512.5 | 2.05 | HRCU-A-CB (Split System: Heat Pump with Remote Outdoor Unit-Air-Source) | N/A
211682972 | Central Heat Pump | DAIKIN | RXSQ24TBVJU* |  |  | CXTQ24TASBLUA* | D*96VC0803BNA* | 22600 |  |  | 15.4 | 8.2 | 26000 |  |  | 18400 | 70.77% | 2.1 | Both | 470 | 1.88 | HRCU-A-CB (Split System: Heat Pump with Remote Outdoor Unit-Air-Source) | N/A
211682974 | Central Heat Pump | DAIKIN | RXSQ24TBVJU* |  |  | CXTQ24TASBLUA* | D*96VC0403BNA* | 22600 |  |  | 15.4 | 8.2 | 26000 |  |  | 18400 | 70.77% | 2.1 | Both | 470 | 1.88 | HRCU-A-CB (Split System: Heat Pump with Remote Outdoor Unit-Air-Source) | N/A
212976038 | Central Heat Pump | DAY & NIGHT | DLCURAH24ABK |  |  | EA*4X36L17A* | *96VTN0801716B* | 23600 |  |  | 17 | 8.5 | 26000 |  |  | 24200 | 93.08% | 2.02 | Both | 492.5 | 1.97 | HRCU-A-CB (Split System: Heat Pump with Remote Outdoor Unit-Air-Source) | N/A
211682978 | Central Heat Pump | DAIKIN | RXSQ24TBVJU* |  |  | CXTQ24TASBLUA* | D*80VC0803B*A* | 22600 |  |  | 15.4 | 8.2 | 26000 |  |  | 18400 | 70.77% | 2.1 | Both | 470 | 1.88 | HRCU-A-CB (Split System: Heat Pump with Remote Outdoor Unit-Air-Source) | N/A
211682980 | Central Heat Pump | DAIKIN | RXSQ24TBVJU* |  |  | CXTQ24TASBLUA* | D*80VC0604B*A* | 22600 |  |  | 15.4 | 8.2 | 26000 |  |  | 18400 | 70.77% | 2.1 | Both | 470 | 1.88 | HRCU-A-CB (Split System: Heat Pump with Remote Outdoor Unit-Air-Source) | N/A
214092362 | Central Heat Pump | LUXAIRE | HMH72B341 | ASPEN |  | D(A,C,E)36A34+TDR | TM9V060B12MP12 | 31600 |  |  | 17.5 | 8.1 | 32400 |  |  | 44500 | 137.3% | 3.05 | Both | 657.5 | 2.63 | HRCU-A-CB (Split System: Heat Pump with Remote Outdoor Unit-Air-Source) | N/A
214092367 | Central Heat Pump | LUXAIRE | HMH72B341 | ASPEN |  | D(A,C,E)48B34+TDR | TM9V080B12MP12 | 32800 |  |  | 17 | 8.1 | 32400 |  |  | 46000 | 142% | 3.06 | Both | 682.5 | 2.73 | HRCU-A-CB (Split System: Heat Pump with Remote Outdoor Unit-Air-Source) | N/A
211389184 | Central Heat Pump | CHAMPION HEATING AND COOLING | HMH72B341 |  |  | XAFB36DXXN1+TXV | TM9E060A10MP12 | 33600 |  |  | 17.5 | 8.1 | 33800 |  |  | 23800 | 70.41% | 2.02 | Both | 700 | 2.8 | HRCU-A-CB (Split System: Heat Pump with Remote Outdoor Unit-Air-Source) | N/A
214093039 | Central Heat Pump | LUXAIRE | HMH72B341 | ASPEN |  | D(A,C,E)36A36+TDR | TM9E080B12MP12 | 31600 |  |  | 17.5 | 8.1 | 32400 |  |  | 44000 | 135.8% | 3.06 | Both | 657.5 | 2.63 | HRCU-A-CB (Split System: Heat Pump with Remote Outdoor Unit-Air-Source) | N/A
214093083 | Central Heat Pump | LUXAIRE | HMH72B341 | ASPEN |  | D(A,C,E)48B36+TDR | TM9Y100C16MP11 | 32800 |  |  | 18 | 8.1 | 32400 |  |  | 45000 | 138.9% | 3.09 | Both | 682.5 | 2.73 | HRCU-A-CB (Split System: Heat Pump with Remote Outdoor Unit-Air-Source) | N/A
214093084 | Central Heat Pump | LUXAIRE | HMH72B341 | ASPEN |  | D(A,C,E)36A36+TDR | TM9Y100C20MP11 | 31600 |  |  | 15.4 | 8.1 | 32400 |  |  | 44000 | 135.8% | 3.04 | Both | 657.5 | 2.63 | HRCU-A-CB (Split System: Heat Pump with Remote Outdoor Unit-Air-Source) | N/A
214093033 | Central Heat Pump | LUXAIRE | HMH72B341 | ASPEN |  | D(A,C,E)36A36+TDR | TM9E060A10MP12 | 31400 |  |  | 17.4 | 8.1 | 32400 |  |  | 44000 | 135.8% | 3.01 | Both | 655 | 2.62 | HRCU-A-CB (Split System: Heat Pump with Remote Outdoor Unit-Air-Source) | N/A
211388805 | Central Heat Pump | CHAMPION HEATING AND COOLING | HMH72B341 |  |  | XAHB36DBCN1 | TM9E080B12MP12 | 33200 |  |  | 17 | 8.1 | 33200 |  |  | 23400 | 70.48% | 2 | Both | 692.5 | 2.77 | HRCU-A-CB (Split System: Heat Pump with Remote Outdoor Unit-Air-Source) | N/A
214092333 | Central Heat Pump | LUXAIRE | HMH72B341 | ASPEN |  | D(A,C,E)42A44+TDR | TM8Y100C20MP11 | 33600 |  |  | 18 | 8.3 | 32400 |  |  | 47000 | 145.1% | 3.23 | Both | 700 | 2.8 | HRCU-A-CB (Split System: Heat Pump with Remote Outdoor Unit-Air-Source) | N/A
214092437 | Central Heat Pump | LUXAIRE | HMH72B341 | ASPEN |  | D(A,C,E)36A34+TDR | TP9C100C16MP13 | 31600 |  |  | 17.5 | 8.4 | 32400 |  |  | 44000 | 135.8% | 3.14 | Both | 657.5 | 2.63 | HRCU-A-CB (Split System: Heat Pump with Remote Outdoor Unit-Air-Source) | N/A
214092921 | Central Heat Pump | LUXAIRE | HMH72B341 | ASPEN |  | D(A,C,E)48B36+TDR | LP9C060B12MP13 | 32800 |  |  | 17.5 | 8.1 | 32400 |  |  | 44500 | 137.3% | 3.07 | Both | 682.5 | 2.73 | HRCU-A-CB (Split System: Heat Pump with Remote Outdoor Unit-Air-Source) | N/A
214092928 | Central Heat Pump | LUXAIRE | HMH72B341 | ASPEN |  | D(A,C,E)36A36+TDR | LP9C100C16MP13 | 31600 |  |  | 17.5 | 8.4 | 32400 |  |  | 44000 | 135.8% | 3.14 | Both | 657.5 | 2.63 | HRCU-A-CB (Split System: Heat Pump with Remote Outdoor Unit-Air-Source) | N/A
212624791 | Central Heat Pump | COLEMAN | HMH72B341 | ASPEN |  | D(A,C,E)42A44+TDR | TL8E080C16UH11 | 32400 |  |  | 17.5 | 8.5 | 34000 |  |  | 27800 | 81.76% | 2.68 | Both | 675 | 2.7 | HRCU-A-CB (Split System: Heat Pump with Remote Outdoor Unit-Air-Source) | N/A
214093149 | Central Heat Pump | LUXAIRE | HMH72B341 | ASPEN |  | D(A,C,E)48B36+TDR | TPLC100C16MP13 | 32600 |  |  | 17.5 | 8.5 | 32400 |  |  | 44000 | 135.8% | 3.14 | Both | 680 | 2.72 | HRCU-A-CB (Split System: Heat Pump with Remote Outdoor Unit-Air-Source) | N/A
214092364 | Central Heat Pump | LUXAIRE | HMH72B341 | ASPEN |  | D(A,C,E)48B34+TDR | TM9V060B12MP12 | 32800 |  |  | 17.5 | 8.1 | 32400 |  |  | 44500 | 137.3% | 3.07 | Both | 682.5 | 2.73 | HRCU-A-CB (Split System: Heat Pump with Remote Outdoor Unit-Air-Source) | N/A
214092366 | Central Heat Pump | LUXAIRE | HMH72B341 | ASPEN |  | D(A,C,E)42A44+TDR | TM9V080B12MP12 | 32800 |  |  | 17 | 8.1 | 32400 |  |  | 46500 | 143.5% | 3.12 | Both | 682.5 | 2.73 | HRCU-A-CB (Split System: Heat Pump with Remote Outdoor Unit-Air-Source) | N/A
214093155 | Central Heat Pump | LUXAIRE | HMH72B341 | ASPEN |  | D(A,C,E)48B36+TDR | TPLC120C20MP13 | 32000 |  |  | 16.5 | 8.5 | 32400 |  |  | 44000 | 135.8% | 3.14 | Both | 667.5 | 2.67 | HRCU-A-CB (Split System: Heat Pump with Remote Outdoor Unit-Air-Source) | N/A
214092287 | Central Heat Pump | LUXAIRE | HMH72B341 | ASPEN |  | D(A,C,E)36A34+TDR | TM8E080B12MP11 | 31600 |  |  | 17.9 | 8.1 | 32400 |  |  | 45000 | 138.9% | 3.09 | Both | 657.5 | 2.63 | HRCU-A-CB (Split System: Heat Pump with Remote Outdoor Unit-Air-Source) | N/A
214092326 | Central Heat Pump | LUXAIRE | HMH72B341 | ASPEN |  | D(A,C,E)36A34+TDR | TM8Y080C16MP11 | 31600 |  |  | 18.4 | 8.4 | 32400 |  |  | 44000 | 135.8% | 3.14 | Both | 657.5 | 2.63 | HRCU-A-CB (Split System: Heat Pump with Remote Outdoor Unit-Air-Source) | N/A
214092337 | Central Heat Pump | LUXAIRE | HMH72B341 | ASPEN |  | D(A,C,E)48B34+TDR | TM8Y120C20MP11 | 33600 |  |  | 18 | 8.2 | 32400 |  |  | 46500 | 143.5% | 3.17 | Both | 700 | 2.8 | HRCU-A-CB (Split System: Heat Pump with Remote Outdoor Unit-Air-Source) | N/A
212625849 | Central Heat Pump | COLEMAN | HMH72B341 | ASPEN |  | D(A,C,E)48C36+TDR | CP9C120D20MP13 | 32800 |  |  | 17 | 8.1 | 32400 |  |  | 28200 | 87.04% | 2.51 | Both | 682.5 | 2.73 | HRCU-A-CB (Split System: Heat Pump with Remote Outdoor Unit-Air-Source) | N/A
212624781 | Central Heat Pump | COLEMAN | HMH72B341 | ASPEN |  | C(A,C,D,E)48C24+TDR | TL8E080C16UH11 | 30600 |  |  | 17.1 | 8.5 | 34000 |  |  | 27800 | 81.76% | 2.68 | Both | 637.5 | 2.55 | HRCU-A-CB (Split System: Heat Pump with Remote Outdoor Unit-Air-Source) | N/A
211240681 | Central Heat Pump | KEEPRITE | DLCURAH24ABK |  |  | EA*4X24L17A* | *92ESN0601412A* | 23200 |  |  | 16.5 | 8.5 | 26400 |  |  | 25800 | 97.73% | 2.18 | Both | 482.5 | 1.93 | HRCU-A-CB (Split System: Heat Pump with Remote Outdoor Unit-Air-Source) | N/A
212976051 | Central Heat Pump | DAY & NIGHT | DLCURAH24ABK |  |  | EA*4X36L21A* | *96VTN0801716B* | 23600 |  |  | 17 | 8.5 | 26200 |  |  | 24000 | 91.6% | 2 | Both | 492.5 | 1.97 | HRCU-A-CB (Split System: Heat Pump with Remote Outdoor Unit-Air-Source) | N/A
211245139 | Central Heat Pump | KEEPRITE | DLCURAH24ABK |  |  | EN(A,D,W)4X36L17** | *80ES(N,L)0701712A* | 24400 |  |  | 16.5 | 8.1 | 26400 |  |  | 22600 | 85.61% | 1.88 | Both | 507.5 | 2.03 | HRCU-A-CB (Split System: Heat Pump with Remote Outdoor Unit-Air-Source) | N/A
211682984 | Central Heat Pump | DAIKIN | RXSQ24TBVJU* |  |  | FXTQ24TAVJUA* |  | 22600 |  |  | 15.4 | 8.2 | 26000 |  |  | 18400 | 70.77% | 2.1 | Both | 470 | 1.88 | HRCU-A-CB (Split System: Heat Pump with Remote Outdoor Unit-Air-Source) | N/A
211242894 | Central Heat Pump | KEEPRITE | DLCURAH24ABK |  |  | EA*4X37L17A* | *80ESU0401712A* | 24400 |  |  | 17.5 | 8.5 | 25400 |  |  | 21800 | 85.83% | 1.82 | Both | 507.5 | 2.03 | HRCU-A-CB (Split System: Heat Pump with Remote Outdoor Unit-Air-Source) | N/A
214066556 | Central Heat Pump | RUSSELL | RD17AZ36AJ3N |  |  | TCFZ3621MTANM | S802VA050317M | 34200 |  |  | 18 | 8.1 | 34200 |  |  | 29600 | 86.55% | 1.9 | Both | 712.5 | 2.85 | HRCU-A-CB (Split System: Heat Pump with Remote Outdoor Unit-Air-Source) | Yes
212625083 | Central Heat Pump | COLEMAN | HMH72B341 | ASPEN |  | D(A,C,E)48D24+TDR | TM9V100C16MP12 | 31000 |  |  | 17.3 | 8.5 | 34000 |  |  | 27400 | 80.59% | 2.67 | Both | 645 | 2.58 | HRCU-A-CB (Split System: Heat Pump with Remote Outdoor Unit-Air-Source) | N/A
212625137 | Central Heat Pump | COLEMAN | HMH72B341 | ASPEN |  | D(A,C,E)42D24+TDR | TP9C100C16MP13 | 30600 |  |  | 17.2 | 8.1 | 34000 |  |  | 27400 | 80.59% | 2.47 | Both | 637.5 | 2.55 | HRCU-A-CB (Split System: Heat Pump with Remote Outdoor Unit-Air-Source) | N/A
212624448 | Central Heat Pump | COLEMAN | HMH72B341 | ASPEN |  | C(A,C,D,E)42B24+TDR | CPLC100C16MP13 | 29800 |  |  | 16.9 | 8.1 | 33800 |  |  | 27200 | 80.47% | 2.48 | Both | 620 | 2.48 | HRCU-A-CB (Split System: Heat Pump with Remote Outdoor Unit-Air-Source) | N/A
214093038 | Central Heat Pump | LUXAIRE | HMH72B341 | ASPEN |  | D(A,C,E)48B36+TDR | TM9E060B12MP12 | 32800 |  |  | 17.5 | 8.1 | 32400 |  |  | 45000 | 138.9% | 3.06 | Both | 682.5 | 2.73 | HRCU-A-CB (Split System: Heat Pump with Remote Outdoor Unit-Air-Source) | N/A
214093047 | Central Heat Pump | LUXAIRE | HMH72B341 | ASPEN |  | D(A,C,E)48B36+TDR | TM9E100C16MP12 | 32800 |  |  | 18 | 8.1 | 32400 |  |  | 44000 | 135.8% | 3.14 | Both | 682.5 | 2.73 | HRCU-A-CB (Split System: Heat Pump with Remote Outdoor Unit-Air-Source) | N/A
214092352 | Central Heat Pump | LUXAIRE | HMH72B341 | ASPEN |  | D(A,C,E)48B34+TDR | TM9E080C16MP12 | 33000 |  |  | 18 | 8.1 | 32400 |  |  | 45000 | 138.9% | 3.09 | Both | 687.5 | 2.75 | HRCU-A-CB (Split System: Heat Pump with Remote Outdoor Unit-Air-Source) | N/A
214092334 | Central Heat Pump | LUXAIRE | HMH72B341 | ASPEN |  | D(A,C,E)48B34+TDR | TM8Y100C20MP11 | 33600 |  |  | 18 | 8.2 | 32400 |  |  | 46500 | 143.5% | 3.17 | Both | 700 | 2.8 | HRCU-A-CB (Split System: Heat Pump with Remote Outdoor Unit-Air-Source) | N/A
214588339 | Central Heat Pump | BRYANT HEATING AND COOLING SYSTEMS | 38MURAQ36AB3* | ADP |  | PL36H210P299 | 926TC60080V21*** | 36600 |  |  | 16 | 8.5 | 36400 |  |  | 34400 | 94.51% | 2.06 | Both | 762.5 | 3.05 | HRCU-A-CB (Split System: Heat Pump with Remote Outdoor Unit-Air-Source) | N/A
214588344 | Central Heat Pump | BRYANT HEATING AND COOLING SYSTEMS | 38MURAQ36AB3* | ADP |  | C36A***L159 | 926TC60100V21*** | 35400 |  |  | 16 | 8.1 | 36800 |  |  | 34600 | 94.02% | 1.88 | Both | 737.5 | 2.95 | HRCU-A-CB (Split System: Heat Pump with Remote Outdoor Unit-Air-Source) | N/A
214588346 | Central Heat Pump | BRYANT HEATING AND COOLING SYSTEMS | 38MURAQ36AB3* | ADP |  | PL36H210P749 | 926TC66100V21*** | 35400 |  |  | 16 | 8.1 | 36800 |  |  | 34600 | 94.02% | 1.88 | Both | 737.5 | 2.95 | HRCU-A-CB (Split System: Heat Pump with Remote Outdoor Unit-Air-Source) | N/A
214398332 | Central Heat Pump | COLEMAN | HH860E2S11 |  |  | CTF60C5CGS1 | TM9E080C16MP12 | 44500 |  |  | 18 | 8.5 | 45500 |  |  | 34400 | 75.6% | 2 | Both | 927.5 | 3.71 | HRCU-A-CB (Split System: Heat Pump with Remote Outdoor Unit-Air-Source) | N/A
213205248 | Central Heat Pump | TEMPSTAR | DLCURAH30ABK | ASPEN |  | D(A,C,E)36B34+TDR | *80ES(N,L)1102420A* | 29600 |  |  | 15.2 | 8.1 | 33800 |  |  | 24000 | 71.01% | 2.7 | Both | 617.5 | 2.47 | HRCU-A-CB (Split System: Heat Pump with Remote Outdoor Unit-Air-Source) | N/A
213205433 | Central Heat Pump | TEMPSTAR | DLCURAH30ABK | ASPEN |  | D(A,C,E)36C34+TDR | *96VTN0802120A* | 29600 |  |  | 15.2 | 8.1 | 33600 |  |  | 23800 | 70.83% | 2.67 | Both | 617.5 | 2.47 | HRCU-A-CB (Split System: Heat Pump with Remote Outdoor Unit-Air-Source) | N/A
214588216 | Central Heat Pump | BRYANT HEATING AND COOLING SYSTEMS | 38MURAQ18AB3* | ADP |  | C36A***L129 | 926TC36040V17*** | 16900 |  |  | 16 | 8.5 | 16600 |  |  | 19000 | 114.5% | 2.34 | Both | 352.5 | 1.41 | HRCU-A-CB (Split System: Heat Pump with Remote Outdoor Unit-Air-Source) | N/A
214093147 | Central Heat Pump | LUXAIRE | HMH72B341 | ASPEN |  | D(A,C,E)36A36+TDR | TPLC100C16MP13 | 31600 |  |  | 17.5 | 8.4 | 32400 |  |  | 44000 | 135.8% | 3.14 | Both | 657.5 | 2.63 | HRCU-A-CB (Split System: Heat Pump with Remote Outdoor Unit-Air-Source) | N/A
214092452 | Central Heat Pump | LUXAIRE | HMH72B341 | ASPEN |  | D(A,C,E)36A34+TDR | TPLC080C16MP13 | 31600 |  |  | 17.5 | 8.4 | 32400 |  |  | 44000 | 135.8% | 3.14 | Both | 657.5 | 2.63 | HRCU-A-CB (Split System: Heat Pump with Remote Outdoor Unit-Air-Source) | N/A
214092454 | Central Heat Pump | LUXAIRE | HMH72B341 | ASPEN |  | D(A,C,E)48B34+TDR | TPLC080C16MP13 | 32600 |  |  | 17.5 | 8.5 | 32400 |  |  | 44000 | 135.8% | 3.14 | Both | 680 | 2.72 | HRCU-A-CB (Split System: Heat Pump with Remote Outdoor Unit-Air-Source) | N/A
214061414 | Central Heat Pump | YORK | HMH72B341 | ADP |  | AD-36H*****9 | Y82E080B12LMPS1 | 33200 |  |  | 18 | 8.5 | 31400 |  |  | 23000 | 73.25% | 2.04 | Both | 692.5 | 2.77 | HRCU-A-CB (Split System: Heat Pump with Remote Outdoor Unit-Air-Source) | N/A
214092279 | Central Heat Pump | LUXAIRE | HMH72B341 | ASPEN |  | D(A,C,E)42A44+TDR | TL9E100C20UH11 | 33400 |  |  | 17 | 8.3 | 32400 |  |  | 46000 | 142% | 3.21 | Both | 695 | 2.78 | HRCU-A-CB (Split System: Heat Pump with Remote Outdoor Unit-Air-Source) | N/A
214092264 | Central Heat Pump | LUXAIRE | HMH72B341 | ASPEN |  | D(A,C,E)42A44+TDR | TL8E060A12UH11 | 32800 |  |  | 18 | 8.1 | 32400 |  |  | 45500 | 140.4% | 3.07 | Both | 682.5 | 2.73 | HRCU-A-CB (Split System: Heat Pump with Remote Outdoor Unit-Air-Source) | N/A
213204326 | Central Heat Pump | TEMPSTAR | DLCURAH24AAK | ASPEN |  | D(A,C,E)30B34+TDR | *96VTN0601714A* | 23600 |  |  | 15.5 | 8.1 | 25200 |  |  | 25800 | 102.4% | 2.67 | Both | 492.5 | 1.97 | HRCU-A-CB (Split System: Heat Pump with Remote Outdoor Unit-Air-Source) | N/A
213204333 | Central Heat Pump | TEMPSTAR | DLCURAH24AAK | ASPEN |  | D(A,C,E)36C34+TDR | *96VTN0601714A* | 23800 |  |  | 15.5 | 8.1 | 25200 |  |  | 27000 | 107.1% | 2.74 | Both | 495 | 1.98 | HRCU-A-CB (Split System: Heat Pump with Remote Outdoor Unit-Air-Source) | N/A
213204380 | Central Heat Pump | TEMPSTAR | DLCURAH24AAK | ASPEN |  | D(A,C,E)36C34+TDR | *96VTN1002122A* | 23800 |  |  | 16.5 | 8.1 | 24800 |  |  | 25600 | 103.2% | 2.54 | Both | 495 | 1.98 | HRCU-A-CB (Split System: Heat Pump with Remote Outdoor Unit-Air-Source) | N/A
211230775 | Central Heat Pump | KEEPRITE | DLCURAH36ABK |  |  | EN(A,D)4X48L24** | *96VTN1002122A* | 36000 |  |  | 16.5 | 8.1 | 38500 |  |  | 34800 | 90.39% | 2.02 | Both | 750 | 3 | HRCU-A-CB (Split System: Heat Pump with Remote Outdoor Unit-Air-Source) | N/A
214441911 | Central Heat Pump | BRYANT HEATING AND COOLING SYSTEMS | 284ANV048*0**B* | ADP |  | V,C48H175P159 | 88*TB48070C17*** | 43500 |  |  | 20 | 9 | 45000 |  |  | 36600 | 81.33% | 2.14 | Both | 907.5 | 3.63 | HRCU-A-CB (Split System: Heat Pump with Remote Outdoor Unit-Air-Source) | N/A
214441925 | Central Heat Pump | BRYANT HEATING AND COOLING SYSTEMS | 284ANV048*0**B* | ADP |  | V,C60H210P179 | 987MC66100C21*** | 44500 |  |  | 21 | 9.5 | 44000 |  |  | 35800 | 81.36% | 2.26 | Both | 927.5 | 3.71 | HRCU-A-CB (Split System: Heat Pump with Remote Outdoor Unit-Air-Source) | N/A
214092676 | Central Heat Pump | LUXAIRE | HMH72B361 | ASPEN |  | D(A,C,E)48B34+TDR | Z8ES080C20LMPS1 | 34600 |  |  | 17 | 8.1 | 32400 |  |  | 44000 | 135.8% | 3.24 | Both | 720 | 2.88 | HRCU-A-CB (Split System: Heat Pump with Remote Outdoor Unit-Air-Source) | N/A
214093368 | Central Heat Pump | LUXAIRE | HMH72B361 | ASPEN |  | D(A,C,E)48B36+TDR | Z8ES080C20LMPS1 | 34600 |  |  | 17 | 8.1 | 32400 |  |  | 44000 | 135.8% | 3.24 | Both | 720 | 2.88 | HRCU-A-CB (Split System: Heat Pump with Remote Outdoor Unit-Air-Source) | N/A
213080141 | Central Heat Pump | DAY & NIGHT | DLCURAH36ABK |  |  | EA*4X36L21A* | *96MSN0802120A* | 35200 |  |  | 16 | 8.1 | 39000 |  |  | 35200 | 90.26% | 1.84 | Both | 732.5 | 2.93 | HRCU-A-CB (Split System: Heat Pump with Remote Outdoor Unit-Air-Source) | N/A
214093142 | Central Heat Pump | LUXAIRE | HMH72B341 | ASPEN |  | D(A,C,E)42A46+TDR | TPLC080B12MP13 | 32400 |  |  | 17 | 8.1 | 32400 |  |  | 46000 | 142% | 3.03 | Both | 675 | 2.7 | HRCU-A-CB (Split System: Heat Pump with Remote Outdoor Unit-Air-Source) | N/A
214093143 | Central Heat Pump | LUXAIRE | HMH72B341 | ASPEN |  | D(A,C,E)48B36+TDR | TPLC080B12MP13 | 32400 |  |  | 17 | 8.1 | 32400 |  |  | 45500 | 140.4% | 3 | Both | 675 | 2.7 | HRCU-A-CB (Split System: Heat Pump with Remote Outdoor Unit-Air-Source) | N/A
214093042 | Central Heat Pump | LUXAIRE | HMH72B341 | ASPEN |  | D(A,C,E)36A36+TDR | TM9E080C16MP12 | 33000 |  |  | 18 | 8.1 | 32400 |  |  | 45000 | 138.9% | 3.04 | Both | 687.5 | 2.75 | HRCU-A-CB (Split System: Heat Pump with Remote Outdoor Unit-Air-Source) | N/A
214092358 | Central Heat Pump | LUXAIRE | HMH72B341 | ASPEN |  | D(A,C,E)48B34+TDR | TM9E100C20MP12 | 32600 |  |  | 15.5 | 8.1 | 32400 |  |  | 43500 | 134.3% | 3.1 | Both | 680 | 2.72 | HRCU-A-CB (Split System: Heat Pump with Remote Outdoor Unit-Air-Source) | N/A
212625266 | Central Heat Pump | COLEMAN | HMH72B341 | ASPEN |  | D(A,C,E)36D24+TDR | TL8E100C20UH11 | 30200 |  |  | 17 | 8.5 | 34000 |  |  | 27400 | 80.59% | 2.69 | Both | 630 | 2.52 | HRCU-A-CB (Split System: Heat Pump with Remote Outdoor Unit-Air-Source) | N/A
212625298 | Central Heat Pump | COLEMAN | HMH72B341 | ASPEN |  | D(A,C,E)36D24+TDR | CP9C100C20MP13 | 30000 |  |  | 17 | 8.1 | 34000 |  |  | 28000 | 82.35% | 2.47 | Both | 625 | 2.5 | HRCU-A-CB (Split System: Heat Pump with Remote Outdoor Unit-Air-Source) | N/A
212624923 | Central Heat Pump | COLEMAN | HMH72B341 | ASPEN |  | D(A,C,E)36B34+TDR | TM8Y080C16MP11 | 32000 |  |  | 18.5 | 8.5 | 34000 |  |  | 27400 | 80.59% | 2.67 | Both | 667.5 | 2.67 | HRCU-A-CB (Split System: Heat Pump with Remote Outdoor Unit-Air-Source) | N/A
212625689 | Central Heat Pump | COLEMAN | HMH72B341 | ASPEN |  | D(A,C,E)36C36+TDR | CPLC120C20MP13 | 31800 |  |  | 16.5 | 8.1 | 32400 |  |  | 27800 | 85.8% | 2.44 | Both | 662.5 | 2.65 | HRCU-A-CB (Split System: Heat Pump with Remote Outdoor Unit-Air-Source) | N/A
213612048 | Central Heat Pump | RUUD | RP15AZ30AJ2N | ASPEN |  | D(A,C,E)36A34+TDR | R962V0603A17M4S | 27400 |  |  | 15.4 | 8.1 | 28400 |  |  | 21000 | 73.94% | 2.63 | Both | 570 | 2.28 | HRCU-A-CB (Split System: Heat Pump with Remote Outdoor Unit-Air-Source) | N/A
215223196 | Central Heat Pump | BRYANT HEATING AND COOLING SYSTEMS | 288BNV037*0**B* | ADP |  | H,PG35936 | 987MB66100C21*** | 32000 |  |  | 17 | 8.5 | 31000 |  |  | 24600 | 79.35% | 1.98 | Both | 667.5 | 2.67 | HRCU-A-CB (Split System: Heat Pump with Remote Outdoor Unit-Air-Source) | N/A
214093136 | Central Heat Pump | LUXAIRE | HMH72B341 | ASPEN |  | D(A,C,E)42A46+TDR | TP9C120D20MP13 | 32000 |  |  | 17 | 8.5 | 32400 |  |  | 44000 | 135.8% | 3.19 | Both | 667.5 | 2.67 | HRCU-A-CB (Split System: Heat Pump with Remote Outdoor Unit-Air-Source) | N/A
214092343 | Central Heat Pump | LUXAIRE | HMH72B341 | ASPEN |  | D(A,C,E)48B34+TDR | TM9E060A10MP12 | 32400 |  |  | 17.5 | 8.1 | 32400 |  |  | 44000 | 135.8% | 3.04 | Both | 675 | 2.7 | HRCU-A-CB (Split System: Heat Pump with Remote Outdoor Unit-Air-Source) | N/A
214092345 | Central Heat Pump | LUXAIRE | HMH72B341 | ASPEN |  | D(A,C,E)42A44+TDR | TM9E060B12MP12 | 32600 |  |  | 17.5 | 8.1 | 32400 |  |  | 45000 | 138.9% | 3.06 | Both | 680 | 2.72 | HRCU-A-CB (Split System: Heat Pump with Remote Outdoor Unit-Air-Source) | N/A
214092350 | Central Heat Pump | LUXAIRE | HMH72B341 | ASPEN |  | D(A,C,E)36A34+TDR | TM9E080C16MP12 | 33000 |  |  | 18 | 8.1 | 32400 |  |  | 45000 | 138.9% | 3.04 | Both | 687.5 | 2.75 | HRCU-A-CB (Split System: Heat Pump with Remote Outdoor Unit-Air-Source) | N/A
212624449 | Central Heat Pump | COLEMAN | HMH72B341 | ASPEN |  | C(A,C,D,E)42B24+TDR | TM8V080C16MP12 | 29800 |  |  | 16.9 | 8.5 | 34000 |  |  | 27000 | 79.41% | 2.67 | Both | 620 | 2.48 | HRCU-A-CB (Split System: Heat Pump with Remote Outdoor Unit-Air-Source) | N/A
212624451 | Central Heat Pump | COLEMAN | HMH72B341 | ASPEN |  | C(A,C,D,E)42B24+TDR | TMLV100C16MP12 | 29800 |  |  | 16.9 | 8.1 | 33800 |  |  | 27200 | 80.47% | 2.48 | Both | 620 | 2.48 | HRCU-A-CB (Split System: Heat Pump with Remote Outdoor Unit-Air-Source) | N/A
212625187 | Central Heat Pump | COLEMAN | HMH72B341 | ASPEN |  | C(A,C,D,E)36D24+TDR | TM8Y100C20MP11 | 32200 |  |  | 18 | 8.5 | 34000 |  |  | 30200 | 88.82% | 2.85 | Both | 670 | 2.68 | HRCU-A-CB (Split System: Heat Pump with Remote Outdoor Unit-Air-Source) | N/A
212625334 | Central Heat Pump | COLEMAN | HMH72B341 | ASPEN |  | C(A,C,D,E)36D24+TDR | CP9C100C20MP13 | 30000 |  |  | 17 | 8.1 | 34000 |  |  | 28400 | 83.53% | 2.46 | Both | 625 | 2.5 | HRCU-A-CB (Split System: Heat Pump with Remote Outdoor Unit-Air-Source) | N/A
214588274 | Central Heat Pump | BRYANT HEATING AND COOLING SYSTEMS | 38MURAQ24AB3* | ADP |  | PL36H175P149 | 926TC36040V17*** | 23200 |  |  | 16 | 8.5 | 24800 |  |  | 24800 | 100% | 2.08 | Both | 482.5 | 1.93 | HRCU-A-CB (Split System: Heat Pump with Remote Outdoor Unit-Air-Source) | N/A
214731180 | Central Heat Pump | BRYANT HEATING AND COOLING SYSTEMS | 38MURAQ24AB3* | ADP |  | H,PG9J936 | 926TC48060V17*** | 24000 |  |  | 16 | 9 | 24400 |  |  | 22800 | 93.44% | 1.92 | Both | 500 | 2 | HRCU-A-CB (Split System: Heat Pump with Remote Outdoor Unit-Air-Source) | N/A
214731181 | Central Heat Pump | BRYANT HEATING AND COOLING SYSTEMS | 38MURAQ24AB3* | ADP |  | H,PG81936 | 926TC48060V17*** | 24000 |  |  | 16 | 9 | 24400 |  |  | 22800 | 93.44% | 1.92 | Both | 500 | 2 | HRCU-A-CB (Split System: Heat Pump with Remote Outdoor Unit-Air-Source) | N/A
212969563 | Central Heat Pump | KEEPRITE | DLCURAH18ABK |  |  | EN(A,D)4X18L14** | *80VSL0451412B* | 17400 |  |  | 16 | 8.5 | 18600 |  |  | 19700 | 105.9% | 2.38 | Both | 362.5 | 1.45 | HRCU-A-CB (Split System: Heat Pump with Remote Outdoor Unit-Air-Source) | N/A
214588283 | Central Heat Pump | BRYANT HEATING AND COOLING SYSTEMS | 38MURAQ24AB3* | ADP |  | C36A***L129 | 926TC36060V14*** | 23200 |  |  | 16 | 8.5 | 25200 |  |  | 26400 | 104.8% | 2.28 | Both | 482.5 | 1.93 | HRCU-A-CB (Split System: Heat Pump with Remote Outdoor Unit-Air-Source) | N/A
214066546 | Central Heat Pump | RUSSELL | RD17AZ36AJ3N |  |  | TCFZ3621MTANM | S951V0603A17M4S | 34200 |  |  | 18 | 8.1 | 34200 |  |  | 29800 | 87.13% | 1.9 | Both | 712.5 | 2.85 | HRCU-A-CB (Split System: Heat Pump with Remote Outdoor Unit-Air-Source) | Yes
212625843 | Central Heat Pump | COLEMAN | HMH72B341 | ASPEN |  | D(A,C,E)42B36+TDR | CP9C120D20MP13 | 32000 |  |  | 17 | 8.1 | 32400 |  |  | 28200 | 87.04% | 2.51 | Both | 667.5 | 2.67 | HRCU-A-CB (Split System: Heat Pump with Remote Outdoor Unit-Air-Source) | N/A
214441903 | Central Heat Pump | BRYANT HEATING AND COOLING SYSTEMS | 284ANV024*0**B* | ADP |  | V,C36H175P139 | 88*TB36045C17*** | 23400 |  |  | 20 | 10.5 | 25000 |  |  | 19500 | 78% | 2.42 | Both | 487.5 | 1.95 | HRCU-A-CB (Split System: Heat Pump with Remote Outdoor Unit-Air-Source) | N/A
214092315 | Central Heat Pump | LUXAIRE | HMH72B341 | ASPEN |  | D(A,C,E)42A44+TDR | TM8V100C20MP12 | 31800 |  |  | 16.5 | 8.5 | 32400 |  |  | 44000 | 135.8% | 3.14 | Both | 662.5 | 2.65 | HRCU-A-CB (Split System: Heat Pump with Remote Outdoor Unit-Air-Source) | N/A
214092316 | Central Heat Pump | LUXAIRE | HMH72B341 | ASPEN |  | D(A,C,E)48B34+TDR | TM8V100C20MP12 | 32000 |  |  | 16.5 | 8.5 | 32400 |  |  | 44000 | 135.8% | 3.14 | Both | 667.5 | 2.67 | HRCU-A-CB (Split System: Heat Pump with Remote Outdoor Unit-Air-Source) | N/A
214092298 | Central Heat Pump | LUXAIRE | HMH72B341 | ASPEN |  | D(A,C,E)48B34+TDR | TM8E100C16MP11 | 33000 |  |  | 18 | 8.2 | 32400 |  |  | 45000 | 138.9% | 3.11 | Both | 687.5 | 2.75 | HRCU-A-CB (Split System: Heat Pump with Remote Outdoor Unit-Air-Source) | N/A
212625861 | Central Heat Pump | COLEMAN | HMH72B341 | ASPEN |  | D(A,C,E)36D36+TDR | TM9V120D20MP12 | 32400 |  |  | 17 | 8.5 | 32400 |  |  | 28200 | 87.04% | 2.79 | Both | 675 | 2.7 | HRCU-A-CB (Split System: Heat Pump with Remote Outdoor Unit-Air-Source) | N/A
211261901 | Central Heat Pump | KEEPRITE | DLCURAH18ABK |  |  | EA*4X30L17A* | *95ESN0601412A* | 18000 |  |  | 16 | 8.5 | 18500 |  |  | 18500 | 100% | 2.22 | Both | 375 | 1.5 | HRCU-A-CB (Split System: Heat Pump with Remote Outdoor Unit-Air-Source) | N/A
211260528 | Central Heat Pump | KEEPRITE | DLCURAH18ABK |  |  | EA*4X24L17A* | *96VTN0601714A* | 17600 |  |  | 15.5 | 8.5 | 18600 |  |  | 19100 | 102.7% | 2.3 | Both | 367.5 | 1.47 | HRCU-A-CB (Split System: Heat Pump with Remote Outdoor Unit-Air-Source) | N/A
214731174 | Central Heat Pump | BRYANT HEATING AND COOLING SYSTEMS | 38MURAQ24AB3* | ADP |  | H,PG7J936 | 926TC36060V14*** | 23000 |  |  | 17 | 8.5 | 24600 |  |  | 23600 | 95.93% | 2 | Both | 480 | 1.92 | HRCU-A-CB (Split System: Heat Pump with Remote Outdoor Unit-Air-Source) | N/A
214731189 | Central Heat Pump | BRYANT HEATING AND COOLING SYSTEMS | 38MURAQ24AB3* | ADP |  | H,PG7J936 | 926TC60080V21*** | 23400 |  |  | 17 | 8.5 | 24800 |  |  | 23600 | 95.16% | 1.98 | Both | 487.5 | 1.95 | HRCU-A-CB (Split System: Heat Pump with Remote Outdoor Unit-Air-Source) | N/A
212972699 | Central Heat Pump | KEEPRITE | DLCURAH18ABK |  |  | EA*4X25L17A* | *96VSN0401410B* | 17700 |  |  | 16 | 8.1 | 17800 |  |  | 17800 | 100% | 2.14 | Both | 370 | 1.48 | HRCU-A-CB (Split System: Heat Pump with Remote Outdoor Unit-Air-Source) | N/A
211260568 | Central Heat Pump | KEEPRITE | DLCURAH18ABK |  |  | EA*4X24L17A* | *80ES(N,L)0701712A* | 18000 |  |  | 16 | 8.5 | 18800 |  |  | 18900 | 100.5% | 2.28 | Both | 375 | 1.5 | HRCU-A-CB (Split System: Heat Pump with Remote Outdoor Unit-Air-Source) | N/A
214097597 | Central Heat Pump | RUSSELL | RD17AZ48AJ3N |  |  | TCFZ6024SEANM | S802V1005A21UHS | 45500 |  |  | 17 | 8.1 | 45500 |  |  | 40000 | 87.91% | 2.1 | Both | 947.5 | 3.79 | HRCU-A-CB (Split System: Heat Pump with Remote Outdoor Unit-Air-Source) | Yes
214282654 | Central Heat Pump | LENNOX | SL25XPV-036-230A** | ADP |  | LEM3793TT |  | 33400 |  |  | 20 | 9.1 | 34400 |  |  | 26200 | 76.16% | 1.92 | Both | 695 | 2.78 | HRCU-A-CB (Split System: Heat Pump with Remote Outdoor Unit-Air-Source) | N/A
214807806 | Central Heat Pump | COLEMAN | HH824E2S11 |  |  | CTU30B5XCS1+JMET08BS2N1+TXV |  | 23000 |  |  | 18 | 9 | 23000 |  |  | 17900 | 77.83% | 2 | Both | 480 | 1.92 | HRCU-A-CB (Split System: Heat Pump with Remote Outdoor Unit-Air-Source) | Both
214097606 | Central Heat Pump | RUSSELL | RD17AZ48AJ3N |  |  | TCFZ6024SEANM | S802V0755A21DZ | 45500 |  |  | 17 | 8.1 | 45500 |  |  | 40000 | 87.91% | 2.1 | Both | 947.5 | 3.79 | HRCU-A-CB (Split System: Heat Pump with Remote Outdoor Unit-Air-Source) | Yes
212625858 | Central Heat Pump | COLEMAN | HMH72B341 | ASPEN |  | D(A,C,E)36B36+TDR | TM9V120D20MP12 | 31600 |  |  | 17 | 8.5 | 32400 |  |  | 28200 | 87.04% | 2.79 | Both | 657.5 | 2.63 | HRCU-A-CB (Split System: Heat Pump with Remote Outdoor Unit-Air-Source) | N/A
214093035 | Central Heat Pump | LUXAIRE | HMH72B341 | ASPEN |  | D(A,C,E)48B36+TDR | TM9E060A10MP12 | 32400 |  |  | 17.5 | 8.1 | 32400 |  |  | 44000 | 135.8% | 3.04 | Both | 675 | 2.7 | HRCU-A-CB (Split System: Heat Pump with Remote Outdoor Unit-Air-Source) | N/A
214093037 | Central Heat Pump | LUXAIRE | HMH72B341 | ASPEN |  | D(A,C,E)42A46+TDR | TM9E060B12MP12 | 32600 |  |  | 17.5 | 8.1 | 32400 |  |  | 45000 | 138.9% | 3.06 | Both | 680 | 2.72 | HRCU-A-CB (Split System: Heat Pump with Remote Outdoor Unit-Air-Source) | N/A
214093137 | Central Heat Pump | LUXAIRE | HMH72B341 | ASPEN |  | D(A,C,E)48B36+TDR | TP9C120D20MP13 | 32200 |  |  | 17 | 8.5 | 32400 |  |  | 44000 | 135.8% | 3.19 | Both | 670 | 2.68 | HRCU-A-CB (Split System: Heat Pump with Remote Outdoor Unit-Air-Source) | N/A
214441910 | Central Heat Pump | BRYANT HEATING AND COOLING SYSTEMS | 284ANV024*0**B* | ADP |  | V,C36H***P439 | 986TD30040C14*** | 23600 |  |  | 18 | 10.5 | 25200 |  |  | 19800 | 78.57% | 2.42 | Both | 492.5 | 1.97 | HRCU-A-CB (Split System: Heat Pump with Remote Outdoor Unit-Air-Source) | N/A
212625850 | Central Heat Pump | COLEMAN | HMH72B341 | ASPEN |  | D(A,C,E)48D26+TDR | CP9C120D20MP13 | 30600 |  |  | 16.6 | 8.1 | 32400 |  |  | 28200 | 87.04% | 2.51 | Both | 637.5 | 2.55 | HRCU-A-CB (Split System: Heat Pump with Remote Outdoor Unit-Air-Source) | N/A
212625650 | Central Heat Pump | COLEMAN | HMH72B341 | ASPEN |  | D(A,C,E)42C26+TDR | TM8V120C20MP12 | 29600 |  |  | 15.9 | 8.5 | 32400 |  |  | 27400 | 84.57% | 2.7 | Both | 617.5 | 2.47 | HRCU-A-CB (Split System: Heat Pump with Remote Outdoor Unit-Air-Source) | N/A
212625657 | Central Heat Pump | COLEMAN | HMH72B341 | ASPEN |  | D(A,C,E)36D26+TDR | TPLC100C20MP13 | 29600 |  |  | 15.9 | 8.1 | 32400 |  |  | 27400 | 84.57% | 2.45 | Both | 617.5 | 2.47 | HRCU-A-CB (Split System: Heat Pump with Remote Outdoor Unit-Air-Source) | N/A
213204872 | Central Heat Pump | TEMPSTAR | DLCURAH24ABK | ASPEN |  | D(A,C,E)24B44+TDR | *92ESN0801716A* | 23400 |  |  | 17.4 | 8.5 | 25600 |  |  | 20000 | 78.12% | 3 | Both | 487.5 | 1.95 | HRCU-A-CB (Split System: Heat Pump with Remote Outdoor Unit-Air-Source) | N/A
211242613 | Central Heat Pump | DAY & NIGHT | DLCURAH24ABK |  |  | EA*4X36L21A* | *80ES(N,L)1102120A* | 25200 |  |  | 16.5 | 8.5 | 26800 |  |  | 21800 | 81.34% | 1.8 | Both | 525 | 2.1 | HRCU-A-CB (Split System: Heat Pump with Remote Outdoor Unit-Air-Source) | N/A
210692337 | Central Heat Pump | DAIKIN | DZ9VCA3610A* |  |  | CHPF3642C6C*+TXV | D*97MC0803BNA* | 33400 |  |  | 18 | 8.2 | 34000 |  |  | 24400 | 71.76% | 1.8 | Both | 695 | 2.78 | HRCU-A-CB (Split System: Heat Pump with Remote Outdoor Unit-Air-Source) | N/A
211240692 | Central Heat Pump | KEEPRITE | DLCURAH24ABK |  |  | EA*4X24L17A* | *92ESN0601714A* | 24000 |  |  | 16.5 | 8.5 | 26800 |  |  | 23800 | 88.81% | 1.96 | Both | 500 | 2 | HRCU-A-CB (Split System: Heat Pump with Remote Outdoor Unit-Air-Source) | N/A
210692335 | Central Heat Pump | DAIKIN | DZ9VCA3610A* |  |  | CHPF3642C6C*+TXV | D*96VC1005CNA* | 33400 |  |  | 18 | 8.2 | 34000 |  |  | 24400 | 71.76% | 1.8 | Both | 695 | 2.78 | HRCU-A-CB (Split System: Heat Pump with Remote Outdoor Unit-Air-Source) | N/A
211241757 | Central Heat Pump | KEEPRITE | DLCURAH24ABK |  |  | EA*4X30L17A* | *92ESN0401712A* | 23600 |  |  | 15.5 | 8.5 | 26200 |  |  | 23600 | 90.08% | 1.94 | Both | 492.5 | 1.97 | HRCU-A-CB (Split System: Heat Pump with Remote Outdoor Unit-Air-Source) | N/A
211682983 | Central Heat Pump | DAIKIN | RXSQ24TBVJU* |  |  | CXTQ24TASBLUA* | D*97MC0603BNA* | 22600 |  |  | 15.4 | 8.2 | 26000 |  |  | 18400 | 70.77% | 2.1 | Both | 470 | 1.88 | HRCU-A-CB (Split System: Heat Pump with Remote Outdoor Unit-Air-Source) | N/A
211240669 | Central Heat Pump | KEEPRITE | DLCURAH24ABK |  |  | EA*4X24L17A* | *80ES(N,L)0901714A* | 24200 |  |  | 16.5 | 8.5 | 27000 |  |  | 23400 | 86.67% | 1.94 | Both | 505 | 2.02 | HRCU-A-CB (Split System: Heat Pump with Remote Outdoor Unit-Air-Source) | N/A
214588222 | Central Heat Pump | BRYANT HEATING AND COOLING SYSTEMS | 38MURAQ18AB3* | ADP |  | PL36H210P749 | 926TC36040V17*** | 17200 |  |  | 16 | 8.5 | 16600 |  |  | 19000 | 114.5% | 2.34 | Both | 357.5 | 1.43 | HRCU-A-CB (Split System: Heat Pump with Remote Outdoor Unit-Air-Source) | N/A
214588207 | Central Heat Pump | BRYANT HEATING AND COOLING SYSTEMS | 38MURAQ18AB3* | ADP |  | V,C36H***P429 | 926TC30040V14*** | 17000 |  |  | 16 | 8.5 | 16600 |  |  | 19000 | 114.5% | 2.34 | Both | 355 | 1.42 | HRCU-A-CB (Split System: Heat Pump with Remote Outdoor Unit-Air-Source) | N/A
214588223 | Central Heat Pump | BRYANT HEATING AND COOLING SYSTEMS | 38MURAQ18AB3* | ADP |  | C36A***L159 | 926TC36040V17*** | 17300 |  |  | 16 | 8.5 | 16400 |  |  | 18400 | 112.2% | 2.24 | Both | 360 | 1.44 | HRCU-A-CB (Split System: Heat Pump with Remote Outdoor Unit-Air-Source) | N/A
214731133 | Central Heat Pump | BRYANT HEATING AND COOLING SYSTEMS | 38MURAQ18AB3* | ADP |  | H,PG31930 | 916SA48060M17*** | 16900 |  |  | 15.2 | 8.5 | 16900 |  |  | 18600 | 110.1% | 2.28 | Both | 352.5 | 1.41 | HRCU-A-CB (Split System: Heat Pump with Remote Outdoor Unit-Air-Source) | N/A
214731150 | Central Heat Pump | BRYANT HEATING AND COOLING SYSTEMS | 38MURAQ18AB3* | ADP |  | H,PG35936 | 926TC48060V17*** | 17400 |  |  | 16 | 8.5 | 16800 |  |  | 19100 | 113.7% | 2.34 | Both | 362.5 | 1.45 | HRCU-A-CB (Split System: Heat Pump with Remote Outdoor Unit-Air-Source) | N/A
212625293 | Central Heat Pump | COLEMAN | HMH72B341 | ASPEN |  | C(A,C,D,E)36B24+TDR | CP9C100C20MP13 | 29200 |  |  | 16.7 | 8.1 | 34000 |  |  | 28000 | 82.35% | 2.47 | Both | 607.5 | 2.43 | HRCU-A-CB (Split System: Heat Pump with Remote Outdoor Unit-Air-Source) | N/A
212625312 | Central Heat Pump | COLEMAN | HMH72B341 | ASPEN |  | C(A,C,D,E)36B24+TDR | TP9C100C20MP13 | 29200 |  |  | 16.7 | 8.1 | 34000 |  |  | 28000 | 82.35% | 2.47 | Both | 607.5 | 2.43 | HRCU-A-CB (Split System: Heat Pump with Remote Outdoor Unit-Air-Source) | N/A
212625644 | Central Heat Pump | COLEMAN | HMH72B341 | ASPEN |  | C(A,C,D,E)36C26+TDR | TM8V100C20MP12 | 29000 |  |  | 15.8 | 8.1 | 32400 |  |  | 27400 | 84.57% | 2.45 | Both | 605 | 2.42 | HRCU-A-CB (Split System: Heat Pump with Remote Outdoor Unit-Air-Source) | N/A
212625646 | Central Heat Pump | COLEMAN | HMH72B341 | ASPEN |  | D(A,C,E)42C26+TDR | TM8V100C20MP12 | 29600 |  |  | 15.9 | 8.1 | 32400 |  |  | 27400 | 84.57% | 2.45 | Both | 617.5 | 2.47 | HRCU-A-CB (Split System: Heat Pump with Remote Outdoor Unit-Air-Source) | N/A
214092332 | Central Heat Pump | LUXAIRE | HMH72B341 | ASPEN |  | D(A,C,E)36A34+TDR | TM8Y100C20MP11 | 33600 |  |  | 18 | 8.1 | 32400 |  |  | 46500 | 143.5% | 3.12 | Both | 700 | 2.8 | HRCU-A-CB (Split System: Heat Pump with Remote Outdoor Unit-Air-Source) | N/A
214092433 | Central Heat Pump | LUXAIRE | HMH72B341 | ASPEN |  | D(A,C,E)48B34+TDR | TP9C080B12MP13 | 32800 |  |  | 17 | 8.1 | 32400 |  |  | 46000 | 142% | 3.06 | Both | 682.5 | 2.73 | HRCU-A-CB (Split System: Heat Pump with Remote Outdoor Unit-Air-Source) | N/A
214092998 | Central Heat Pump | LUXAIRE | HMH72B341 | ASPEN |  | D(A,C,E)42A46+TDR | TM8V080B12MP12 | 32400 |  |  | 17 | 8.1 | 32400 |  |  | 46000 | 142% | 3.03 | Both | 675 | 2.7 | HRCU-A-CB (Split System: Heat Pump with Remote Outdoor Unit-Air-Source) | N/A
214093000 | Central Heat Pump | LUXAIRE | HMH72B341 | ASPEN |  | D(A,C,E)36A36+TDR | TM8V080C16MP12 | 31600 |  |  | 17.5 | 8.4 | 32400 |  |  | 44000 | 135.8% | 3.14 | Both | 657.5 | 2.63 | HRCU-A-CB (Split System: Heat Pump with Remote Outdoor Unit-Air-Source) | N/A
214731142 | Central Heat Pump | BRYANT HEATING AND COOLING SYSTEMS | 38MURAQ18AB3* | ADP |  | H,PG35936 | 926TC36040V17*** | 17300 |  |  | 16 | 8.5 | 16400 |  |  | 18400 | 112.2% | 2.24 | Both | 360 | 1.44 | HRCU-A-CB (Split System: Heat Pump with Remote Outdoor Unit-Air-Source) | N/A
214731146 | Central Heat Pump | BRYANT HEATING AND COOLING SYSTEMS | 38MURAQ18AB3* | ADP |  | H,PG35936 | 926TC36060V14*** | 17500 |  |  | 16 | 8.5 | 16900 |  |  | 18800 | 111.2% | 2.3 | Both | 365 | 1.46 | HRCU-A-CB (Split System: Heat Pump with Remote Outdoor Unit-Air-Source) | N/A
214093139 | Central Heat Pump | LUXAIRE | HMH72B341 | ASPEN |  | D(A,C,E)42A46+TDR | TPLC060A12MP13 | 32800 |  |  | 17.5 | 8.1 | 32400 |  |  | 45000 | 138.9% | 3.09 | Both | 682.5 | 2.73 | HRCU-A-CB (Split System: Heat Pump with Remote Outdoor Unit-Air-Source) | N/A
214093146 | Central Heat Pump | LUXAIRE | HMH72B341 | ASPEN |  | D(A,C,E)48B36+TDR | TPLC080C16MP13 | 32600 |  |  | 17.5 | 8.5 | 32400 |  |  | 44000 | 135.8% | 3.14 | Both | 680 | 2.72 | HRCU-A-CB (Split System: Heat Pump with Remote Outdoor Unit-Air-Source) | N/A
214092344 | Central Heat Pump | LUXAIRE | HMH72B341 | ASPEN |  | D(A,C,E)36A34+TDR | TM9E060B12MP12 | 31600 |  |  | 17.5 | 8.1 | 32400 |  |  | 45000 | 138.9% | 3.04 | Both | 657.5 | 2.63 | HRCU-A-CB (Split System: Heat Pump with Remote Outdoor Unit-Air-Source) | N/A
211389304 | Central Heat Pump | LUXAIRE | HMH72B341 |  |  | XAHC36DBCN1 | TM8Y120C20MP11 | 34000 |  |  | 17 | 8.1 | 33800 |  |  | 24200 | 71.6% | 2.08 | Both | 707.5 | 2.83 | HRCU-A-CB (Split System: Heat Pump with Remote Outdoor Unit-Air-Source) | N/A
214093001 | Central Heat Pump | LUXAIRE | HMH72B341 | ASPEN |  | D(A,C,E)42A46+TDR | TM8V080C16MP12 | 32400 |  |  | 17.5 | 8.5 | 32400 |  |  | 44000 | 135.8% | 3.14 | Both | 675 | 2.7 | HRCU-A-CB (Split System: Heat Pump with Remote Outdoor Unit-Air-Source) | N/A
214092934 | Central Heat Pump | LUXAIRE | HMH72B341 | ASPEN |  | D(A,C,E)36A36+TDR | LP9C120D20MP13 | 31200 |  |  | 16.8 | 8.5 | 32400 |  |  | 44000 | 135.8% | 3.21 | Both | 650 | 2.6 | HRCU-A-CB (Split System: Heat Pump with Remote Outdoor Unit-Air-Source) | N/A
214092950 | Central Heat Pump | LUXAIRE | HMH72B341 | ASPEN |  | D(A,C,E)42A46+TDR | LPLC100C20MP13 | 31800 |  |  | 16.5 | 8.5 | 32400 |  |  | 44000 | 135.8% | 3.14 | Both | 662.5 | 2.65 | HRCU-A-CB (Split System: Heat Pump with Remote Outdoor Unit-Air-Source) | N/A
214092966 | Central Heat Pump | LUXAIRE | HMH72B341 | ASPEN |  | D(A,C,E)48B36+TDR | TL9E060B12UH11 | 32600 |  |  | 18 | 8.1 | 32400 |  |  | 44500 | 137.3% | 3.05 | Both | 680 | 2.72 | HRCU-A-CB (Split System: Heat Pump with Remote Outdoor Unit-Air-Source) | N/A
214061403 | Central Heat Pump | YORK | HMH72B241 | ADP |  | AD-35(P,U)*****1+TXV | Y82E080B12LMPS1 | 21800 |  |  | 17 | 8.1 | 22000 |  |  | 15600 | 70.91% | 1.86 | Both | 455 | 1.82 | HRCU-A-CB (Split System: Heat Pump with Remote Outdoor Unit-Air-Source) | N/A
214061404 | Central Heat Pump | YORK | HMH72B241 | ADP |  | AD-35(P,U)*****9 | Y82E080B12LMPS1 | 21800 |  |  | 17 | 8.1 | 22000 |  |  | 15600 | 70.91% | 1.86 | Both | 455 | 1.82 | HRCU-A-CB (Split System: Heat Pump with Remote Outdoor Unit-Air-Source) | N/A
214137765 | Central Heat Pump | Willis | FLEX24/36KUH |  |  | FLEXAH24/36K |  | 34000 |  |  | 16 | 9 | 35000 |  |  | 28000 | 80% | 1.8 | Both | 707.5 | 2.83 | HRCU-A-CB (Split System: Heat Pump with Remote Outdoor Unit-Air-Source) | Yes
211229995 | Central Heat Pump | KEEPRITE | DLCURAH36ABK |  |  | EN(A,D,W)4X48L21** | *80VSL0701716A* | 35800 |  |  | 16 | 8.1 | 38500 |  |  | 34800 | 90.39% | 2 | Both | 745 | 2.98 | HRCU-A-CB (Split System: Heat Pump with Remote Outdoor Unit-Air-Source) | N/A
213078859 | Central Heat Pump | DAY & NIGHT | DLCURAH36ABK |  |  | EA*4X37L21A* | *80MSU1002120A* | 36400 |  |  | 16 | 8.5 | 38000 |  |  | 34800 | 91.58% | 2.1 | Both | 757.5 | 3.03 | HRCU-A-CB (Split System: Heat Pump with Remote Outdoor Unit-Air-Source) | N/A
214092678 | Central Heat Pump | LUXAIRE | HMH72B361 | ASPEN |  | D(A,C,E)42A44+TDR | Z8ES080C20SMPS1 | 34400 |  |  | 17 | 8.1 | 32400 |  |  | 44000 | 135.8% | 3.24 | Both | 717.5 | 2.87 | HRCU-A-CB (Split System: Heat Pump with Remote Outdoor Unit-Air-Source) | N/A
214092687 | Central Heat Pump | LUXAIRE | HMH72B361 | ASPEN |  | D(A,C,E)42A44+TDR | Z8ES100C20LMPS1 | 34400 |  |  | 16.5 | 8.1 | 32400 |  |  | 44500 | 137.3% | 3.25 | Both | 717.5 | 2.87 | HRCU-A-CB (Split System: Heat Pump with Remote Outdoor Unit-Air-Source) | N/A
214092990 | Central Heat Pump | LUXAIRE | HMH72B341 | ASPEN |  | D(A,C,E)48B36+TDR | TM8E100C16MP11 | 33000 |  |  | 18 | 8.2 | 32400 |  |  | 45000 | 138.9% | 3.11 | Both | 687.5 | 2.75 | HRCU-A-CB (Split System: Heat Pump with Remote Outdoor Unit-Air-Source) | N/A
214093073 | Central Heat Pump | LUXAIRE | HMH72B341 | ASPEN |  | D(A,C,E)42A46+TDR | TM9Y060B12MP11 | 32600 |  |  | 17.5 | 8.1 | 32400 |  |  | 46500 | 143.5% | 3.04 | Both | 680 | 2.72 | HRCU-A-CB (Split System: Heat Pump with Remote Outdoor Unit-Air-Source) | N/A
214092957 | Central Heat Pump | LUXAIRE | HMH72B341 | ASPEN |  | D(A,C,E)48B36+TDR | TL8E060A12UH11 | 32800 |  |  | 18 | 8.1 | 32400 |  |  | 45000 | 138.9% | 3.04 | Both | 682.5 | 2.73 | HRCU-A-CB (Split System: Heat Pump with Remote Outdoor Unit-Air-Source) | N/A
214093090 | Central Heat Pump | LUXAIRE | HMH72B341 | ASPEN |  | D(A,C,E)36A36+TDR | TMLE040A12MP11 | 32800 |  |  | 18 | 8.1 | 32400 |  |  | 45000 | 138.9% | 3.01 | Both | 682.5 | 2.73 | HRCU-A-CB (Split System: Heat Pump with Remote Outdoor Unit-Air-Source) | N/A
212625666 | Central Heat Pump | COLEMAN | HMH72B341 | ASPEN |  | C(A,C,D,E)48C26+TDR | CPLC100C20MP13 | 30000 |  |  | 16 | 8.1 | 32400 |  |  | 27800 | 85.8% | 2.44 | Both | 625 | 2.5 | HRCU-A-CB (Split System: Heat Pump with Remote Outdoor Unit-Air-Source) | N/A
212625221 | Central Heat Pump | COLEMAN | HMH72B341 | ASPEN |  | D(A,C,E)48C34+TDR | TM8Y120C20MP11 | 33600 |  |  | 18 | 8.5 | 34000 |  |  | 30200 | 88.82% | 2.85 | Both | 700 | 2.8 | HRCU-A-CB (Split System: Heat Pump with Remote Outdoor Unit-Air-Source) | N/A
212624787 | Central Heat Pump | COLEMAN | HMH72B341 | ASPEN |  | D(A,C,E)36D24+TDR | TL8E080C16UH11 | 30200 |  |  | 17 | 8.5 | 34000 |  |  | 27800 | 81.76% | 2.68 | Both | 630 | 2.52 | HRCU-A-CB (Split System: Heat Pump with Remote Outdoor Unit-Air-Source) | N/A
214437573 | Central Heat Pump | LUXAIRE | HMH72B341 | ASPEN |  | D(A,C,E)42D34+TDR | TM9V120D20MP12 | 32800 |  |  | 17 | 8.5 | 32400 |  |  | 28200 | 87.04% | 2.79 | Both | 682.5 | 2.73 | HRCU-A-CB (Split System: Heat Pump with Remote Outdoor Unit-Air-Source) | N/A
214731169 | Central Heat Pump | BRYANT HEATING AND COOLING SYSTEMS | 38MURAQ24AB3* | ADP |  | H,PG7J936 | 926TC36040V17*** | 23400 |  |  | 16 | 8.5 | 25400 |  |  | 25800 | 101.6% | 2.18 | Both | 487.5 | 1.95 | HRCU-A-CB (Split System: Heat Pump with Remote Outdoor Unit-Air-Source) | N/A
214731176 | Central Heat Pump | BRYANT HEATING AND COOLING SYSTEMS | 38MURAQ24AB3* | ADP |  | H,PG81936 | 926TC36060V14*** | 23600 |  |  | 17 | 8.5 | 24600 |  |  | 23600 | 95.93% | 2 | Both | 492.5 | 1.97 | HRCU-A-CB (Split System: Heat Pump with Remote Outdoor Unit-Air-Source) | N/A
214731196 | Central Heat Pump | BRYANT HEATING AND COOLING SYSTEMS | 38MURAQ24AB3* | ADP |  | H,PG81936 | 926TC60100V21*** | 23600 |  |  | 17 | 8.5 | 24600 |  |  | 24200 | 98.37% | 2.04 | Both | 492.5 | 1.97 | HRCU-A-CB (Split System: Heat Pump with Remote Outdoor Unit-Air-Source) | N/A
214505182 | Central Heat Pump | DAIKIN | DZ6VSA241EA* |  |  | CA*EA2422*4B* | D*80SC0805CUA* | 23000 |  |  | 17 | 8.6 | 23000 |  |  | 16100 | 70% | 2 | Both | 480 | 1.92 | HRCU-A-CB (Split System: Heat Pump with Remote Outdoor Unit-Air-Source) | Yes
214505257 | Central Heat Pump | DAIKIN | DZ6VSA241EA* |  |  | CA*EA3026*4B* | D*96VC0803BNA* | 23000 |  |  | 17 | 8.6 | 23000 |  |  | 16100 | 70% | 2 | Both | 480 | 1.92 | HRCU-A-CB (Split System: Heat Pump with Remote Outdoor Unit-Air-Source) | Yes
212396497 | Central Heat Pump | Panasonic | CU-HE55YAHK6 |  |  | CS-HE60YAHK6 |  | 55000 |  |  | 15.3 | 9.4 | 59000 |  |  | 48500 | 82.2% | 1.91 | Both | 1145 | 4.58 | HRCU-A-CB (Split System: Heat Pump with Remote Outdoor Unit-Air-Source) | Yes
214092325 | Central Heat Pump | LUXAIRE | HMH72B341 | ASPEN |  | D(A,C,E)48B34+TDR | TM8Y080B12MP11 | 32800 |  |  | 18 | 8.1 | 32400 |  |  | 44000 | 135.8% | 3.11 | Both | 682.5 | 2.73 | HRCU-A-CB (Split System: Heat Pump with Remote Outdoor Unit-Air-Source) | N/A
214092327 | Central Heat Pump | LUXAIRE | HMH72B341 | ASPEN |  | D(A,C,E)42A44+TDR | TM8Y080C16MP11 | 32400 |  |  | 18.5 | 8.5 | 32400 |  |  | 44000 | 135.8% | 3.14 | Both | 675 | 2.7 | HRCU-A-CB (Split System: Heat Pump with Remote Outdoor Unit-Air-Source) | N/A
214092427 | Central Heat Pump | LUXAIRE | HMH72B341 | ASPEN |  | D(A,C,E)48B34+TDR | TMLV120C20MP12 | 32000 |  |  | 16.5 | 8.5 | 32400 |  |  | 44000 | 135.8% | 3.14 | Both | 667.5 | 2.67 | HRCU-A-CB (Split System: Heat Pump with Remote Outdoor Unit-Air-Source) | N/A
214092920 | Central Heat Pump | LUXAIRE | HMH72B341 | ASPEN |  | D(A,C,E)42A46+TDR | LP9C060B12MP13 | 32600 |  |  | 17.5 | 8.1 | 32400 |  |  | 44500 | 137.3% | 3.07 | Both | 680 | 2.72 | HRCU-A-CB (Split System: Heat Pump with Remote Outdoor Unit-Air-Source) | N/A
214092328 | Central Heat Pump | LUXAIRE | HMH72B341 | ASPEN |  | D(A,C,E)48B34+TDR | TM8Y080C16MP11 | 32600 |  |  | 18.5 | 8.5 | 32400 |  |  | 44000 | 135.8% | 3.14 | Both | 680 | 2.72 | HRCU-A-CB (Split System: Heat Pump with Remote Outdoor Unit-Air-Source) | N/A
214093005 | Central Heat Pump | LUXAIRE | HMH72B341 | ASPEN |  | D(A,C,E)48B36+TDR | TM8V100C16MP12 | 32600 |  |  | 17.5 | 8.5 | 32400 |  |  | 44000 | 135.8% | 3.14 | Both | 680 | 2.72 | HRCU-A-CB (Split System: Heat Pump with Remote Outdoor Unit-Air-Source) | N/A
214093080 | Central Heat Pump | LUXAIRE | HMH72B341 | ASPEN |  | D(A,C,E)48B36+TDR | TM9Y080C16MP11 | 32600 |  |  | 18.5 | 8.1 | 32400 |  |  | 45000 | 138.9% | 3.14 | Both | 680 | 2.72 | HRCU-A-CB (Split System: Heat Pump with Remote Outdoor Unit-Air-Source) | N/A
214092410 | Central Heat Pump | LUXAIRE | HMH72B341 | ASPEN |  | D(A,C,E)36A34+TDR | TMLE100B12MP11 | 31600 |  |  | 17.9 | 8.1 | 32400 |  |  | 44000 | 135.8% | 3.06 | Both | 657.5 | 2.63 | HRCU-A-CB (Split System: Heat Pump with Remote Outdoor Unit-Air-Source) | N/A
214092435 | Central Heat Pump | LUXAIRE | HMH72B341 | ASPEN |  | D(A,C,E)42A44+TDR | TP9C080C16MP13 | 32600 |  |  | 17.5 | 8.1 | 32400 |  |  | 44000 | 135.8% | 3.11 | Both | 680 | 2.72 | HRCU-A-CB (Split System: Heat Pump with Remote Outdoor Unit-Air-Source) | N/A
214092980 | Central Heat Pump | LUXAIRE | HMH72B341 | ASPEN |  | D(A,C,E)42A46+TDR | TM8E080B12MP11 | 32400 |  |  | 18 | 8.1 | 32400 |  |  | 45000 | 138.9% | 3.09 | Both | 675 | 2.7 | HRCU-A-CB (Split System: Heat Pump with Remote Outdoor Unit-Air-Source) | N/A
214092985 | Central Heat Pump | LUXAIRE | HMH72B341 | ASPEN |  | D(A,C,E)36A36+TDR | TM8E100B12MP11 | 31600 |  |  | 17.9 | 8.1 | 32400 |  |  | 44000 | 135.8% | 3.06 | Both | 657.5 | 2.63 | HRCU-A-CB (Split System: Heat Pump with Remote Outdoor Unit-Air-Source) | N/A
214092987 | Central Heat Pump | LUXAIRE | HMH72B341 | ASPEN |  | D(A,C,E)48B36+TDR | TM8E100B12MP11 | 32800 |  |  | 18 | 8.1 | 32400 |  |  | 44000 | 135.8% | 3.09 | Both | 682.5 | 2.73 | HRCU-A-CB (Split System: Heat Pump with Remote Outdoor Unit-Air-Source) | N/A
214092978 | Central Heat Pump | LUXAIRE | HMH72B341 | ASPEN |  | D(A,C,E)48B36+TDR | TM8E060A12MP11 | 32800 |  |  | 18 | 8.1 | 32400 |  |  | 44000 | 135.8% | 3.09 | Both | 682.5 | 2.73 | HRCU-A-CB (Split System: Heat Pump with Remote Outdoor Unit-Air-Source) | N/A
214092994 | Central Heat Pump | LUXAIRE | HMH72B341 | ASPEN |  | D(A,C,E)36A36+TDR | TM8V060A12MP12 | 32800 |  |  | 17.5 | 8.1 | 32400 |  |  | 45000 | 138.9% | 3.04 | Both | 682.5 | 2.73 | HRCU-A-CB (Split System: Heat Pump with Remote Outdoor Unit-Air-Source) | N/A
214092996 | Central Heat Pump | LUXAIRE | HMH72B341 | ASPEN |  | D(A,C,E)48B36+TDR | TM8V060A12MP12 | 32800 |  |  | 17.5 | 8.1 | 32400 |  |  | 45000 | 138.9% | 3.09 | Both | 682.5 | 2.73 | HRCU-A-CB (Split System: Heat Pump with Remote Outdoor Unit-Air-Source) | N/A
214092930 | Central Heat Pump | LUXAIRE | HMH72B341 | ASPEN |  | D(A,C,E)48B36+TDR | LP9C100C16MP13 | 32600 |  |  | 17.5 | 8.5 | 32400 |  |  | 44000 | 135.8% | 3.14 | Both | 680 | 2.72 | HRCU-A-CB (Split System: Heat Pump with Remote Outdoor Unit-Air-Source) | N/A
212625267 | Central Heat Pump | COLEMAN | HMH72B341 | ASPEN |  | D(A,C,E)36D34+TDR | TL8E100C20UH11 | 32800 |  |  | 17.5 | 8.5 | 34000 |  |  | 27400 | 80.59% | 2.69 | Both | 682.5 | 2.73 | HRCU-A-CB (Split System: Heat Pump with Remote Outdoor Unit-Air-Source) | N/A
212625269 | Central Heat Pump | COLEMAN | HMH72B341 | ASPEN |  | D(A,C,E)42A44+TDR | TL8E100C20UH11 | 32400 |  |  | 17.5 | 8.5 | 34000 |  |  | 27400 | 80.59% | 2.69 | Both | 675 | 2.7 | HRCU-A-CB (Split System: Heat Pump with Remote Outdoor Unit-Air-Source) | N/A
212625688 | Central Heat Pump | COLEMAN | HMH72B341 | ASPEN |  | D(A,C,E)36B46+TDR | CPLC120C20MP13 | 32400 |  |  | 16.5 | 8.1 | 32400 |  |  | 27800 | 85.8% | 2.44 | Both | 675 | 2.7 | HRCU-A-CB (Split System: Heat Pump with Remote Outdoor Unit-Air-Source) | N/A
212624483 | Central Heat Pump | COLEMAN | HMH72B341 | ASPEN |  | D(A,C,E)36A44+TDR | CPLC080C16MP13 | 32000 |  |  | 17.5 | 8.1 | 33800 |  |  | 27400 | 81.07% | 2.47 | Both | 667.5 | 2.67 | HRCU-A-CB (Split System: Heat Pump with Remote Outdoor Unit-Air-Source) | N/A
214093034 | Central Heat Pump | LUXAIRE | HMH72B341 | ASPEN |  | D(A,C,E)42A46+TDR | TM9E060A10MP12 | 32200 |  |  | 17.5 | 8.1 | 32400 |  |  | 44000 | 135.8% | 3.04 | Both | 670 | 2.68 | HRCU-A-CB (Split System: Heat Pump with Remote Outdoor Unit-Air-Source) | N/A
214093132 | Central Heat Pump | LUXAIRE | HMH72B341 | ASPEN |  | D(A,C,E)36A36+TDR | TP9C100C20MP13 | 31600 |  |  | 17.5 | 8.1 | 32400 |  |  | 45000 | 138.9% | 3.18 | Both | 657.5 | 2.63 | HRCU-A-CB (Split System: Heat Pump with Remote Outdoor Unit-Air-Source) | N/A
214093134 | Central Heat Pump | LUXAIRE | HMH72B341 | ASPEN |  | D(A,C,E)48B36+TDR | TP9C100C20MP13 | 32600 |  |  | 17.5 | 8.1 | 32400 |  |  | 45000 | 138.9% | 3.16 | Both | 680 | 2.72 | HRCU-A-CB (Split System: Heat Pump with Remote Outdoor Unit-Air-Source) | N/A
214093135 | Central Heat Pump | LUXAIRE | HMH72B341 | ASPEN |  | D(A,C,E)36A36+TDR | TP9C120D20MP13 | 31200 |  |  | 16.8 | 8.5 | 32400 |  |  | 44000 | 135.8% | 3.21 | Both | 650 | 2.6 | HRCU-A-CB (Split System: Heat Pump with Remote Outdoor Unit-Air-Source) | N/A
214092461 | Central Heat Pump | LUXAIRE | HMH72B341 | ASPEN |  | D(A,C,E)36A34+TDR | TPLC120C20MP13 | 31000 |  |  | 16.3 | 8.5 | 32400 |  |  | 43500 | 134.3% | 3.13 | Both | 645 | 2.58 | HRCU-A-CB (Split System: Heat Pump with Remote Outdoor Unit-Air-Source) | N/A
214092370 | Central Heat Pump | LUXAIRE | HMH72B341 | ASPEN |  | D(A,C,E)48B34+TDR | TM9V080C16MP12 | 32800 |  |  | 17.5 | 8.1 | 32400 |  |  | 44000 | 135.8% | 3.11 | Both | 682.5 | 2.73 | HRCU-A-CB (Split System: Heat Pump with Remote Outdoor Unit-Air-Source) | N/A
211388835 | Central Heat Pump | CHAMPION HEATING AND COOLING | HMH72B341 |  |  | XAFC36DXXN1+TXV | TM9E080B12MP12 | 34000 |  |  | 17.5 | 8.1 | 34000 |  |  | 24400 | 71.76% | 2.06 | Both | 707.5 | 2.83 | HRCU-A-CB (Split System: Heat Pump with Remote Outdoor Unit-Air-Source) | N/A
211389394 | Central Heat Pump | CHAMPION HEATING AND COOLING | HMH72B341 |  |  | XAFC36DBCN1 | TM8Y120C20MP11 | 34000 |  |  | 17.5 | 8.5 | 33800 |  |  | 23800 | 70.41% | 2.1 | Both | 707.5 | 2.83 | HRCU-A-CB (Split System: Heat Pump with Remote Outdoor Unit-Air-Source) | N/A
214092286 | Central Heat Pump | LUXAIRE | HMH72B341 | ASPEN |  | D(A,C,E)48B34+TDR | TM8E060A12MP11 | 32800 |  |  | 18 | 8.1 | 32400 |  |  | 44000 | 135.8% | 3.09 | Both | 682.5 | 2.73 | HRCU-A-CB (Split System: Heat Pump with Remote Outdoor Unit-Air-Source) | N/A
214092361 | Central Heat Pump | LUXAIRE | HMH72B341 | ASPEN |  | D(A,C,E)48B34+TDR | TM9V040A10MP12 | 32200 |  |  | 17 | 8.1 | 32400 |  |  | 44000 | 135.8% | 3.06 | Both | 670 | 2.68 | HRCU-A-CB (Split System: Heat Pump with Remote Outdoor Unit-Air-Source) | N/A
214092368 | Central Heat Pump | LUXAIRE | HMH72B341 | ASPEN |  | D(A,C,E)36A34+TDR | TM9V080C16MP12 | 31600 |  |  | 17.5 | 8.1 | 32400 |  |  | 44000 | 135.8% | 3.09 | Both | 657.5 | 2.63 | HRCU-A-CB (Split System: Heat Pump with Remote Outdoor Unit-Air-Source) | N/A
211389369 | Central Heat Pump | CHAMPION HEATING AND COOLING | HMH72B341 |  |  | XAFC36DXXN1+TXV | TM8Y120C20MP11 | 34000 |  |  | 17.5 | 8.5 | 33800 |  |  | 23800 | 70.41% | 2.1 | Both | 707.5 | 2.83 | HRCU-A-CB (Split System: Heat Pump with Remote Outdoor Unit-Air-Source) | N/A
212624484 | Central Heat Pump | COLEMAN | HMH72B341 | ASPEN |  | D(A,C,E)36B34+TDR | CPLC080C16MP13 | 32000 |  |  | 17.5 | 8.1 | 33800 |  |  | 27400 | 81.07% | 2.47 | Both | 667.5 | 2.67 | HRCU-A-CB (Split System: Heat Pump with Remote Outdoor Unit-Air-Source) | N/A
212625853 | Central Heat Pump | COLEMAN | HMH72B341 | ASPEN |  | C(A,C,D,E)36B36+TDR | TM9V120D20MP12 | 31600 |  |  | 17 | 8.5 | 32400 |  |  | 28200 | 87.04% | 2.79 | Both | 657.5 | 2.63 | HRCU-A-CB (Split System: Heat Pump with Remote Outdoor Unit-Air-Source) | N/A
212625654 | Central Heat Pump | COLEMAN | HMH72B341 | ASPEN |  | D(A,C,E)42C26+TDR | TMLV120C20MP12 | 29600 |  |  | 15.9 | 8.1 | 32400 |  |  | 27400 | 84.57% | 2.45 | Both | 617.5 | 2.47 | HRCU-A-CB (Split System: Heat Pump with Remote Outdoor Unit-Air-Source) | N/A
212625704 | Central Heat Pump | COLEMAN | HMH72B341 | ASPEN |  | C(A,C,D,E)48C26+TDR | TM8V100C20MP12 | 30000 |  |  | 16 | 8.1 | 32400 |  |  | 27800 | 85.8% | 2.44 | Both | 625 | 2.5 | HRCU-A-CB (Split System: Heat Pump with Remote Outdoor Unit-Air-Source) | N/A
214093036 | Central Heat Pump | LUXAIRE | HMH72B341 | ASPEN |  | D(A,C,E)36A36+TDR | TM9E060B12MP12 | 31600 |  |  | 17.5 | 8.1 | 32400 |  |  | 45000 | 138.9% | 3.04 | Both | 657.5 | 2.63 | HRCU-A-CB (Split System: Heat Pump with Remote Outdoor Unit-Air-Source) | N/A
214093138 | Central Heat Pump | LUXAIRE | HMH72B341 | ASPEN |  | D(A,C,E)36A36+TDR | TPLC060A12MP13 | 32800 |  |  | 17.5 | 8.1 | 32400 |  |  | 45000 | 138.9% | 3.04 | Both | 682.5 | 2.73 | HRCU-A-CB (Split System: Heat Pump with Remote Outdoor Unit-Air-Source) | N/A
214093052 | Central Heat Pump | LUXAIRE | HMH72B341 | ASPEN |  | D(A,C,E)42A46+TDR | TM9V040A10MP12 | 31800 |  |  | 17 | 8.1 | 32400 |  |  | 44000 | 135.8% | 3.06 | Both | 662.5 | 2.65 | HRCU-A-CB (Split System: Heat Pump with Remote Outdoor Unit-Air-Source) | N/A
214093054 | Central Heat Pump | LUXAIRE | HMH72B341 | ASPEN |  | D(A,C,E)36A36+TDR | TM9V060B12MP12 | 31600 |  |  | 17.5 | 8.1 | 32400 |  |  | 44500 | 137.3% | 3.05 | Both | 657.5 | 2.63 | HRCU-A-CB (Split System: Heat Pump with Remote Outdoor Unit-Air-Source) | N/A
214093053 | Central Heat Pump | LUXAIRE | HMH72B341 | ASPEN |  | D(A,C,E)48B36+TDR | TM9V040A10MP12 | 32200 |  |  | 17 | 8.1 | 32400 |  |  | 44000 | 135.8% | 3.06 | Both | 670 | 2.68 | HRCU-A-CB (Split System: Heat Pump with Remote Outdoor Unit-Air-Source) | N/A
214093055 | Central Heat Pump | LUXAIRE | HMH72B341 | ASPEN |  | D(A,C,E)42A46+TDR | TM9V060B12MP12 | 32600 |  |  | 17.5 | 8.1 | 32400 |  |  | 44500 | 137.3% | 3.07 | Both | 680 | 2.72 | HRCU-A-CB (Split System: Heat Pump with Remote Outdoor Unit-Air-Source) | N/A
214093078 | Central Heat Pump | LUXAIRE | HMH72B341 | ASPEN |  | D(A,C,E)36A36+TDR | TM9Y080C16MP11 | 31600 |  |  | 18.4 | 8.1 | 32400 |  |  | 44500 | 137.3% | 3.12 | Both | 657.5 | 2.63 | HRCU-A-CB (Split System: Heat Pump with Remote Outdoor Unit-Air-Source) | N/A
214092946 | Central Heat Pump | LUXAIRE | HMH72B341 | ASPEN |  | D(A,C,E)36A36+TDR | LPLC100C16MP13 | 31600 |  |  | 17.5 | 8.4 | 32400 |  |  | 44000 | 135.8% | 3.14 | Both | 657.5 | 2.63 | HRCU-A-CB (Split System: Heat Pump with Remote Outdoor Unit-Air-Source) | N/A
212624801 | Central Heat Pump | COLEMAN | HMH72B341 | ASPEN |  | D(A,C,E)42D24+TDR | TL8E080C16UH11 | 30600 |  |  | 17.1 | 8.5 | 34000 |  |  | 27800 | 81.76% | 2.68 | Both | 637.5 | 2.55 | HRCU-A-CB (Split System: Heat Pump with Remote Outdoor Unit-Air-Source) | N/A
214092458 | Central Heat Pump | LUXAIRE | HMH72B341 | ASPEN |  | D(A,C,E)36A34+TDR | TPLC100C20MP13 | 31000 |  |  | 16.3 | 8.5 | 32400 |  |  | 43500 | 134.3% | 3.13 | Both | 645 | 2.58 | HRCU-A-CB (Split System: Heat Pump with Remote Outdoor Unit-Air-Source) | N/A
214093043 | Central Heat Pump | LUXAIRE | HMH72B341 | ASPEN |  | D(A,C,E)42A46+TDR | TM9E080C16MP12 | 33000 |  |  | 18 | 8.1 | 32400 |  |  | 45500 | 140.4% | 3.12 | Both | 687.5 | 2.75 | HRCU-A-CB (Split System: Heat Pump with Remote Outdoor Unit-Air-Source) | N/A
207455191 | Central Heat Pump | LENNOX | SL25XPV-036-230A** | ADP |  | LH35/36F9 | SL297UH040NV36B* | 33600 |  |  | 21 | 8.8 | 33000 |  |  | 25800 | 78.18% | 1.84 | Both | 700 | 2.8 | HRCU-A-CB (Split System: Heat Pump with Remote Outdoor Unit-Air-Source) | N/A
207455210 | Central Heat Pump | LENNOX | SL25XPV-036-230A** | ADP |  | L*35/36U9 | SL297UH080NV48C* | 34000 |  |  | 22 | 8.8 | 33800 |  |  | 27000 | 79.88% | 1.82 | Both | 707.5 | 2.83 | HRCU-A-CB (Split System: Heat Pump with Remote Outdoor Unit-Air-Source) | N/A
207455217 | Central Heat Pump | LENNOX | SL25XPV-036-230A** | ADP |  | LH35/38F9 | SL297UH080NV60C* | 33600 |  |  | 21 | 8.6 | 32800 |  |  | 26200 | 79.88% | 1.8 | Both | 700 | 2.8 | HRCU-A-CB (Split System: Heat Pump with Remote Outdoor Unit-Air-Source) | N/A
207455219 | Central Heat Pump | LENNOX | SL25XPV-036-230A** | ADP |  | L*35/36S9 | SL297UH080NV60C* | 33600 |  |  | 21 | 8.6 | 32800 |  |  | 26200 | 79.88% | 1.8 | Both | 700 | 2.8 | HRCU-A-CB (Split System: Heat Pump with Remote Outdoor Unit-Air-Source) | N/A
207455250 | Central Heat Pump | LENNOX | SL25XPV-036-230A** | ADP |  | L*35/36S9 | SLP99UH090XV36C* | 34000 |  |  | 22 | 8.8 | 34000 |  |  | 27200 | 80% | 1.82 | Both | 707.5 | 2.83 | HRCU-A-CB (Split System: Heat Pump with Remote Outdoor Unit-Air-Source) | N/A
207455035 | Central Heat Pump | LENNOX | SL25XPV-036-230A** | ADP |  | L*35/36U9 | EL296UH090XV36C* | 34000 |  |  | 22 | 8.8 | 34000 |  |  | 27200 | 80% | 1.82 | Both | 707.5 | 2.83 | HRCU-A-CB (Split System: Heat Pump with Remote Outdoor Unit-Air-Source) | N/A
207455051 | Central Heat Pump | LENNOX | SL25XPV-036-230A** | ADP |  | L*35/36U9 | EL296UH090XV60C* | 33600 |  |  | 21 | 8.6 | 32800 |  |  | 26200 | 79.88% | 1.8 | Both | 700 | 2.8 | HRCU-A-CB (Split System: Heat Pump with Remote Outdoor Unit-Air-Source) | N/A
214242869 | Central Heat Pump | ARCOAIRE | HVH825GKA2* |  |  | END4X42L17**+WALLCON | *80CTL0701412B* | 24000 |  |  | 17 | 8.1 | 21400 |  |  | 16600 | 77.57% | 1.98 | Both | 500 | 2 | HRCU-A-CB (Split System: Heat Pump with Remote Outdoor Unit-Air-Source) | N/A
207455023 | Central Heat Pump | LENNOX | SL25XPV-036-230A** | ADP |  | L*23/37Z9 | EL296UH045XV36B* | 33600 |  |  | 21 | 8.8 | 33200 |  |  | 25800 | 77.71% | 1.82 | Both | 700 | 2.8 | HRCU-A-CB (Split System: Heat Pump with Remote Outdoor Unit-Air-Source) | N/A
214731179 | Central Heat Pump | BRYANT HEATING AND COOLING SYSTEMS | 38MURAQ24AB3* | ADP |  | H,PG7J936 | 926TC48060V17*** | 23600 |  |  | 16 | 9 | 24400 |  |  | 22800 | 93.44% | 1.92 | Both | 492.5 | 1.97 | HRCU-A-CB (Split System: Heat Pump with Remote Outdoor Unit-Air-Source) | N/A
214731166 | Central Heat Pump | BRYANT HEATING AND COOLING SYSTEMS | 38MURAQ24AB3* | ADP |  | H,PG81936 | 926TC30040V14*** | 23400 |  |  | 16 | 8.5 | 24800 |  |  | 24400 | 98.39% | 2.06 | Both | 487.5 | 1.95 | HRCU-A-CB (Split System: Heat Pump with Remote Outdoor Unit-Air-Source) | N/A
211260502 | Central Heat Pump | KEEPRITE | DLCURAH18ABK |  |  | EA*4X24L17A* | *96VTN0601412A* | 17900 |  |  | 16 | 8.5 | 18800 |  |  | 19000 | 101.1% | 2.28 | Both | 372.5 | 1.49 | HRCU-A-CB (Split System: Heat Pump with Remote Outdoor Unit-Air-Source) | N/A
213067372 | Central Heat Pump | ACIQ | HVH825GKA3* |  |  | EN(A,D,W)4X48L21**+WALLCON | *80CSU0401712A* | 24200 |  |  | 17.5 | 8.1 | 21200 |  |  | 16600 | 78.3% | 2.02 | Both | 505 | 2.02 | HRCU-A-CB (Split System: Heat Pump with Remote Outdoor Unit-Air-Source) | N/A
214092341 | Central Heat Pump | LUXAIRE | HMH72B341 | ASPEN |  | D(A,C,E)36A34+TDR | TM9E060A10MP12 | 31400 |  |  | 17.4 | 8.1 | 32400 |  |  | 44000 | 135.8% | 3.01 | Both | 655 | 2.62 | HRCU-A-CB (Split System: Heat Pump with Remote Outdoor Unit-Air-Source) | N/A
214092354 | Central Heat Pump | LUXAIRE | HMH72B341 | ASPEN |  | D(A,C,E)42A44+TDR | TM9E100C16MP12 | 32600 |  |  | 18 | 8.1 | 32400 |  |  | 44000 | 135.8% | 3.14 | Both | 680 | 2.72 | HRCU-A-CB (Split System: Heat Pump with Remote Outdoor Unit-Air-Source) | N/A
214092339 | Central Heat Pump | LUXAIRE | HMH72B341 | ASPEN |  | D(A,C,E)42A44+TDR | TM9E040A10MP12 | 32200 |  |  | 17 | 8.1 | 32400 |  |  | 44500 | 137.3% | 2.98 | Both | 670 | 2.68 | HRCU-A-CB (Split System: Heat Pump with Remote Outdoor Unit-Air-Source) | N/A
214092340 | Central Heat Pump | LUXAIRE | HMH72B341 | ASPEN |  | D(A,C,E)48B34+TDR | TM9E040A10MP12 | 32200 |  |  | 17 | 8.1 | 32400 |  |  | 44500 | 137.3% | 2.95 | Both | 670 | 2.68 | HRCU-A-CB (Split System: Heat Pump with Remote Outdoor Unit-Air-Source) | N/A
212625612 | Central Heat Pump | COLEMAN | HMH72B341 | ASPEN |  | D(A,C,E)42A36+TDR | TM9V120D20MP12 | 31400 |  |  | 16.9 | 8.4 | 32200 |  |  | 28000 | 86.96% | 2.77 | Both | 655 | 2.62 | HRCU-A-CB (Split System: Heat Pump with Remote Outdoor Unit-Air-Source) | N/A
213297819 | Central Heat Pump | LUXAIRE | HMH72B341 |  |  | XAFB30CXXN1+TXV | Z8ES080B12SMPS1 | 33000 |  |  | 18 | 8.5 | 33000 |  |  | 23400 | 70.91% | 2.04 | Both | 687.5 | 2.75 | HRCU-A-CB (Split System: Heat Pump with Remote Outdoor Unit-Air-Source) | N/A
212625613 | Central Heat Pump | COLEMAN | HMH72B341 | ASPEN |  | C(A,C,D,E)42A26+TDR | TM9Y120D20MP11 | 28800 |  |  | 15.6 | 8.5 | 32200 |  |  | 28000 | 86.96% | 2.77 | Both | 600 | 2.4 | HRCU-A-CB (Split System: Heat Pump with Remote Outdoor Unit-Air-Source) | N/A
207454967 | Central Heat Pump | LENNOX | SL25XPV-024-230A** | ADP |  | L*35/36S9 | SLP99UH090XV36C* | 22200 |  |  | 22 | 9.3 | 19800 |  |  | 19800 | 100% | 1.9 | Both | 462.5 | 1.85 | HRCU-A-CB (Split System: Heat Pump with Remote Outdoor Unit-Air-Source) | N/A
207454732 | Central Heat Pump | LENNOX | SL25XPV-024-230A** | ADP |  | LH35/38F9 | EL296UH090XV48C* | 22200 |  |  | 21 | 9.4 | 19800 |  |  | 19600 | 98.99% | 1.9 | Both | 462.5 | 1.85 | HRCU-A-CB (Split System: Heat Pump with Remote Outdoor Unit-Air-Source) | N/A
207454815 | Central Heat Pump | LENNOX | SL25XPV-024-230A** | ADP |  | LH29/36F9 | SL280UH090V36B* | 21400 |  |  | 22 | 9.45 | 19800 |  |  | 19500 | 98.48% | 1.94 | Both | 445 | 1.78 | HRCU-A-CB (Split System: Heat Pump with Remote Outdoor Unit-Air-Source) | N/A
207454816 | Central Heat Pump | LENNOX | SL25XPV-024-230A** | ADP |  | L*19/36S9 | SL280UH090V36B* | 21400 |  |  | 22 | 9.45 | 19800 |  |  | 19500 | 98.48% | 1.94 | Both | 445 | 1.78 | HRCU-A-CB (Split System: Heat Pump with Remote Outdoor Unit-Air-Source) | N/A
210597102 | Central Heat Pump | KEEPRITE | CVH825GKA2* |  |  | EN(A,D,W)4X48L21**+WALLCON | *95CSU1002122A* | 24200 |  |  | 17 | 8.1 | 21200 |  |  | 16600 | 78.3% | 2.02 | Both | 505 | 2.02 | HRCU-A-CB (Split System: Heat Pump with Remote Outdoor Unit-Air-Source) | N/A
212625703 | Central Heat Pump | COLEMAN | HMH72B341 | ASPEN |  | C(A,C,D,E)36C36+TDR | TM8V100C20MP12 | 31800 |  |  | 16.5 | 8.1 | 32400 |  |  | 27800 | 85.8% | 2.44 | Both | 662.5 | 2.65 | HRCU-A-CB (Split System: Heat Pump with Remote Outdoor Unit-Air-Source) | N/A
212624836 | Central Heat Pump | COLEMAN | HMH72B341 | ASPEN |  | D(A,C,E)36B44+TDR | TL9E080C16UH11 | 33000 |  |  | 17.5 | 8.5 | 34000 |  |  | 28000 | 82.35% | 2.66 | Both | 687.5 | 2.75 | HRCU-A-CB (Split System: Heat Pump with Remote Outdoor Unit-Air-Source) | N/A
212625601 | Central Heat Pump | COLEMAN | HMH72B341 | ASPEN |  | D(A,C,E)48B26+TDR | TPLC100C20MP13 | 29600 |  |  | 15.9 | 8.1 | 32200 |  |  | 27600 | 85.71% | 2.44 | Both | 617.5 | 2.47 | HRCU-A-CB (Split System: Heat Pump with Remote Outdoor Unit-Air-Source) | N/A
214093051 | Central Heat Pump | LUXAIRE | HMH72B341 | ASPEN |  | D(A,C,E)36A36+TDR | TM9V040A10MP12 | 31000 |  |  | 16.9 | 8.1 | 32400 |  |  | 44000 | 135.8% | 3.04 | Both | 645 | 2.58 | HRCU-A-CB (Split System: Heat Pump with Remote Outdoor Unit-Air-Source) | N/A
213297434 | Central Heat Pump | LUXAIRE | HMH72B341 |  |  | XAFC30CXXN1+TXV | Z9ET100C16SMPS1 | 32600 |  |  | 18 | 8.5 | 33000 |  |  | 23200 | 70.3% | 2.02 | Both | 680 | 2.72 | HRCU-A-CB (Split System: Heat Pump with Remote Outdoor Unit-Air-Source) | N/A
214092347 | Central Heat Pump | LUXAIRE | HMH72B341 | ASPEN |  | D(A,C,E)36A34+TDR | TM9E080B12MP12 | 31600 |  |  | 17.5 | 8.1 | 32400 |  |  | 44000 | 135.8% | 3.06 | Both | 657.5 | 2.63 | HRCU-A-CB (Split System: Heat Pump with Remote Outdoor Unit-Air-Source) | N/A
214093049 | Central Heat Pump | LUXAIRE | HMH72B341 | ASPEN |  | D(A,C,E)42A46+TDR | TM9E100C20MP12 | 32400 |  |  | 15.5 | 8.1 | 32400 |  |  | 43500 | 134.3% | 3.1 | Both | 675 | 2.7 | HRCU-A-CB (Split System: Heat Pump with Remote Outdoor Unit-Air-Source) | N/A
214092348 | Central Heat Pump | LUXAIRE | HMH72B341 | ASPEN |  | D(A,C,E)42A44+TDR | TM9E080B12MP12 | 32600 |  |  | 17.5 | 8.1 | 32400 |  |  | 44000 | 135.8% | 3.09 | Both | 680 | 2.72 | HRCU-A-CB (Split System: Heat Pump with Remote Outdoor Unit-Air-Source) | N/A
214092431 | Central Heat Pump | LUXAIRE | HMH72B341 | ASPEN |  | D(A,C,E)36A34+TDR | TP9C080B12MP13 | 32800 |  |  | 17 | 8.1 | 32400 |  |  | 46000 | 142% | 3.03 | Both | 682.5 | 2.73 | HRCU-A-CB (Split System: Heat Pump with Remote Outdoor Unit-Air-Source) | N/A
214093066 | Central Heat Pump | LUXAIRE | HMH72B341 | ASPEN |  | D(A,C,E)36A36+TDR | TM9V100C20MP12 | 31600 |  |  | 17.5 | 8.1 | 32400 |  |  | 45000 | 138.9% | 3.18 | Both | 657.5 | 2.63 | HRCU-A-CB (Split System: Heat Pump with Remote Outdoor Unit-Air-Source) | N/A
214093046 | Central Heat Pump | LUXAIRE | HMH72B341 | ASPEN |  | D(A,C,E)42A46+TDR | TM9E100C16MP12 | 32600 |  |  | 18 | 8.1 | 32400 |  |  | 44000 | 135.8% | 3.14 | Both | 680 | 2.72 | HRCU-A-CB (Split System: Heat Pump with Remote Outdoor Unit-Air-Source) | N/A
214092342 | Central Heat Pump | LUXAIRE | HMH72B341 | ASPEN |  | D(A,C,E)42A44+TDR | TM9E060A10MP12 | 32200 |  |  | 17.5 | 8.1 | 32400 |  |  | 44000 | 135.8% | 3.04 | Both | 670 | 2.68 | HRCU-A-CB (Split System: Heat Pump with Remote Outdoor Unit-Air-Source) | N/A
214092351 | Central Heat Pump | LUXAIRE | HMH72B341 | ASPEN |  | D(A,C,E)42A44+TDR | TM9E080C16MP12 | 33000 |  |  | 18 | 8.1 | 32400 |  |  | 45500 | 140.4% | 3.12 | Both | 687.5 | 2.75 | HRCU-A-CB (Split System: Heat Pump with Remote Outdoor Unit-Air-Source) | N/A
214092353 | Central Heat Pump | LUXAIRE | HMH72B341 | ASPEN |  | D(A,C,E)36A34+TDR | TM9E100C16MP12 | 31600 |  |  | 17.9 | 8.1 | 32400 |  |  | 44000 | 135.8% | 3.11 | Both | 657.5 | 2.63 | HRCU-A-CB (Split System: Heat Pump with Remote Outdoor Unit-Air-Source) | N/A
211226886 | Central Heat Pump | KEEPRITE | DLCURAH36ABK |  |  | EA*4X37L21A* | *80VSL0702120A* | 36200 |  |  | 16 | 8.5 | 38500 |  |  | 34800 | 90.39% | 2.06 | Both | 755 | 3.02 | HRCU-A-CB (Split System: Heat Pump with Remote Outdoor Unit-Air-Source) | N/A
211230056 | Central Heat Pump | KEEPRITE | DLCURAH36ABK |  |  | EN(A,D,W)4X48L21** | *80ESU1002120A* | 36200 |  |  | 16 | 8.1 | 38500 |  |  | 34800 | 90.39% | 2.02 | Both | 755 | 3.02 | HRCU-A-CB (Split System: Heat Pump with Remote Outdoor Unit-Air-Source) | N/A
213077929 | Central Heat Pump | DAY & NIGHT | DLCURAH36ABK |  |  | EA*4X36L21A* | *80MS(N,L)0701712A* | 34800 |  |  | 16 | 8.1 | 38500 |  |  | 35200 | 91.43% | 1.82 | Both | 725 | 2.9 | HRCU-A-CB (Split System: Heat Pump with Remote Outdoor Unit-Air-Source) | N/A
212396495 | Central Heat Pump | Panasonic | CU-HE36YAHK6 |  |  | CS-HE36YAHK6 |  | 36000 |  |  | 16 | 9.5 | 40000 |  |  | 34400 | 86% | 1.97 | Both | 750 | 3 | HRCU-A-CB (Split System: Heat Pump with Remote Outdoor Unit-Air-Source) | Yes
214567597 | Central Heat Pump | Willis | FLEX24/36KUH |  |  | CC36V1 |  | 32000 |  |  | 15.2 | 8.5 | 34000 |  |  | 24000 | 70.59% | 1.8 | Both | 667.5 | 2.67 | HRCU-A-C (Split System: Heat Pump with Remote Outdoor Unit with No Indoor Fan --Air Source) | N/A
214731134 | Central Heat Pump | BRYANT HEATING AND COOLING SYSTEMS | 38MURAQ18AB3* | ADP |  | H,PG35936 | 916SA48060M17*** | 17300 |  |  | 16 | 8.5 | 16400 |  |  | 18300 | 111.6% | 2.24 | Both | 360 | 1.44 | HRCU-A-CB (Split System: Heat Pump with Remote Outdoor Unit-Air-Source) | N/A
214731136 | Central Heat Pump | BRYANT HEATING AND COOLING SYSTEMS | 38MURAQ18AB3* | ADP |  | H,PG9J936 | 916SA48060M17*** | 17200 |  |  | 16 | 8.5 | 16500 |  |  | 19000 | 115.2% | 2.32 | Both | 357.5 | 1.43 | HRCU-A-CB (Split System: Heat Pump with Remote Outdoor Unit-Air-Source) | N/A
214731143 | Central Heat Pump | BRYANT HEATING AND COOLING SYSTEMS | 38MURAQ18AB3* | ADP |  | H,PG7J936 | 926TC36040V17*** | 16900 |  |  | 16 | 8.5 | 16600 |  |  | 19000 | 114.5% | 2.34 | Both | 352.5 | 1.41 | HRCU-A-CB (Split System: Heat Pump with Remote Outdoor Unit-Air-Source) | N/A
213080165 | Central Heat Pump | DAY & NIGHT | DLCURAH36ABK |  |  | EA*4X42L21A* | *96MSN0802120A* | 35600 |  |  | 16 | 8.1 | 38500 |  |  | 35200 | 91.43% | 1.9 | Both | 742.5 | 2.97 | HRCU-A-CB (Split System: Heat Pump with Remote Outdoor Unit-Air-Source) | N/A
213080045 | Central Heat Pump | DAY & NIGHT | DLCURAH36ABK |  |  | EA*4X42L21A* | *96MSN0801716A* | 35400 |  |  | 15.5 | 8.1 | 38500 |  |  | 35200 | 91.43% | 1.88 | Both | 737.5 | 2.95 | HRCU-A-CB (Split System: Heat Pump with Remote Outdoor Unit-Air-Source) | N/A
211230034 | Central Heat Pump | KEEPRITE | DLCURAH36ABK |  |  | EN(A,D,W)4X48L21** | *80ESU0601716A | 35600 |  |  | 16.5 | 8.1 | 38500 |  |  | 34800 | 90.39% | 2 | Both | 742.5 | 2.97 | HRCU-A-CB (Split System: Heat Pump with Remote Outdoor Unit-Air-Source) | N/A
214093067 | Central Heat Pump | LUXAIRE | HMH72B341 | ASPEN |  | D(A,C,E)42A46+TDR | TM9V100C20MP12 | 32400 |  |  | 17.5 | 8.1 | 32400 |  |  | 45000 | 138.9% | 3.16 | Both | 675 | 2.7 | HRCU-A-CB (Split System: Heat Pump with Remote Outdoor Unit-Air-Source) | N/A
214093068 | Central Heat Pump | LUXAIRE | HMH72B341 | ASPEN |  | D(A,C,E)48B36+TDR | TM9V100C20MP12 | 32600 |  |  | 17.5 | 8.1 | 32400 |  |  | 45000 | 138.9% | 3.16 | Both | 680 | 2.72 | HRCU-A-CB (Split System: Heat Pump with Remote Outdoor Unit-Air-Source) | N/A
214092951 | Central Heat Pump | LUXAIRE | HMH72B341 | ASPEN |  | D(A,C,E)48B36+TDR | LPLC100C20MP13 | 32000 |  |  | 16.5 | 8.5 | 32400 |  |  | 44000 | 135.8% | 3.14 | Both | 667.5 | 2.67 | HRCU-A-CB (Split System: Heat Pump with Remote Outdoor Unit-Air-Source) | N/A
214092964 | Central Heat Pump | LUXAIRE | HMH72B341 | ASPEN |  | D(A,C,E)36A36+TDR | TL9E060B12UH11 | 31400 |  |  | 17.9 | 8.1 | 32400 |  |  | 44500 | 137.3% | 3.03 | Both | 655 | 2.62 | HRCU-A-CB (Split System: Heat Pump with Remote Outdoor Unit-Air-Source) | N/A
214092436 | Central Heat Pump | LUXAIRE | HMH72B341 | ASPEN |  | D(A,C,E)48B34+TDR | TP9C080C16MP13 | 32800 |  |  | 17.5 | 8.1 | 32400 |  |  | 44000 | 135.8% | 3.11 | Both | 682.5 | 2.73 | HRCU-A-CB (Split System: Heat Pump with Remote Outdoor Unit-Air-Source) | N/A
214092425 | Central Heat Pump | LUXAIRE | HMH72B341 | ASPEN |  | D(A,C,E)36A34+TDR | TMLV120C20MP12 | 31000 |  |  | 16.3 | 8.5 | 32400 |  |  | 43500 | 134.3% | 3.13 | Both | 645 | 2.58 | HRCU-A-CB (Split System: Heat Pump with Remote Outdoor Unit-Air-Source) | N/A
214092922 | Central Heat Pump | LUXAIRE | HMH72B341 | ASPEN |  | D(A,C,E)36A36+TDR | LP9C080B12MP13 | 32800 |  |  | 17 | 8.1 | 32400 |  |  | 46000 | 142% | 3.03 | Both | 682.5 | 2.73 | HRCU-A-CB (Split System: Heat Pump with Remote Outdoor Unit-Air-Source) | N/A
213082093 | Central Heat Pump | Panasonic | CU-HE18YAHK6 |  |  | CS-HE24YAC6 |  | 18000 |  |  | 16.1 | 9.5 | 19000 |  |  | 15000 | 78.95% | 2.2 | Both | 375 | 1.5 | HRCU-A-C (Split System: Heat Pump with Remote Outdoor Unit with No Indoor Fan --Air Source) | No
214093003 | Central Heat Pump | LUXAIRE | HMH72B341 | ASPEN |  | D(A,C,E)36A36+TDR | TM8V100C16MP12 | 31600 |  |  | 17.5 | 8.4 | 32400 |  |  | 44000 | 135.8% | 3.14 | Both | 657.5 | 2.63 | HRCU-A-CB (Split System: Heat Pump with Remote Outdoor Unit-Air-Source) | N/A
214093060 | Central Heat Pump | LUXAIRE | HMH72B341 | ASPEN |  | D(A,C,E)36A36+TDR | TM9V080C16MP12 | 31600 |  |  | 17.5 | 8.1 | 32400 |  |  | 44000 | 135.8% | 3.09 | Both | 657.5 | 2.63 | HRCU-A-CB (Split System: Heat Pump with Remote Outdoor Unit-Air-Source) | N/A
214092944 | Central Heat Pump | LUXAIRE | HMH72B341 | ASPEN |  | D(A,C,E)42A46+TDR | LPLC080C16MP13 | 32400 |  |  | 17.5 | 8.5 | 32400 |  |  | 44000 | 135.8% | 3.14 | Both | 675 | 2.7 | HRCU-A-CB (Split System: Heat Pump with Remote Outdoor Unit-Air-Source) | N/A
214092955 | Central Heat Pump | LUXAIRE | HMH72B341 | ASPEN |  | D(A,C,E)36A36+TDR | TL8E060A12UH11 | 32800 |  |  | 18 | 8.1 | 32400 |  |  | 45000 | 138.9% | 3.01 | Both | 682.5 | 2.73 | HRCU-A-CB (Split System: Heat Pump with Remote Outdoor Unit-Air-Source) | N/A
214092977 | Central Heat Pump | LUXAIRE | HMH72B341 | ASPEN |  | D(A,C,E)42A46+TDR | TM8E060A12MP11 | 32600 |  |  | 18 | 8.1 | 32400 |  |  | 44000 | 135.8% | 3.09 | Both | 680 | 2.72 | HRCU-A-CB (Split System: Heat Pump with Remote Outdoor Unit-Air-Source) | N/A
214092986 | Central Heat Pump | LUXAIRE | HMH72B341 | ASPEN |  | D(A,C,E)42A46+TDR | TM8E100B12MP11 | 32600 |  |  | 18 | 8.1 | 32400 |  |  | 44000 | 135.8% | 3.09 | Both | 680 | 2.72 | HRCU-A-CB (Split System: Heat Pump with Remote Outdoor Unit-Air-Source) | N/A
214092995 | Central Heat Pump | LUXAIRE | HMH72B341 | ASPEN |  | D(A,C,E)42A46+TDR | TM8V060A12MP12 | 32800 |  |  | 17.5 | 8.1 | 32400 |  |  | 45000 | 138.9% | 3.09 | Both | 682.5 | 2.73 | HRCU-A-CB (Split System: Heat Pump with Remote Outdoor Unit-Air-Source) | N/A
214093070 | Central Heat Pump | LUXAIRE | HMH72B341 | ASPEN |  | D(A,C,E)42A46+TDR | TM9V120D20MP12 | 32000 |  |  | 17 | 8.5 | 32400 |  |  | 44000 | 135.8% | 3.19 | Both | 667.5 | 2.67 | HRCU-A-CB (Split System: Heat Pump with Remote Outdoor Unit-Air-Source) | N/A
214092429 | Central Heat Pump | LUXAIRE | HMH72B341 | ASPEN |  | D(A,C,E)42A44+TDR | TP9C060B12MP13 | 32600 |  |  | 17.5 | 8.1 | 32400 |  |  | 44500 | 137.3% | 3.07 | Both | 680 | 2.72 | HRCU-A-CB (Split System: Heat Pump with Remote Outdoor Unit-Air-Source) | N/A
214092979 | Central Heat Pump | LUXAIRE | HMH72B341 | ASPEN |  | D(A,C,E)36A36+TDR | TM8E080B12MP11 | 31600 |  |  | 17.9 | 8.1 | 32400 |  |  | 45000 | 138.9% | 3.09 | Both | 657.5 | 2.63 | HRCU-A-CB (Split System: Heat Pump with Remote Outdoor Unit-Air-Source) | N/A
214093061 | Central Heat Pump | LUXAIRE | HMH72B341 | ASPEN |  | D(A,C,E)42A46+TDR | TM9V080C16MP12 | 32600 |  |  | 17.5 | 8.1 | 32400 |  |  | 44000 | 135.8% | 3.11 | Both | 680 | 2.72 | HRCU-A-CB (Split System: Heat Pump with Remote Outdoor Unit-Air-Source) | N/A
214092938 | Central Heat Pump | LUXAIRE | HMH72B341 | ASPEN |  | D(A,C,E)42A46+TDR | LPLC060A12MP13 | 32800 |  |  | 17.5 | 8.1 | 32400 |  |  | 45000 | 138.9% | 3.09 | Both | 682.5 | 2.73 | HRCU-A-CB (Split System: Heat Pump with Remote Outdoor Unit-Air-Source) | N/A
212625328 | Central Heat Pump | COLEMAN | HMH72B341 | ASPEN |  | C(A,C,D,E)36C24+TDR | CP9C100C20MP13 | 29600 |  |  | 16.9 | 8.1 | 34000 |  |  | 28400 | 83.53% | 2.46 | Both | 617.5 | 2.47 | HRCU-A-CB (Split System: Heat Pump with Remote Outdoor Unit-Air-Source) | N/A
214441905 | Central Heat Pump | BRYANT HEATING AND COOLING SYSTEMS | 284ANV024*0**B* | ADP |  | V,C36H***P429 | 88*TB36070C14*** | 23400 |  |  | 20 | 10.5 | 25000 |  |  | 19500 | 78% | 2.42 | Both | 487.5 | 1.95 | HRCU-A-CB (Split System: Heat Pump with Remote Outdoor Unit-Air-Source) | N/A
214441906 | Central Heat Pump | BRYANT HEATING AND COOLING SYSTEMS | 284ANV024*0**B* | ADP |  | V,C36H***P219 | 88*TB36070C14*** | 23400 |  |  | 20 | 10.5 | 25000 |  |  | 19500 | 78% | 2.42 | Both | 487.5 | 1.95 | HRCU-A-CB (Split System: Heat Pump with Remote Outdoor Unit-Air-Source) | N/A
214092426 | Central Heat Pump | LUXAIRE | HMH72B341 | ASPEN |  | D(A,C,E)42A44+TDR | TMLV120C20MP12 | 31800 |  |  | 16.5 | 8.5 | 32400 |  |  | 44000 | 135.8% | 3.14 | Both | 662.5 | 2.65 | HRCU-A-CB (Split System: Heat Pump with Remote Outdoor Unit-Air-Source) | N/A
214092428 | Central Heat Pump | LUXAIRE | HMH72B341 | ASPEN |  | D(A,C,E)36A34+TDR | TP9C060B12MP13 | 31600 |  |  | 17.5 | 8.1 | 32400 |  |  | 44500 | 137.3% | 3.05 | Both | 657.5 | 2.63 | HRCU-A-CB (Split System: Heat Pump with Remote Outdoor Unit-Air-Source) | N/A
214093062 | Central Heat Pump | LUXAIRE | HMH72B341 | ASPEN |  | D(A,C,E)48B36+TDR | TM9V080C16MP12 | 32800 |  |  | 17.5 | 8.1 | 32400 |  |  | 44000 | 135.8% | 3.11 | Both | 682.5 | 2.73 | HRCU-A-CB (Split System: Heat Pump with Remote Outdoor Unit-Air-Source) | N/A
214093069 | Central Heat Pump | LUXAIRE | HMH72B341 | ASPEN |  | D(A,C,E)36A36+TDR | TM9V120D20MP12 | 31200 |  |  | 16.8 | 8.5 | 32400 |  |  | 44000 | 135.8% | 3.21 | Both | 650 | 2.6 | HRCU-A-CB (Split System: Heat Pump with Remote Outdoor Unit-Air-Source) | N/A
214092968 | Central Heat Pump | LUXAIRE | HMH72B341 | ASPEN |  | D(A,C,E)42A46+TDR | TL9E080C16UH11 | 32400 |  |  | 17.5 | 8.1 | 32400 |  |  | 45000 | 138.9% | 3.14 | Both | 675 | 2.7 | HRCU-A-CB (Split System: Heat Pump with Remote Outdoor Unit-Air-Source) | N/A
214093100 | Central Heat Pump | LUXAIRE | HMH72B341 | ASPEN |  | D(A,C,E)42A46+TDR | TMLE080C16MP11 | 33000 |  |  | 18 | 8.3 | 32400 |  |  | 45000 | 138.9% | 3.11 | Both | 687.5 | 2.75 | HRCU-A-CB (Split System: Heat Pump with Remote Outdoor Unit-Air-Source) | N/A
211389121 | Central Heat Pump | CHAMPION HEATING AND COOLING | HMH72B341 |  |  | XAFB30CXXN1+TXV | TM9E060B12MP12 | 32600 |  |  | 17 | 8.1 | 33600 |  |  | 23600 | 70.24% | 2 | Both | 680 | 2.72 | HRCU-A-CB (Split System: Heat Pump with Remote Outdoor Unit-Air-Source) | N/A
213067373 | Central Heat Pump | ACIQ | HVH825GKA3* |  |  | EN(A,D,W)4X48L21**+WALLCON | *80CSU0601716A* | 24200 |  |  | 17 | 8.1 | 21400 |  |  | 16600 | 77.57% | 2.02 | Both | 505 | 2.02 | HRCU-A-CB (Split System: Heat Pump with Remote Outdoor Unit-Air-Source) | N/A
214588262 | Central Heat Pump | BRYANT HEATING AND COOLING SYSTEMS | 38MURAQ24AB3* | ADP |  | V,C36H***P039 | 926TC30040V14*** | 22400 |  |  | 15.2 | 8.5 | 25400 |  |  | 24600 | 96.85% | 2.06 | Both | 467.5 | 1.87 | HRCU-A-CB (Split System: Heat Pump with Remote Outdoor Unit-Air-Source) | N/A
214588269 | Central Heat Pump | BRYANT HEATING AND COOLING SYSTEMS | 38MURAQ24AB3* | ADP |  | V,C36H***P219 | 926TC30040V14*** | 23400 |  |  | 16 | 8.5 | 24800 |  |  | 24400 | 98.39% | 2.06 | Both | 487.5 | 1.95 | HRCU-A-CB (Split System: Heat Pump with Remote Outdoor Unit-Air-Source) | N/A
214731168 | Central Heat Pump | BRYANT HEATING AND COOLING SYSTEMS | 38MURAQ24AB3* | ADP |  | H,PG35936 | 926TC36040V17*** | 23400 |  |  | 16 | 8.5 | 24600 |  |  | 24000 | 97.56% | 2.02 | Both | 487.5 | 1.95 | HRCU-A-CB (Split System: Heat Pump with Remote Outdoor Unit-Air-Source) | N/A
214588264 | Central Heat Pump | BRYANT HEATING AND COOLING SYSTEMS | 38MURAQ24AB3* | ADP |  | C36A***L129 | 926TC30040V14*** | 23000 |  |  | 16 | 8.5 | 25400 |  |  | 26800 | 105.5% | 2.3 | Both | 480 | 1.92 | HRCU-A-CB (Split System: Heat Pump with Remote Outdoor Unit-Air-Source) | N/A
214588266 | Central Heat Pump | BRYANT HEATING AND COOLING SYSTEMS | 38MURAQ24AB3* | ADP |  | PL36H175P149 | 926TC30040V14*** | 23400 |  |  | 16 | 8.5 | 24800 |  |  | 24400 | 98.39% | 2.06 | Both | 487.5 | 1.95 | HRCU-A-CB (Split System: Heat Pump with Remote Outdoor Unit-Air-Source) | N/A
214505238 | Central Heat Pump | DAIKIN | DZ6VSA241EA* |  |  | CA*EA3026*4B* | D*80VC0803B*A* | 23000 |  |  | 17 | 8.6 | 23000 |  |  | 16100 | 70% | 2 | Both | 480 | 1.92 | HRCU-A-CB (Split System: Heat Pump with Remote Outdoor Unit-Air-Source) | Yes
214588280 | Central Heat Pump | BRYANT HEATING AND COOLING SYSTEMS | 38MURAQ24AB3* | ADP |  | V,C36H175P139 | 926TC36040V17*** | 23000 |  |  | 16 | 8.5 | 24800 |  |  | 24800 | 100% | 2.08 | Both | 480 | 1.92 | HRCU-A-CB (Split System: Heat Pump with Remote Outdoor Unit-Air-Source) | N/A
214505177 | Central Heat Pump | DAIKIN | DZ6VSA241EA* |  |  | CA*EA2422*4B* | D*80VC0804C*A* | 23000 |  |  | 17 | 8.6 | 23000 |  |  | 16100 | 70% | 2 | Both | 480 | 1.92 | HRCU-A-CB (Split System: Heat Pump with Remote Outdoor Unit-Air-Source) | Yes
214505270 | Central Heat Pump | DAIKIN | DZ6VSA241EA* |  |  | CA*EA3026*4B* | D*97MC0804CNA* | 23000 |  |  | 17 | 8.6 | 23000 |  |  | 16100 | 70% | 2 | Both | 480 | 1.92 | HRCU-A-CB (Split System: Heat Pump with Remote Outdoor Unit-Air-Source) | Yes
212972669 | Central Heat Pump | KEEPRITE | DLCURAH18ABK |  |  | EA*4X19L17A* | *96VSN0401410B* | 17700 |  |  | 16 | 8.1 | 17800 |  |  | 17900 | 100.6% | 2.16 | Both | 370 | 1.48 | HRCU-A-CB (Split System: Heat Pump with Remote Outdoor Unit-Air-Source) | N/A
214588265 | Central Heat Pump | BRYANT HEATING AND COOLING SYSTEMS | 38MURAQ24AB3* | ADP |  | C36A***L139 | 926TC30040V14*** | 23200 |  |  | 16 | 8.5 | 24800 |  |  | 24400 | 98.39% | 2.06 | Both | 482.5 | 1.93 | HRCU-A-CB (Split System: Heat Pump with Remote Outdoor Unit-Air-Source) | N/A
214092322 | Central Heat Pump | LUXAIRE | HMH72B341 | ASPEN |  | D(A,C,E)48B34+TDR | TM8Y060A12MP11 | 32800 |  |  | 18 | 8.1 | 32400 |  |  | 44000 | 135.8% | 3.09 | Both | 682.5 | 2.73 | HRCU-A-CB (Split System: Heat Pump with Remote Outdoor Unit-Air-Source) | N/A
214092324 | Central Heat Pump | LUXAIRE | HMH72B341 | ASPEN |  | D(A,C,E)42A44+TDR | TM8Y080B12MP11 | 32600 |  |  | 18 | 8.1 | 32400 |  |  | 44000 | 135.8% | 3.11 | Both | 680 | 2.72 | HRCU-A-CB (Split System: Heat Pump with Remote Outdoor Unit-Air-Source) | N/A
212396493 | Central Heat Pump | Panasonic | CU-HE24YAHK6 |  |  | CS-HE24YAHK6 |  | 24000 |  |  | 17.4 | 10 | 24000 |  |  | 22600 | 94.17% | 1.91 | Both | 500 | 2 | HRCU-A-CB (Split System: Heat Pump with Remote Outdoor Unit-Air-Source) | No
214092231 | Central Heat Pump | LUXAIRE | HMH72B341 | ASPEN |  | D(A,C,E)42A44+TDR | LP9C080B12MP13 | 32800 |  |  | 17 | 8.1 | 32400 |  |  | 46500 | 143.5% | 3.12 | Both | 682.5 | 2.73 | HRCU-A-CB (Split System: Heat Pump with Remote Outdoor Unit-Air-Source) | N/A
214092282 | Central Heat Pump | LUXAIRE | HMH72B341 | ASPEN |  | D(A,C,E)42A44+TDR | TM8E040A12MP11 | 32800 |  |  | 18 | 8.1 | 32400 |  |  | 45500 | 140.4% | 3.1 | Both | 682.5 | 2.73 | HRCU-A-CB (Split System: Heat Pump with Remote Outdoor Unit-Air-Source) | N/A
214061411 | Central Heat Pump | YORK | HMH72B341 | ADP |  | AD-36(P,U)*****9 | Y82E080B12LMPS1 | 33200 |  |  | 18 | 8.5 | 31400 |  |  | 23000 | 73.25% | 2.04 | Both | 692.5 | 2.77 | HRCU-A-CB (Split System: Heat Pump with Remote Outdoor Unit-Air-Source) | N/A
214092983 | Central Heat Pump | LUXAIRE | HMH72B341 | ASPEN |  | D(A,C,E)42A46+TDR | TM8E080C16MP11 | 33000 |  |  | 18 | 8.3 | 32400 |  |  | 45000 | 138.9% | 3.11 | Both | 687.5 | 2.75 | HRCU-A-CB (Split System: Heat Pump with Remote Outdoor Unit-Air-Source) | N/A
214093065 | Central Heat Pump | LUXAIRE | HMH72B341 | ASPEN |  | D(A,C,E)48B36+TDR | TM9V100C16MP12 | 32600 |  |  | 17.5 | 8.5 | 32400 |  |  | 44000 | 135.8% | 3.14 | Both | 680 | 2.72 | HRCU-A-CB (Split System: Heat Pump with Remote Outdoor Unit-Air-Source) | N/A
214093082 | Central Heat Pump | LUXAIRE | HMH72B341 | ASPEN |  | D(A,C,E)42A46+TDR | TM9Y100C16MP11 | 32800 |  |  | 18 | 8.1 | 32400 |  |  | 45000 | 138.9% | 3.09 | Both | 682.5 | 2.73 | HRCU-A-CB (Split System: Heat Pump with Remote Outdoor Unit-Air-Source) | N/A
214093085 | Central Heat Pump | LUXAIRE | HMH72B341 | ASPEN |  | D(A,C,E)42A46+TDR | TM9Y100C20MP11 | 32400 |  |  | 15.5 | 8.1 | 32400 |  |  | 44500 | 137.3% | 3.05 | Both | 675 | 2.7 | HRCU-A-CB (Split System: Heat Pump with Remote Outdoor Unit-Air-Source) | N/A
214092441 | Central Heat Pump | LUXAIRE | HMH72B341 | ASPEN |  | D(A,C,E)42A44+TDR | TP9C100C20MP13 | 32400 |  |  | 17.5 | 8.1 | 32400 |  |  | 45000 | 138.9% | 3.16 | Both | 675 | 2.7 | HRCU-A-CB (Split System: Heat Pump with Remote Outdoor Unit-Air-Source) | N/A
214092424 | Central Heat Pump | LUXAIRE | HMH72B341 | ASPEN |  | D(A,C,E)48B34+TDR | TMLV100C16MP12 | 32600 |  |  | 17.5 | 8.5 | 32400 |  |  | 44000 | 135.8% | 3.14 | Both | 680 | 2.72 | HRCU-A-CB (Split System: Heat Pump with Remote Outdoor Unit-Air-Source) | N/A
214092924 | Central Heat Pump | LUXAIRE | HMH72B341 | ASPEN |  | D(A,C,E)48B36+TDR | LP9C080B12MP13 | 32800 |  |  | 17 | 8.1 | 32400 |  |  | 46000 | 142% | 3.06 | Both | 682.5 | 2.73 | HRCU-A-CB (Split System: Heat Pump with Remote Outdoor Unit-Air-Source) | N/A
214092992 | Central Heat Pump | LUXAIRE | HMH72B341 | ASPEN |  | D(A,C,E)42A46+TDR | TM8E120C16MP11 | 33200 |  |  | 18 | 8.3 | 32400 |  |  | 45500 | 140.4% | 3.15 | Both | 692.5 | 2.77 | HRCU-A-CB (Split System: Heat Pump with Remote Outdoor Unit-Air-Source) | N/A
211230746 | Central Heat Pump | KEEPRITE | DLCURAH36ABK |  |  | EN(A,D)4X48L24** | *95ESU1002122A* | 37400 |  |  | 15.5 | 8.5 | 39500 |  |  | 35000 | 88.61% | 2.08 | Both | 780 | 3.12 | HRCU-A-CB (Split System: Heat Pump with Remote Outdoor Unit-Air-Source) | N/A
213079997 | Central Heat Pump | DAY & NIGHT | DLCURAH36ABK |  |  | EA*4X36L17A* | *96MSN0801716A* | 35000 |  |  | 15.2 | 8.1 | 39000 |  |  | 35400 | 90.77% | 1.82 | Both | 730 | 2.92 | HRCU-A-CB (Split System: Heat Pump with Remote Outdoor Unit-Air-Source) | N/A
214092675 | Central Heat Pump | LUXAIRE | HMH72B361 | ASPEN |  | D(A,C,E)42A44+TDR | Z8ES080C20LMPS1 | 34400 |  |  | 17 | 8.1 | 32400 |  |  | 44000 | 135.8% | 3.24 | Both | 717.5 | 2.87 | HRCU-A-CB (Split System: Heat Pump with Remote Outdoor Unit-Air-Source) | N/A
215223137 | Central Heat Pump | BRYANT HEATING AND COOLING SYSTEMS | 288BNV025*0**C* | ADP |  | H,PE9J936 | 987MB66120C24*** | 23800 |  |  | 16 | 8.1 | 19800 |  |  | 16300 | 82.32% | 1.96 | Both | 495 | 1.98 | HRCU-A-CB (Split System: Heat Pump with Remote Outdoor Unit-Air-Source) | N/A
215223138 | Central Heat Pump | BRYANT HEATING AND COOLING SYSTEMS | 288BNV025*0**C* | ADP |  | H,PG9J930 | 987MC42060C17*** | 23600 |  |  | 16 | 8.1 | 20000 |  |  | 16300 | 81.5% | 1.94 | Both | 492.5 | 1.97 | HRCU-A-CB (Split System: Heat Pump with Remote Outdoor Unit-Air-Source) | N/A
215223143 | Central Heat Pump | BRYANT HEATING AND COOLING SYSTEMS | 288BNV025*0**C* | ADP |  | H,PG9J930 | 987MC66120C24*** | 23800 |  |  | 16 | 8.1 | 19800 |  |  | 16200 | 81.82% | 1.96 | Both | 495 | 1.98 | HRCU-A-CB (Split System: Heat Pump with Remote Outdoor Unit-Air-Source) | N/A
214731145 | Central Heat Pump | BRYANT HEATING AND COOLING SYSTEMS | 38MURAQ18AB3* | ADP |  | H,PG31930 | 926TC36060V14*** | 17000 |  |  | 16 | 8.5 | 16900 |  |  | 19400 | 114.8% | 2.38 | Both | 355 | 1.42 | HRCU-A-CB (Split System: Heat Pump with Remote Outdoor Unit-Air-Source) | N/A
214588215 | Central Heat Pump | BRYANT HEATING AND COOLING SYSTEMS | 38MURAQ18AB3* | ADP |  | PL36H210P299 | 926TC36040V17*** | 17400 |  |  | 16 | 8.5 | 16400 |  |  | 18400 | 112.2% | 2.24 | Both | 362.5 | 1.45 | HRCU-A-CB (Split System: Heat Pump with Remote Outdoor Unit-Air-Source) | N/A
214588230 | Central Heat Pump | BRYANT HEATING AND COOLING SYSTEMS | 38MURAQ18AB3* | ADP |  | PL36H175P159 | 926TC36060V14*** | 17400 |  |  | 16 | 8.1 | 16400 |  |  | 18300 | 111.6% | 2.24 | Both | 362.5 | 1.45 | HRCU-A-CB (Split System: Heat Pump with Remote Outdoor Unit-Air-Source) | N/A
214588231 | Central Heat Pump | BRYANT HEATING AND COOLING SYSTEMS | 38MURAQ18AB3* | ADP |  | C36A***L159 | 926TC36060V14*** | 17500 |  |  | 16 | 8.5 | 16900 |  |  | 18800 | 111.2% | 2.3 | Both | 365 | 1.46 | HRCU-A-CB (Split System: Heat Pump with Remote Outdoor Unit-Air-Source) | N/A
214588232 | Central Heat Pump | BRYANT HEATING AND COOLING SYSTEMS | 38MURAQ18AB3* | ADP |  | V,C36H***P219 | 926TC36060V14*** | 17500 |  |  | 16 | 8.5 | 16900 |  |  | 18800 | 111.2% | 2.3 | Both | 365 | 1.46 | HRCU-A-CB (Split System: Heat Pump with Remote Outdoor Unit-Air-Source) | N/A
214588208 | Central Heat Pump | BRYANT HEATING AND COOLING SYSTEMS | 38MURAQ18AB3* | ADP |  | C36A***L129 | 926TC30040V14*** | 16800 |  |  | 16 | 8.5 | 16600 |  |  | 19000 | 114.5% | 2.34 | Both | 350 | 1.4 | HRCU-A-CB (Split System: Heat Pump with Remote Outdoor Unit-Air-Source) | N/A
215223197 | Central Heat Pump | BRYANT HEATING AND COOLING SYSTEMS | 288BNV037*0**B* | ADP |  | H,PE9J936 | 987MB66100C21*** | 32000 |  |  | 17 | 8.5 | 31000 |  |  | 24600 | 79.35% | 1.98 | Both | 667.5 | 2.67 | HRCU-A-CB (Split System: Heat Pump with Remote Outdoor Unit-Air-Source) | N/A
215223125 | Central Heat Pump | BRYANT HEATING AND COOLING SYSTEMS | 288BNV025*0**C* | ADP |  | H,PE9J936 | 987MB42060C17*** | 23600 |  |  | 16 | 8.1 | 19400 |  |  | 16300 | 84.02% | 2 | Both | 492.5 | 1.97 | HRCU-A-CB (Split System: Heat Pump with Remote Outdoor Unit-Air-Source) | N/A
214092927 | Central Heat Pump | LUXAIRE | HMH72B341 | ASPEN |  | D(A,C,E)48B36+TDR | LP9C080C16MP13 | 32800 |  |  | 17.5 | 8.1 | 32400 |  |  | 44000 | 135.8% | 3.11 | Both | 682.5 | 2.73 | HRCU-A-CB (Split System: Heat Pump with Remote Outdoor Unit-Air-Source) | N/A
214092929 | Central Heat Pump | LUXAIRE | HMH72B341 | ASPEN |  | D(A,C,E)42A46+TDR | LP9C100C16MP13 | 32400 |  |  | 17.5 | 8.5 | 32400 |  |  | 44000 | 135.8% | 3.14 | Both | 675 | 2.7 | HRCU-A-CB (Split System: Heat Pump with Remote Outdoor Unit-Air-Source) | N/A
214092972 | Central Heat Pump | LUXAIRE | HMH72B341 | ASPEN |  | D(A,C,E)48B36+TDR | TL9E100C20UH11 | 33400 |  |  | 17 | 8.2 | 32400 |  |  | 45500 | 140.4% | 3.15 | Both | 695 | 2.78 | HRCU-A-CB (Split System: Heat Pump with Remote Outdoor Unit-Air-Source) | N/A
214092988 | Central Heat Pump | LUXAIRE | HMH72B341 | ASPEN |  | D(A,C,E)36A36+TDR | TM8E100C16MP11 | 33000 |  |  | 18 | 8.1 | 32400 |  |  | 45000 | 138.9% | 3.06 | Both | 687.5 | 2.75 | HRCU-A-CB (Split System: Heat Pump with Remote Outdoor Unit-Air-Source) | N/A
214093091 | Central Heat Pump | LUXAIRE | HMH72B341 | ASPEN |  | D(A,C,E)42A46+TDR | TMLE040A12MP11 | 32800 |  |  | 18 | 8.1 | 32400 |  |  | 45500 | 140.4% | 3.1 | Both | 682.5 | 2.73 | HRCU-A-CB (Split System: Heat Pump with Remote Outdoor Unit-Air-Source) | N/A
214093123 | Central Heat Pump | LUXAIRE | HMH72B341 | ASPEN |  | D(A,C,E)36A36+TDR | TP9C080B12MP13 | 32800 |  |  | 17 | 8.1 | 32400 |  |  | 46000 | 142% | 3.03 | Both | 682.5 | 2.73 | HRCU-A-CB (Split System: Heat Pump with Remote Outdoor Unit-Air-Source) | N/A
214061421 | Central Heat Pump | YORK | HMH72B341 | ADP |  | AD-34H*****9 | Y82E080C16LMPS1 | 32200 |  |  | 17 | 8.15 | 31000 |  |  | 22800 | 73.55% | 2 | Both | 670 | 2.68 | HRCU-A-CB (Split System: Heat Pump with Remote Outdoor Unit-Air-Source) | N/A
214061422 | Central Heat Pump | YORK | HMH72B341 | ADP |  | AD-36(P,U)*****9 | Y82E080C16LMPS1 | 32000 |  |  | 17 | 8.15 | 31000 |  |  | 22800 | 73.55% | 2 | Both | 667.5 | 2.67 | HRCU-A-CB (Split System: Heat Pump with Remote Outdoor Unit-Air-Source) | N/A
213071132 | Central Heat Pump | ACIQ | DLCURAH24ABK |  |  | EN(A,D)4X24L17** | *80ES(N,L)0701712A* | 23800 |  |  | 16 | 8.5 | 27000 |  |  | 23200 | 85.93% | 1.9 | Both | 495 | 1.98 | HRCU-A-CB (Split System: Heat Pump with Remote Outdoor Unit-Air-Source) | N/A
210692333 | Central Heat Pump | DAIKIN | DZ9VCA3610A* |  |  | CHPF3642C6C*+TXV | D*96VC0804CNA* | 33400 |  |  | 18 | 8.2 | 34000 |  |  | 24400 | 71.76% | 1.8 | Both | 695 | 2.78 | HRCU-A-CB (Split System: Heat Pump with Remote Outdoor Unit-Air-Source) | N/A
211243059 | Central Heat Pump | KEEPRITE | DLCURAH24ABK |  |  | EA*4X37L17A* | *80ES(N,L)0901714A* | 25000 |  |  | 16.5 | 8.5 | 25800 |  |  | 21200 | 82.17% | 1.78 | Both | 520 | 2.08 | HRCU-A-CB (Split System: Heat Pump with Remote Outdoor Unit-Air-Source) | N/A
212971154 | Central Heat Pump | KEEPRITE | DLCURAH24ABK |  |  | EA*4X30L14A* | *80VTL0451412B* | 23400 |  |  | 17 | 8.5 | 26200 |  |  | 25000 | 95.42% | 2.08 | Both | 487.5 | 1.95 | HRCU-A-CB (Split System: Heat Pump with Remote Outdoor Unit-Air-Source) | N/A
214505405 | Central Heat Pump | DAIKIN | DZ6VSA241EA* |  |  | CA*EA3026*4B*+MBVK12BP1X00A* |  | 23000 |  |  | 17 | 8.6 | 23000 |  |  | 16100 | 70% | 2 | Both | 480 | 1.92 | HRCU-A-CB (Split System: Heat Pump with Remote Outdoor Unit-Air-Source) | Yes
214731161 | Central Heat Pump | BRYANT HEATING AND COOLING SYSTEMS | 38MURAQ24AB3* | ADP |  | H,PG81936 | 916SA48060M17*** | 23600 |  |  | 17 | 9 | 24200 |  |  | 23200 | 95.87% | 1.96 | Both | 492.5 | 1.97 | HRCU-A-CB (Split System: Heat Pump with Remote Outdoor Unit-Air-Source) | N/A
214731195 | Central Heat Pump | BRYANT HEATING AND COOLING SYSTEMS | 38MURAQ24AB3* | ADP |  | H,PG9J936 | 926TC60100V21*** | 23600 |  |  | 17 | 8.5 | 24600 |  |  | 24200 | 98.37% | 2.04 | Both | 492.5 | 1.97 | HRCU-A-CB (Split System: Heat Pump with Remote Outdoor Unit-Air-Source) | N/A
214731162 | Central Heat Pump | BRYANT HEATING AND COOLING SYSTEMS | 38MURAQ24AB3* | ADP |  | H,PG31930 | 926TC30040V14*** | 22600 |  |  | 16 | 8.5 | 25400 |  |  | 26800 | 105.5% | 2.3 | Both | 470 | 1.88 | HRCU-A-CB (Split System: Heat Pump with Remote Outdoor Unit-Air-Source) | N/A
214731178 | Central Heat Pump | BRYANT HEATING AND COOLING SYSTEMS | 38MURAQ24AB3* | ADP |  | H,PG35936 | 926TC48060V17*** | 24000 |  |  | 16 | 9 | 24400 |  |  | 22800 | 93.44% | 1.92 | Both | 500 | 2 | HRCU-A-CB (Split System: Heat Pump with Remote Outdoor Unit-Air-Source) | N/A
207455276 | Central Heat Pump | LENNOX | SL25XPV-036-230A** | ADP |  | LH23/37W9 | SLP99UH110XV60C* | 34000 |  |  | 21 | 8.8 | 34000 |  |  | 27000 | 79.41% | 1.82 | Both | 707.5 | 2.83 | HRCU-A-CB (Split System: Heat Pump with Remote Outdoor Unit-Air-Source) | N/A
207455058 | Central Heat Pump | LENNOX | SL25XPV-036-230A** | ADP |  | LH35/38F9 | EL296UH110XV48C* | 33600 |  |  | 22 | 8.7 | 32800 |  |  | 26400 | 80.49% | 1.82 | Both | 700 | 2.8 | HRCU-A-CB (Split System: Heat Pump with Remote Outdoor Unit-Air-Source) | N/A
207455059 | Central Heat Pump | LENNOX | SL25XPV-036-230A** | ADP |  | L*35/36U9 | EL296UH110XV48C* | 33600 |  |  | 22 | 8.7 | 32800 |  |  | 26400 | 80.49% | 1.82 | Both | 700 | 2.8 | HRCU-A-CB (Split System: Heat Pump with Remote Outdoor Unit-Air-Source) | N/A
214807821 | Central Heat Pump | COLEMAN | HH824E2S11 |  |  | CTU30B5XCS1+JME12B2SN1+TXV |  | 23000 |  |  | 19 | 9 | 23000 |  |  | 18400 | 80% | 2 | Both | 480 | 1.92 | HRCU-A-CB (Split System: Heat Pump with Remote Outdoor Unit-Air-Source) | Both
214061408 | Central Heat Pump | YORK | HMH72B241 | ADP |  | AD-34(P,U)*****1+TXV | Y82E080B12LMPS1 | 21800 |  |  | 17 | 8.1 | 22000 |  |  | 15600 | 70.91% | 1.86 | Both | 455 | 1.82 | HRCU-A-CB (Split System: Heat Pump with Remote Outdoor Unit-Air-Source) | N/A
214093071 | Central Heat Pump | LUXAIRE | HMH72B341 | ASPEN |  | D(A,C,E)48B36+TDR | TM9V120D20MP12 | 32200 |  |  | 17 | 8.5 | 32400 |  |  | 44000 | 135.8% | 3.19 | Both | 670 | 2.68 | HRCU-A-CB (Split System: Heat Pump with Remote Outdoor Unit-Air-Source) | N/A
212396505 | Central Heat Pump | Panasonic | CU-HE24YAHK6 |  |  | CS-HE24YAC6 |  | 24000 |  |  | 16.5 | 9.5 | 25000 |  |  | 20000 | 80% | 1.95 | Both | 500 | 2 | HRCU-A-C (Split System: Heat Pump with Remote Outdoor Unit with No Indoor Fan --Air Source) | Yes
214093087 | Central Heat Pump | LUXAIRE | HMH72B341 | ASPEN |  | D(A,C,E)36A36+TDR | TM9Y120D20MP11 | 31200 |  |  | 16.3 | 8.5 | 32400 |  |  | 44000 | 135.8% | 3.16 | Both | 650 | 2.6 | HRCU-A-CB (Split System: Heat Pump with Remote Outdoor Unit-Air-Source) | N/A
214092935 | Central Heat Pump | LUXAIRE | HMH72B341 | ASPEN |  | D(A,C,E)42A46+TDR | LP9C120D20MP13 | 32000 |  |  | 17 | 8.5 | 32400 |  |  | 44000 | 135.8% | 3.19 | Both | 667.5 | 2.67 | HRCU-A-CB (Split System: Heat Pump with Remote Outdoor Unit-Air-Source) | N/A
214092412 | Central Heat Pump | LUXAIRE | HMH72B341 | ASPEN |  | D(A,C,E)48B34+TDR | TMLE100B12MP11 | 32800 |  |  | 18 | 8.1 | 32400 |  |  | 44000 | 135.8% | 3.09 | Both | 682.5 | 2.73 | HRCU-A-CB (Split System: Heat Pump with Remote Outdoor Unit-Air-Source) | N/A
214092417 | Central Heat Pump | LUXAIRE | HMH72B341 | ASPEN |  | D(A,C,E)42A44+TDR | TMLE120C16MP11 | 33200 |  |  | 18 | 8.3 | 32400 |  |  | 45500 | 140.4% | 3.15 | Both | 692.5 | 2.77 | HRCU-A-CB (Split System: Heat Pump with Remote Outdoor Unit-Air-Source) | N/A
214061433 | Central Heat Pump | YORK | HMH72B341 | ADP |  | AD-34H*****9 | Y82E100C16LMPS1 | 32400 |  |  | 17 | 8.5 | 30400 |  |  | 22400 | 73.68% | 2.02 | Both | 675 | 2.7 | HRCU-A-CB (Split System: Heat Pump with Remote Outdoor Unit-Air-Source) | N/A
214061435 | Central Heat Pump | YORK | HMH72B341 | ADP |  | AD-35(P,U)*****1+TXV | Y82E100C16LMPS1 | 33400 |  |  | 18 | 8.5 | 31400 |  |  | 23000 | 73.25% | 2.06 | Both | 695 | 2.78 | HRCU-A-CB (Split System: Heat Pump with Remote Outdoor Unit-Air-Source) | N/A
207455211 | Central Heat Pump | LENNOX | SL25XPV-036-230A** | ADP |  | L*35/36S9 | SL297UH080NV48C* | 34000 |  |  | 22 | 8.8 | 33800 |  |  | 27000 | 79.88% | 1.82 | Both | 707.5 | 2.83 | HRCU-A-CB (Split System: Heat Pump with Remote Outdoor Unit-Air-Source) | N/A
207455272 | Central Heat Pump | LENNOX | SL25XPV-036-230A** | ADP |  | LH35/38F9 | SLP99UH110XV60C* | 34000 |  |  | 21 | 8.8 | 34000 |  |  | 27000 | 79.41% | 1.82 | Both | 707.5 | 2.83 | HRCU-A-CB (Split System: Heat Pump with Remote Outdoor Unit-Air-Source) | N/A
213067550 | Central Heat Pump | ACIQ | HVH825GKA2* |  |  | EA*4X48L24A*+WALLCON | *95CSU1002122A* | 24200 |  |  | 17 | 8.1 | 21000 |  |  | 16500 | 78.57% | 2.02 | Both | 505 | 2.02 | HRCU-A-CB (Split System: Heat Pump with Remote Outdoor Unit-Air-Source) | N/A
207455195 | Central Heat Pump | LENNOX | SL25XPV-036-230A** | ADP |  | L*35/36S9 | SL297UH040NV36B* | 33800 |  |  | 21 | 8.8 | 33000 |  |  | 25800 | 78.18% | 1.84 | Both | 705 | 2.82 | HRCU-A-CB (Split System: Heat Pump with Remote Outdoor Unit-Air-Source) | N/A
207455213 | Central Heat Pump | LENNOX | SL25XPV-036-230A** | ADP |  | LH23/37W9 | SL297UH080NV48C* | 34000 |  |  | 22 | 8.8 | 33800 |  |  | 27000 | 79.88% | 1.82 | Both | 707.5 | 2.83 | HRCU-A-CB (Split System: Heat Pump with Remote Outdoor Unit-Air-Source) | N/A
213204185 | Central Heat Pump | TEMPSTAR | DLCURAH24AAK | ASPEN |  | D(A,C,E)30C44+TDR | *92ESN0802120A* | 23800 |  |  | 16 | 8.5 | 26000 |  |  | 27400 | 105.4% | 2.61 | Both | 495 | 1.98 | HRCU-A-CB (Split System: Heat Pump with Remote Outdoor Unit-Air-Source) | N/A
207455290 | Central Heat Pump | LENNOX | SL25XPV-024-230A** | ADP |  | L*35/36S9 | EL296UH070XV36B* | 22200 |  |  | 22 | 10 | 20000 |  |  | 20000 | 100% | 1.84 | Both | 462.5 | 1.85 | HRCU-A-CB (Split System: Heat Pump with Remote Outdoor Unit-Air-Source) | N/A
207454713 | Central Heat Pump | LENNOX | SL25XPV-024-230A** | ADP |  | L*23/37Z9 | EL296UH045XV36B* | 22800 |  |  | 22 | 10 | 19600 |  |  | 19600 | 100% | 1.96 | Both | 475 | 1.9 | HRCU-A-CB (Split System: Heat Pump with Remote Outdoor Unit-Air-Source) | N/A
207454970 | Central Heat Pump | LENNOX | SL25XPV-024-230A** | ADP |  | L*23/37Z9 | SLP99UH090XV36C* | 22200 |  |  | 22 | 9.3 | 19800 |  |  | 19800 | 100% | 1.9 | Both | 462.5 | 1.85 | HRCU-A-CB (Split System: Heat Pump with Remote Outdoor Unit-Air-Source) | N/A
214092937 | Central Heat Pump | LUXAIRE | HMH72B341 | ASPEN |  | D(A,C,E)36A36+TDR | LPLC060A12MP13 | 32800 |  |  | 17.5 | 8.1 | 32400 |  |  | 45000 | 138.9% | 3.04 | Both | 682.5 | 2.73 | HRCU-A-CB (Split System: Heat Pump with Remote Outdoor Unit-Air-Source) | N/A
214092953 | Central Heat Pump | LUXAIRE | HMH72B341 | ASPEN |  | D(A,C,E)42A46+TDR | LPLC120C20MP13 | 31800 |  |  | 16.5 | 8.5 | 32400 |  |  | 44000 | 135.8% | 3.14 | Both | 662.5 | 2.65 | HRCU-A-CB (Split System: Heat Pump with Remote Outdoor Unit-Air-Source) | N/A
211389318 | Central Heat Pump | LUXAIRE | HMH72B341 |  |  | XAHC36DBCN1 | TM8Y100C20MP11 | 34000 |  |  | 17 | 8.1 | 33800 |  |  | 24200 | 71.6% | 2.08 | Both | 707.5 | 2.83 | HRCU-A-CB (Split System: Heat Pump with Remote Outdoor Unit-Air-Source) | N/A
214092969 | Central Heat Pump | LUXAIRE | HMH72B341 | ASPEN |  | D(A,C,E)48B36+TDR | TL9E080C16UH11 | 32600 |  |  | 17.5 | 8.1 | 32400 |  |  | 45000 | 138.9% | 3.14 | Both | 680 | 2.72 | HRCU-A-CB (Split System: Heat Pump with Remote Outdoor Unit-Air-Source) | N/A
214092940 | Central Heat Pump | LUXAIRE | HMH72B341 | ASPEN |  | D(A,C,E)36A36+TDR | LPLC080B12MP13 | 32400 |  |  | 17 | 8.1 | 32400 |  |  | 45500 | 140.4% | 2.97 | Both | 675 | 2.7 | HRCU-A-CB (Split System: Heat Pump with Remote Outdoor Unit-Air-Source) | N/A
214092958 | Central Heat Pump | LUXAIRE | HMH72B341 | ASPEN |  | D(A,C,E)36A36+TDR | TL8E080C16UH11 | 31600 |  |  | 17.5 | 8.1 | 32400 |  |  | 44500 | 137.3% | 3.15 | Both | 657.5 | 2.63 | HRCU-A-CB (Split System: Heat Pump with Remote Outdoor Unit-Air-Source) | N/A
214093106 | Central Heat Pump | LUXAIRE | HMH72B341 | ASPEN |  | D(A,C,E)42A46+TDR | TMLE100C16MP11 | 33000 |  |  | 18 | 8.3 | 32400 |  |  | 45000 | 138.9% | 3.11 | Both | 687.5 | 2.75 | HRCU-A-CB (Split System: Heat Pump with Remote Outdoor Unit-Air-Source) | N/A
214093109 | Central Heat Pump | LUXAIRE | HMH72B341 | ASPEN |  | D(A,C,E)42A46+TDR | TMLE120C16MP11 | 33200 |  |  | 18 | 8.3 | 32400 |  |  | 45500 | 140.4% | 3.15 | Both | 692.5 | 2.77 | HRCU-A-CB (Split System: Heat Pump with Remote Outdoor Unit-Air-Source) | N/A
214061423 | Central Heat Pump | YORK | HMH72B341 | ADP |  | AD-35(P,U)*****1+TXV | Y82E080C16LMPS1 | 33600 |  |  | 18 | 8.5 | 31400 |  |  | 22800 | 72.61% | 2.08 | Both | 700 | 2.8 | HRCU-A-CB (Split System: Heat Pump with Remote Outdoor Unit-Air-Source) | N/A
214061436 | Central Heat Pump | YORK | HMH72B341 | ADP |  | AD-35(P,U)*****9 | Y82E100C16LMPS1 | 33400 |  |  | 18 | 8.5 | 31400 |  |  | 23000 | 73.25% | 2.06 | Both | 695 | 2.78 | HRCU-A-CB (Split System: Heat Pump with Remote Outdoor Unit-Air-Source) | N/A
214061455 | Central Heat Pump | YORK | HMH72B341 | ADP |  | AD-35(P,U)*****1+TXV | Y82E120C20LMPS1 | 33600 |  |  | 18 | 8.5 | 31400 |  |  | 23000 | 73.25% | 2.06 | Both | 700 | 2.8 | HRCU-A-CB (Split System: Heat Pump with Remote Outdoor Unit-Air-Source) | N/A
214092238 | Central Heat Pump | LUXAIRE | HMH72B341 | ASPEN |  | D(A,C,E)48B34+TDR | LP9C100C16MP13 | 32600 |  |  | 17.5 | 8.5 | 32400 |  |  | 44000 | 135.8% | 3.14 | Both | 680 | 2.72 | HRCU-A-CB (Split System: Heat Pump with Remote Outdoor Unit-Air-Source) | N/A
214092960 | Central Heat Pump | LUXAIRE | HMH72B341 | ASPEN |  | D(A,C,E)48B36+TDR | TL8E080C16UH11 | 32600 |  |  | 17.5 | 8.1 | 32400 |  |  | 44500 | 137.3% | 3.15 | Both | 680 | 2.72 | HRCU-A-CB (Split System: Heat Pump with Remote Outdoor Unit-Air-Source) | N/A
214093096 | Central Heat Pump | LUXAIRE | HMH72B341 | ASPEN |  | D(A,C,E)36A36+TDR | TMLE080B12MP11 | 31600 |  |  | 17.9 | 8.1 | 32400 |  |  | 45000 | 138.9% | 3.09 | Both | 657.5 | 2.63 | HRCU-A-CB (Split System: Heat Pump with Remote Outdoor Unit-Air-Source) | N/A
214093114 | Central Heat Pump | LUXAIRE | HMH72B341 | ASPEN |  | D(A,C,E)36A36+TDR | TMLV100C16MP12 | 31600 |  |  | 17.5 | 8.4 | 32400 |  |  | 44000 | 135.8% | 3.14 | Both | 657.5 | 2.63 | HRCU-A-CB (Split System: Heat Pump with Remote Outdoor Unit-Air-Source) | N/A
214093012 | Central Heat Pump | LUXAIRE | HMH72B341 | ASPEN |  | D(A,C,E)36A36+TDR | TM8Y060A12MP11 | 31600 |  |  | 17.9 | 8.1 | 32400 |  |  | 44000 | 135.8% | 3.06 | Both | 657.5 | 2.63 | HRCU-A-CB (Split System: Heat Pump with Remote Outdoor Unit-Air-Source) | N/A
214093019 | Central Heat Pump | LUXAIRE | HMH72B341 | ASPEN |  | D(A,C,E)42A46+TDR | TM8Y080C16MP11 | 32400 |  |  | 18.5 | 8.5 | 32400 |  |  | 44000 | 135.8% | 3.14 | Both | 675 | 2.7 | HRCU-A-CB (Split System: Heat Pump with Remote Outdoor Unit-Air-Source) | N/A
214093021 | Central Heat Pump | LUXAIRE | HMH72B341 | ASPEN |  | D(A,C,E)36A36+TDR | TM8Y100C16MP11 | 31600 |  |  | 18.4 | 8.4 | 32400 |  |  | 44000 | 135.8% | 3.14 | Both | 657.5 | 2.63 | HRCU-A-CB (Split System: Heat Pump with Remote Outdoor Unit-Air-Source) | N/A
214093030 | Central Heat Pump | LUXAIRE | HMH72B341 | ASPEN |  | D(A,C,E)36A36+TDR | TM9E040A10MP12 | 32200 |  |  | 17 | 8.1 | 32400 |  |  | 44500 | 137.3% | 2.93 | Both | 670 | 2.68 | HRCU-A-CB (Split System: Heat Pump with Remote Outdoor Unit-Air-Source) | N/A
214092233 | Central Heat Pump | LUXAIRE | HMH72B341 | ASPEN |  | D(A,C,E)36A34+TDR | LP9C080C16MP13 | 31600 |  |  | 17.5 | 8.1 | 32400 |  |  | 44000 | 135.8% | 3.09 | Both | 657.5 | 2.63 | HRCU-A-CB (Split System: Heat Pump with Remote Outdoor Unit-Air-Source) | N/A
214093077 | Central Heat Pump | LUXAIRE | HMH72B341 | ASPEN |  | D(A,C,E)48B36+TDR | TM9Y080B12MP11 | 32600 |  |  | 17.5 | 8.5 | 32400 |  |  | 44000 | 135.8% | 3.09 | Both | 680 | 2.72 | HRCU-A-CB (Split System: Heat Pump with Remote Outdoor Unit-Air-Source) | N/A
214092945 | Central Heat Pump | LUXAIRE | HMH72B341 | ASPEN |  | D(A,C,E)48B36+TDR | LPLC080C16MP13 | 32600 |  |  | 17.5 | 8.5 | 32400 |  |  | 44000 | 135.8% | 3.14 | Both | 680 | 2.72 | HRCU-A-CB (Split System: Heat Pump with Remote Outdoor Unit-Air-Source) | N/A
214092970 | Central Heat Pump | LUXAIRE | HMH72B341 | ASPEN |  | D(A,C,E)36A36+TDR | TL9E100C20UH11 | 33400 |  |  | 17 | 8.1 | 32400 |  |  | 45500 | 140.4% | 3.12 | Both | 695 | 2.78 | HRCU-A-CB (Split System: Heat Pump with Remote Outdoor Unit-Air-Source) | N/A
213297424 | Central Heat Pump | LUXAIRE | HMH72B341 |  |  | XAUB36DXXN1+JMVT12BC2N1+TXV |  | 34000 |  |  | 18.5 | 8.5 | 33600 |  |  | 23600 | 70.24% | 2.1 | Both | 707.5 | 2.83 | HRCU-A-CB (Split System: Heat Pump with Remote Outdoor Unit-Air-Source) | N/A
211173337 | Central Heat Pump | COMFORT-AIRE | HRG1536S1R-**A | ASPEN |  | C(A,C,D,E)48D34+TDR | GDD96C110C5M | 35400 |  |  | 16.4 | 8.2 | 32000 |  |  | 22400 | 70% | 2.8 | Both | 737.5 | 2.95 | HRCU-A-CB (Split System: Heat Pump with Remote Outdoor Unit-Air-Source) | N/A
214061407 | Central Heat Pump | YORK | HMH72B241 | ADP |  | AD-35H*****9 | Y82E080B12LMPS1 | 21800 |  |  | 17 | 8.1 | 22000 |  |  | 15600 | 70.91% | 1.86 | Both | 455 | 1.82 | HRCU-A-CB (Split System: Heat Pump with Remote Outdoor Unit-Air-Source) | N/A
207455245 | Central Heat Pump | LENNOX | SL25XPV-036-230A** | ADP |  | L*23/37Z9 | SLP99UH070XV36B* | 34600 |  |  | 21 | 8.8 | 32800 |  |  | 26000 | 79.27% | 1.82 | Both | 720 | 2.88 | HRCU-A-CB (Split System: Heat Pump with Remote Outdoor Unit-Air-Source) | N/A
207455263 | Central Heat Pump | LENNOX | SL25XPV-036-230A** | ADP |  | LH35/38X9 | SLP99UH090XV60C* | 33600 |  |  | 21 | 8.6 | 32800 |  |  | 26200 | 79.88% | 1.8 | Both | 700 | 2.8 | HRCU-A-CB (Split System: Heat Pump with Remote Outdoor Unit-Air-Source) | N/A
207455036 | Central Heat Pump | LENNOX | SL25XPV-036-230A** | ADP |  | L*35/36S9 | EL296UH090XV36C* | 34000 |  |  | 22 | 8.8 | 34000 |  |  | 27200 | 80% | 1.82 | Both | 707.5 | 2.83 | HRCU-A-CB (Split System: Heat Pump with Remote Outdoor Unit-Air-Source) | N/A
210598046 | Central Heat Pump | AIRQUEST | HVH825GKA2* |  |  | EA*4X48L21A*+WALLCON | *97CMN0601714A* | 24000 |  |  | 16.5 | 8.1 | 21000 |  |  | 16700 | 79.52% | 2 | Both | 500 | 2 | HRCU-A-CB (Split System: Heat Pump with Remote Outdoor Unit-Air-Source) | N/A
207455216 | Central Heat Pump | LENNOX | SL25XPV-036-230A** | ADP |  | LH35/38X9 | SL297UH080NV60C* | 33600 |  |  | 21 | 8.6 | 32800 |  |  | 26200 | 79.88% | 1.8 | Both | 700 | 2.8 | HRCU-A-CB (Split System: Heat Pump with Remote Outdoor Unit-Air-Source) | N/A
207455031 | Central Heat Pump | LENNOX | SL25XPV-036-230A** | ADP |  | L*23/37Z9 | EL296UH070XV36B* | 34600 |  |  | 21 | 8.8 | 32800 |  |  | 26000 | 79.27% | 1.82 | Both | 720 | 2.88 | HRCU-A-CB (Split System: Heat Pump with Remote Outdoor Unit-Air-Source) | N/A
214731152 | Central Heat Pump | BRYANT HEATING AND COOLING SYSTEMS | 38MURAQ18AB3* | ADP |  | H,PG9J936 | 926TC48060V17*** | 17400 |  |  | 16 | 8.5 | 16800 |  |  | 19100 | 113.7% | 2.34 | Both | 362.5 | 1.45 | HRCU-A-CB (Split System: Heat Pump with Remote Outdoor Unit-Air-Source) | N/A
214092952 | Central Heat Pump | LUXAIRE | HMH72B341 | ASPEN |  | D(A,C,E)36A36+TDR | LPLC120C20MP13 | 31000 |  |  | 16.3 | 8.5 | 32400 |  |  | 43500 | 134.3% | 3.13 | Both | 645 | 2.58 | HRCU-A-CB (Split System: Heat Pump with Remote Outdoor Unit-Air-Source) | N/A
214092961 | Central Heat Pump | LUXAIRE | HMH72B341 | ASPEN |  | D(A,C,E)36A36+TDR | TL8E100C20UH11 | 31600 |  |  | 17.5 | 8.5 | 32400 |  |  | 44000 | 135.8% | 3.16 | Both | 657.5 | 2.63 | HRCU-A-CB (Split System: Heat Pump with Remote Outdoor Unit-Air-Source) | N/A
214092963 | Central Heat Pump | LUXAIRE | HMH72B341 | ASPEN |  | D(A,C,E)48B36+TDR | TL8E100C20UH11 | 32600 |  |  | 17.5 | 8.5 | 32400 |  |  | 44000 | 135.8% | 3.16 | Both | 680 | 2.72 | HRCU-A-CB (Split System: Heat Pump with Remote Outdoor Unit-Air-Source) | N/A
214093097 | Central Heat Pump | LUXAIRE | HMH72B341 | ASPEN |  | D(A,C,E)42A46+TDR | TMLE080B12MP11 | 32400 |  |  | 18 | 8.1 | 32400 |  |  | 45000 | 138.9% | 3.09 | Both | 675 | 2.7 | HRCU-A-CB (Split System: Heat Pump with Remote Outdoor Unit-Air-Source) | N/A
214093112 | Central Heat Pump | LUXAIRE | HMH72B341 | ASPEN |  | D(A,C,E)42A46+TDR | TMLV060A12MP12 | 32800 |  |  | 17.5 | 8.1 | 32400 |  |  | 45000 | 138.9% | 3.09 | Both | 682.5 | 2.73 | HRCU-A-CB (Split System: Heat Pump with Remote Outdoor Unit-Air-Source) | N/A
214093014 | Central Heat Pump | LUXAIRE | HMH72B341 | ASPEN |  | D(A,C,E)48B36+TDR | TM8Y060A12MP11 | 32800 |  |  | 18 | 8.1 | 32400 |  |  | 44000 | 135.8% | 3.09 | Both | 682.5 | 2.73 | HRCU-A-CB (Split System: Heat Pump with Remote Outdoor Unit-Air-Source) | N/A
214092228 | Central Heat Pump | LUXAIRE | HMH72B341 | ASPEN |  | D(A,C,E)42A44+TDR | LP9C060B12MP13 | 32600 |  |  | 17.5 | 8.1 | 32400 |  |  | 44500 | 137.3% | 3.07 | Both | 680 | 2.72 | HRCU-A-CB (Split System: Heat Pump with Remote Outdoor Unit-Air-Source) | N/A
214092278 | Central Heat Pump | LUXAIRE | HMH72B341 | ASPEN |  | D(A,C,E)36A34+TDR | TL9E100C20UH11 | 33400 |  |  | 17 | 8.1 | 32400 |  |  | 45500 | 140.4% | 3.12 | Both | 695 | 2.78 | HRCU-A-CB (Split System: Heat Pump with Remote Outdoor Unit-Air-Source) | N/A
214066520 | Central Heat Pump | RUSSELL | RD17AZ36AJ3N |  |  | TCFZ3621MTANM | S801V0504A17UHN | 34200 |  |  | 18 | 8.1 | 34200 |  |  | 29800 | 87.13% | 1.9 | Both | 712.5 | 2.85 | HRCU-A-CB (Split System: Heat Pump with Remote Outdoor Unit-Air-Source) | Yes
214807816 | Central Heat Pump | COLEMAN | HH824E2S11 |  |  | CTU30B5XCS1+JMC12B2SN1+TXV |  | 23000 |  |  | 18 | 9 | 23000 |  |  | 18300 | 79.57% | 2 | Both | 480 | 1.92 | HRCU-A-CB (Split System: Heat Pump with Remote Outdoor Unit-Air-Source) | Both
214807801 | Central Heat Pump | COLEMAN | HH824E2S11 |  |  | CTU30B5XCS1+JME08B2SN1+TXV |  | 23000 |  |  | 19 | 9 | 23000 |  |  | 18000 | 78.26% | 2 | Both | 480 | 1.92 | HRCU-A-CB (Split System: Heat Pump with Remote Outdoor Unit-Air-Source) | Both
214097589 | Central Heat Pump | RUSSELL | RD17AZ48AJ3N |  |  | TCFZ6024SEANM | S802V1505A24UHN | 45500 |  |  | 17 | 8.1 | 45500 |  |  | 40000 | 87.91% | 2.1 | Both | 947.5 | 3.79 | HRCU-A-CB (Split System: Heat Pump with Remote Outdoor Unit-Air-Source) | Yes
207455186 | Central Heat Pump | LENNOX | SL25XPV-036-230A** | ADP |  | L*35/36U9 | SL280UH110XV60C* | 34000 |  |  | 21 | 8.8 | 33800 |  |  | 27000 | 79.88% | 1.84 | Both | 707.5 | 2.83 | HRCU-A-CB (Split System: Heat Pump with Remote Outdoor Unit-Air-Source) | N/A
207455027 | Central Heat Pump | LENNOX | SL25XPV-036-230A** | ADP |  | L*35/36U9 | EL296UH070XV36B* | 33800 |  |  | 21 | 8.8 | 33000 |  |  | 25800 | 78.18% | 1.82 | Both | 705 | 2.82 | HRCU-A-CB (Split System: Heat Pump with Remote Outdoor Unit-Air-Source) | N/A
207455038 | Central Heat Pump | LENNOX | SL25XPV-036-230A** | ADP |  | LH23/37W9 | EL296UH090XV36C* | 34000 |  |  | 22 | 8.8 | 34000 |  |  | 27200 | 80% | 1.82 | Both | 707.5 | 2.83 | HRCU-A-CB (Split System: Heat Pump with Remote Outdoor Unit-Air-Source) | N/A
214092965 | Central Heat Pump | LUXAIRE | HMH72B341 | ASPEN |  | D(A,C,E)42A46+TDR | TL9E060B12UH11 | 32400 |  |  | 18 | 8.1 | 32400 |  |  | 44500 | 137.3% | 3.05 | Both | 675 | 2.7 | HRCU-A-CB (Split System: Heat Pump with Remote Outdoor Unit-Air-Source) | N/A
214093101 | Central Heat Pump | LUXAIRE | HMH72B341 | ASPEN |  | D(A,C,E)48B36+TDR | TMLE080C16MP11 | 33000 |  |  | 18 | 8.2 | 32400 |  |  | 45000 | 138.9% | 3.11 | Both | 687.5 | 2.75 | HRCU-A-CB (Split System: Heat Pump with Remote Outdoor Unit-Air-Source) | N/A
214093118 | Central Heat Pump | LUXAIRE | HMH72B341 | ASPEN |  | D(A,C,E)42A46+TDR | TMLV120C20MP12 | 31800 |  |  | 16.5 | 8.5 | 32400 |  |  | 44000 | 135.8% | 3.14 | Both | 662.5 | 2.65 | HRCU-A-CB (Split System: Heat Pump with Remote Outdoor Unit-Air-Source) | N/A
213298054 | Central Heat Pump | LUXAIRE | HMH72B341 |  |  | XAFC36DBCN1 | Z8ES080B12LMPS1 | 34000 |  |  | 18 | 8.1 | 33400 |  |  | 24000 | 71.86% | 2.08 | Both | 707.5 | 2.83 | HRCU-A-CB (Split System: Heat Pump with Remote Outdoor Unit-Air-Source) | N/A
214092413 | Central Heat Pump | LUXAIRE | HMH72B341 | ASPEN |  | D(A,C,E)36A34+TDR | TMLE100C16MP11 | 33000 |  |  | 18 | 8.1 | 32400 |  |  | 45000 | 138.9% | 3.06 | Both | 687.5 | 2.75 | HRCU-A-CB (Split System: Heat Pump with Remote Outdoor Unit-Air-Source) | N/A
214092415 | Central Heat Pump | LUXAIRE | HMH72B341 | ASPEN |  | D(A,C,E)48B34+TDR | TMLE100C16MP11 | 33000 |  |  | 18 | 8.2 | 32400 |  |  | 45000 | 138.9% | 3.11 | Both | 687.5 | 2.75 | HRCU-A-CB (Split System: Heat Pump with Remote Outdoor Unit-Air-Source) | N/A
214092230 | Central Heat Pump | LUXAIRE | HMH72B341 | ASPEN |  | D(A,C,E)36A34+TDR | LP9C080B12MP13 | 32800 |  |  | 17 | 8.1 | 32400 |  |  | 46000 | 142% | 3.03 | Both | 682.5 | 2.73 | HRCU-A-CB (Split System: Heat Pump with Remote Outdoor Unit-Air-Source) | N/A
213297871 | Central Heat Pump | CHAMPION HEATING AND COOLING | HMH72B341 |  |  | XAHC36DBCN1 | Z9ES100C20SMPS1 | 34000 |  |  | 17 | 8.1 | 33400 |  |  | 23600 | 70.66% | 2.06 | Both | 707.5 | 2.83 | HRCU-A-CB (Split System: Heat Pump with Remote Outdoor Unit-Air-Source) | N/A
207455338 | Central Heat Pump | LENNOX | SL25XPV-048-230A** | ADP |  | L*42/60Z9 | EL296UH090XV48C* | 45500 |  |  | 20 | 9.3 | 42000 |  |  | 36000 | 85.71% | 1.86 | Both | 947.5 | 3.79 | HRCU-A-CB (Split System: Heat Pump with Remote Outdoor Unit-Air-Source) | N/A
207455340 | Central Heat Pump | LENNOX | SL25XPV-048-230A** | ADP |  | LH42/62W9 | EL296UH090XV48C* | 45500 |  |  | 20 | 9.4 | 42000 |  |  | 36000 | 85.71% | 1.88 | Both | 947.5 | 3.79 | HRCU-A-CB (Split System: Heat Pump with Remote Outdoor Unit-Air-Source) | N/A
212625604 | Central Heat Pump | COLEMAN | HMH72B341 | ASPEN |  | C(A,C,D,E)48A36+TDR | TPLC120C20MP13 | 31600 |  |  | 16.5 | 8.1 | 32200 |  |  | 27600 | 85.71% | 2.44 | Both | 657.5 | 2.63 | HRCU-A-CB (Split System: Heat Pump with Remote Outdoor Unit-Air-Source) | N/A
212625605 | Central Heat Pump | COLEMAN | HMH72B341 | ASPEN |  | D(A,C,E)36A36+TDR | TPLC120C20MP13 | 31000 |  |  | 16.3 | 8.1 | 32200 |  |  | 27600 | 85.71% | 2.44 | Both | 645 | 2.58 | HRCU-A-CB (Split System: Heat Pump with Remote Outdoor Unit-Air-Source) | N/A
212624784 | Central Heat Pump | COLEMAN | HMH72B341 | ASPEN |  | D(A,C,E)36B34+TDR | TL8E080C16UH11 | 32000 |  |  | 17.5 | 8.5 | 34000 |  |  | 27800 | 81.76% | 2.68 | Both | 667.5 | 2.67 | HRCU-A-CB (Split System: Heat Pump with Remote Outdoor Unit-Air-Source) | N/A
212624786 | Central Heat Pump | COLEMAN | HMH72B341 | ASPEN |  | D(A,C,E)36C34+TDR | TL8E080C16UH11 | 32400 |  |  | 17.5 | 8.5 | 34000 |  |  | 27800 | 81.76% | 2.68 | Both | 675 | 2.7 | HRCU-A-CB (Split System: Heat Pump with Remote Outdoor Unit-Air-Source) | N/A
214092253 | Central Heat Pump | LUXAIRE | HMH72B341 | ASPEN |  | D(A,C,E)48B34+TDR | LPLC080C16MP13 | 32600 |  |  | 17.5 | 8.5 | 32400 |  |  | 44000 | 135.8% | 3.14 | Both | 680 | 2.72 | HRCU-A-CB (Split System: Heat Pump with Remote Outdoor Unit-Air-Source) | N/A
214092303 | Central Heat Pump | LUXAIRE | HMH72B341 | ASPEN |  | D(A,C,E)42A44+TDR | TM8V060A12MP12 | 32800 |  |  | 17.5 | 8.1 | 32400 |  |  | 45000 | 138.9% | 3.09 | Both | 682.5 | 2.73 | HRCU-A-CB (Split System: Heat Pump with Remote Outdoor Unit-Air-Source) | N/A
214092310 | Central Heat Pump | LUXAIRE | HMH72B341 | ASPEN |  | D(A,C,E)48B34+TDR | TM8V080C16MP12 | 32600 |  |  | 17.5 | 8.5 | 32400 |  |  | 44000 | 135.8% | 3.14 | Both | 680 | 2.72 | HRCU-A-CB (Split System: Heat Pump with Remote Outdoor Unit-Air-Source) | N/A
214092317 | Central Heat Pump | LUXAIRE | HMH72B341 | ASPEN |  | D(A,C,E)36A34+TDR | TM8V120C20MP12 | 31000 |  |  | 16.3 | 8.5 | 32400 |  |  | 43500 | 134.3% | 3.13 | Both | 645 | 2.58 | HRCU-A-CB (Split System: Heat Pump with Remote Outdoor Unit-Air-Source) | N/A
214093002 | Central Heat Pump | LUXAIRE | HMH72B341 | ASPEN |  | D(A,C,E)48B36+TDR | TM8V080C16MP12 | 32600 |  |  | 17.5 | 8.5 | 32400 |  |  | 44000 | 135.8% | 3.14 | Both | 680 | 2.72 | HRCU-A-CB (Split System: Heat Pump with Remote Outdoor Unit-Air-Source) | N/A
214093063 | Central Heat Pump | LUXAIRE | HMH72B341 | ASPEN |  | D(A,C,E)36A36+TDR | TM9V100C16MP12 | 31600 |  |  | 17.5 | 8.4 | 32400 |  |  | 44000 | 135.8% | 3.14 | Both | 657.5 | 2.63 | HRCU-A-CB (Split System: Heat Pump with Remote Outdoor Unit-Air-Source) | N/A
214093072 | Central Heat Pump | LUXAIRE | HMH72B341 | ASPEN |  | D(A,C,E)36A36+TDR | TM9Y060B12MP11 | 32600 |  |  | 17.5 | 8.1 | 32400 |  |  | 46000 | 142% | 2.98 | Both | 680 | 2.72 | HRCU-A-CB (Split System: Heat Pump with Remote Outdoor Unit-Air-Source) | N/A
214093079 | Central Heat Pump | LUXAIRE | HMH72B341 | ASPEN |  | D(A,C,E)42A46+TDR | TM9Y080C16MP11 | 32400 |  |  | 18.5 | 8.1 | 32400 |  |  | 45000 | 138.9% | 3.14 | Both | 675 | 2.7 | HRCU-A-CB (Split System: Heat Pump with Remote Outdoor Unit-Air-Source) | N/A
214061428 | Central Heat Pump | YORK | HMH72B341 | ADP |  | AD-35H*****9 | Y82E080C16LMPS1 | 33600 |  |  | 18 | 8.5 | 31400 |  |  | 22800 | 72.61% | 2.08 | Both | 700 | 2.8 | HRCU-A-CB (Split System: Heat Pump with Remote Outdoor Unit-Air-Source) | N/A
214061446 | Central Heat Pump | YORK | HMH72B341 | ADP |  | AD-35(P,U)*****1+TXV | Y82E100C20LMPS1 | 33600 |  |  | 18 | 8.5 | 31400 |  |  | 22800 | 72.61% | 2.08 | Both | 700 | 2.8 | HRCU-A-CB (Split System: Heat Pump with Remote Outdoor Unit-Air-Source) | N/A
214092297 | Central Heat Pump | LUXAIRE | HMH72B341 | ASPEN |  | D(A,C,E)42A44+TDR | TM8E100C16MP11 | 33000 |  |  | 18 | 8.3 | 32400 |  |  | 45000 | 138.9% | 3.11 | Both | 687.5 | 2.75 | HRCU-A-CB (Split System: Heat Pump with Remote Outdoor Unit-Air-Source) | N/A
211227843 | Central Heat Pump | KEEPRITE | DLCURAH36ABK |  |  | EA*4X42L24A* | *80ES(N,L)1352420A* | 35600 |  |  | 16 | 8.1 | 38500 |  |  | 35000 | 90.91% | 1.9 | Both | 742.5 | 2.97 | HRCU-A-CB (Split System: Heat Pump with Remote Outdoor Unit-Air-Source) | N/A
213078813 | Central Heat Pump | DAY & NIGHT | DLCURAH36ABK |  |  | EN(A,D)4X48L24** | *80MS(N,L)1552420A* | 36200 |  |  | 16.5 | 8.1 | 38500 |  |  | 35000 | 90.91% | 2.02 | Both | 755 | 3.02 | HRCU-A-CB (Split System: Heat Pump with Remote Outdoor Unit-Air-Source) | N/A
214441912 | Central Heat Pump | BRYANT HEATING AND COOLING SYSTEMS | 284ANV048*0**B* | ADP |  | V,C48H175P789 | 88*TB48070C17*** | 43500 |  |  | 20 | 9 | 45000 |  |  | 36600 | 81.33% | 2.14 | Both | 907.5 | 3.63 | HRCU-A-CB (Split System: Heat Pump with Remote Outdoor Unit-Air-Source) | N/A
214441914 | Central Heat Pump | BRYANT HEATING AND COOLING SYSTEMS | 284ANV048*0**B* | ADP |  | V,C60H210P299 | 88*TB60090C21*** | 44000 |  |  | 21 | 9.5 | 44000 |  |  | 35600 | 80.91% | 2.28 | Both | 917.5 | 3.67 | HRCU-A-CB (Split System: Heat Pump with Remote Outdoor Unit-Air-Source) | N/A
212621616 | Central Heat Pump | COLEMAN | HMH72B341 | ASPEN |  | C(A,C,D,E)48B24+TDR | TM8V100C20MP12 | 29600 |  |  | 15.9 | 8.1 | 32400 |  |  | 27400 | 84.57% | 2.45 | Both | 617.5 | 2.47 | HRCU-A-CB (Split System: Heat Pump with Remote Outdoor Unit-Air-Source) | N/A
212621984 | Central Heat Pump | COLEMAN | HMH72B341 | ASPEN |  | C(A,C,D,E)48D24+TDR | TM9E100C20MP12 | 31000 |  |  | 15.2 | 8.1 | 33200 |  |  | 27000 | 81.33% | 2.43 | Both | 645 | 2.58 | HRCU-A-CB (Split System: Heat Pump with Remote Outdoor Unit-Air-Source) | N/A
214061447 | Central Heat Pump | YORK | HMH72B341 | ADP |  | AD-35(P,U)*****9 | Y82E100C20LMPS1 | 33600 |  |  | 18 | 8.5 | 31400 |  |  | 22800 | 72.61% | 2.08 | Both | 700 | 2.8 | HRCU-A-CB (Split System: Heat Pump with Remote Outdoor Unit-Air-Source) | N/A
214092235 | Central Heat Pump | LUXAIRE | HMH72B341 | ASPEN |  | D(A,C,E)48B34+TDR | LP9C080C16MP13 | 32800 |  |  | 17.5 | 8.1 | 32400 |  |  | 44000 | 135.8% | 3.11 | Both | 682.5 | 2.73 | HRCU-A-CB (Split System: Heat Pump with Remote Outdoor Unit-Air-Source) | N/A
214092267 | Central Heat Pump | LUXAIRE | HMH72B341 | ASPEN |  | D(A,C,E)42A44+TDR | TL8E080C16UH11 | 32400 |  |  | 17.5 | 8.1 | 32400 |  |  | 44500 | 137.3% | 3.15 | Both | 675 | 2.7 | HRCU-A-CB (Split System: Heat Pump with Remote Outdoor Unit-Air-Source) | N/A
214092269 | Central Heat Pump | LUXAIRE | HMH72B341 | ASPEN |  | D(A,C,E)36A34+TDR | TL8E100C20UH11 | 31600 |  |  | 17.5 | 8.5 | 32400 |  |  | 44000 | 135.8% | 3.16 | Both | 657.5 | 2.63 | HRCU-A-CB (Split System: Heat Pump with Remote Outdoor Unit-Air-Source) | N/A
214092283 | Central Heat Pump | LUXAIRE | HMH72B341 | ASPEN |  | D(A,C,E)48B34+TDR | TM8E040A12MP11 | 32800 |  |  | 18 | 8.1 | 32400 |  |  | 45000 | 138.9% | 3.06 | Both | 682.5 | 2.73 | HRCU-A-CB (Split System: Heat Pump with Remote Outdoor Unit-Air-Source) | N/A
214638553 | Central Heat Pump | GUARDIAN | RHP15042B21 | ASPEN |  | AE(D,N,U)+CM60A34+TDR |  | 39500 |  |  | 16.2 | 8.2 | 40000 |  |  | 29200 | 73% | 3.27 | Both | 822.5 | 3.29 | HRCU-A-CB (Split System: Heat Pump with Remote Outdoor Unit-Air-Source) | N/A
214092319 | Central Heat Pump | LUXAIRE | HMH72B341 | ASPEN |  | D(A,C,E)48B34+TDR | TM8V120C20MP12 | 32000 |  |  | 16.5 | 8.5 | 32400 |  |  | 44000 | 135.8% | 3.14 | Both | 667.5 | 2.67 | HRCU-A-CB (Split System: Heat Pump with Remote Outdoor Unit-Air-Source) | N/A
214092392 | Central Heat Pump | LUXAIRE | HMH72B341 | ASPEN |  | D(A,C,E)36A34+TDR | TM9Y100C20MP11 | 31600 |  |  | 15.4 | 8.1 | 32400 |  |  | 44000 | 135.8% | 3.04 | Both | 657.5 | 2.63 | HRCU-A-CB (Split System: Heat Pump with Remote Outdoor Unit-Air-Source) | N/A
214092401 | Central Heat Pump | LUXAIRE | HMH72B341 | ASPEN |  | D(A,C,E)36A34+TDR | TMLE060A12MP11 | 31600 |  |  | 17.9 | 8.1 | 32400 |  |  | 44000 | 135.8% | 3.06 | Both | 657.5 | 2.63 | HRCU-A-CB (Split System: Heat Pump with Remote Outdoor Unit-Air-Source) | N/A
214092378 | Central Heat Pump | LUXAIRE | HMH72B341 | ASPEN |  | D(A,C,E)42A44+TDR | TM9V120D20MP12 | 32000 |  |  | 17 | 8.5 | 32400 |  |  | 44000 | 135.8% | 3.19 | Both | 667.5 | 2.67 | HRCU-A-CB (Split System: Heat Pump with Remote Outdoor Unit-Air-Source) | N/A
212621986 | Central Heat Pump | COLEMAN | HMH72B341 | ASPEN |  | D(A,C,E)36B34+TDR | TM9E100C20MP12 | 32000 |  |  | 15.5 | 8.1 | 33200 |  |  | 27000 | 81.33% | 2.43 | Both | 667.5 | 2.67 | HRCU-A-CB (Split System: Heat Pump with Remote Outdoor Unit-Air-Source) | N/A
212622117 | Central Heat Pump | COLEMAN | HMH72B341 | ASPEN |  | C(A,C,D,E)48D24+TDR | TM8Y080B12MP11 | 31400 |  |  | 17.8 | 8.5 | 33400 |  |  | 27400 | 82.04% | 2.65 | Both | 655 | 2.62 | HRCU-A-CB (Split System: Heat Pump with Remote Outdoor Unit-Air-Source) | N/A
212622387 | Central Heat Pump | COLEMAN | HMH72B341 | ASPEN |  | D(A,C,E)36A34+TDR | TL9E100C20UH11 | 33400 |  |  | 17 | 8.1 | 33600 |  |  | 29000 | 86.31% | 2.72 | Both | 695 | 2.78 | HRCU-A-CB (Split System: Heat Pump with Remote Outdoor Unit-Air-Source) | N/A
212622421 | Central Heat Pump | COLEMAN | HMH72B341 | ASPEN |  | C(A,C,D,E)42B24+TDR | TM8Y120C20MP11 | 31800 |  |  | 18 | 8.2 | 33600 |  |  | 30000 | 89.29% | 2.77 | Both | 662.5 | 2.65 | HRCU-A-CB (Split System: Heat Pump with Remote Outdoor Unit-Air-Source) | N/A
212864643 | Central Heat Pump | YORK | HMH72B341 | ADP |  | AD-32(P,U)*****9 | TM9E080B12MP12 | 34000 |  |  | 17 | 8.5 | 32200 |  |  | 23600 | 73.29% | 2.06 | Both | 707.5 | 2.83 | HRCU-A-CB (Split System: Heat Pump with Remote Outdoor Unit-Air-Source) | N/A
214093124 | Central Heat Pump | LUXAIRE | HMH72B341 | ASPEN |  | D(A,C,E)42A46+TDR | TP9C080B12MP13 | 32800 |  |  | 17 | 8.1 | 32400 |  |  | 46500 | 143.5% | 3.12 | Both | 682.5 | 2.73 | HRCU-A-CB (Split System: Heat Pump with Remote Outdoor Unit-Air-Source) | N/A
214093024 | Central Heat Pump | LUXAIRE | HMH72B341 | ASPEN |  | D(A,C,E)36A36+TDR | TM8Y100C20MP11 | 33600 |  |  | 18 | 8.1 | 32400 |  |  | 46500 | 143.5% | 3.12 | Both | 700 | 2.8 | HRCU-A-CB (Split System: Heat Pump with Remote Outdoor Unit-Air-Source) | N/A
214093026 | Central Heat Pump | LUXAIRE | HMH72B341 | ASPEN |  | D(A,C,E)48B36+TDR | TM8Y100C20MP11 | 33600 |  |  | 18 | 8.2 | 32400 |  |  | 46500 | 143.5% | 3.17 | Both | 700 | 2.8 | HRCU-A-CB (Split System: Heat Pump with Remote Outdoor Unit-Air-Source) | N/A
214061419 | Central Heat Pump | YORK | HMH72B341 | ADP |  | AD-33(P,U)*****9 | Y82E080B12LMPS1 | 33200 |  |  | 18 | 8.5 | 31400 |  |  | 23000 | 73.25% | 2.04 | Both | 692.5 | 2.77 | HRCU-A-CB (Split System: Heat Pump with Remote Outdoor Unit-Air-Source) | N/A
214092285 | Central Heat Pump | LUXAIRE | HMH72B341 | ASPEN |  | D(A,C,E)42A44+TDR | TM8E060A12MP11 | 32600 |  |  | 18 | 8.1 | 32400 |  |  | 44000 | 135.8% | 3.09 | Both | 680 | 2.72 | HRCU-A-CB (Split System: Heat Pump with Remote Outdoor Unit-Air-Source) | N/A
214092292 | Central Heat Pump | LUXAIRE | HMH72B341 | ASPEN |  | D(A,C,E)48B34+TDR | TM8E080C16MP11 | 33000 |  |  | 18 | 8.2 | 32400 |  |  | 45000 | 138.9% | 3.11 | Both | 687.5 | 2.75 | HRCU-A-CB (Split System: Heat Pump with Remote Outdoor Unit-Air-Source) | N/A
214092376 | Central Heat Pump | LUXAIRE | HMH72B341 | ASPEN |  | D(A,C,E)48B34+TDR | TM9V100C20MP12 | 32600 |  |  | 17.5 | 8.1 | 32400 |  |  | 45000 | 138.9% | 3.16 | Both | 680 | 2.72 | HRCU-A-CB (Split System: Heat Pump with Remote Outdoor Unit-Air-Source) | N/A
214731220 | Central Heat Pump | BRYANT HEATING AND COOLING SYSTEMS | 38MURAQ36AB3* | ADP |  | H,PG9J936 | 926TC60100V21*** | 35400 |  |  | 16 | 8.1 | 36800 |  |  | 34600 | 94.02% | 1.88 | Both | 737.5 | 2.95 | HRCU-A-CB (Split System: Heat Pump with Remote Outdoor Unit-Air-Source) | N/A
214588334 | Central Heat Pump | BRYANT HEATING AND COOLING SYSTEMS | 38MURAQ36AB3* | ADP |  | V,C36H175P159 | 926TC48080V17*** | 35000 |  |  | 16 | 8.1 | 36200 |  |  | 34400 | 95.03% | 2 | Both | 730 | 2.92 | HRCU-A-CB (Split System: Heat Pump with Remote Outdoor Unit-Air-Source) | N/A
214731219 | Central Heat Pump | BRYANT HEATING AND COOLING SYSTEMS | 38MURAQ36AB3* | ADP |  | H,PG7J936 | 926TC60100V21*** | 35200 |  |  | 16 | 8.1 | 36800 |  |  | 34800 | 94.57% | 1.82 | Both | 732.5 | 2.93 | HRCU-A-CB (Split System: Heat Pump with Remote Outdoor Unit-Air-Source) | N/A
207455297 | Central Heat Pump | LENNOX | SL25XPV-024-230A** | ADP |  | L*35/36U9 | SL280UH060NV36A* | 22400 |  |  | 22 | 9.2 | 19800 |  |  | 20000 | 101% | 1.84 | Both | 467.5 | 1.87 | HRCU-A-CB (Split System: Heat Pump with Remote Outdoor Unit-Air-Source) | N/A
207455313 | Central Heat Pump | LENNOX | SL25XPV-024-230A** | ADP |  | L*35/36U9 | SL280UH090V36B* | 22400 |  |  | 23 | 9.3 | 19800 |  |  | 20000 | 101% | 1.84 | Both | 467.5 | 1.87 | HRCU-A-CB (Split System: Heat Pump with Remote Outdoor Unit-Air-Source) | N/A
207454720 | Central Heat Pump | LENNOX | SL25XPV-024-230A** | ADP |  | LH35/38X9 | EL296UH090XV36C* | 22200 |  |  | 22 | 9.3 | 19800 |  |  | 19800 | 100% | 1.9 | Both | 462.5 | 1.85 | HRCU-A-CB (Split System: Heat Pump with Remote Outdoor Unit-Air-Source) | N/A
207454788 | Central Heat Pump | LENNOX | SL25XPV-024-230A** | ADP |  | L*19/36S9 | SL280UH060NV36A* | 22200 |  |  | 21 | 9.75 | 19800 |  |  | 20000 | 101% | 1.82 | Both | 462.5 | 1.85 | HRCU-A-CB (Split System: Heat Pump with Remote Outdoor Unit-Air-Source) | N/A
213204349 | Central Heat Pump | TEMPSTAR | DLCURAH24AAK | ASPEN |  | D(A,C,E)30B34+TDR | *96VTN0802120A* | 23400 |  |  | 16 | 8.1 | 24800 |  |  | 26200 | 105.6% | 2.75 | Both | 487.5 | 1.95 | HRCU-A-CB (Split System: Heat Pump with Remote Outdoor Unit-Air-Source) | N/A
207455203 | Central Heat Pump | LENNOX | SL25XPV-036-230A** | ADP |  | L*35/36S9 | SL297UH060NV36B* | 33800 |  |  | 21 | 8.8 | 33000 |  |  | 25800 | 78.18% | 1.82 | Both | 705 | 2.82 | HRCU-A-CB (Split System: Heat Pump with Remote Outdoor Unit-Air-Source) | N/A
212625710 | Central Heat Pump | COLEMAN | HMH72B341 | ASPEN |  | D(A,C,E)42A46+TDR | TM8V100C20MP12 | 31800 |  |  | 16.5 | 8.1 | 32400 |  |  | 27800 | 85.8% | 2.44 | Both | 662.5 | 2.65 | HRCU-A-CB (Split System: Heat Pump with Remote Outdoor Unit-Air-Source) | N/A
212624794 | Central Heat Pump | COLEMAN | HMH72B341 | ASPEN |  | D(A,C,E)42B34+TDR | TL8E080C16UH11 | 32400 |  |  | 17.5 | 8.5 | 34000 |  |  | 27800 | 81.76% | 2.68 | Both | 675 | 2.7 | HRCU-A-CB (Split System: Heat Pump with Remote Outdoor Unit-Air-Source) | N/A
214093148 | Central Heat Pump | LUXAIRE | HMH72B341 | ASPEN |  | D(A,C,E)42A46+TDR | TPLC100C16MP13 | 32400 |  |  | 17.5 | 8.5 | 32400 |  |  | 44000 | 135.8% | 3.14 | Both | 675 | 2.7 | HRCU-A-CB (Split System: Heat Pump with Remote Outdoor Unit-Air-Source) | N/A
214092463 | Central Heat Pump | LUXAIRE | HMH72B341 | ASPEN |  | D(A,C,E)48B34+TDR | TPLC120C20MP13 | 32000 |  |  | 16.5 | 8.5 | 32400 |  |  | 44000 | 135.8% | 3.14 | Both | 667.5 | 2.67 | HRCU-A-CB (Split System: Heat Pump with Remote Outdoor Unit-Air-Source) | N/A
212621612 | Central Heat Pump | COLEMAN | HMH72B341 | ASPEN |  | D(A,C,E)36D24+TDR | CPLC120C20MP13 | 29600 |  |  | 15.9 | 8.1 | 32400 |  |  | 27400 | 84.57% | 2.45 | Both | 617.5 | 2.47 | HRCU-A-CB (Split System: Heat Pump with Remote Outdoor Unit-Air-Source) | N/A
212621621 | Central Heat Pump | COLEMAN | HMH72B341 | ASPEN |  | C(A,C,D,E)48B24+TDR | TM8V120C20MP12 | 29600 |  |  | 15.9 | 8.5 | 32400 |  |  | 27400 | 84.57% | 2.7 | Both | 617.5 | 2.47 | HRCU-A-CB (Split System: Heat Pump with Remote Outdoor Unit-Air-Source) | N/A
212621623 | Central Heat Pump | COLEMAN | HMH72B341 | ASPEN |  | D(A,C,E)42C24+TDR | TM8V120C20MP12 | 29600 |  |  | 15.9 | 8.5 | 32400 |  |  | 27400 | 84.57% | 2.7 | Both | 617.5 | 2.47 | HRCU-A-CB (Split System: Heat Pump with Remote Outdoor Unit-Air-Source) | N/A
212621991 | Central Heat Pump | COLEMAN | HMH72B341 | ASPEN |  | D(A,C,E)42A44+TDR | TM9E100C20MP12 | 32400 |  |  | 15.5 | 8.1 | 33200 |  |  | 27000 | 81.33% | 2.43 | Both | 675 | 2.7 | HRCU-A-CB (Split System: Heat Pump with Remote Outdoor Unit-Air-Source) | N/A
214093382 | Central Heat Pump | LUXAIRE | HMH72B361 | ASPEN |  | D(A,C,E)42A46+TDR | Z8ES100C20SMPS1 | 34400 |  |  | 16.5 | 8.1 | 32400 |  |  | 44500 | 137.3% | 3.25 | Both | 717.5 | 2.87 | HRCU-A-CB (Split System: Heat Pump with Remote Outdoor Unit-Air-Source) | N/A
211230004 | Central Heat Pump | KEEPRITE | DLCURAH36ABK |  |  | EN(A,D,W)4X48L21** | *80VSL0702120A* | 36000 |  |  | 16 | 8.1 | 38500 |  |  | 34800 | 90.39% | 2.02 | Both | 750 | 3 | HRCU-A-CB (Split System: Heat Pump with Remote Outdoor Unit-Air-Source) | N/A
214093086 | Central Heat Pump | LUXAIRE | HMH72B341 | ASPEN |  | D(A,C,E)48B36+TDR | TM9Y100C20MP11 | 32600 |  |  | 15.5 | 8.1 | 32400 |  |  | 44500 | 137.3% | 3.05 | Both | 680 | 2.72 | HRCU-A-CB (Split System: Heat Pump with Remote Outdoor Unit-Air-Source) | N/A
213298049 | Central Heat Pump | LUXAIRE | HMH72B341 |  |  | XAFC36DBCN1 | Z8ES080B12SMPS1 | 34000 |  |  | 18 | 8.1 | 33400 |  |  | 24000 | 71.86% | 2.08 | Both | 707.5 | 2.83 | HRCU-A-CB (Split System: Heat Pump with Remote Outdoor Unit-Air-Source) | N/A
214092936 | Central Heat Pump | LUXAIRE | HMH72B341 | ASPEN |  | D(A,C,E)48B36+TDR | LP9C120D20MP13 | 32200 |  |  | 17 | 8.5 | 32400 |  |  | 44000 | 135.8% | 3.19 | Both | 670 | 2.68 | HRCU-A-CB (Split System: Heat Pump with Remote Outdoor Unit-Air-Source) | N/A
214093111 | Central Heat Pump | LUXAIRE | HMH72B341 | ASPEN |  | D(A,C,E)36A36+TDR | TMLV060A12MP12 | 32800 |  |  | 17.5 | 8.1 | 32400 |  |  | 45000 | 138.9% | 3.04 | Both | 682.5 | 2.73 | HRCU-A-CB (Split System: Heat Pump with Remote Outdoor Unit-Air-Source) | N/A
214093119 | Central Heat Pump | LUXAIRE | HMH72B341 | ASPEN |  | D(A,C,E)48B36+TDR | TMLV120C20MP12 | 32000 |  |  | 16.5 | 8.5 | 32400 |  |  | 44000 | 135.8% | 3.14 | Both | 667.5 | 2.67 | HRCU-A-CB (Split System: Heat Pump with Remote Outdoor Unit-Air-Source) | N/A
214092276 | Central Heat Pump | LUXAIRE | HMH72B341 | ASPEN |  | D(A,C,E)42A44+TDR | TL9E080C16UH11 | 32400 |  |  | 17.5 | 8.1 | 32400 |  |  | 45000 | 138.9% | 3.14 | Both | 675 | 2.7 | HRCU-A-CB (Split System: Heat Pump with Remote Outdoor Unit-Air-Source) | N/A
214092258 | Central Heat Pump | LUXAIRE | HMH72B341 | ASPEN |  | D(A,C,E)42A44+TDR | LPLC100C20MP13 | 31800 |  |  | 16.5 | 8.5 | 32400 |  |  | 44000 | 135.8% | 3.14 | Both | 662.5 | 2.65 | HRCU-A-CB (Split System: Heat Pump with Remote Outdoor Unit-Air-Source) | N/A
214061410 | Central Heat Pump | YORK | HMH72B341 | ADP |  | AD-34H*****9 | Y82E080B12LMPS1 | 33200 |  |  | 18 | 8.5 | 31400 |  |  | 23000 | 73.25% | 2.04 | Both | 692.5 | 2.77 | HRCU-A-CB (Split System: Heat Pump with Remote Outdoor Unit-Air-Source) | N/A
215223198 | Central Heat Pump | BRYANT HEATING AND COOLING SYSTEMS | 288BNV037*0**B* | ADP |  | H,PG35936 | 987MB66120C24*** | 31800 |  |  | 17 | 8.5 | 31000 |  |  | 24600 | 79.35% | 1.98 | Both | 662.5 | 2.65 | HRCU-A-CB (Split System: Heat Pump with Remote Outdoor Unit-Air-Source) | N/A
214092407 | Central Heat Pump | LUXAIRE | HMH72B341 | ASPEN |  | D(A,C,E)36A34+TDR | TMLE080C16MP11 | 33000 |  |  | 18 | 8.1 | 32400 |  |  | 45000 | 138.9% | 3.06 | Both | 687.5 | 2.75 | HRCU-A-CB (Split System: Heat Pump with Remote Outdoor Unit-Air-Source) | N/A
211719802 | Central Heat Pump | COLEMAN | HMH72B341 |  |  | XAFC48FBCN1 | CPLC080B12MP13 | 33000 |  |  | 16 | 8.1 | 32600 |  |  | 24000 | 73.62% | 2.02 | Both | 687.5 | 2.75 | HRCU-A-CB (Split System: Heat Pump with Remote Outdoor Unit-Air-Source) | N/A
214092255 | Central Heat Pump | LUXAIRE | HMH72B341 | ASPEN |  | D(A,C,E)42A44+TDR | LPLC100C16MP13 | 32400 |  |  | 17.5 | 8.5 | 32400 |  |  | 44000 | 135.8% | 3.14 | Both | 675 | 2.7 | HRCU-A-CB (Split System: Heat Pump with Remote Outdoor Unit-Air-Source) | N/A
214092321 | Central Heat Pump | LUXAIRE | HMH72B341 | ASPEN |  | D(A,C,E)42A44+TDR | TM8Y060A12MP11 | 32400 |  |  | 18 | 8.1 | 32400 |  |  | 44000 | 135.8% | 3.09 | Both | 675 | 2.7 | HRCU-A-CB (Split System: Heat Pump with Remote Outdoor Unit-Air-Source) | N/A
211389289 | Central Heat Pump | LUXAIRE | HMH72B341 |  |  | XAHC36DXXN1+TXV | TM8Y100C20MP11 | 34000 |  |  | 17 | 8.1 | 33800 |  |  | 24200 | 71.6% | 2.08 | Both | 707.5 | 2.83 | HRCU-A-CB (Split System: Heat Pump with Remote Outdoor Unit-Air-Source) | N/A
214092281 | Central Heat Pump | LUXAIRE | HMH72B341 | ASPEN |  | D(A,C,E)36A34+TDR | TM8E040A12MP11 | 32800 |  |  | 18 | 8.1 | 32400 |  |  | 45000 | 138.9% | 3.01 | Both | 682.5 | 2.73 | HRCU-A-CB (Split System: Heat Pump with Remote Outdoor Unit-Air-Source) | N/A
214092265 | Central Heat Pump | LUXAIRE | HMH72B341 | ASPEN |  | D(A,C,E)48B34+TDR | TL8E060A12UH11 | 32800 |  |  | 18 | 8.1 | 32400 |  |  | 45000 | 138.9% | 3.04 | Both | 682.5 | 2.73 | HRCU-A-CB (Split System: Heat Pump with Remote Outdoor Unit-Air-Source) | N/A
214061430 | Central Heat Pump | YORK | HMH72B341 | ADP |  | AD-34(P,U)*****9 | Y82E080C16LMPS1 | 32400 |  |  | 17 | 8.25 | 31000 |  |  | 22800 | 73.55% | 2.02 | Both | 675 | 2.7 | HRCU-A-CB (Split System: Heat Pump with Remote Outdoor Unit-Air-Source) | N/A
207454981 | Central Heat Pump | LENNOX | SL25XPV-024-230A** | ADP |  | L*23/37Z9 | SLP99UH090XV48C* | 22200 |  |  | 21 | 9.4 | 19800 |  |  | 19600 | 98.99% | 1.9 | Both | 462.5 | 1.85 | HRCU-A-CB (Split System: Heat Pump with Remote Outdoor Unit-Air-Source) | N/A
207455301 | Central Heat Pump | LENNOX | SL25XPV-024-230A** | ADP |  | LH35/36F9 | SL280UH080NV48B* | 22200 |  |  | 21 | 9.1 | 19800 |  |  | 20200 | 102% | 1.84 | Both | 462.5 | 1.85 | HRCU-A-CB (Split System: Heat Pump with Remote Outdoor Unit-Air-Source) | N/A
207455318 | Central Heat Pump | LENNOX | SL25XPV-024-230A** | ADP |  | L*23/37Z9 | SL297UH040NV36B* | 22800 |  |  | 22 | 10 | 19600 |  |  | 19600 | 100% | 1.96 | Both | 475 | 1.9 | HRCU-A-CB (Split System: Heat Pump with Remote Outdoor Unit-Air-Source) | N/A
213360215 | Central Heat Pump | LENNOX | SL25XPV-024-230A** | ADP |  | L*23/37Z9 | EL297UH045XV36B* | 22800 |  |  | 22 | 9.5 | 19600 |  |  | 19600 | 100% | 1.96 | Both | 475 | 1.9 | HRCU-A-CB (Split System: Heat Pump with Remote Outdoor Unit-Air-Source) | N/A
207454969 | Central Heat Pump | LENNOX | SL25XPV-024-230A** | ADP |  | LH23/37W9 | SLP99UH090XV36C* | 22200 |  |  | 22 | 9.3 | 19800 |  |  | 19800 | 100% | 1.9 | Both | 462.5 | 1.85 | HRCU-A-CB (Split System: Heat Pump with Remote Outdoor Unit-Air-Source) | N/A
214061415 | Central Heat Pump | YORK | HMH72B341 | ADP |  | AD-37(P,U)*****1+TXV | Y82E080B12LMPS1 | 33200 |  |  | 18 | 8.5 | 31400 |  |  | 23000 | 73.25% | 2.04 | Both | 692.5 | 2.77 | HRCU-A-CB (Split System: Heat Pump with Remote Outdoor Unit-Air-Source) | N/A
214061426 | Central Heat Pump | YORK | HMH72B341 | ADP |  | AD-37(P,U)*****1+TXV | Y82E080C16LMPS1 | 33600 |  |  | 18 | 8.5 | 31400 |  |  | 22800 | 72.61% | 2.08 | Both | 700 | 2.8 | HRCU-A-CB (Split System: Heat Pump with Remote Outdoor Unit-Air-Source) | N/A
214061442 | Central Heat Pump | YORK | HMH72B341 | ADP |  | AD-34(P,U)*****9 | Y82E100C16LMPS1 | 32400 |  |  | 17 | 8.5 | 30400 |  |  | 22400 | 73.68% | 2.02 | Both | 675 | 2.7 | HRCU-A-CB (Split System: Heat Pump with Remote Outdoor Unit-Air-Source) | N/A
214092308 | Central Heat Pump | LUXAIRE | HMH72B341 | ASPEN |  | D(A,C,E)36A34+TDR | TM8V080C16MP12 | 31600 |  |  | 17.5 | 8.4 | 32400 |  |  | 44000 | 135.8% | 3.14 | Both | 657.5 | 2.63 | HRCU-A-CB (Split System: Heat Pump with Remote Outdoor Unit-Air-Source) | N/A
214093104 | Central Heat Pump | LUXAIRE | HMH72B341 | ASPEN |  | D(A,C,E)48B36+TDR | TMLE100B12MP11 | 32800 |  |  | 18 | 8.1 | 32400 |  |  | 44000 | 135.8% | 3.09 | Both | 682.5 | 2.73 | HRCU-A-CB (Split System: Heat Pump with Remote Outdoor Unit-Air-Source) | N/A
214093120 | Central Heat Pump | LUXAIRE | HMH72B341 | ASPEN |  | D(A,C,E)36A36+TDR | TP9C060B12MP13 | 31600 |  |  | 17.5 | 8.1 | 32400 |  |  | 44500 | 137.3% | 3.05 | Both | 657.5 | 2.63 | HRCU-A-CB (Split System: Heat Pump with Remote Outdoor Unit-Air-Source) | N/A
214092420 | Central Heat Pump | LUXAIRE | HMH72B341 | ASPEN |  | D(A,C,E)42A44+TDR | TMLV060A12MP12 | 32800 |  |  | 17.5 | 8.1 | 32400 |  |  | 45000 | 138.9% | 3.09 | Both | 682.5 | 2.73 | HRCU-A-CB (Split System: Heat Pump with Remote Outdoor Unit-Air-Source) | N/A
214092227 | Central Heat Pump | LUXAIRE | HMH72B341 | ASPEN |  | D(A,C,E)36A34+TDR | LP9C060B12MP13 | 31600 |  |  | 17.5 | 8.1 | 32400 |  |  | 44500 | 137.3% | 3.05 | Both | 657.5 | 2.63 | HRCU-A-CB (Split System: Heat Pump with Remote Outdoor Unit-Air-Source) | N/A
214092394 | Central Heat Pump | LUXAIRE | HMH72B341 | ASPEN |  | D(A,C,E)48B34+TDR | TM9Y100C20MP11 | 32600 |  |  | 15.5 | 8.1 | 32400 |  |  | 44500 | 137.3% | 3.05 | Both | 680 | 2.72 | HRCU-A-CB (Split System: Heat Pump with Remote Outdoor Unit-Air-Source) | N/A
214061417 | Central Heat Pump | YORK | HMH72B341 | ADP |  | AD-35H*****9 | Y82E080B12LMPS1 | 33200 |  |  | 18 | 8.5 | 31400 |  |  | 23000 | 73.25% | 2.04 | Both | 692.5 | 2.77 | HRCU-A-CB (Split System: Heat Pump with Remote Outdoor Unit-Air-Source) | N/A
214092294 | Central Heat Pump | LUXAIRE | HMH72B341 | ASPEN |  | D(A,C,E)42A44+TDR | TM8E100B12MP11 | 32600 |  |  | 18 | 8.1 | 32400 |  |  | 44000 | 135.8% | 3.09 | Both | 680 | 2.72 | HRCU-A-CB (Split System: Heat Pump with Remote Outdoor Unit-Air-Source) | N/A
214092301 | Central Heat Pump | LUXAIRE | HMH72B341 | ASPEN |  | D(A,C,E)48B34+TDR | TM8E120C16MP11 | 33200 |  |  | 18 | 8.2 | 32400 |  |  | 45000 | 138.9% | 3.11 | Both | 692.5 | 2.77 | HRCU-A-CB (Split System: Heat Pump with Remote Outdoor Unit-Air-Source) | N/A
214092438 | Central Heat Pump | LUXAIRE | HMH72B341 | ASPEN |  | D(A,C,E)42A44+TDR | TP9C100C16MP13 | 32400 |  |  | 17.5 | 8.5 | 32400 |  |  | 44000 | 135.8% | 3.14 | Both | 675 | 2.7 | HRCU-A-CB (Split System: Heat Pump with Remote Outdoor Unit-Air-Source) | N/A
214092423 | Central Heat Pump | LUXAIRE | HMH72B341 | ASPEN |  | D(A,C,E)42A44+TDR | TMLV100C16MP12 | 32400 |  |  | 17.5 | 8.5 | 32400 |  |  | 44000 | 135.8% | 3.14 | Both | 675 | 2.7 | HRCU-A-CB (Split System: Heat Pump with Remote Outdoor Unit-Air-Source) | N/A
214092925 | Central Heat Pump | LUXAIRE | HMH72B341 | ASPEN |  | D(A,C,E)36A36+TDR | LP9C080C16MP13 | 31600 |  |  | 17.5 | 8.1 | 32400 |  |  | 44000 | 135.8% | 3.09 | Both | 657.5 | 2.63 | HRCU-A-CB (Split System: Heat Pump with Remote Outdoor Unit-Air-Source) | N/A
214092974 | Central Heat Pump | LUXAIRE | HMH72B341 | ASPEN |  | D(A,C,E)42A46+TDR | TM8E040A12MP11 | 32800 |  |  | 18 | 8.1 | 32400 |  |  | 45500 | 140.4% | 3.1 | Both | 682.5 | 2.73 | HRCU-A-CB (Split System: Heat Pump with Remote Outdoor Unit-Air-Source) | N/A
207455214 | Central Heat Pump | LENNOX | SL25XPV-036-230A** | ADP |  | L*23/37Z9 | SL297UH080NV48C* | 34000 |  |  | 22 | 8.8 | 33800 |  |  | 27000 | 79.88% | 1.82 | Both | 707.5 | 2.83 | HRCU-A-CB (Split System: Heat Pump with Remote Outdoor Unit-Air-Source) | N/A
207455264 | Central Heat Pump | LENNOX | SL25XPV-036-230A** | ADP |  | LH35/38F9 | SLP99UH090XV60C* | 33600 |  |  | 21 | 8.6 | 32800 |  |  | 26200 | 79.88% | 1.8 | Both | 700 | 2.8 | HRCU-A-CB (Split System: Heat Pump with Remote Outdoor Unit-Air-Source) | N/A
207455273 | Central Heat Pump | LENNOX | SL25XPV-036-230A** | ADP |  | L*35/36U9 | SLP99UH110XV60C* | 34000 |  |  | 21 | 8.8 | 34000 |  |  | 27000 | 79.41% | 1.82 | Both | 707.5 | 2.83 | HRCU-A-CB (Split System: Heat Pump with Remote Outdoor Unit-Air-Source) | N/A
214097594 | Central Heat Pump | RUSSELL | RD17AZ48AJ3N |  |  | TCFZ6024SEANM | S802V1255A24DZ | 45500 |  |  | 17 | 8.1 | 45500 |  |  | 40000 | 87.91% | 2.1 | Both | 947.5 | 3.79 | HRCU-A-CB (Split System: Heat Pump with Remote Outdoor Unit-Air-Source) | Yes
207454760 | Central Heat Pump | LENNOX | SL25XPV-024-230A** | ADP |  | L*23/37Z9 | EL296UH110XV48C* | 22200 |  |  | 21 | 9.3 | 19800 |  |  | 19800 | 100% | 1.9 | Both | 462.5 | 1.85 | HRCU-A-CB (Split System: Heat Pump with Remote Outdoor Unit-Air-Source) | N/A
207455298 | Central Heat Pump | LENNOX | SL25XPV-024-230A** | ADP |  | L*35/36S9 | SL280UH060NV36A* | 22400 |  |  | 22 | 9.9 | 19800 |  |  | 20000 | 101% | 1.84 | Both | 467.5 | 1.87 | HRCU-A-CB (Split System: Heat Pump with Remote Outdoor Unit-Air-Source) | N/A
213204279 | Central Heat Pump | TEMPSTAR | DLCURAH24AAK | ASPEN |  | D(A,C,E)30C44+TDR | *95ESN0802120A* | 23800 |  |  | 15.5 | 8.5 | 26000 |  |  | 26000 | 100% | 2.73 | Both | 495 | 1.98 | HRCU-A-CB (Split System: Heat Pump with Remote Outdoor Unit-Air-Source) | N/A
207455308 | Central Heat Pump | LENNOX | SL25XPV-024-230A** | ADP |  | L*23/37Z9 | SL280UH080NV48B* | 22600 |  |  | 21 | 9.4 | 19800 |  |  | 19600 | 98.99% | 1.94 | Both | 470 | 1.88 | HRCU-A-CB (Split System: Heat Pump with Remote Outdoor Unit-Air-Source) | N/A
207455326 | Central Heat Pump | LENNOX | SL25XPV-024-230A** | ADP |  | L*23/37Z9 | SLP99UH070XV36B* | 22800 |  |  | 22 | 10.1 | 19600 |  |  | 19600 | 100% | 1.96 | Both | 475 | 1.9 | HRCU-A-CB (Split System: Heat Pump with Remote Outdoor Unit-Air-Source) | N/A
210597087 | Central Heat Pump | KEEPRITE | CVH825GKA2* |  |  | EN(A,D,W)4X48L21**+WALLCON | *80CTL0451712A* | 24000 |  |  | 16.5 | 8.1 | 21400 |  |  | 16700 | 78.04% | 2 | Both | 500 | 2 | HRCU-A-CB (Split System: Heat Pump with Remote Outdoor Unit-Air-Source) | N/A
210597018 | Central Heat Pump | KEEPRITE | CVH825GKA2* |  |  | EN(A,D)4X48L24**+WALLCON | *96CTN1202422A* | 24200 |  |  | 17 | 8.1 | 21200 |  |  | 16600 | 78.3% | 2.02 | Both | 505 | 2.02 | HRCU-A-CB (Split System: Heat Pump with Remote Outdoor Unit-Air-Source) | N/A
212624799 | Central Heat Pump | COLEMAN | HMH72B341 | ASPEN |  | D(A,C,E)42C34+TDR | TL8E080C16UH11 | 32800 |  |  | 17.5 | 8.5 | 34000 |  |  | 27800 | 81.76% | 2.68 | Both | 682.5 | 2.73 | HRCU-A-CB (Split System: Heat Pump with Remote Outdoor Unit-Air-Source) | N/A
214092290 | Central Heat Pump | LUXAIRE | HMH72B341 | ASPEN |  | D(A,C,E)36A34+TDR | TM8E080C16MP11 | 33000 |  |  | 18 | 8.1 | 32400 |  |  | 45000 | 138.9% | 3.06 | Both | 687.5 | 2.75 | HRCU-A-CB (Split System: Heat Pump with Remote Outdoor Unit-Air-Source) | N/A
214093040 | Central Heat Pump | LUXAIRE | HMH72B341 | ASPEN |  | D(A,C,E)42A46+TDR | TM9E080B12MP12 | 32600 |  |  | 17.5 | 8.1 | 32400 |  |  | 44000 | 135.8% | 3.09 | Both | 680 | 2.72 | HRCU-A-CB (Split System: Heat Pump with Remote Outdoor Unit-Air-Source) | N/A
214093041 | Central Heat Pump | LUXAIRE | HMH72B341 | ASPEN |  | D(A,C,E)48B36+TDR | TM9E080B12MP12 | 32800 |  |  | 17.5 | 8.1 | 32400 |  |  | 44000 | 135.8% | 3.09 | Both | 682.5 | 2.73 | HRCU-A-CB (Split System: Heat Pump with Remote Outdoor Unit-Air-Source) | N/A
214092365 | Central Heat Pump | LUXAIRE | HMH72B341 | ASPEN |  | D(A,C,E)36A34+TDR | TM9V080B12MP12 | 32800 |  |  | 17 | 8.1 | 32400 |  |  | 46000 | 142% | 3.03 | Both | 682.5 | 2.73 | HRCU-A-CB (Split System: Heat Pump with Remote Outdoor Unit-Air-Source) | N/A
214093133 | Central Heat Pump | LUXAIRE | HMH72B341 | ASPEN |  | D(A,C,E)42A46+TDR | TP9C100C20MP13 | 32400 |  |  | 17.5 | 8.1 | 32400 |  |  | 45000 | 138.9% | 3.16 | Both | 675 | 2.7 | HRCU-A-CB (Split System: Heat Pump with Remote Outdoor Unit-Air-Source) | N/A
211389339 | Central Heat Pump | CHAMPION HEATING AND COOLING | HMH72B341 |  |  | XAHC30CXXN1+TXV | TM8Y120C20MP11 | 32800 |  |  | 17 | 8.1 | 32800 |  |  | 23000 | 70.12% | 2.02 | Both | 682.5 | 2.73 | HRCU-A-CB (Split System: Heat Pump with Remote Outdoor Unit-Air-Source) | N/A
214093048 | Central Heat Pump | LUXAIRE | HMH72B341 | ASPEN |  | D(A,C,E)36A36+TDR | TM9E100C20MP12 | 31600 |  |  | 15.4 | 8.1 | 32400 |  |  | 43500 | 134.3% | 3.1 | Both | 657.5 | 2.63 | HRCU-A-CB (Split System: Heat Pump with Remote Outdoor Unit-Air-Source) | N/A
214092976 | Central Heat Pump | LUXAIRE | HMH72B341 | ASPEN |  | D(A,C,E)36A36+TDR | TM8E060A12MP11 | 31600 |  |  | 17.9 | 8.1 | 32400 |  |  | 44000 | 135.8% | 3.06 | Both | 657.5 | 2.63 | HRCU-A-CB (Split System: Heat Pump with Remote Outdoor Unit-Air-Source) | N/A
214092991 | Central Heat Pump | LUXAIRE | HMH72B341 | ASPEN |  | D(A,C,E)36A36+TDR | TM8E120C16MP11 | 33200 |  |  | 18 | 8.1 | 32400 |  |  | 45000 | 138.9% | 3.06 | Both | 692.5 | 2.77 | HRCU-A-CB (Split System: Heat Pump with Remote Outdoor Unit-Air-Source) | N/A
214092993 | Central Heat Pump | LUXAIRE | HMH72B341 | ASPEN |  | D(A,C,E)48B36+TDR | TM8E120C16MP11 | 33200 |  |  | 18 | 8.2 | 32400 |  |  | 45000 | 138.9% | 3.11 | Both | 692.5 | 2.77 | HRCU-A-CB (Split System: Heat Pump with Remote Outdoor Unit-Air-Source) | N/A
214093056 | Central Heat Pump | LUXAIRE | HMH72B341 | ASPEN |  | D(A,C,E)48B36+TDR | TM9V060B12MP12 | 32800 |  |  | 17.5 | 8.1 | 32400 |  |  | 44500 | 137.3% | 3.07 | Both | 682.5 | 2.73 | HRCU-A-CB (Split System: Heat Pump with Remote Outdoor Unit-Air-Source) | N/A
214093088 | Central Heat Pump | LUXAIRE | HMH72B341 | ASPEN |  | D(A,C,E)42A46+TDR | TM9Y120D20MP11 | 32000 |  |  | 16.5 | 8.5 | 32400 |  |  | 44000 | 135.8% | 3.16 | Both | 667.5 | 2.67 | HRCU-A-CB (Split System: Heat Pump with Remote Outdoor Unit-Air-Source) | N/A
214093022 | Central Heat Pump | LUXAIRE | HMH72B341 | ASPEN |  | D(A,C,E)42A46+TDR | TM8Y100C16MP11 | 32400 |  |  | 18.5 | 8.5 | 32400 |  |  | 44000 | 135.8% | 3.14 | Both | 675 | 2.7 | HRCU-A-CB (Split System: Heat Pump with Remote Outdoor Unit-Air-Source) | N/A
214092404 | Central Heat Pump | LUXAIRE | HMH72B341 | ASPEN |  | D(A,C,E)36A34+TDR | TMLE080B12MP11 | 31600 |  |  | 17.9 | 8.1 | 32400 |  |  | 45000 | 138.9% | 3.09 | Both | 657.5 | 2.63 | HRCU-A-CB (Split System: Heat Pump with Remote Outdoor Unit-Air-Source) | N/A
214092409 | Central Heat Pump | LUXAIRE | HMH72B341 | ASPEN |  | D(A,C,E)48B34+TDR | TMLE080C16MP11 | 33000 |  |  | 18 | 8.2 | 32400 |  |  | 45000 | 138.9% | 3.11 | Both | 687.5 | 2.75 | HRCU-A-CB (Split System: Heat Pump with Remote Outdoor Unit-Air-Source) | N/A
211243137 | Central Heat Pump | KEEPRITE | DLCURAH24ABK |  |  | EA*4X37L17A* | *92ESN0401712A* | 24200 |  |  | 16 | 8.1 | 25400 |  |  | 22000 | 86.61% | 1.82 | Both | 505 | 2.02 | HRCU-A-CB (Split System: Heat Pump with Remote Outdoor Unit-Air-Source) | N/A
211244648 | Central Heat Pump | KEEPRITE | DLCURAH24ABK |  |  | EN(A,D)4X30L17** | *96VTN0601412A* | 23600 |  |  | 16.5 | 8.1 | 25800 |  |  | 23800 | 92.25% | 1.98 | Both | 492.5 | 1.97 | HRCU-A-CB (Split System: Heat Pump with Remote Outdoor Unit-Air-Source) | N/A
211682982 | Central Heat Pump | DAIKIN | RXSQ24TBVJU* |  |  | CXTQ24TASBLUA* | D*97MC0803BNA* | 22600 |  |  | 15.4 | 8.2 | 26000 |  |  | 18400 | 70.77% | 2.1 | Both | 470 | 1.88 | HRCU-A-CB (Split System: Heat Pump with Remote Outdoor Unit-Air-Source) | N/A
211243071 | Central Heat Pump | KEEPRITE | DLCURAH24ABK |  |  | EA*4X37L17A* | *92ESN0601412A* | 25200 |  |  | 16.5 | 8.5 | 26200 |  |  | 21000 | 80.15% | 1.76 | Both | 525 | 2.1 | HRCU-A-CB (Split System: Heat Pump with Remote Outdoor Unit-Air-Source) | N/A
211242939 | Central Heat Pump | KEEPRITE | DLCURAH24ABK |  |  | EA*4X37L17A* | *80VTL0701716A* | 24600 |  |  | 17 | 8.5 | 25600 |  |  | 21600 | 84.38% | 1.8 | Both | 512.5 | 2.05 | HRCU-A-CB (Split System: Heat Pump with Remote Outdoor Unit-Air-Source) | N/A
211241735 | Central Heat Pump | KEEPRITE | DLCURAH24ABK |  |  | EA*4X30L17A* | *95ESN0801716A* | 24600 |  |  | 15.5 | 8.5 | 27000 |  |  | 22400 | 82.96% | 1.82 | Both | 512.5 | 2.05 | HRCU-A-CB (Split System: Heat Pump with Remote Outdoor Unit-Air-Source) | N/A
214241729 | Central Heat Pump | ARCOAIRE | HVH825GKA3* |  |  | EN(A,D)4X30L17**+WALLCON | *97CMN0801714B* | 23400 |  |  | 16.5 | 8.1 | 21600 |  |  | 16700 | 77.31% | 1.92 | Both | 487.5 | 1.95 | HRCU-A-CB (Split System: Heat Pump with Remote Outdoor Unit-Air-Source) | N/A
214588270 | Central Heat Pump | BRYANT HEATING AND COOLING SYSTEMS | 38MURAQ24AB3* | ADP |  | PL36H***P449 | 926TC30040V14*** | 23400 |  |  | 16 | 8.5 | 24600 |  |  | 23800 | 96.75% | 2 | Both | 487.5 | 1.95 | HRCU-A-CB (Split System: Heat Pump with Remote Outdoor Unit-Air-Source) | N/A
213067375 | Central Heat Pump | ACIQ | HVH825GKA3* |  |  | EN(A,D,W)4X48L21**+WALLCON | *80CTL0451712A* | 24000 |  |  | 16.5 | 8.1 | 21400 |  |  | 16700 | 78.04% | 2 | Both | 500 | 2 | HRCU-A-CB (Split System: Heat Pump with Remote Outdoor Unit-Air-Source) | N/A
213067343 | Central Heat Pump | ACIQ | HVH825GKA3* |  |  | END4X42L17**+WALLCON | *80CSU0401712A* | 24000 |  |  | 17 | 8.1 | 21400 |  |  | 16600 | 77.57% | 1.98 | Both | 500 | 2 | HRCU-A-CB (Split System: Heat Pump with Remote Outdoor Unit-Air-Source) | N/A
214505245 | Central Heat Pump | DAIKIN | DZ6VSA241EA* |  |  | CA*EA3026*4B* | D*80VC0805C*A* | 23000 |  |  | 17 | 8.6 | 23000 |  |  | 16100 | 70% | 2 | Both | 480 | 1.92 | HRCU-A-CB (Split System: Heat Pump with Remote Outdoor Unit-Air-Source) | Yes
207455241 | Central Heat Pump | LENNOX | SL25XPV-036-230A** | ADP |  | L*35/36U9 | SLP99UH070XV36B* | 33800 |  |  | 21 | 8.8 | 33000 |  |  | 25800 | 78.18% | 1.82 | Both | 705 | 2.82 | HRCU-A-CB (Split System: Heat Pump with Remote Outdoor Unit-Air-Source) | N/A
207455242 | Central Heat Pump | LENNOX | SL25XPV-036-230A** | ADP |  | L*35/36S9 | SLP99UH070XV36B* | 33800 |  |  | 21 | 8.8 | 33000 |  |  | 25800 | 78.18% | 1.82 | Both | 705 | 2.82 | HRCU-A-CB (Split System: Heat Pump with Remote Outdoor Unit-Air-Source) | N/A
207455257 | Central Heat Pump | LENNOX | SL25XPV-036-230A** | ADP |  | L*35/36U9 | SLP99UH090XV48C* | 34000 |  |  | 22 | 8.5 | 32200 |  |  | 27000 | 83.85% | 1.82 | Both | 707.5 | 2.83 | HRCU-A-CB (Split System: Heat Pump with Remote Outdoor Unit-Air-Source) | N/A
207455060 | Central Heat Pump | LENNOX | SL25XPV-036-230A** | ADP |  | L*35/36S9 | EL296UH110XV48C* | 33600 |  |  | 22 | 8.7 | 32800 |  |  | 26400 | 80.49% | 1.82 | Both | 700 | 2.8 | HRCU-A-CB (Split System: Heat Pump with Remote Outdoor Unit-Air-Source) | N/A
207455194 | Central Heat Pump | LENNOX | SL25XPV-036-230A** | ADP |  | L*35/36U9 | SL297UH040NV36B* | 33800 |  |  | 21 | 8.8 | 33000 |  |  | 25800 | 78.18% | 1.84 | Both | 705 | 2.82 | HRCU-A-CB (Split System: Heat Pump with Remote Outdoor Unit-Air-Source) | N/A
207455208 | Central Heat Pump | LENNOX | SL25XPV-036-230A** | ADP |  | LH35/38X9 | SL297UH080NV48C* | 34000 |  |  | 22 | 8.8 | 33800 |  |  | 27000 | 79.88% | 1.82 | Both | 707.5 | 2.83 | HRCU-A-CB (Split System: Heat Pump with Remote Outdoor Unit-Air-Source) | N/A
207454824 | Central Heat Pump | LENNOX | SL25XPV-024-230A** | ADP |  | L*35/36U9 | SL280UH090V48B* | 22400 |  |  | 22 | 9.3 | 20000 |  |  | 20000 | 100% | 1.84 | Both | 467.5 | 1.87 | HRCU-A-CB (Split System: Heat Pump with Remote Outdoor Unit-Air-Source) | N/A
207454842 | Central Heat Pump | LENNOX | SL25XPV-024-230A** | ADP |  | L*19/36S9 | SL280UH090XV48B* | 21400 |  |  | 21 | 9.35 | 19800 |  |  | 19500 | 98.48% | 1.94 | Both | 445 | 1.78 | HRCU-A-CB (Split System: Heat Pump with Remote Outdoor Unit-Air-Source) | N/A
207454963 | Central Heat Pump | LENNOX | SL25XPV-024-230A** | ADP |  | LH35/38X9 | SLP99UH090XV36C* | 22200 |  |  | 22 | 9.3 | 19800 |  |  | 19800 | 100% | 1.9 | Both | 462.5 | 1.85 | HRCU-A-CB (Split System: Heat Pump with Remote Outdoor Unit-Air-Source) | N/A
207454727 | Central Heat Pump | LENNOX | SL25XPV-024-230A** | ADP |  | L*23/37Z9 | EL296UH090XV36C* | 22200 |  |  | 22 | 9.3 | 19800 |  |  | 19800 | 100% | 1.9 | Both | 462.5 | 1.85 | HRCU-A-CB (Split System: Heat Pump with Remote Outdoor Unit-Air-Source) | N/A
207454820 | Central Heat Pump | LENNOX | SL25XPV-024-230A** | ADP |  | L*19/36S9 | SL280UH090V48B* | 21400 |  |  | 21 | 9.35 | 19800 |  |  | 19500 | 98.48% | 1.94 | Both | 445 | 1.78 | HRCU-A-CB (Split System: Heat Pump with Remote Outdoor Unit-Air-Source) | N/A
207454726 | Central Heat Pump | LENNOX | SL25XPV-024-230A** | ADP |  | LH23/37W9 | EL296UH090XV36C* | 22200 |  |  | 22 | 9.3 | 19800 |  |  | 19800 | 100% | 1.9 | Both | 462.5 | 1.85 | HRCU-A-CB (Split System: Heat Pump with Remote Outdoor Unit-Air-Source) | N/A
215223193 | Central Heat Pump | BRYANT HEATING AND COOLING SYSTEMS | 288BNV037*0**B* | ADP |  | H,PG35936 | 987MB60060C21*** | 31600 |  |  | 17 | 8.1 | 31800 |  |  | 24200 | 76.1% | 1.88 | Both | 657.5 | 2.63 | HRCU-A-CB (Split System: Heat Pump with Remote Outdoor Unit-Air-Source) | N/A
214092411 | Central Heat Pump | LUXAIRE | HMH72B341 | ASPEN |  | D(A,C,E)42A44+TDR | TMLE100B12MP11 | 32600 |  |  | 18 | 8.1 | 32400 |  |  | 44000 | 135.8% | 3.09 | Both | 680 | 2.72 | HRCU-A-CB (Split System: Heat Pump with Remote Outdoor Unit-Air-Source) | N/A
214092234 | Central Heat Pump | LUXAIRE | HMH72B341 | ASPEN |  | D(A,C,E)42A44+TDR | LP9C080C16MP13 | 32600 |  |  | 17.5 | 8.1 | 32400 |  |  | 44000 | 135.8% | 3.11 | Both | 680 | 2.72 | HRCU-A-CB (Split System: Heat Pump with Remote Outdoor Unit-Air-Source) | N/A
214061416 | Central Heat Pump | YORK | HMH72B341 | ADP |  | AD-37(P,U)*****9 | Y82E080B12LMPS1 | 33200 |  |  | 18 | 8.5 | 31400 |  |  | 23000 | 73.25% | 2.04 | Both | 692.5 | 2.77 | HRCU-A-CB (Split System: Heat Pump with Remote Outdoor Unit-Air-Source) | N/A
214061432 | Central Heat Pump | YORK | HMH72B341 | ADP |  | AD-32(P,U)*****9 | Y82E080C16LMPS1 | 34000 |  |  | 18 | 8.5 | 31800 |  |  | 23600 | 74.21% | 2.1 | Both | 707.5 | 2.83 | HRCU-A-CB (Split System: Heat Pump with Remote Outdoor Unit-Air-Source) | N/A
214092967 | Central Heat Pump | LUXAIRE | HMH72B341 | ASPEN |  | D(A,C,E)36A36+TDR | TL9E080C16UH11 | 31600 |  |  | 17.5 | 8.1 | 32400 |  |  | 44500 | 137.3% | 3.12 | Both | 657.5 | 2.63 | HRCU-A-CB (Split System: Heat Pump with Remote Outdoor Unit-Air-Source) | N/A
214093098 | Central Heat Pump | LUXAIRE | HMH72B341 | ASPEN |  | D(A,C,E)48B36+TDR | TMLE080B12MP11 | 32600 |  |  | 18 | 8.1 | 32400 |  |  | 45000 | 138.9% | 3.09 | Both | 680 | 2.72 | HRCU-A-CB (Split System: Heat Pump with Remote Outdoor Unit-Air-Source) | N/A
214093099 | Central Heat Pump | LUXAIRE | HMH72B341 | ASPEN |  | D(A,C,E)36A36+TDR | TMLE080C16MP11 | 33000 |  |  | 18 | 8.1 | 32400 |  |  | 45000 | 138.9% | 3.06 | Both | 687.5 | 2.75 | HRCU-A-CB (Split System: Heat Pump with Remote Outdoor Unit-Air-Source) | N/A
211389106 | Central Heat Pump | CHAMPION HEATING AND COOLING | HMH72B341 |  |  | XAUB36DXXN1+TXV | TM9E060B12MP12 | 34000 |  |  | 17.5 | 8.1 | 34000 |  |  | 24200 | 71.18% | 2.04 | Both | 707.5 | 2.83 | HRCU-A-CB (Split System: Heat Pump with Remote Outdoor Unit-Air-Source) | N/A
207454974 | Central Heat Pump | LENNOX | SL25XPV-024-230A** | ADP |  | LH35/38X9 | SLP99UH090XV48C* | 22200 |  |  | 21 | 9.4 | 19800 |  |  | 19600 | 98.99% | 1.9 | Both | 462.5 | 1.85 | HRCU-A-CB (Split System: Heat Pump with Remote Outdoor Unit-Air-Source) | N/A
207454789 | Central Heat Pump | LENNOX | SL25XPV-024-230A** | ADP |  | LH18/37D9 | SL280UH060NV36A* | 22400 |  |  | 22 | 9.2 | 19800 |  |  | 20000 | 101% | 1.84 | Both | 467.5 | 1.87 | HRCU-A-CB (Split System: Heat Pump with Remote Outdoor Unit-Air-Source) | N/A
207455292 | Central Heat Pump | LENNOX | SL25XPV-024-230A** | ADP |  | L*23/37Z9 | EL296UH070XV36B* | 22800 |  |  | 22 | 10.1 | 19600 |  |  | 19600 | 100% | 1.96 | Both | 475 | 1.9 | HRCU-A-CB (Split System: Heat Pump with Remote Outdoor Unit-Air-Source) | N/A
207454735 | Central Heat Pump | LENNOX | SL25XPV-024-230A** | ADP |  | L*35/36S9 | EL296UH090XV48C* | 22200 |  |  | 21 | 9.4 | 19800 |  |  | 19600 | 98.99% | 1.9 | Both | 462.5 | 1.85 | HRCU-A-CB (Split System: Heat Pump with Remote Outdoor Unit-Air-Source) | N/A
207454737 | Central Heat Pump | LENNOX | SL25XPV-024-230A** | ADP |  | LH23/37W9 | EL296UH090XV48C* | 22200 |  |  | 21 | 9.4 | 19800 |  |  | 19600 | 98.99% | 1.9 | Both | 462.5 | 1.85 | HRCU-A-CB (Split System: Heat Pump with Remote Outdoor Unit-Air-Source) | N/A
207454796 | Central Heat Pump | LENNOX | SL25XPV-024-230A** | ADP |  | L*35/36U9 | SL280UH070XV36A* | 22200 |  |  | 21 | 9.2 | 20000 |  |  | 20000 | 100% | 1.84 | Both | 462.5 | 1.85 | HRCU-A-CB (Split System: Heat Pump with Remote Outdoor Unit-Air-Source) | N/A
207454819 | Central Heat Pump | LENNOX | SL25XPV-024-230A** | ADP |  | LH35/36F9 | SL280UH090V48B* | 22400 |  |  | 22 | 9.3 | 20000 |  |  | 20000 | 100% | 1.84 | Both | 467.5 | 1.87 | HRCU-A-CB (Split System: Heat Pump with Remote Outdoor Unit-Air-Source) | N/A
214092389 | Central Heat Pump | LUXAIRE | HMH72B341 | ASPEN |  | D(A,C,E)36A34+TDR | TM9Y100C16MP11 | 32800 |  |  | 18 | 8.1 | 32400 |  |  | 45000 | 138.9% | 3.04 | Both | 682.5 | 2.73 | HRCU-A-CB (Split System: Heat Pump with Remote Outdoor Unit-Air-Source) | N/A
214092372 | Central Heat Pump | LUXAIRE | HMH72B341 | ASPEN |  | D(A,C,E)42A44+TDR | TM9V100C16MP12 | 32400 |  |  | 17.5 | 8.5 | 32400 |  |  | 44000 | 135.8% | 3.14 | Both | 675 | 2.7 | HRCU-A-CB (Split System: Heat Pump with Remote Outdoor Unit-Air-Source) | N/A
214092373 | Central Heat Pump | LUXAIRE | HMH72B341 | ASPEN |  | D(A,C,E)48B34+TDR | TM9V100C16MP12 | 32600 |  |  | 17.5 | 8.5 | 32400 |  |  | 44000 | 135.8% | 3.14 | Both | 680 | 2.72 | HRCU-A-CB (Split System: Heat Pump with Remote Outdoor Unit-Air-Source) | N/A
212621610 | Central Heat Pump | COLEMAN | HMH72B341 | ASPEN |  | C(A,C,D,E)36C24+TDR | CPLC120C20MP13 | 29000 |  |  | 15.8 | 8.1 | 32400 |  |  | 27400 | 84.57% | 2.45 | Both | 605 | 2.42 | HRCU-A-CB (Split System: Heat Pump with Remote Outdoor Unit-Air-Source) | N/A
212621987 | Central Heat Pump | COLEMAN | HMH72B341 | ASPEN |  | D(A,C,E)36B44+TDR | TM9E100C20MP12 | 33000 |  |  | 15.5 | 8.1 | 33200 |  |  | 27000 | 81.33% | 2.43 | Both | 687.5 | 2.75 | HRCU-A-CB (Split System: Heat Pump with Remote Outdoor Unit-Air-Source) | N/A
214061458 | Central Heat Pump | YORK | HMH72B341 | ADP |  | AD-37(P,U)*****1+TXV | Y82E120C20LMPS1 | 33600 |  |  | 18 | 8.5 | 31400 |  |  | 23000 | 73.25% | 2.06 | Both | 700 | 2.8 | HRCU-A-CB (Split System: Heat Pump with Remote Outdoor Unit-Air-Source) | N/A
214061405 | Central Heat Pump | YORK | HMH72B241 | ADP |  | AD-37(P,U)*****1+TXV | Y82E080B12LMPS1 | 21800 |  |  | 17 | 8.1 | 22000 |  |  | 15600 | 70.91% | 1.86 | Both | 455 | 1.82 | HRCU-A-CB (Split System: Heat Pump with Remote Outdoor Unit-Air-Source) | N/A
207455383 | Central Heat Pump | LENNOX | SL25XPV-048-230A** | ADP |  | LH40/61W9 | SL280UH090V60C* | 45000 |  |  | 21 | 9.2 | 43500 |  |  | 36800 | 84.6% | 1.84 | Both | 937.5 | 3.75 | HRCU-A-CB (Split System: Heat Pump with Remote Outdoor Unit-Air-Source) | N/A
207455346 | Central Heat Pump | LENNOX | SL25XPV-048-230A** | ADP |  | LH42/62W9 | EL296UH090XV60C* | 45500 |  |  | 20 | 9.4 | 42000 |  |  | 35800 | 85.24% | 1.88 | Both | 947.5 | 3.79 | HRCU-A-CB (Split System: Heat Pump with Remote Outdoor Unit-Air-Source) | N/A
211242992 | Central Heat Pump | KEEPRITE | DLCURAH24ABK |  |  | EA*4X37L17A* | *96VTN0601412A* | 24000 |  |  | 16.5 | 8.5 | 25200 |  |  | 22000 | 87.3% | 1.84 | Both | 500 | 2 | HRCU-A-CB (Split System: Heat Pump with Remote Outdoor Unit-Air-Source) | N/A
211242960 | Central Heat Pump | KEEPRITE | DLCURAH24ABK |  |  | EA*4X37L17A* | *95ESN0401712A* | 24400 |  |  | 15.2 | 8.5 | 26000 |  |  | 21600 | 83.08% | 1.78 | Both | 507.5 | 2.03 | HRCU-A-CB (Split System: Heat Pump with Remote Outdoor Unit-Air-Source) | N/A
211243721 | Central Heat Pump | DAY & NIGHT | DLCURAH24ABK |  |  | EN(A,D)4X24L14** | *96VSN0601412A* | 23200 |  |  | 16 | 8.5 | 26400 |  |  | 24600 | 93.18% | 2.04 | Both | 482.5 | 1.93 | HRCU-A-CB (Split System: Heat Pump with Remote Outdoor Unit-Air-Source) | N/A
210692356 | Central Heat Pump | DAIKIN | DZ9VCA3610A* |  |  | CHPF3743C6B*+TXV | D*97MC0803BNA* | 33400 |  |  | 18 | 8.2 | 34000 |  |  | 24400 | 71.76% | 1.8 | Both | 695 | 2.78 | HRCU-A-CB (Split System: Heat Pump with Remote Outdoor Unit-Air-Source) | N/A
207455024 | Central Heat Pump | LENNOX | SL25XPV-036-230A** | ADP |  | LH35/36F9 | EL296UH070XV36B* | 33600 |  |  | 21 | 8.8 | 33000 |  |  | 25800 | 78.18% | 1.82 | Both | 700 | 2.8 | HRCU-A-CB (Split System: Heat Pump with Remote Outdoor Unit-Air-Source) | N/A
207455198 | Central Heat Pump | LENNOX | SL25XPV-036-230A** | ADP |  | L*23/37Z9 | SL297UH040NV36B* | 34600 |  |  | 21 | 8.8 | 32800 |  |  | 26000 | 79.27% | 1.82 | Both | 720 | 2.88 | HRCU-A-CB (Split System: Heat Pump with Remote Outdoor Unit-Air-Source) | N/A
207455221 | Central Heat Pump | LENNOX | SL25XPV-036-230A** | ADP |  | LH23/37W9 | SL297UH080NV60C* | 33600 |  |  | 21 | 8.6 | 32800 |  |  | 26200 | 79.88% | 1.8 | Both | 700 | 2.8 | HRCU-A-CB (Split System: Heat Pump with Remote Outdoor Unit-Air-Source) | N/A
207455248 | Central Heat Pump | LENNOX | SL25XPV-036-230A** | ADP |  | LH35/38F9 | SLP99UH090XV36C* | 34000 |  |  | 22 | 8.8 | 34000 |  |  | 27200 | 80% | 1.82 | Both | 707.5 | 2.83 | HRCU-A-CB (Split System: Heat Pump with Remote Outdoor Unit-Air-Source) | N/A
207455253 | Central Heat Pump | LENNOX | SL25XPV-036-230A** | ADP |  | L*23/37Z9 | SLP99UH090XV36C* | 34000 |  |  | 22 | 8.8 | 34000 |  |  | 27200 | 80% | 1.82 | Both | 707.5 | 2.83 | HRCU-A-CB (Split System: Heat Pump with Remote Outdoor Unit-Air-Source) | N/A
214588341 | Central Heat Pump | BRYANT HEATING AND COOLING SYSTEMS | 38MURAQ36AB3* | ADP |  | C36A***L159 | 926TC60080V21*** | 35600 |  |  | 16 | 8.1 | 36800 |  |  | 34800 | 94.57% | 1.9 | Both | 742.5 | 2.97 | HRCU-A-CB (Split System: Heat Pump with Remote Outdoor Unit-Air-Source) | N/A
214848944 | Central Heat Pump | BRYANT HEATING AND COOLING SYSTEMS | 38MURAQ36AB3* | ADP |  | PL36H175P149 | 83*SB36040M17*** | 34600 |  |  | 16 | 8.5 | 36200 |  |  | 34200 | 94.48% | 2.04 | Both | 720 | 2.88 | HRCU-A-CB (Split System: Heat Pump with Remote Outdoor Unit-Air-Source) | N/A
214588331 | Central Heat Pump | BRYANT HEATING AND COOLING SYSTEMS | 38MURAQ36AB3* | ADP |  | PL36H175P149 | 926TC48080V17*** | 34400 |  |  | 16 | 8.1 | 36200 |  |  | 34400 | 95.03% | 2 | Both | 717.5 | 2.87 | HRCU-A-CB (Split System: Heat Pump with Remote Outdoor Unit-Air-Source) | N/A
214797688 | Central Heat Pump | Willis | FLEX48/60KUH |  |  | CC60V1 |  | 50500 |  |  | 15.2 | 8.5 | 53000 |  |  | 37200 | 70.19% | 1.8 | Both | 1052.5 | 4.21 | HRCU-A-C (Split System: Heat Pump with Remote Outdoor Unit with No Indoor Fan --Air Source) | N/A
214092275 | Central Heat Pump | LUXAIRE | HMH72B341 | ASPEN |  | D(A,C,E)36A34+TDR | TL9E080C16UH11 | 31600 |  |  | 17.5 | 8.1 | 32400 |  |  | 44500 | 137.3% | 3.12 | Both | 657.5 | 2.63 | HRCU-A-CB (Split System: Heat Pump with Remote Outdoor Unit-Air-Source) | N/A
214092259 | Central Heat Pump | LUXAIRE | HMH72B341 | ASPEN |  | D(A,C,E)48B34+TDR | LPLC100C20MP13 | 32000 |  |  | 16.5 | 8.5 | 32400 |  |  | 44000 | 135.8% | 3.14 | Both | 667.5 | 2.67 | HRCU-A-CB (Split System: Heat Pump with Remote Outdoor Unit-Air-Source) | N/A
214092261 | Central Heat Pump | LUXAIRE | HMH72B341 | ASPEN |  | D(A,C,E)42A44+TDR | LPLC120C20MP13 | 31800 |  |  | 16.5 | 8.5 | 32400 |  |  | 44000 | 135.8% | 3.14 | Both | 662.5 | 2.65 | HRCU-A-CB (Split System: Heat Pump with Remote Outdoor Unit-Air-Source) | N/A
214092393 | Central Heat Pump | LUXAIRE | HMH72B341 | ASPEN |  | D(A,C,E)42A44+TDR | TM9Y100C20MP11 | 32400 |  |  | 15.5 | 8.1 | 32400 |  |  | 44500 | 137.3% | 3.05 | Both | 675 | 2.7 | HRCU-A-CB (Split System: Heat Pump with Remote Outdoor Unit-Air-Source) | N/A
212396492 | Central Heat Pump | Panasonic | CU-HE18YAHK6 |  |  | CS-HE18YAHK6 |  | 18000 |  |  | 18 | 9.3 | 19000 |  |  | 16500 | 86.84% | 2.04 | Both | 375 | 1.5 | HRCU-A-CB (Split System: Heat Pump with Remote Outdoor Unit-Air-Source) | No
214092355 | Central Heat Pump | LUXAIRE | HMH72B341 | ASPEN |  | D(A,C,E)48B34+TDR | TM9E100C16MP12 | 32800 |  |  | 18 | 8.1 | 32400 |  |  | 44000 | 135.8% | 3.14 | Both | 682.5 | 2.73 | HRCU-A-CB (Split System: Heat Pump with Remote Outdoor Unit-Air-Source) | N/A
214092356 | Central Heat Pump | LUXAIRE | HMH72B341 | ASPEN |  | D(A,C,E)36A34+TDR | TM9E100C20MP12 | 31600 |  |  | 15.4 | 8.1 | 32400 |  |  | 43500 | 134.3% | 3.1 | Both | 657.5 | 2.63 | HRCU-A-CB (Split System: Heat Pump with Remote Outdoor Unit-Air-Source) | N/A
214092440 | Central Heat Pump | LUXAIRE | HMH72B341 | ASPEN |  | D(A,C,E)36A34+TDR | TP9C100C20MP13 | 31600 |  |  | 17.5 | 8.1 | 32400 |  |  | 45000 | 138.9% | 3.18 | Both | 657.5 | 2.63 | HRCU-A-CB (Split System: Heat Pump with Remote Outdoor Unit-Air-Source) | N/A
214093370 | Central Heat Pump | LUXAIRE | HMH72B361 | ASPEN |  | D(A,C,E)42A46+TDR | Z8ES080C20SMPS1 | 34400 |  |  | 17 | 8.1 | 32400 |  |  | 44000 | 135.8% | 3.24 | Both | 717.5 | 2.87 | HRCU-A-CB (Split System: Heat Pump with Remote Outdoor Unit-Air-Source) | N/A
213078883 | Central Heat Pump | DAY & NIGHT | DLCURAH36ABK |  |  | EA*4X43L21A* | *80MSU1002120A* | 36400 |  |  | 16 | 8.5 | 38000 |  |  | 34800 | 91.58% | 2.1 | Both | 757.5 | 3.03 | HRCU-A-CB (Split System: Heat Pump with Remote Outdoor Unit-Air-Source) | N/A
214093379 | Central Heat Pump | LUXAIRE | HMH72B361 | ASPEN |  | D(A,C,E)42A46+TDR | Z8ES100C20LMPS1 | 34400 |  |  | 16.5 | 8.1 | 32400 |  |  | 44500 | 137.3% | 3.25 | Both | 717.5 | 2.87 | HRCU-A-CB (Split System: Heat Pump with Remote Outdoor Unit-Air-Source) | N/A
214093383 | Central Heat Pump | LUXAIRE | HMH72B361 | ASPEN |  | D(A,C,E)48B36+TDR | Z8ES100C20SMPS1 | 34600 |  |  | 16.5 | 8.1 | 32400 |  |  | 44500 | 137.3% | 3.25 | Both | 720 | 2.88 | HRCU-A-CB (Split System: Heat Pump with Remote Outdoor Unit-Air-Source) | N/A
213082094 | Central Heat Pump | Panasonic | CU-HE36YAHK6 |  |  | CS-HE36YAS6 |  | 35000 |  |  | 15.5 | 8.6 | 38000 |  |  | 31600 | 83.16% | 1.85 | Both | 730 | 2.92 | HRCU-A-C (Split System: Heat Pump with Remote Outdoor Unit with No Indoor Fan --Air Source) | Yes
211227831 | Central Heat Pump | KEEPRITE | DLCURAH36ABK |  |  | EA*4X42L24A* | *80ES(N,L)1102420A* | 35400 |  |  | 16.5 | 8.1 | 38500 |  |  | 35000 | 90.91% | 1.88 | Both | 737.5 | 2.95 | HRCU-A-CB (Split System: Heat Pump with Remote Outdoor Unit-Air-Source) | N/A
211242971 | Central Heat Pump | KEEPRITE | DLCURAH24ABK |  |  | EA*4X37L17A* | *95ESN0601412A* | 25000 |  |  | 16 | 8.5 | 26000 |  |  | 21200 | 81.54% | 1.76 | Both | 520 | 2.08 | HRCU-A-CB (Split System: Heat Pump with Remote Outdoor Unit-Air-Source) | N/A
211244627 | Central Heat Pump | KEEPRITE | DLCURAH24ABK |  |  | EN(A,D)4X30L17** | *95ESN0601412A* | 24400 |  |  | 15.5 | 8.1 | 26600 |  |  | 22600 | 84.96% | 1.86 | Both | 507.5 | 2.03 | HRCU-A-CB (Split System: Heat Pump with Remote Outdoor Unit-Air-Source) | N/A
211243023 | Central Heat Pump | KEEPRITE | DLCURAH24ABK |  |  | EA*4X37L17A* | *80ES(N,L)0451412A* | 25200 |  |  | 16 | 8.5 | 26200 |  |  | 21000 | 80.15% | 1.76 | Both | 525 | 2.1 | HRCU-A-CB (Split System: Heat Pump with Remote Outdoor Unit-Air-Source) | N/A
214061444 | Central Heat Pump | YORK | HMH72B341 | ADP |  | AD-32(P,U)*****9 | Y82E100C16LMPS1 | 34000 |  |  | 18 | 8.5 | 31800 |  |  | 23800 | 74.84% | 2.12 | Both | 707.5 | 2.83 | HRCU-A-CB (Split System: Heat Pump with Remote Outdoor Unit-Air-Source) | N/A
212622096 | Central Heat Pump | COLEMAN | HMH72B341 | ASPEN |  | D(A,C,E)48B24+TDR | TM8Y120C20MP11 | 32200 |  |  | 18 | 8.1 | 33400 |  |  | 29800 | 89.22% | 2.72 | Both | 670 | 2.68 | HRCU-A-CB (Split System: Heat Pump with Remote Outdoor Unit-Air-Source) | N/A
212622380 | Central Heat Pump | COLEMAN | HMH72B341 | ASPEN |  | C(A,C,D,E)48A24+TDR | TM8E080B12MP11 | 29800 |  |  | 17.4 | 8.3 | 33600 |  |  | 28000 | 83.33% | 2.59 | Both | 620 | 2.48 | HRCU-A-CB (Split System: Heat Pump with Remote Outdoor Unit-Air-Source) | N/A
214092954 | Central Heat Pump | LUXAIRE | HMH72B341 | ASPEN |  | D(A,C,E)48B36+TDR | LPLC120C20MP13 | 32000 |  |  | 16.5 | 8.5 | 32400 |  |  | 44000 | 135.8% | 3.14 | Both | 667.5 | 2.67 | HRCU-A-CB (Split System: Heat Pump with Remote Outdoor Unit-Air-Source) | N/A
214093102 | Central Heat Pump | LUXAIRE | HMH72B341 | ASPEN |  | D(A,C,E)36A36+TDR | TMLE100B12MP11 | 31600 |  |  | 17.9 | 8.1 | 32400 |  |  | 44000 | 135.8% | 3.06 | Both | 657.5 | 2.63 | HRCU-A-CB (Split System: Heat Pump with Remote Outdoor Unit-Air-Source) | N/A
214093113 | Central Heat Pump | LUXAIRE | HMH72B341 | ASPEN |  | D(A,C,E)48B36+TDR | TMLV060A12MP12 | 32800 |  |  | 17.5 | 8.1 | 32400 |  |  | 45000 | 138.9% | 3.09 | Both | 682.5 | 2.73 | HRCU-A-CB (Split System: Heat Pump with Remote Outdoor Unit-Air-Source) | N/A
214093013 | Central Heat Pump | LUXAIRE | HMH72B341 | ASPEN |  | D(A,C,E)42A46+TDR | TM8Y060A12MP11 | 32400 |  |  | 18 | 8.1 | 32400 |  |  | 44000 | 135.8% | 3.09 | Both | 675 | 2.7 | HRCU-A-CB (Split System: Heat Pump with Remote Outdoor Unit-Air-Source) | N/A
213204347 | Central Heat Pump | TEMPSTAR | DLCURAH24AAK | ASPEN |  | D(A,C,E)24B44+TDR | *96VTN0802120A* | 23400 |  |  | 16 | 8.1 | 24800 |  |  | 23600 | 95.16% | 2.47 | Both | 487.5 | 1.95 | HRCU-A-CB (Split System: Heat Pump with Remote Outdoor Unit-Air-Source) | N/A
207454958 | Central Heat Pump | LENNOX | SL25XPV-024-230A** | ADP |  | L*19/36S9 | SLP99UH070XV36B* | 22000 |  |  | 22 | 9.85 | 20000 |  |  | 20000 | 100% | 1.82 | Both | 457.5 | 1.83 | HRCU-A-CB (Split System: Heat Pump with Remote Outdoor Unit-Air-Source) | N/A
207454709 | Central Heat Pump | LENNOX | SL25XPV-024-230A** | ADP |  | L*35/36U9 | EL296UH045XV36B* | 22200 |  |  | 22 | 9.8 | 20000 |  |  | 20200 | 101% | 1.84 | Both | 462.5 | 1.85 | HRCU-A-CB (Split System: Heat Pump with Remote Outdoor Unit-Air-Source) | N/A
207454710 | Central Heat Pump | LENNOX | SL25XPV-024-230A** | ADP |  | L*35/36S9 | EL296UH045XV36B* | 22200 |  |  | 22 | 9.8 | 20000 |  |  | 20200 | 101% | 1.84 | Both | 462.5 | 1.85 | HRCU-A-CB (Split System: Heat Pump with Remote Outdoor Unit-Air-Source) | N/A
207454753 | Central Heat Pump | LENNOX | SL25XPV-024-230A** | ADP |  | LH35/38X9 | EL296UH110XV48C* | 22200 |  |  | 21 | 9.3 | 19800 |  |  | 19800 | 100% | 1.9 | Both | 462.5 | 1.85 | HRCU-A-CB (Split System: Heat Pump with Remote Outdoor Unit-Air-Source) | N/A
212622109 | Central Heat Pump | COLEMAN | HMH72B341 | ASPEN |  | C(A,C,D,E)36C24+TDR | TM8Y080B12MP11 | 30000 |  |  | 17.4 | 8.5 | 33400 |  |  | 27400 | 82.04% | 2.65 | Both | 625 | 2.5 | HRCU-A-CB (Split System: Heat Pump with Remote Outdoor Unit-Air-Source) | N/A
214061420 | Central Heat Pump | YORK | HMH72B341 | ADP |  | AD-32(P,U)*****9 | Y82E080B12LMPS1 | 33200 |  |  | 18 | 8.5 | 31400 |  |  | 23000 | 73.25% | 2.04 | Both | 692.5 | 2.77 | HRCU-A-CB (Split System: Heat Pump with Remote Outdoor Unit-Air-Source) | N/A
212622111 | Central Heat Pump | COLEMAN | HMH72B341 | ASPEN |  | C(A,C,D,E)36D24+TDR | TM8Y080B12MP11 | 30600 |  |  | 17.6 | 8.5 | 33400 |  |  | 27400 | 82.04% | 2.65 | Both | 637.5 | 2.55 | HRCU-A-CB (Split System: Heat Pump with Remote Outdoor Unit-Air-Source) | N/A
212622445 | Central Heat Pump | COLEMAN | HMH72B341 | ASPEN |  | C(A,C,D,E)36B24+TDR | TM9E100C16MP12 | 29400 |  |  | 17.2 | 8.5 | 33600 |  |  | 27200 | 80.95% | 2.66 | Both | 612.5 | 2.45 | HRCU-A-CB (Split System: Heat Pump with Remote Outdoor Unit-Air-Source) | N/A
212621996 | Central Heat Pump | COLEMAN | HMH72B341 | ASPEN |  | D(A,C,E)42D34+TDR | TM9E100C20MP12 | 33200 |  |  | 15.5 | 8.1 | 33200 |  |  | 27000 | 81.33% | 2.43 | Both | 692.5 | 2.77 | HRCU-A-CB (Split System: Heat Pump with Remote Outdoor Unit-Air-Source) | N/A
212622114 | Central Heat Pump | COLEMAN | HMH72B341 | ASPEN |  | C(A,C,D,E)42D24+TDR | TM8Y080B12MP11 | 31000 |  |  | 17.7 | 8.5 | 33400 |  |  | 27400 | 82.04% | 2.65 | Both | 645 | 2.58 | HRCU-A-CB (Split System: Heat Pump with Remote Outdoor Unit-Air-Source) | N/A
212622098 | Central Heat Pump | COLEMAN | HMH72B341 | ASPEN |  | C(A,C,D,E)48A34+TDR | TM8Y080B12MP11 | 32400 |  |  | 18 | 8.4 | 33400 |  |  | 27400 | 82.04% | 2.63 | Both | 675 | 2.7 | HRCU-A-CB (Split System: Heat Pump with Remote Outdoor Unit-Air-Source) | N/A
212622341 | Central Heat Pump | COLEMAN | HMH72B341 | ASPEN |  | C(A,C,D,E)42B34+TDR | TM8E120C16MP11 | 33200 |  |  | 18 | 8.1 | 33600 |  |  | 28600 | 85.12% | 2.67 | Both | 692.5 | 2.77 | HRCU-A-CB (Split System: Heat Pump with Remote Outdoor Unit-Air-Source) | N/A
207454757 | Central Heat Pump | LENNOX | SL25XPV-024-230A** | ADP |  | L*35/36S9 | EL296UH110XV48C* | 22200 |  |  | 21 | 9.3 | 19800 |  |  | 19800 | 100% | 1.9 | Both | 462.5 | 1.85 | HRCU-A-CB (Split System: Heat Pump with Remote Outdoor Unit-Air-Source) | N/A
207454759 | Central Heat Pump | LENNOX | SL25XPV-024-230A** | ADP |  | LH23/37W9 | EL296UH110XV48C* | 22200 |  |  | 21 | 9.3 | 19800 |  |  | 19800 | 100% | 1.9 | Both | 462.5 | 1.85 | HRCU-A-CB (Split System: Heat Pump with Remote Outdoor Unit-Air-Source) | N/A
207454792 | Central Heat Pump | LENNOX | SL25XPV-024-230A** | ADP |  | L*19/36S9 | SL280UH070XV36A* | 22000 |  |  | 21 | 9.85 | 20000 |  |  | 20000 | 100% | 1.82 | Both | 457.5 | 1.83 | HRCU-A-CB (Split System: Heat Pump with Remote Outdoor Unit-Air-Source) | N/A
210597117 | Central Heat Pump | KEEPRITE | CVH825GKA2* |  |  | EN(A,D,W)4X48L21**+WALLCON | *97CMN0602120A* | 24000 |  |  | 16.5 | 8.1 | 21400 |  |  | 16700 | 78.04% | 2 | Both | 500 | 2 | HRCU-A-CB (Split System: Heat Pump with Remote Outdoor Unit-Air-Source) | N/A
207454896 | Central Heat Pump | LENNOX | SL25XPV-024-230A** | ADP |  | LH35/36F9 | SL297UH040NV36B* | 22200 |  |  | 22 | 9.9 | 19800 |  |  | 20000 | 101% | 1.84 | Both | 462.5 | 1.85 | HRCU-A-CB (Split System: Heat Pump with Remote Outdoor Unit-Air-Source) | N/A
210597099 | Central Heat Pump | KEEPRITE | CVH825GKA2* |  |  | EN(A,D,W)4X48L21**+WALLCON | *95CSU0802120A* | 24200 |  |  | 17 | 8.1 | 21200 |  |  | 16600 | 78.3% | 2.02 | Both | 505 | 2.02 | HRCU-A-CB (Split System: Heat Pump with Remote Outdoor Unit-Air-Source) | N/A
210597108 | Central Heat Pump | KEEPRITE | CVH825GKA2* |  |  | EN(A,D,W)4X48L21**+WALLCON | *96CTN0801714A* | 24000 |  |  | 16.5 | 8.1 | 21400 |  |  | 16600 | 77.57% | 2 | Both | 500 | 2 | HRCU-A-CB (Split System: Heat Pump with Remote Outdoor Unit-Air-Source) | N/A
210589358 | Central Heat Pump | RUSSELL | SP18AZ60AJVC |  |  | TCFZ6021SEAAM | S802VA100521Z | 53000 |  |  | 19 | 8.1 | 53000 |  |  | 50000 | 94.34% | 1.9 | Both | 1105 | 4.42 | HRCU-A-CB (Split System: Heat Pump with Remote Outdoor Unit-Air-Source) | N/A
214279229 | Central Heat Pump | DAIKIN | DZ6VSA421EA* |  |  | CA*EA6030*4A* | D*80VC1005C*A* | 40000 |  |  | 17 | 8.6 | 40000 |  |  | 30600 | 76.5% | 2.2 | Both | 832.5 | 3.33 | HRCU-A-CB (Split System: Heat Pump with Remote Outdoor Unit-Air-Source) | Yes
215223185 | Central Heat Pump | BRYANT HEATING AND COOLING SYSTEMS | 288BNV037*0**A* | ADP |  | H,PE9J936 | 987MB60060C21*** | 31600 |  |  | 17 | 8.1 | 31800 |  |  | 24400 | 76.73% | 1.86 | Both | 657.5 | 2.63 | HRCU-A-CB (Split System: Heat Pump with Remote Outdoor Unit-Air-Source) | N/A
214442017 | Central Heat Pump | BRYANT HEATING AND COOLING SYSTEMS | 288BNV037*0**A* | ADP |  | V,C36H175P159 | 987MC42080C17*** | 31600 |  |  | 17 | 8.1 | 31800 |  |  | 24200 | 76.1% | 1.88 | Both | 657.5 | 2.63 | HRCU-A-CB (Split System: Heat Pump with Remote Outdoor Unit-Air-Source) | N/A
210589350 | Central Heat Pump | RUSSELL | SP18AZ48AJVC |  |  | TCFZ6021SEAAM | S802VA100521Z | 45000 |  |  | 19 | 8.5 | 43000 |  |  | 45000 | 104.7% | 2 | Both | 937.5 | 3.75 | HRCU-A-CB (Split System: Heat Pump with Remote Outdoor Unit-Air-Source) | N/A
214093057 | Central Heat Pump | LUXAIRE | HMH72B341 | ASPEN |  | D(A,C,E)36A36+TDR | TM9V080B12MP12 | 32800 |  |  | 17 | 8.1 | 32400 |  |  | 46000 | 142% | 3.03 | Both | 682.5 | 2.73 | HRCU-A-CB (Split System: Heat Pump with Remote Outdoor Unit-Air-Source) | N/A
214093059 | Central Heat Pump | LUXAIRE | HMH72B341 | ASPEN |  | D(A,C,E)48B36+TDR | TM9V080B12MP12 | 32800 |  |  | 17 | 8.1 | 32400 |  |  | 46000 | 142% | 3.06 | Both | 682.5 | 2.73 | HRCU-A-CB (Split System: Heat Pump with Remote Outdoor Unit-Air-Source) | N/A
214092943 | Central Heat Pump | LUXAIRE | HMH72B341 | ASPEN |  | D(A,C,E)36A36+TDR | LPLC080C16MP13 | 31600 |  |  | 17.5 | 8.4 | 32400 |  |  | 44000 | 135.8% | 3.14 | Both | 657.5 | 2.63 | HRCU-A-CB (Split System: Heat Pump with Remote Outdoor Unit-Air-Source) | N/A
214093093 | Central Heat Pump | LUXAIRE | HMH72B341 | ASPEN |  | D(A,C,E)36A36+TDR | TMLE060A12MP11 | 31600 |  |  | 17.9 | 8.1 | 32400 |  |  | 44000 | 135.8% | 3.06 | Both | 657.5 | 2.63 | HRCU-A-CB (Split System: Heat Pump with Remote Outdoor Unit-Air-Source) | N/A
214061434 | Central Heat Pump | YORK | HMH72B341 | ADP |  | AD-36(P,U)*****9 | Y82E100C16LMPS1 | 32400 |  |  | 17 | 8.5 | 30400 |  |  | 22400 | 73.68% | 2.02 | Both | 675 | 2.7 | HRCU-A-CB (Split System: Heat Pump with Remote Outdoor Unit-Air-Source) | N/A
214061441 | Central Heat Pump | YORK | HMH72B341 | ADP |  | AD-34(P,U)*****1+TXV | Y82E100C16LMPS1 | 32400 |  |  | 17 | 8.5 | 30400 |  |  | 22400 | 73.68% | 2.02 | Both | 675 | 2.7 | HRCU-A-CB (Split System: Heat Pump with Remote Outdoor Unit-Air-Source) | N/A
214061459 | Central Heat Pump | YORK | HMH72B341 | ADP |  | AD-37(P,U)*****9 | Y82E120C20LMPS1 | 33600 |  |  | 18 | 8.5 | 31400 |  |  | 23000 | 73.25% | 2.06 | Both | 700 | 2.8 | HRCU-A-CB (Split System: Heat Pump with Remote Outdoor Unit-Air-Source) | N/A
214092400 | Central Heat Pump | LUXAIRE | HMH72B341 | ASPEN |  | D(A,C,E)48B34+TDR | TMLE040A12MP11 | 32800 |  |  | 18 | 8.1 | 32400 |  |  | 45000 | 138.9% | 3.06 | Both | 682.5 | 2.73 | HRCU-A-CB (Split System: Heat Pump with Remote Outdoor Unit-Air-Source) | N/A
207455190 | Central Heat Pump | LENNOX | SL25XPV-036-230A** | ADP |  | L*23/37Z9 | SL280UH110XV60C* | 34000 |  |  | 21 | 8.8 | 33800 |  |  | 27000 | 79.88% | 1.84 | Both | 707.5 | 2.83 | HRCU-A-CB (Split System: Heat Pump with Remote Outdoor Unit-Air-Source) | N/A
207455209 | Central Heat Pump | LENNOX | SL25XPV-036-230A** | ADP |  | LH35/38F9 | SL297UH080NV48C* | 34000 |  |  | 22 | 8.8 | 33800 |  |  | 27000 | 79.88% | 1.82 | Both | 707.5 | 2.83 | HRCU-A-CB (Split System: Heat Pump with Remote Outdoor Unit-Air-Source) | N/A
207455274 | Central Heat Pump | LENNOX | SL25XPV-036-230A** | ADP |  | L*35/36S9 | SLP99UH110XV60C* | 34000 |  |  | 21 | 8.8 | 34000 |  |  | 27000 | 79.41% | 1.82 | Both | 707.5 | 2.83 | HRCU-A-CB (Split System: Heat Pump with Remote Outdoor Unit-Air-Source) | N/A
210597090 | Central Heat Pump | KEEPRITE | CVH825GKA2* |  |  | EN(A,D,W)4X48L21**+WALLCON | *80CTL0701716A* | 24200 |  |  | 17 | 8.1 | 21400 |  |  | 16600 | 77.57% | 2.02 | Both | 505 | 2.02 | HRCU-A-CB (Split System: Heat Pump with Remote Outdoor Unit-Air-Source) | N/A
207454957 | Central Heat Pump | LENNOX | SL25XPV-024-230A** | ADP |  | LH29/36F9 | SLP99UH070XV36B* | 22000 |  |  | 22 | 9.85 | 20000 |  |  | 20000 | 100% | 1.82 | Both | 457.5 | 1.83 | HRCU-A-CB (Split System: Heat Pump with Remote Outdoor Unit-Air-Source) | N/A
207454724 | Central Heat Pump | LENNOX | SL25XPV-024-230A** | ADP |  | L*35/36S9 | EL296UH090XV36C* | 22200 |  |  | 22 | 9.3 | 19800 |  |  | 19800 | 100% | 1.9 | Both | 462.5 | 1.85 | HRCU-A-CB (Split System: Heat Pump with Remote Outdoor Unit-Air-Source) | N/A
207454975 | Central Heat Pump | LENNOX | SL25XPV-024-230A** | ADP |  | LH35/38F9 | SLP99UH090XV48C* | 22200 |  |  | 21 | 9.4 | 19800 |  |  | 19600 | 98.99% | 1.9 | Both | 462.5 | 1.85 | HRCU-A-CB (Split System: Heat Pump with Remote Outdoor Unit-Air-Source) | N/A
207454825 | Central Heat Pump | LENNOX | SL25XPV-024-230A** | ADP |  | L*35/36S9 | SL280UH090V48B* | 22400 |  |  | 22 | 9.3 | 20000 |  |  | 20000 | 100% | 1.84 | Both | 467.5 | 1.87 | HRCU-A-CB (Split System: Heat Pump with Remote Outdoor Unit-Air-Source) | N/A
214442022 | Central Heat Pump | BRYANT HEATING AND COOLING SYSTEMS | 288BNV037*0**B* | ADP |  | V,C36H175P159 | 88*TB48070C17*** | 31000 |  |  | 17 | 8.5 | 30600 |  |  | 24600 | 80.39% | 1.98 | Both | 645 | 2.58 | HRCU-A-CB (Split System: Heat Pump with Remote Outdoor Unit-Air-Source) | N/A
214092236 | Central Heat Pump | LUXAIRE | HMH72B341 | ASPEN |  | D(A,C,E)36A34+TDR | LP9C100C16MP13 | 31600 |  |  | 17.5 | 8.4 | 32400 |  |  | 44000 | 135.8% | 3.14 | Both | 657.5 | 2.63 | HRCU-A-CB (Split System: Heat Pump with Remote Outdoor Unit-Air-Source) | N/A
214092277 | Central Heat Pump | LUXAIRE | HMH72B341 | ASPEN |  | D(A,C,E)48B34+TDR | TL9E080C16UH11 | 32600 |  |  | 17.5 | 8.1 | 32400 |  |  | 45000 | 138.9% | 3.14 | Both | 680 | 2.72 | HRCU-A-CB (Split System: Heat Pump with Remote Outdoor Unit-Air-Source) | N/A
214092309 | Central Heat Pump | LUXAIRE | HMH72B341 | ASPEN |  | D(A,C,E)42A44+TDR | TM8V080C16MP12 | 32400 |  |  | 17.5 | 8.5 | 32400 |  |  | 44000 | 135.8% | 3.14 | Both | 675 | 2.7 | HRCU-A-CB (Split System: Heat Pump with Remote Outdoor Unit-Air-Source) | N/A
214061450 | Central Heat Pump | YORK | HMH72B341 | ADP |  | AD-37(P,U)*****9 | Y82E100C20LMPS1 | 33600 |  |  | 18 | 8.5 | 31400 |  |  | 22800 | 72.61% | 2.08 | Both | 700 | 2.8 | HRCU-A-CB (Split System: Heat Pump with Remote Outdoor Unit-Air-Source) | N/A
214092418 | Central Heat Pump | LUXAIRE | HMH72B341 | ASPEN |  | D(A,C,E)48B34+TDR | TMLE120C16MP11 | 33200 |  |  | 18 | 8.2 | 32400 |  |  | 45000 | 138.9% | 3.11 | Both | 692.5 | 2.77 | HRCU-A-CB (Split System: Heat Pump with Remote Outdoor Unit-Air-Source) | N/A
214061425 | Central Heat Pump | YORK | HMH72B341 | ADP |  | AD-36H*****9 | Y82E080C16LMPS1 | 34000 |  |  | 18 | 8.5 | 31800 |  |  | 23600 | 74.21% | 2.1 | Both | 707.5 | 2.83 | HRCU-A-CB (Split System: Heat Pump with Remote Outdoor Unit-Air-Source) | N/A
211389246 | Central Heat Pump | LUXAIRE | HMH72B341 |  |  | XAFB30CXXN1+TXV | TM9E040A10MP12 | 32200 |  |  | 17 | 8.1 | 33400 |  |  | 23400 | 70.06% | 1.98 | Both | 670 | 2.68 | HRCU-A-CB (Split System: Heat Pump with Remote Outdoor Unit-Air-Source) | N/A
214092284 | Central Heat Pump | LUXAIRE | HMH72B341 | ASPEN |  | D(A,C,E)36A34+TDR | TM8E060A12MP11 | 31600 |  |  | 17.9 | 8.1 | 32400 |  |  | 44000 | 135.8% | 3.06 | Both | 657.5 | 2.63 | HRCU-A-CB (Split System: Heat Pump with Remote Outdoor Unit-Air-Source) | N/A
214731139 | Central Heat Pump | BRYANT HEATING AND COOLING SYSTEMS | 38MURAQ18AB3* | ADP |  | H,PG7J936 | 926TC30040V14*** | 16900 |  |  | 16 | 8.5 | 16600 |  |  | 19000 | 114.5% | 2.34 | Both | 352.5 | 1.41 | HRCU-A-CB (Split System: Heat Pump with Remote Outdoor Unit-Air-Source) | N/A
214731138 | Central Heat Pump | BRYANT HEATING AND COOLING SYSTEMS | 38MURAQ18AB3* | ADP |  | H,PG35936 | 926TC30040V14*** | 17200 |  |  | 16 | 8.5 | 16500 |  |  | 18500 | 112.1% | 2.26 | Both | 357.5 | 1.43 | HRCU-A-CB (Split System: Heat Pump with Remote Outdoor Unit-Air-Source) | N/A
214731140 | Central Heat Pump | BRYANT HEATING AND COOLING SYSTEMS | 38MURAQ18AB3* | ADP |  | H,PG9J936 | 926TC30040V14*** | 17200 |  |  | 16 | 8.5 | 16600 |  |  | 19000 | 114.5% | 2.34 | Both | 357.5 | 1.43 | HRCU-A-CB (Split System: Heat Pump with Remote Outdoor Unit-Air-Source) | N/A
213160451 | Central Heat Pump | Panasonic | CU-HE36YAHK6 |  |  | CS-HE36YAS6* |  | 35000 |  |  | 15.5 | 8.6 | 38000 |  |  | 31600 | 83.16% | 1.85 | Both | 730 | 2.92 | HRCU-A-C (Split System: Heat Pump with Remote Outdoor Unit with No Indoor Fan --Air Source) | Yes
214092690 | Central Heat Pump | LUXAIRE | HMH72B361 | ASPEN |  | D(A,C,E)42A44+TDR | Z8ES100C20SMPS1 | 34400 |  |  | 16.5 | 8.1 | 32400 |  |  | 44500 | 137.3% | 3.25 | Both | 717.5 | 2.87 | HRCU-A-CB (Split System: Heat Pump with Remote Outdoor Unit-Air-Source) | N/A
213608464 | Central Heat Pump | CARRIER | 38MURAQ36AB3 | ADP |  | CDP36J15P+TD |  | 35400 |  |  | 15.2 | 8.35 | 36200 |  |  | 31200 | 86.19% | 1.8 | Both | 737.5 | 2.95 | HRCU-A-C (Split System: Heat Pump with Remote Outdoor Unit with No Indoor Fan --Air Source) | N/A
211230013 | Central Heat Pump | KEEPRITE | DLCURAH36ABK |  |  | EN(A,D,W)4X48L21** | *80VSL0902120A* | 35800 |  |  | 16.5 | 8.1 | 38500 |  |  | 34800 | 90.39% | 2 | Both | 745 | 2.98 | HRCU-A-CB (Split System: Heat Pump with Remote Outdoor Unit-Air-Source) | N/A
213080021 | Central Heat Pump | DAY & NIGHT | DLCURAH36ABK |  |  | EA*4X37L17A* | *96MSN0801716A* | 35800 |  |  | 15.5 | 8.1 | 38500 |  |  | 35000 | 90.91% | 2 | Both | 745 | 2.98 | HRCU-A-CB (Split System: Heat Pump with Remote Outdoor Unit-Air-Source) | N/A
214092688 | Central Heat Pump | LUXAIRE | HMH72B361 | ASPEN |  | D(A,C,E)48B34+TDR | Z8ES100C20LMPS1 | 34600 |  |  | 16.5 | 8.1 | 32400 |  |  | 44500 | 137.3% | 3.25 | Both | 720 | 2.88 | HRCU-A-CB (Split System: Heat Pump with Remote Outdoor Unit-Air-Source) | N/A
213067371 | Central Heat Pump | ACIQ | HVH825GKA3* |  |  | EN(A,D,W)4X48L21**+WALLCON | *95CSU1002122A* | 24200 |  |  | 17 | 8.1 | 21200 |  |  | 16600 | 78.3% | 2.02 | Both | 505 | 2.02 | HRCU-A-CB (Split System: Heat Pump with Remote Outdoor Unit-Air-Source) | N/A
214588281 | Central Heat Pump | BRYANT HEATING AND COOLING SYSTEMS | 38MURAQ24AB3* | ADP |  | V,C36H***P039 | 926TC36060V14*** | 22400 |  |  | 16 | 8.5 | 25200 |  |  | 25000 | 99.21% | 2.12 | Both | 467.5 | 1.87 | HRCU-A-CB (Split System: Heat Pump with Remote Outdoor Unit-Air-Source) | N/A
214731172 | Central Heat Pump | BRYANT HEATING AND COOLING SYSTEMS | 38MURAQ24AB3* | ADP |  | H,PG31930 | 926TC36060V14*** | 22800 |  |  | 16 | 8.5 | 25200 |  |  | 26600 | 105.6% | 2.3 | Both | 475 | 1.9 | HRCU-A-CB (Split System: Heat Pump with Remote Outdoor Unit-Air-Source) | N/A
214731173 | Central Heat Pump | BRYANT HEATING AND COOLING SYSTEMS | 38MURAQ24AB3* | ADP |  | H,PG35936 | 926TC36060V14*** | 23600 |  |  | 17 | 8.5 | 24600 |  |  | 23600 | 95.93% | 2 | Both | 492.5 | 1.97 | HRCU-A-CB (Split System: Heat Pump with Remote Outdoor Unit-Air-Source) | N/A
214731190 | Central Heat Pump | BRYANT HEATING AND COOLING SYSTEMS | 38MURAQ24AB3* | ADP |  | H,PG9J936 | 926TC60080V21*** | 23800 |  |  | 17 | 8.5 | 24800 |  |  | 23600 | 95.16% | 1.98 | Both | 495 | 1.98 | HRCU-A-CB (Split System: Heat Pump with Remote Outdoor Unit-Air-Source) | N/A
214092375 | Central Heat Pump | LUXAIRE | HMH72B341 | ASPEN |  | D(A,C,E)42A44+TDR | TM9V100C20MP12 | 32400 |  |  | 17.5 | 8.1 | 32400 |  |  | 45000 | 138.9% | 3.16 | Both | 675 | 2.7 | HRCU-A-CB (Split System: Heat Pump with Remote Outdoor Unit-Air-Source) | N/A
214092377 | Central Heat Pump | LUXAIRE | HMH72B341 | ASPEN |  | D(A,C,E)36A34+TDR | TM9V120D20MP12 | 31200 |  |  | 16.8 | 8.5 | 32400 |  |  | 44000 | 135.8% | 3.21 | Both | 650 | 2.6 | HRCU-A-CB (Split System: Heat Pump with Remote Outdoor Unit-Air-Source) | N/A
212621622 | Central Heat Pump | COLEMAN | HMH72B341 | ASPEN |  | D(A,C,E)36D24+TDR | TM8V120C20MP12 | 29600 |  |  | 15.9 | 8.5 | 32400 |  |  | 27400 | 84.57% | 2.7 | Both | 617.5 | 2.47 | HRCU-A-CB (Split System: Heat Pump with Remote Outdoor Unit-Air-Source) | N/A
214093107 | Central Heat Pump | LUXAIRE | HMH72B341 | ASPEN |  | D(A,C,E)48B36+TDR | TMLE100C16MP11 | 33000 |  |  | 18 | 8.2 | 32400 |  |  | 45000 | 138.9% | 3.11 | Both | 687.5 | 2.75 | HRCU-A-CB (Split System: Heat Pump with Remote Outdoor Unit-Air-Source) | N/A
214093125 | Central Heat Pump | LUXAIRE | HMH72B341 | ASPEN |  | D(A,C,E)48B36+TDR | TP9C080B12MP13 | 32800 |  |  | 17 | 8.1 | 32400 |  |  | 46000 | 142% | 3.06 | Both | 682.5 | 2.73 | HRCU-A-CB (Split System: Heat Pump with Remote Outdoor Unit-Air-Source) | N/A
214092421 | Central Heat Pump | LUXAIRE | HMH72B341 | ASPEN |  | D(A,C,E)48B34+TDR | TMLV060A12MP12 | 32800 |  |  | 17.5 | 8.1 | 32400 |  |  | 45000 | 138.9% | 3.09 | Both | 682.5 | 2.73 | HRCU-A-CB (Split System: Heat Pump with Remote Outdoor Unit-Air-Source) | N/A
214092422 | Central Heat Pump | LUXAIRE | HMH72B341 | ASPEN |  | D(A,C,E)36A34+TDR | TMLV100C16MP12 | 31600 |  |  | 17.5 | 8.4 | 32400 |  |  | 44000 | 135.8% | 3.14 | Both | 657.5 | 2.63 | HRCU-A-CB (Split System: Heat Pump with Remote Outdoor Unit-Air-Source) | N/A
207455187 | Central Heat Pump | LENNOX | SL25XPV-036-230A** | ADP |  | L*35/36S9 | SL280UH110XV60C* | 34000 |  |  | 21 | 8.8 | 33800 |  |  | 27000 | 79.88% | 1.84 | Both | 707.5 | 2.83 | HRCU-A-CB (Split System: Heat Pump with Remote Outdoor Unit-Air-Source) | N/A
207455199 | Central Heat Pump | LENNOX | SL25XPV-036-230A** | ADP |  | LH35/36F9 | SL297UH060NV36B* | 33600 |  |  | 21 | 8.8 | 33000 |  |  | 25800 | 78.18% | 1.82 | Both | 700 | 2.8 | HRCU-A-CB (Split System: Heat Pump with Remote Outdoor Unit-Air-Source) | N/A
207455202 | Central Heat Pump | LENNOX | SL25XPV-036-230A** | ADP |  | L*35/36U9 | SL297UH060NV36B* | 33800 |  |  | 21 | 8.8 | 33000 |  |  | 25800 | 78.18% | 1.82 | Both | 705 | 2.82 | HRCU-A-CB (Split System: Heat Pump with Remote Outdoor Unit-Air-Source) | N/A
207455016 | Central Heat Pump | LENNOX | SL25XPV-036-230A** | ADP |  | LH35/36F9 | EL296UH045XV36B* | 33400 |  |  | 21 | 8.8 | 33200 |  |  | 25800 | 77.71% | 1.82 | Both | 695 | 2.78 | HRCU-A-CB (Split System: Heat Pump with Remote Outdoor Unit-Air-Source) | N/A
207455252 | Central Heat Pump | LENNOX | SL25XPV-036-230A** | ADP |  | LH23/37W9 | SLP99UH090XV36C* | 34000 |  |  | 22 | 8.8 | 34000 |  |  | 27200 | 80% | 1.82 | Both | 707.5 | 2.83 | HRCU-A-CB (Split System: Heat Pump with Remote Outdoor Unit-Air-Source) | N/A
207455050 | Central Heat Pump | LENNOX | SL25XPV-036-230A** | ADP |  | LH35/38F9 | EL296UH090XV60C* | 33600 |  |  | 21 | 8.6 | 32800 |  |  | 26200 | 79.88% | 1.8 | Both | 700 | 2.8 | HRCU-A-CB (Split System: Heat Pump with Remote Outdoor Unit-Air-Source) | N/A
207454703 | Central Heat Pump | LENNOX | SL25XPV-024-230A** | ADP |  | LH29/36F9 | EL296UH045XV36B* | 22000 |  |  | 22 | 9.65 | 20000 |  |  | 20200 | 101% | 1.82 | Both | 457.5 | 1.83 | HRCU-A-CB (Split System: Heat Pump with Remote Outdoor Unit-Air-Source) | N/A
207454978 | Central Heat Pump | LENNOX | SL25XPV-024-230A** | ADP |  | L*35/36S9 | SLP99UH090XV48C* | 22200 |  |  | 21 | 9.4 | 19800 |  |  | 19600 | 98.99% | 1.9 | Both | 462.5 | 1.85 | HRCU-A-CB (Split System: Heat Pump with Remote Outdoor Unit-Air-Source) | N/A
207454980 | Central Heat Pump | LENNOX | SL25XPV-024-230A** | ADP |  | LH23/37W9 | SLP99UH090XV48C* | 22200 |  |  | 21 | 9.4 | 19800 |  |  | 19600 | 98.99% | 1.9 | Both | 462.5 | 1.85 | HRCU-A-CB (Split System: Heat Pump with Remote Outdoor Unit-Air-Source) | N/A
207455289 | Central Heat Pump | LENNOX | SL25XPV-024-230A** | ADP |  | L*35/36U9 | EL296UH070XV36B* | 22200 |  |  | 22 | 10 | 20000 |  |  | 20000 | 100% | 1.84 | Both | 462.5 | 1.85 | HRCU-A-CB (Split System: Heat Pump with Remote Outdoor Unit-Air-Source) | N/A
207455314 | Central Heat Pump | LENNOX | SL25XPV-024-230A** | ADP |  | L*35/36S9 | SL280UH090V36B* | 22400 |  |  | 23 | 9.3 | 19800 |  |  | 20000 | 101% | 1.84 | Both | 467.5 | 1.87 | HRCU-A-CB (Split System: Heat Pump with Remote Outdoor Unit-Air-Source) | N/A
207455323 | Central Heat Pump | LENNOX | SL25XPV-024-230A** | ADP |  | L*35/36U9 | SLP99UH070XV36B* | 22200 |  |  | 22 | 10 | 20000 |  |  | 20000 | 100% | 1.84 | Both | 462.5 | 1.85 | HRCU-A-CB (Split System: Heat Pump with Remote Outdoor Unit-Air-Source) | N/A
207454714 | Central Heat Pump | LENNOX | SL25XPV-024-230A** | ADP |  | LH29/36F9 | EL296UH070XV36B* | 22000 |  |  | 22 | 9.85 | 20000 |  |  | 20000 | 100% | 1.82 | Both | 457.5 | 1.83 | HRCU-A-CB (Split System: Heat Pump with Remote Outdoor Unit-Air-Source) | N/A
214500307 | Central Heat Pump | DAIKIN | DZ6VSA1810A* |  |  | CA*EA2422*4B*+MBVK12BP1X00A* |  | 16600 |  |  | 17.5 | 8.5 | 17400 |  |  | 13000 | 74.71% | 2.1 | Both | 345 | 1.38 | HRCU-A-CB (Split System: Heat Pump with Remote Outdoor Unit-Air-Source) | N/A
212621988 | Central Heat Pump | COLEMAN | HMH72B341 | ASPEN |  | D(A,C,E)36C34+TDR | TM9E100C20MP12 | 32400 |  |  | 15.5 | 8.1 | 33200 |  |  | 27000 | 81.33% | 2.43 | Both | 675 | 2.7 | HRCU-A-CB (Split System: Heat Pump with Remote Outdoor Unit-Air-Source) | N/A
212621990 | Central Heat Pump | COLEMAN | HMH72B341 | ASPEN |  | D(A,C,E)36D34+TDR | TM9E100C20MP12 | 32800 |  |  | 15.5 | 8.1 | 33200 |  |  | 27000 | 81.33% | 2.43 | Both | 682.5 | 2.73 | HRCU-A-CB (Split System: Heat Pump with Remote Outdoor Unit-Air-Source) | N/A
212622258 | Central Heat Pump | COLEMAN | HMH72B341 | ASPEN |  | C(A,C,D,E)42B34+TDR | TM9Y100C16MP11 | 32800 |  |  | 18 | 8.1 | 33600 |  |  | 28200 | 83.93% | 2.62 | Both | 682.5 | 2.73 | HRCU-A-CB (Split System: Heat Pump with Remote Outdoor Unit-Air-Source) | N/A
214093116 | Central Heat Pump | LUXAIRE | HMH72B341 | ASPEN |  | D(A,C,E)48B36+TDR | TMLV100C16MP12 | 32600 |  |  | 17.5 | 8.5 | 32400 |  |  | 44000 | 135.8% | 3.14 | Both | 680 | 2.72 | HRCU-A-CB (Split System: Heat Pump with Remote Outdoor Unit-Air-Source) | N/A
214093017 | Central Heat Pump | LUXAIRE | HMH72B341 | ASPEN |  | D(A,C,E)48B36+TDR | TM8Y080B12MP11 | 32800 |  |  | 18 | 8.1 | 32400 |  |  | 44000 | 135.8% | 3.11 | Both | 682.5 | 2.73 | HRCU-A-CB (Split System: Heat Pump with Remote Outdoor Unit-Air-Source) | N/A
214093018 | Central Heat Pump | LUXAIRE | HMH72B341 | ASPEN |  | D(A,C,E)36A36+TDR | TM8Y080C16MP11 | 31600 |  |  | 18.4 | 8.4 | 32400 |  |  | 44000 | 135.8% | 3.14 | Both | 657.5 | 2.63 | HRCU-A-CB (Split System: Heat Pump with Remote Outdoor Unit-Air-Source) | N/A
214093032 | Central Heat Pump | LUXAIRE | HMH72B341 | ASPEN |  | D(A,C,E)48B36+TDR | TM9E040A10MP12 | 32200 |  |  | 17 | 8.1 | 32400 |  |  | 44500 | 137.3% | 2.95 | Both | 670 | 2.68 | HRCU-A-CB (Split System: Heat Pump with Remote Outdoor Unit-Air-Source) | N/A
212396499 | Central Heat Pump | Panasonic | CU-E24YAHK6 |  |  | CS-HE24YAC6 |  | 24000 |  |  | 15.7 | 9.8 | 25600 |  |  | 18500 | 72.27% | 2.2 | Both | 500 | 2 | HRCU-A-C (Split System: Heat Pump with Remote Outdoor Unit with No Indoor Fan --Air Source) | Yes
207455452 | Central Heat Pump | LENNOX | SL25XPV-048-230A** | ADP |  | L*42/60Z9 | SLP99UH090XV60C* | 45500 |  |  | 20 | 9.3 | 42000 |  |  | 35800 | 85.24% | 1.86 | Both | 947.5 | 3.79 | HRCU-A-CB (Split System: Heat Pump with Remote Outdoor Unit-Air-Source) | N/A
207455335 | Central Heat Pump | LENNOX | SL25XPV-048-230A** | ADP |  | LH40/61W9 | EL296UH090XV48C* | 44500 |  |  | 20 | 9.2 | 43500 |  |  | 37200 | 85.52% | 1.8 | Both | 927.5 | 3.71 | HRCU-A-CB (Split System: Heat Pump with Remote Outdoor Unit-Air-Source) | N/A
214092346 | Central Heat Pump | LUXAIRE | HMH72B341 | ASPEN |  | D(A,C,E)48B34+TDR | TM9E060B12MP12 | 32800 |  |  | 17.5 | 8.1 | 32400 |  |  | 45000 | 138.9% | 3.06 | Both | 682.5 | 2.73 | HRCU-A-CB (Split System: Heat Pump with Remote Outdoor Unit-Air-Source) | N/A
214092349 | Central Heat Pump | LUXAIRE | HMH72B341 | ASPEN |  | D(A,C,E)48B34+TDR | TM9E080B12MP12 | 32800 |  |  | 17.5 | 8.1 | 32400 |  |  | 44000 | 135.8% | 3.09 | Both | 682.5 | 2.73 | HRCU-A-CB (Split System: Heat Pump with Remote Outdoor Unit-Air-Source) | N/A
214092331 | Central Heat Pump | LUXAIRE | HMH72B341 | ASPEN |  | D(A,C,E)48B34+TDR | TM8Y100C16MP11 | 32600 |  |  | 18.5 | 8.5 | 32400 |  |  | 44000 | 135.8% | 3.14 | Both | 680 | 2.72 | HRCU-A-CB (Split System: Heat Pump with Remote Outdoor Unit-Air-Source) | N/A
213297419 | Central Heat Pump | LUXAIRE | HMH72B341 |  |  | XAFB36DBCN1+JMVT12BC2N1 |  | 34000 |  |  | 18.5 | 8.5 | 33600 |  |  | 23600 | 70.24% | 2.1 | Both | 707.5 | 2.83 | HRCU-A-CB (Split System: Heat Pump with Remote Outdoor Unit-Air-Source) | N/A
214092432 | Central Heat Pump | LUXAIRE | HMH72B341 | ASPEN |  | D(A,C,E)42A44+TDR | TP9C080B12MP13 | 32800 |  |  | 17 | 8.1 | 32400 |  |  | 46500 | 143.5% | 3.12 | Both | 682.5 | 2.73 | HRCU-A-CB (Split System: Heat Pump with Remote Outdoor Unit-Air-Source) | N/A
214092981 | Central Heat Pump | LUXAIRE | HMH72B341 | ASPEN |  | D(A,C,E)48B36+TDR | TM8E080B12MP11 | 32600 |  |  | 18 | 8.1 | 32400 |  |  | 45000 | 138.9% | 3.09 | Both | 680 | 2.72 | HRCU-A-CB (Split System: Heat Pump with Remote Outdoor Unit-Air-Source) | N/A
214092982 | Central Heat Pump | LUXAIRE | HMH72B341 | ASPEN |  | D(A,C,E)36A36+TDR | TM8E080C16MP11 | 33000 |  |  | 18 | 8.1 | 32400 |  |  | 45000 | 138.9% | 3.06 | Both | 687.5 | 2.75 | HRCU-A-CB (Split System: Heat Pump with Remote Outdoor Unit-Air-Source) | N/A
214092999 | Central Heat Pump | LUXAIRE | HMH72B341 | ASPEN |  | D(A,C,E)48B36+TDR | TM8V080B12MP12 | 32400 |  |  | 17 | 8.1 | 32400 |  |  | 45500 | 140.4% | 3 | Both | 675 | 2.7 | HRCU-A-CB (Split System: Heat Pump with Remote Outdoor Unit-Air-Source) | N/A
215319134 | Central Heat Pump | SMART COMFORT | D5CLHAH48AAK |  |  | D5FLAAH48XAK |  | 48000 |  |  | 17 | 10.2 | 50000 |  |  | 46000 | 92% | 2 | Both | 1000 | 4 | HRCU-A-CB (Split System: Heat Pump with Remote Outdoor Unit-Air-Source) | Yes
207454798 | Central Heat Pump | LENNOX | SL25XPV-024-230A** | ADP |  | LH18/37D9 | SL280UH070XV36A* | 22200 |  |  | 21 | 9.2 | 20000 |  |  | 20000 | 100% | 1.84 | Both | 462.5 | 1.85 | HRCU-A-CB (Split System: Heat Pump with Remote Outdoor Unit-Air-Source) | N/A
210597111 | Central Heat Pump | KEEPRITE | CVH825GKA2* |  |  | EN(A,D,W)4X48L21**+WALLCON | *96CTN1002122A* | 24200 |  |  | 17 | 8.1 | 21400 |  |  | 16600 | 77.57% | 2.02 | Both | 505 | 2.02 | HRCU-A-CB (Split System: Heat Pump with Remote Outdoor Unit-Air-Source) | N/A
210597096 | Central Heat Pump | KEEPRITE | CVH825GKA2* |  |  | EN(A,D,W)4X48L21**+WALLCON | *95CSU0601716A* | 24000 |  |  | 16.5 | 8.1 | 21400 |  |  | 16700 | 78.04% | 2 | Both | 500 | 2 | HRCU-A-CB (Split System: Heat Pump with Remote Outdoor Unit-Air-Source) | N/A
207454731 | Central Heat Pump | LENNOX | SL25XPV-024-230A** | ADP |  | LH35/38X9 | EL296UH090XV48C* | 22200 |  |  | 21 | 9.4 | 19800 |  |  | 19600 | 98.99% | 1.9 | Both | 462.5 | 1.85 | HRCU-A-CB (Split System: Heat Pump with Remote Outdoor Unit-Air-Source) | N/A
214061431 | Central Heat Pump | YORK | HMH72B341 | ADP |  | AD-33(P,U)*****9 | Y82E080C16LMPS1 | 34000 |  |  | 18 | 8.5 | 31800 |  |  | 23600 | 74.21% | 2.1 | Both | 707.5 | 2.83 | HRCU-A-CB (Split System: Heat Pump with Remote Outdoor Unit-Air-Source) | N/A
214092296 | Central Heat Pump | LUXAIRE | HMH72B341 | ASPEN |  | D(A,C,E)36A34+TDR | TM8E100C16MP11 | 33000 |  |  | 18 | 8.1 | 32400 |  |  | 45000 | 138.9% | 3.06 | Both | 687.5 | 2.75 | HRCU-A-CB (Split System: Heat Pump with Remote Outdoor Unit-Air-Source) | N/A
212625860 | Central Heat Pump | COLEMAN | HMH72B341 | ASPEN |  | D(A,C,E)36C36+TDR | TM9V120D20MP12 | 32000 |  |  | 17 | 8.5 | 32400 |  |  | 28200 | 87.04% | 2.79 | Both | 667.5 | 2.67 | HRCU-A-CB (Split System: Heat Pump with Remote Outdoor Unit-Air-Source) | N/A
212621618 | Central Heat Pump | COLEMAN | HMH72B341 | ASPEN |  | D(A,C,E)42C24+TDR | TM8V100C20MP12 | 29600 |  |  | 15.9 | 8.1 | 32400 |  |  | 27400 | 84.57% | 2.45 | Both | 617.5 | 2.47 | HRCU-A-CB (Split System: Heat Pump with Remote Outdoor Unit-Air-Source) | N/A
214092931 | Central Heat Pump | LUXAIRE | HMH72B341 | ASPEN |  | D(A,C,E)36A36+TDR | LP9C100C20MP13 | 31600 |  |  | 17.5 | 8.1 | 32400 |  |  | 45000 | 138.9% | 3.18 | Both | 657.5 | 2.63 | HRCU-A-CB (Split System: Heat Pump with Remote Outdoor Unit-Air-Source) | N/A
214093081 | Central Heat Pump | LUXAIRE | HMH72B341 | ASPEN |  | D(A,C,E)36A36+TDR | TM9Y100C16MP11 | 32800 |  |  | 18 | 8.1 | 32400 |  |  | 45000 | 138.9% | 3.04 | Both | 682.5 | 2.73 | HRCU-A-CB (Split System: Heat Pump with Remote Outdoor Unit-Air-Source) | N/A
214092948 | Central Heat Pump | LUXAIRE | HMH72B341 | ASPEN |  | D(A,C,E)48B36+TDR | LPLC100C16MP13 | 32600 |  |  | 17.5 | 8.5 | 32400 |  |  | 44000 | 135.8% | 3.14 | Both | 680 | 2.72 | HRCU-A-CB (Split System: Heat Pump with Remote Outdoor Unit-Air-Source) | N/A
214092949 | Central Heat Pump | LUXAIRE | HMH72B341 | ASPEN |  | D(A,C,E)36A36+TDR | LPLC100C20MP13 | 31000 |  |  | 16.3 | 8.5 | 32400 |  |  | 43500 | 134.3% | 3.13 | Both | 645 | 2.58 | HRCU-A-CB (Split System: Heat Pump with Remote Outdoor Unit-Air-Source) | N/A
214061406 | Central Heat Pump | YORK | HMH72B241 | ADP |  | AD-37(P,U)*****9 | Y82E080B12LMPS1 | 21800 |  |  | 17 | 8.1 | 22000 |  |  | 15600 | 70.91% | 1.86 | Both | 455 | 1.82 | HRCU-A-CB (Split System: Heat Pump with Remote Outdoor Unit-Air-Source) | N/A
213249274 | Central Heat Pump | DAY & NIGHT | DLCURAH24ABK |  |  | FEVA0024**+NAVA43601CK |  | 24200 |  |  | 17 | 9 | 25800 |  |  | 22200 | 86.05% | 1.84 | Both | 505 | 2.02 | HRCU-A-CB (Split System: Heat Pump with Remote Outdoor Unit-Air-Source) | N/A
211243035 | Central Heat Pump | KEEPRITE | DLCURAH24ABK |  |  | EA*4X37L17A* | *80ES(N,L)0451712A* | 24600 |  |  | 16.5 | 8.5 | 25600 |  |  | 21600 | 84.38% | 1.8 | Both | 512.5 | 2.05 | HRCU-A-CB (Split System: Heat Pump with Remote Outdoor Unit-Air-Source) | N/A
213071068 | Central Heat Pump | ACIQ | DLCURAH24ABK |  |  | EN(A,D)4X24L17** | *96VTN0801716A* | 23800 |  |  | 16 | 8.5 | 26800 |  |  | 23400 | 87.31% | 1.92 | Both | 495 | 1.98 | HRCU-A-CB (Split System: Heat Pump with Remote Outdoor Unit-Air-Source) | N/A
212971130 | Central Heat Pump | KEEPRITE | DLCURAH24ABK |  |  | EA*4X24L17A* | *80VTL0451412B* | 23200 |  |  | 17 | 8.5 | 38500 |  |  | 27000 | 70.13% | 2.3 | Both | 482.5 | 1.93 | HRCU-A-CB (Split System: Heat Pump with Remote Outdoor Unit-Air-Source) | N/A
210692355 | Central Heat Pump | DAIKIN | DZ9VCA3610A* |  |  | CHPF3743C6B*+TXV | D*97MC0603BNA* | 33400 |  |  | 18 | 8.2 | 34000 |  |  | 24400 | 71.76% | 1.8 | Both | 695 | 2.78 | HRCU-A-CB (Split System: Heat Pump with Remote Outdoor Unit-Air-Source) | N/A
211243731 | Central Heat Pump | DAY & NIGHT | DLCURAH24ABK |  |  | EN(A,D)4X24L14** | *80VTL0451412A* | 23800 |  |  | 16 | 8.5 | 26800 |  |  | 23200 | 86.57% | 1.92 | Both | 495 | 1.98 | HRCU-A-CB (Split System: Heat Pump with Remote Outdoor Unit-Air-Source) | N/A
213071074 | Central Heat Pump | ACIQ | DLCURAH24ABK |  |  | EN(A,D)4X24L17** | *80VTL0701716A* | 23600 |  |  | 16.5 | 8.5 | 26600 |  |  | 23400 | 87.97% | 1.94 | Both | 492.5 | 1.97 | HRCU-A-CB (Split System: Heat Pump with Remote Outdoor Unit-Air-Source) | N/A
212621619 | Central Heat Pump | COLEMAN | HMH72B341 | ASPEN |  | C(A,C,D,E)36B24+TDR | TM8V120C20MP12 | 28600 |  |  | 15.6 | 8.5 | 32400 |  |  | 27400 | 84.57% | 2.7 | Both | 595 | 2.38 | HRCU-A-CB (Split System: Heat Pump with Remote Outdoor Unit-Air-Source) | N/A
212621985 | Central Heat Pump | COLEMAN | HMH72B341 | ASPEN |  | D(A,C,E)36A44+TDR | TM9E100C20MP12 | 32000 |  |  | 15.5 | 8.1 | 33200 |  |  | 27000 | 81.33% | 2.43 | Both | 667.5 | 2.67 | HRCU-A-CB (Split System: Heat Pump with Remote Outdoor Unit-Air-Source) | N/A
212622100 | Central Heat Pump | COLEMAN | HMH72B341 | ASPEN |  | D(A,C,E)48A34+TDR | TM8Y080B12MP11 | 32400 |  |  | 18 | 8.4 | 33400 |  |  | 27400 | 82.04% | 2.63 | Both | 675 | 2.7 | HRCU-A-CB (Split System: Heat Pump with Remote Outdoor Unit-Air-Source) | N/A
212622118 | Central Heat Pump | COLEMAN | HMH72B341 | ASPEN |  | D(A,C,E)36A44+TDR | TM8Y080B12MP11 | 32200 |  |  | 18 | 8.5 | 33400 |  |  | 27400 | 82.04% | 2.65 | Both | 670 | 2.68 | HRCU-A-CB (Split System: Heat Pump with Remote Outdoor Unit-Air-Source) | N/A
214092402 | Central Heat Pump | LUXAIRE | HMH72B341 | ASPEN |  | D(A,C,E)42A44+TDR | TMLE060A12MP11 | 32600 |  |  | 18 | 8.1 | 32400 |  |  | 44000 | 135.8% | 3.09 | Both | 680 | 2.72 | HRCU-A-CB (Split System: Heat Pump with Remote Outdoor Unit-Air-Source) | N/A
214092295 | Central Heat Pump | LUXAIRE | HMH72B341 | ASPEN |  | D(A,C,E)48B34+TDR | TM8E100B12MP11 | 32800 |  |  | 18 | 8.1 | 32400 |  |  | 44000 | 135.8% | 3.09 | Both | 682.5 | 2.73 | HRCU-A-CB (Split System: Heat Pump with Remote Outdoor Unit-Air-Source) | N/A
212621615 | Central Heat Pump | COLEMAN | HMH72B341 | ASPEN |  | C(A,C,D,E)36C24+TDR | TM8V100C20MP12 | 29000 |  |  | 15.8 | 8.1 | 32400 |  |  | 27400 | 84.57% | 2.45 | Both | 605 | 2.42 | HRCU-A-CB (Split System: Heat Pump with Remote Outdoor Unit-Air-Source) | N/A
214092232 | Central Heat Pump | LUXAIRE | HMH72B341 | ASPEN |  | D(A,C,E)48B34+TDR | LP9C080B12MP13 | 32800 |  |  | 17 | 8.1 | 32400 |  |  | 46000 | 142% | 3.06 | Both | 682.5 | 2.73 | HRCU-A-CB (Split System: Heat Pump with Remote Outdoor Unit-Air-Source) | N/A
214061412 | Central Heat Pump | YORK | HMH72B341 | ADP |  | AD-35(P,U)*****1+TXV | Y82E080B12LMPS1 | 33200 |  |  | 18 | 8.5 | 31400 |  |  | 23000 | 73.25% | 2.04 | Both | 692.5 | 2.77 | HRCU-A-CB (Split System: Heat Pump with Remote Outdoor Unit-Air-Source) | N/A
214061429 | Central Heat Pump | YORK | HMH72B341 | ADP |  | AD-34(P,U)*****1+TXV | Y82E080C16LMPS1 | 32400 |  |  | 17 | 8.25 | 31000 |  |  | 22800 | 73.55% | 2.02 | Both | 675 | 2.7 | HRCU-A-CB (Split System: Heat Pump with Remote Outdoor Unit-Air-Source) | N/A
214061445 | Central Heat Pump | YORK | HMH72B341 | ADP |  | AD-34H*****9 | Y82E100C20LMPS1 | 32800 |  |  | 18 | 8.2 | 31600 |  |  | 23200 | 73.42% | 2.02 | Both | 682.5 | 2.73 | HRCU-A-CB (Split System: Heat Pump with Remote Outdoor Unit-Air-Source) | N/A
214061448 | Central Heat Pump | YORK | HMH72B341 | ADP |  | AD-36H*****9 | Y82E100C20LMPS1 | 34000 |  |  | 18 | 8.5 | 31800 |  |  | 23200 | 72.96% | 2.08 | Both | 707.5 | 2.83 | HRCU-A-CB (Split System: Heat Pump with Remote Outdoor Unit-Air-Source) | N/A
214092280 | Central Heat Pump | LUXAIRE | HMH72B341 | ASPEN |  | D(A,C,E)48B34+TDR | TL9E100C20UH11 | 33400 |  |  | 17 | 8.2 | 32400 |  |  | 45500 | 140.4% | 3.15 | Both | 695 | 2.78 | HRCU-A-CB (Split System: Heat Pump with Remote Outdoor Unit-Air-Source) | N/A
214092313 | Central Heat Pump | LUXAIRE | HMH72B341 | ASPEN |  | D(A,C,E)48B34+TDR | TM8V100C16MP12 | 32600 |  |  | 17.5 | 8.5 | 32400 |  |  | 44000 | 135.8% | 3.14 | Both | 680 | 2.72 | HRCU-A-CB (Split System: Heat Pump with Remote Outdoor Unit-Air-Source) | N/A
214092314 | Central Heat Pump | LUXAIRE | HMH72B341 | ASPEN |  | D(A,C,E)36A34+TDR | TM8V100C20MP12 | 31000 |  |  | 16.3 | 8.5 | 32400 |  |  | 43500 | 134.3% | 3.13 | Both | 645 | 2.58 | HRCU-A-CB (Split System: Heat Pump with Remote Outdoor Unit-Air-Source) | N/A
214092397 | Central Heat Pump | LUXAIRE | HMH72B341 | ASPEN |  | D(A,C,E)48B34+TDR | TM9Y120D20MP11 | 32200 |  |  | 16.5 | 8.5 | 32400 |  |  | 44000 | 135.8% | 3.16 | Both | 670 | 2.68 | HRCU-A-CB (Split System: Heat Pump with Remote Outdoor Unit-Air-Source) | N/A
214092398 | Central Heat Pump | LUXAIRE | HMH72B341 | ASPEN |  | D(A,C,E)36A34+TDR | TMLE040A12MP11 | 32800 |  |  | 18 | 8.1 | 32400 |  |  | 45000 | 138.9% | 3.01 | Both | 682.5 | 2.73 | HRCU-A-CB (Split System: Heat Pump with Remote Outdoor Unit-Air-Source) | N/A
214092299 | Central Heat Pump | LUXAIRE | HMH72B341 | ASPEN |  | D(A,C,E)36A34+TDR | TM8E120C16MP11 | 33200 |  |  | 18 | 8.1 | 32400 |  |  | 45000 | 138.9% | 3.06 | Both | 692.5 | 2.77 | HRCU-A-CB (Split System: Heat Pump with Remote Outdoor Unit-Air-Source) | N/A
214092271 | Central Heat Pump | LUXAIRE | HMH72B341 | ASPEN |  | D(A,C,E)48B34+TDR | TL8E100C20UH11 | 32600 |  |  | 17.5 | 8.5 | 32400 |  |  | 44000 | 135.8% | 3.16 | Both | 680 | 2.72 | HRCU-A-CB (Split System: Heat Pump with Remote Outdoor Unit-Air-Source) | N/A
214092254 | Central Heat Pump | LUXAIRE | HMH72B341 | ASPEN |  | D(A,C,E)36A34+TDR | LPLC100C16MP13 | 31600 |  |  | 17.5 | 8.4 | 32400 |  |  | 44000 | 135.8% | 3.14 | Both | 657.5 | 2.63 | HRCU-A-CB (Split System: Heat Pump with Remote Outdoor Unit-Air-Source) | N/A
214092304 | Central Heat Pump | LUXAIRE | HMH72B341 | ASPEN |  | D(A,C,E)48B34+TDR | TM8V060A12MP12 | 32800 |  |  | 17.5 | 8.1 | 32400 |  |  | 45000 | 138.9% | 3.09 | Both | 682.5 | 2.73 | HRCU-A-CB (Split System: Heat Pump with Remote Outdoor Unit-Air-Source) | N/A
214092307 | Central Heat Pump | LUXAIRE | HMH72B341 | ASPEN |  | D(A,C,E)48B34+TDR | TM8V080B12MP12 | 32400 |  |  | 17 | 8.1 | 32400 |  |  | 45500 | 140.4% | 3 | Both | 675 | 2.7 | HRCU-A-CB (Split System: Heat Pump with Remote Outdoor Unit-Air-Source) | N/A
211389174 | Central Heat Pump | CHAMPION HEATING AND COOLING | HMH72B341 |  |  | XAHB30CXXN1+TXV | TM9E060A10MP12 | 31600 |  |  | 16.5 | 8.1 | 33000 |  |  | 23200 | 70.3% | 1.96 | Both | 657.5 | 2.63 | HRCU-A-CB (Split System: Heat Pump with Remote Outdoor Unit-Air-Source) | N/A
214093115 | Central Heat Pump | LUXAIRE | HMH72B341 | ASPEN |  | D(A,C,E)42A46+TDR | TMLV100C16MP12 | 32400 |  |  | 17.5 | 8.5 | 32400 |  |  | 44000 | 135.8% | 3.14 | Both | 675 | 2.7 | HRCU-A-CB (Split System: Heat Pump with Remote Outdoor Unit-Air-Source) | N/A
214093117 | Central Heat Pump | LUXAIRE | HMH72B341 | ASPEN |  | D(A,C,E)36A36+TDR | TMLV120C20MP12 | 31000 |  |  | 16.3 | 8.5 | 32400 |  |  | 43500 | 134.3% | 3.13 | Both | 645 | 2.58 | HRCU-A-CB (Split System: Heat Pump with Remote Outdoor Unit-Air-Source) | N/A
214093015 | Central Heat Pump | LUXAIRE | HMH72B341 | ASPEN |  | D(A,C,E)36A36+TDR | TM8Y080B12MP11 | 31800 |  |  | 17.9 | 8.1 | 32400 |  |  | 44000 | 135.8% | 3.09 | Both | 662.5 | 2.65 | HRCU-A-CB (Split System: Heat Pump with Remote Outdoor Unit-Air-Source) | N/A
214093016 | Central Heat Pump | LUXAIRE | HMH72B341 | ASPEN |  | D(A,C,E)42A46+TDR | TM8Y080B12MP11 | 32600 |  |  | 18 | 8.1 | 32400 |  |  | 44000 | 135.8% | 3.11 | Both | 680 | 2.72 | HRCU-A-CB (Split System: Heat Pump with Remote Outdoor Unit-Air-Source) | N/A
214093031 | Central Heat Pump | LUXAIRE | HMH72B341 | ASPEN |  | D(A,C,E)42A46+TDR | TM9E040A10MP12 | 32200 |  |  | 17 | 8.1 | 32400 |  |  | 44500 | 137.3% | 2.98 | Both | 670 | 2.68 | HRCU-A-CB (Split System: Heat Pump with Remote Outdoor Unit-Air-Source) | N/A
214092414 | Central Heat Pump | LUXAIRE | HMH72B341 | ASPEN |  | D(A,C,E)42A44+TDR | TMLE100C16MP11 | 33000 |  |  | 18 | 8.3 | 32400 |  |  | 45000 | 138.9% | 3.11 | Both | 687.5 | 2.75 | HRCU-A-CB (Split System: Heat Pump with Remote Outdoor Unit-Air-Source) | N/A
214092416 | Central Heat Pump | LUXAIRE | HMH72B341 | ASPEN |  | D(A,C,E)36A34+TDR | TMLE120C16MP11 | 33200 |  |  | 18 | 8.1 | 32400 |  |  | 45000 | 138.9% | 3.06 | Both | 692.5 | 2.77 | HRCU-A-CB (Split System: Heat Pump with Remote Outdoor Unit-Air-Source) | N/A
213297881 | Central Heat Pump | CHAMPION HEATING AND COOLING | HMH72B341 |  |  | XAFC36DBCN1 | Z9ES080C16SMPS1 | 33400 |  |  | 17 | 8.5 | 32000 |  |  | 22400 | 70% | 1.8 | Both | 695 | 2.78 | HRCU-A-CB (Split System: Heat Pump with Remote Outdoor Unit-Air-Source) | N/A
214061457 | Central Heat Pump | YORK | HMH72B341 | ADP |  | AD-36H*****9 | Y82E120C20LMPS1 | 34000 |  |  | 18 | 8.5 | 31800 |  |  | 23800 | 74.84% | 2.12 | Both | 707.5 | 2.83 | HRCU-A-CB (Split System: Heat Pump with Remote Outdoor Unit-Air-Source) | N/A
214092270 | Central Heat Pump | LUXAIRE | HMH72B341 | ASPEN |  | D(A,C,E)42A44+TDR | TL8E100C20UH11 | 32400 |  |  | 17.5 | 8.5 | 32400 |  |  | 44000 | 135.8% | 3.16 | Both | 675 | 2.7 | HRCU-A-CB (Split System: Heat Pump with Remote Outdoor Unit-Air-Source) | N/A
214092386 | Central Heat Pump | LUXAIRE | HMH72B341 | ASPEN |  | D(A,C,E)36A34+TDR | TM9Y080C16MP11 | 31600 |  |  | 18.4 | 8.1 | 32400 |  |  | 44500 | 137.3% | 3.12 | Both | 657.5 | 2.63 | HRCU-A-CB (Split System: Heat Pump with Remote Outdoor Unit-Air-Source) | N/A
214092318 | Central Heat Pump | LUXAIRE | HMH72B341 | ASPEN |  | D(A,C,E)42A44+TDR | TM8V120C20MP12 | 31800 |  |  | 16.5 | 8.5 | 32400 |  |  | 44000 | 135.8% | 3.14 | Both | 662.5 | 2.65 | HRCU-A-CB (Split System: Heat Pump with Remote Outdoor Unit-Air-Source) | N/A
214092302 | Central Heat Pump | LUXAIRE | HMH72B341 | ASPEN |  | D(A,C,E)36A34+TDR | TM8V060A12MP12 | 32800 |  |  | 17.5 | 8.1 | 32400 |  |  | 45000 | 138.9% | 3.04 | Both | 682.5 | 2.73 | HRCU-A-CB (Split System: Heat Pump with Remote Outdoor Unit-Air-Source) | N/A
212625859 | Central Heat Pump | COLEMAN | HMH72B341 | ASPEN |  | D(A,C,E)36B46+TDR | TM9V120D20MP12 | 32600 |  |  | 17 | 8.5 | 32400 |  |  | 28200 | 87.04% | 2.79 | Both | 680 | 2.72 | HRCU-A-CB (Split System: Heat Pump with Remote Outdoor Unit-Air-Source) | N/A
212622104 | Central Heat Pump | COLEMAN | HMH72B341 | ASPEN |  | C(A,C,D,E)42A24+TDR | TM8Y120C20MP11 | 31200 |  |  | 17.9 | 8.1 | 33400 |  |  | 29800 | 89.22% | 2.75 | Both | 650 | 2.6 | HRCU-A-CB (Split System: Heat Pump with Remote Outdoor Unit-Air-Source) | N/A
214092973 | Central Heat Pump | LUXAIRE | HMH72B341 | ASPEN |  | D(A,C,E)36A36+TDR | TM8E040A12MP11 | 32800 |  |  | 18 | 8.1 | 32400 |  |  | 45000 | 138.9% | 3.01 | Both | 682.5 | 2.73 | HRCU-A-CB (Split System: Heat Pump with Remote Outdoor Unit-Air-Source) | N/A
214092975 | Central Heat Pump | LUXAIRE | HMH72B341 | ASPEN |  | D(A,C,E)48B36+TDR | TM8E040A12MP11 | 32800 |  |  | 18 | 8.1 | 32400 |  |  | 45000 | 138.9% | 3.06 | Both | 682.5 | 2.73 | HRCU-A-CB (Split System: Heat Pump with Remote Outdoor Unit-Air-Source) | N/A
214093058 | Central Heat Pump | LUXAIRE | HMH72B341 | ASPEN |  | D(A,C,E)42A46+TDR | TM9V080B12MP12 | 32800 |  |  | 17 | 8.1 | 32400 |  |  | 46500 | 143.5% | 3.12 | Both | 682.5 | 2.73 | HRCU-A-CB (Split System: Heat Pump with Remote Outdoor Unit-Air-Source) | N/A
214093075 | Central Heat Pump | LUXAIRE | HMH72B341 | ASPEN |  | D(A,C,E)36A36+TDR | TM9Y080B12MP11 | 31600 |  |  | 17.5 | 8.4 | 32400 |  |  | 44000 | 135.8% | 3.06 | Both | 657.5 | 2.63 | HRCU-A-CB (Split System: Heat Pump with Remote Outdoor Unit-Air-Source) | N/A
214092390 | Central Heat Pump | LUXAIRE | HMH72B341 | ASPEN |  | D(A,C,E)42A44+TDR | TM9Y100C16MP11 | 32800 |  |  | 18 | 8.1 | 32400 |  |  | 45000 | 138.9% | 3.09 | Both | 682.5 | 2.73 | HRCU-A-CB (Split System: Heat Pump with Remote Outdoor Unit-Air-Source) | N/A
214061437 | Central Heat Pump | YORK | HMH72B341 | ADP |  | AD-36H*****9 | Y82E100C16LMPS1 | 34000 |  |  | 18 | 8.5 | 31800 |  |  | 23800 | 74.84% | 2.12 | Both | 707.5 | 2.83 | HRCU-A-CB (Split System: Heat Pump with Remote Outdoor Unit-Air-Source) | N/A
212622226 | Central Heat Pump | COLEMAN | HMH72B341 | ASPEN |  | C(A,C,D,E)42A24+TDR | TM9Y100C16MP11 | 30600 |  |  | 17.9 | 8.1 | 33600 |  |  | 28200 | 83.93% | 2.63 | Both | 637.5 | 2.55 | HRCU-A-CB (Split System: Heat Pump with Remote Outdoor Unit-Air-Source) | N/A
212622427 | Central Heat Pump | COLEMAN | HMH72B341 | ASPEN |  | C(A,C,D,E)48A34+TDR | TM9E100C16MP12 | 32400 |  |  | 18 | 8.4 | 33600 |  |  | 27200 | 80.95% | 2.64 | Both | 675 | 2.7 | HRCU-A-CB (Split System: Heat Pump with Remote Outdoor Unit-Air-Source) | N/A
214092229 | Central Heat Pump | LUXAIRE | HMH72B341 | ASPEN |  | D(A,C,E)48B34+TDR | LP9C060B12MP13 | 32800 |  |  | 17.5 | 8.1 | 32400 |  |  | 44500 | 137.3% | 3.07 | Both | 682.5 | 2.73 | HRCU-A-CB (Split System: Heat Pump with Remote Outdoor Unit-Air-Source) | N/A
211389274 | Central Heat Pump | LUXAIRE | HMH72B341 |  |  | XAHC36DXXN1+TXV | TM8Y120C20MP11 | 34000 |  |  | 17 | 8.1 | 33800 |  |  | 24200 | 71.6% | 2.08 | Both | 707.5 | 2.83 | HRCU-A-CB (Split System: Heat Pump with Remote Outdoor Unit-Air-Source) | N/A
214061413 | Central Heat Pump | YORK | HMH72B341 | ADP |  | AD-35(P,U)*****9 | Y82E080B12LMPS1 | 33200 |  |  | 18 | 8.5 | 31400 |  |  | 23000 | 73.25% | 2.04 | Both | 692.5 | 2.77 | HRCU-A-CB (Split System: Heat Pump with Remote Outdoor Unit-Air-Source) | N/A
214092262 | Central Heat Pump | LUXAIRE | HMH72B341 | ASPEN |  | D(A,C,E)48B34+TDR | LPLC120C20MP13 | 32000 |  |  | 16.5 | 8.5 | 32400 |  |  | 44000 | 135.8% | 3.14 | Both | 667.5 | 2.67 | HRCU-A-CB (Split System: Heat Pump with Remote Outdoor Unit-Air-Source) | N/A
214092263 | Central Heat Pump | LUXAIRE | HMH72B341 | ASPEN |  | D(A,C,E)36A34+TDR | TL8E060A12UH11 | 32800 |  |  | 18 | 8.1 | 32400 |  |  | 45000 | 138.9% | 3.01 | Both | 682.5 | 2.73 | HRCU-A-CB (Split System: Heat Pump with Remote Outdoor Unit-Air-Source) | N/A
214092266 | Central Heat Pump | LUXAIRE | HMH72B341 | ASPEN |  | D(A,C,E)36A34+TDR | TL8E080C16UH11 | 31600 |  |  | 17.5 | 8.1 | 32400 |  |  | 44500 | 137.3% | 3.15 | Both | 657.5 | 2.63 | HRCU-A-CB (Split System: Heat Pump with Remote Outdoor Unit-Air-Source) | N/A
214092396 | Central Heat Pump | LUXAIRE | HMH72B341 | ASPEN |  | D(A,C,E)42A44+TDR | TM9Y120D20MP11 | 32000 |  |  | 16.5 | 8.5 | 32400 |  |  | 44000 | 135.8% | 3.16 | Both | 667.5 | 2.67 | HRCU-A-CB (Split System: Heat Pump with Remote Outdoor Unit-Air-Source) | N/A
214092399 | Central Heat Pump | LUXAIRE | HMH72B341 | ASPEN |  | D(A,C,E)42A44+TDR | TMLE040A12MP11 | 32800 |  |  | 18 | 8.1 | 32400 |  |  | 45500 | 140.4% | 3.1 | Both | 682.5 | 2.73 | HRCU-A-CB (Split System: Heat Pump with Remote Outdoor Unit-Air-Source) | N/A
212621617 | Central Heat Pump | COLEMAN | HMH72B341 | ASPEN |  | D(A,C,E)36D24+TDR | TM8V100C20MP12 | 29600 |  |  | 15.9 | 8.1 | 32400 |  |  | 27400 | 84.57% | 2.45 | Both | 617.5 | 2.47 | HRCU-A-CB (Split System: Heat Pump with Remote Outdoor Unit-Air-Source) | N/A
212622101 | Central Heat Pump | COLEMAN | HMH72B341 | ASPEN |  | C(A,C,D,E)42A34+TDR | TM9E100C16MP12 | 32000 |  |  | 17.9 | 8.3 | 33400 |  |  | 27400 | 82.04% | 2.63 | Both | 667.5 | 2.67 | HRCU-A-CB (Split System: Heat Pump with Remote Outdoor Unit-Air-Source) | N/A
212622384 | Central Heat Pump | COLEMAN | HMH72B341 | ASPEN |  | C(A,C,D,E)42B34+TDR | TL9E100C20UH11 | 33400 |  |  | 17 | 8.1 | 33600 |  |  | 29000 | 86.31% | 2.69 | Both | 695 | 2.78 | HRCU-A-CB (Split System: Heat Pump with Remote Outdoor Unit-Air-Source) | N/A
214093076 | Central Heat Pump | LUXAIRE | HMH72B341 | ASPEN |  | D(A,C,E)42A46+TDR | TM9Y080B12MP11 | 32400 |  |  | 17.5 | 8.5 | 32400 |  |  | 44000 | 135.8% | 3.09 | Both | 675 | 2.7 | HRCU-A-CB (Split System: Heat Pump with Remote Outdoor Unit-Air-Source) | N/A
214092939 | Central Heat Pump | LUXAIRE | HMH72B341 | ASPEN |  | D(A,C,E)48B36+TDR | LPLC060A12MP13 | 32800 |  |  | 17.5 | 8.1 | 32400 |  |  | 45000 | 138.9% | 3.09 | Both | 682.5 | 2.73 | HRCU-A-CB (Split System: Heat Pump with Remote Outdoor Unit-Air-Source) | N/A
214092941 | Central Heat Pump | LUXAIRE | HMH72B341 | ASPEN |  | D(A,C,E)42A46+TDR | LPLC080B12MP13 | 32400 |  |  | 17 | 8.1 | 32400 |  |  | 46000 | 142% | 3.03 | Both | 675 | 2.7 | HRCU-A-CB (Split System: Heat Pump with Remote Outdoor Unit-Air-Source) | N/A
214092959 | Central Heat Pump | LUXAIRE | HMH72B341 | ASPEN |  | D(A,C,E)42A46+TDR | TL8E080C16UH11 | 32400 |  |  | 17.5 | 8.1 | 32400 |  |  | 44500 | 137.3% | 3.15 | Both | 675 | 2.7 | HRCU-A-CB (Split System: Heat Pump with Remote Outdoor Unit-Air-Source) | N/A
212622106 | Central Heat Pump | COLEMAN | HMH72B341 | ASPEN |  | C(A,C,D,E)36A44+TDR | TM8Y080B12MP11 | 32200 |  |  | 18 | 8.5 | 33400 |  |  | 27400 | 82.04% | 2.65 | Both | 670 | 2.68 | HRCU-A-CB (Split System: Heat Pump with Remote Outdoor Unit-Air-Source) | N/A
212622113 | Central Heat Pump | COLEMAN | HMH72B341 | ASPEN |  | C(A,C,D,E)42C24+TDR | TM8Y080B12MP11 | 30600 |  |  | 17.6 | 8.5 | 33400 |  |  | 27400 | 82.04% | 2.65 | Both | 637.5 | 2.55 | HRCU-A-CB (Split System: Heat Pump with Remote Outdoor Unit-Air-Source) | N/A
212622249 | Central Heat Pump | COLEMAN | HMH72B341 | ASPEN |  | C(A,C,D,E)42B34+TDR | TM9V080B12MP12 | 32800 |  |  | 17 | 8.1 | 33600 |  |  | 29400 | 87.5% | 2.64 | Both | 682.5 | 2.73 | HRCU-A-CB (Split System: Heat Pump with Remote Outdoor Unit-Air-Source) | N/A
214093092 | Central Heat Pump | LUXAIRE | HMH72B341 | ASPEN |  | D(A,C,E)48B36+TDR | TMLE040A12MP11 | 32800 |  |  | 18 | 8.1 | 32400 |  |  | 45000 | 138.9% | 3.06 | Both | 682.5 | 2.73 | HRCU-A-CB (Split System: Heat Pump with Remote Outdoor Unit-Air-Source) | N/A
214093023 | Central Heat Pump | LUXAIRE | HMH72B341 | ASPEN |  | D(A,C,E)48B36+TDR | TM8Y100C16MP11 | 32600 |  |  | 18.5 | 8.5 | 32400 |  |  | 44000 | 135.8% | 3.14 | Both | 680 | 2.72 | HRCU-A-CB (Split System: Heat Pump with Remote Outdoor Unit-Air-Source) | N/A
214093025 | Central Heat Pump | LUXAIRE | HMH72B341 | ASPEN |  | D(A,C,E)42A46+TDR | TM8Y100C20MP11 | 33600 |  |  | 18 | 8.3 | 32400 |  |  | 47000 | 145.1% | 3.23 | Both | 700 | 2.8 | HRCU-A-CB (Split System: Heat Pump with Remote Outdoor Unit-Air-Source) | N/A
214092405 | Central Heat Pump | LUXAIRE | HMH72B341 | ASPEN |  | D(A,C,E)42A44+TDR | TMLE080B12MP11 | 32400 |  |  | 18 | 8.1 | 32400 |  |  | 45000 | 138.9% | 3.09 | Both | 675 | 2.7 | HRCU-A-CB (Split System: Heat Pump with Remote Outdoor Unit-Air-Source) | N/A
214092408 | Central Heat Pump | LUXAIRE | HMH72B341 | ASPEN |  | D(A,C,E)42A44+TDR | TMLE080C16MP11 | 33000 |  |  | 18 | 8.3 | 32400 |  |  | 45000 | 138.9% | 3.11 | Both | 687.5 | 2.75 | HRCU-A-CB (Split System: Heat Pump with Remote Outdoor Unit-Air-Source) | N/A
214092239 | Central Heat Pump | LUXAIRE | HMH72B341 | ASPEN |  | D(A,C,E)36A34+TDR | LP9C100C20MP13 | 31600 |  |  | 17.5 | 8.1 | 32400 |  |  | 45000 | 138.9% | 3.18 | Both | 657.5 | 2.63 | HRCU-A-CB (Split System: Heat Pump with Remote Outdoor Unit-Air-Source) | N/A
214092241 | Central Heat Pump | LUXAIRE | HMH72B341 | ASPEN |  | D(A,C,E)48B34+TDR | LP9C100C20MP13 | 32600 |  |  | 17.5 | 8.1 | 32400 |  |  | 45000 | 138.9% | 3.16 | Both | 680 | 2.72 | HRCU-A-CB (Split System: Heat Pump with Remote Outdoor Unit-Air-Source) | N/A
214092273 | Central Heat Pump | LUXAIRE | HMH72B341 | ASPEN |  | D(A,C,E)42A44+TDR | TL9E060B12UH11 | 32400 |  |  | 18 | 8.1 | 32400 |  |  | 44500 | 137.3% | 3.05 | Both | 675 | 2.7 | HRCU-A-CB (Split System: Heat Pump with Remote Outdoor Unit-Air-Source) | N/A
211389165 | Central Heat Pump | CHAMPION HEATING AND COOLING | HMH72B341 |  |  | XAHB36DBCN1 | TM9E060A10MP12 | 32600 |  |  | 17 | 8.1 | 32400 |  |  | 22800 | 70.37% | 1.98 | Both | 680 | 2.72 | HRCU-A-CB (Split System: Heat Pump with Remote Outdoor Unit-Air-Source) | N/A
212625705 | Central Heat Pump | COLEMAN | HMH72B341 | ASPEN |  | D(A,C,E)36A46+TDR | TM8V100C20MP12 | 31400 |  |  | 16.5 | 8.1 | 32400 |  |  | 27800 | 85.8% | 2.44 | Both | 655 | 2.62 | HRCU-A-CB (Split System: Heat Pump with Remote Outdoor Unit-Air-Source) | N/A
212624834 | Central Heat Pump | COLEMAN | HMH72B341 | ASPEN |  | D(A,C,E)36B34+TDR | TL9E080C16UH11 | 32000 |  |  | 17.5 | 8.5 | 34000 |  |  | 28000 | 82.35% | 2.66 | Both | 667.5 | 2.67 | HRCU-A-CB (Split System: Heat Pump with Remote Outdoor Unit-Air-Source) | N/A
214061440 | Central Heat Pump | YORK | HMH72B341 | ADP |  | AD-35H*****9 | Y82E100C16LMPS1 | 33400 |  |  | 18 | 8.5 | 31400 |  |  | 23000 | 73.25% | 2.06 | Both | 695 | 2.78 | HRCU-A-CB (Split System: Heat Pump with Remote Outdoor Unit-Air-Source) | N/A
214092305 | Central Heat Pump | LUXAIRE | HMH72B341 | ASPEN |  | D(A,C,E)36A34+TDR | TM8V080B12MP12 | 32400 |  |  | 17 | 8.1 | 32400 |  |  | 45500 | 140.4% | 2.97 | Both | 675 | 2.7 | HRCU-A-CB (Split System: Heat Pump with Remote Outdoor Unit-Air-Source) | N/A
214092388 | Central Heat Pump | LUXAIRE | HMH72B341 | ASPEN |  | D(A,C,E)48B34+TDR | TM9Y080C16MP11 | 32600 |  |  | 18.5 | 8.1 | 32400 |  |  | 45000 | 138.9% | 3.14 | Both | 680 | 2.72 | HRCU-A-CB (Split System: Heat Pump with Remote Outdoor Unit-Air-Source) | N/A
212621992 | Central Heat Pump | COLEMAN | HMH72B341 | ASPEN |  | D(A,C,E)42B34+TDR | TM9E100C20MP12 | 32400 |  |  | 15.5 | 8.1 | 33200 |  |  | 27000 | 81.33% | 2.43 | Both | 675 | 2.7 | HRCU-A-CB (Split System: Heat Pump with Remote Outdoor Unit-Air-Source) | N/A
212625603 | Central Heat Pump | COLEMAN | HMH72B341 | ASPEN |  | C(A,C,D,E)42B36+TDR | TPLC120C20MP13 | 31600 |  |  | 16.5 | 8.1 | 32200 |  |  | 27600 | 85.71% | 2.44 | Both | 657.5 | 2.63 | HRCU-A-CB (Split System: Heat Pump with Remote Outdoor Unit-Air-Source) | N/A
214092457 | Central Heat Pump | LUXAIRE | HMH72B341 | ASPEN |  | D(A,C,E)48B34+TDR | TPLC100C16MP13 | 32600 |  |  | 17.5 | 8.5 | 32400 |  |  | 44000 | 135.8% | 3.14 | Both | 680 | 2.72 | HRCU-A-CB (Split System: Heat Pump with Remote Outdoor Unit-Air-Source) | N/A
211389199 | Central Heat Pump | CHAMPION HEATING AND COOLING | HMH72B341 |  |  | XAFB36DBCN1 | TM9E060A10MP12 | 33600 |  |  | 17.5 | 8.1 | 33800 |  |  | 23800 | 70.41% | 2.02 | Both | 700 | 2.8 | HRCU-A-CB (Split System: Heat Pump with Remote Outdoor Unit-Air-Source) | N/A
212621994 | Central Heat Pump | COLEMAN | HMH72B341 | ASPEN |  | D(A,C,E)42C34+TDR | TM9E100C20MP12 | 32800 |  |  | 15.5 | 8.1 | 33200 |  |  | 27000 | 81.33% | 2.43 | Both | 682.5 | 2.73 | HRCU-A-CB (Split System: Heat Pump with Remote Outdoor Unit-Air-Source) | N/A
212622110 | Central Heat Pump | COLEMAN | HMH72B341 | ASPEN |  | C(A,C,D,E)36C34+TDR | TM8Y080B12MP11 | 32600 |  |  | 18 | 8.5 | 33400 |  |  | 27400 | 82.04% | 2.65 | Both | 680 | 2.72 | HRCU-A-CB (Split System: Heat Pump with Remote Outdoor Unit-Air-Source) | N/A
212622227 | Central Heat Pump | COLEMAN | HMH72B341 | ASPEN |  | D(A,C,E)48B24+TDR | TM9Y100C16MP11 | 31600 |  |  | 18 | 8.1 | 33600 |  |  | 28200 | 83.93% | 2.63 | Both | 657.5 | 2.63 | HRCU-A-CB (Split System: Heat Pump with Remote Outdoor Unit-Air-Source) | N/A
212622429 | Central Heat Pump | COLEMAN | HMH72B341 | ASPEN |  | D(A,C,E)48A34+TDR | TM9E100C16MP12 | 32400 |  |  | 18 | 8.4 | 33600 |  |  | 27200 | 80.95% | 2.64 | Both | 675 | 2.7 | HRCU-A-CB (Split System: Heat Pump with Remote Outdoor Unit-Air-Source) | N/A
212622444 | Central Heat Pump | COLEMAN | HMH72B341 | ASPEN |  | C(A,C,D,E)36A44+TDR | TM9E100C16MP12 | 32200 |  |  | 18 | 8.5 | 33600 |  |  | 27200 | 80.95% | 2.66 | Both | 670 | 2.68 | HRCU-A-CB (Split System: Heat Pump with Remote Outdoor Unit-Air-Source) | N/A
212622446 | Central Heat Pump | COLEMAN | HMH72B341 | ASPEN |  | C(A,C,D,E)36B34+TDR | TM9E100C16MP12 | 32200 |  |  | 18 | 8.5 | 33600 |  |  | 27200 | 80.95% | 2.66 | Both | 670 | 2.68 | HRCU-A-CB (Split System: Heat Pump with Remote Outdoor Unit-Air-Source) | N/A
212621744 | Central Heat Pump | COLEMAN | HMH72B341 | ASPEN |  | D(A,C,E)42A44+TDR | TMLV120C20MP12 | 31800 |  |  | 16.5 | 8.1 | 32400 |  |  | 27800 | 85.8% | 2.44 | Both | 662.5 | 2.65 | HRCU-A-CB (Split System: Heat Pump with Remote Outdoor Unit-Air-Source) | N/A
213080866 | Central Heat Pump | DAY & NIGHT | DLCURAH36ABK |  |  | EN(A,D,W)4X48L21** | *95MSU0802120A* | 35800 |  |  | 16.5 | 8.1 | 38500 |  |  | 35000 | 90.91% | 2 | Both | 745 | 2.98 | HRCU-A-CB (Split System: Heat Pump with Remote Outdoor Unit-Air-Source) | N/A
214441915 | Central Heat Pump | BRYANT HEATING AND COOLING SYSTEMS | 284ANV048*0**B* | ADP |  | V,C48H210P169 | 88*TB60090C21*** | 43500 |  |  | 21 | 9.5 | 44000 |  |  | 35600 | 80.91% | 2.28 | Both | 907.5 | 3.63 | HRCU-A-CB (Split System: Heat Pump with Remote Outdoor Unit-Air-Source) | N/A
211227855 | Central Heat Pump | KEEPRITE | DLCURAH36ABK |  |  | EA*4X42L24A* | *80ES(N,L)1552420A* | 36400 |  |  | 15.5 | 8.1 | 39500 |  |  | 35200 | 89.11% | 1.94 | Both | 757.5 | 3.03 | HRCU-A-CB (Split System: Heat Pump with Remote Outdoor Unit-Air-Source) | N/A
214441918 | Central Heat Pump | BRYANT HEATING AND COOLING SYSTEMS | 284ANV048*0**B* | ADP |  | V,C48H210P169 | 88*TB60110C21*** | 43500 |  |  | 21 | 9.5 | 44000 |  |  | 35800 | 81.36% | 2.28 | Both | 907.5 | 3.63 | HRCU-A-CB (Split System: Heat Pump with Remote Outdoor Unit-Air-Source) | N/A
214441920 | Central Heat Pump | BRYANT HEATING AND COOLING SYSTEMS | 284ANV048*0**B* | ADP |  | V,C60H210P299 | 986TD66100C21*** | 44000 |  |  | 21 | 9 | 44500 |  |  | 36000 | 80.9% | 2.18 | Both | 917.5 | 3.67 | HRCU-A-CB (Split System: Heat Pump with Remote Outdoor Unit-Air-Source) | N/A
213078823 | Central Heat Pump | DAY & NIGHT | DLCURAH36ABK |  |  | EA*4X36L17A* | *80MSU1002120A* | 35400 |  |  | 15.5 | 8.1 | 39000 |  |  | 35400 | 90.77% | 1.84 | Both | 737.5 | 2.95 | HRCU-A-CB (Split System: Heat Pump with Remote Outdoor Unit-Air-Source) | N/A
214075193 | Central Heat Pump | RUSSELL | RD17AZ60AJ3N |  |  | TCFZ6024STANM | S802V1505A24UHN | 55500 |  |  | 18 | 8.1 | 53500 |  |  | 49000 | 91.59% | 1.75 | Both | 1157.5 | 4.63 | HRCU-A-CB (Split System: Heat Pump with Remote Outdoor Unit-Air-Source) | Yes
214588214 | Central Heat Pump | BRYANT HEATING AND COOLING SYSTEMS | 38MURAQ18AB3* | ADP |  | PL36H***P449 | 926TC30040V14*** | 17200 |  |  | 16 | 8.5 | 16600 |  |  | 19000 | 114.5% | 2.34 | Both | 357.5 | 1.43 | HRCU-A-CB (Split System: Heat Pump with Remote Outdoor Unit-Air-Source) | N/A
213067376 | Central Heat Pump | ACIQ | HVH825GKA3* |  |  | EN(A,D,W)4X48L21**+WALLCON | *80CTL0701716A* | 24200 |  |  | 17 | 8.1 | 21400 |  |  | 16600 | 77.57% | 2.02 | Both | 505 | 2.02 | HRCU-A-CB (Split System: Heat Pump with Remote Outdoor Unit-Air-Source) | N/A
213062948 | Central Heat Pump | ACIQ | HVH825GKA3* |  |  | EA*4X36L17A*+WALLCON | *80CTL0901716A* | 23600 |  |  | 17 | 8.1 | 21400 |  |  | 16600 | 77.57% | 1.94 | Both | 492.5 | 1.97 | HRCU-A-CB (Split System: Heat Pump with Remote Outdoor Unit-Air-Source) | N/A
214505403 | Central Heat Pump | DAIKIN | DZ6VSA241EA* |  |  | CA*EA2422*4B*+MBVK16CP1X00A* |  | 23000 |  |  | 17 | 8.6 | 23000 |  |  | 16100 | 70% | 2 | Both | 480 | 1.92 | HRCU-A-CB (Split System: Heat Pump with Remote Outdoor Unit-Air-Source) | Yes
214505202 | Central Heat Pump | DAIKIN | DZ6VSA241EA* |  |  | CA*EA2422*4B* | D*96SC0805CUA* | 23000 |  |  | 17 | 8.6 | 23000 |  |  | 16100 | 70% | 2 | Both | 480 | 1.92 | HRCU-A-CB (Split System: Heat Pump with Remote Outdoor Unit-Air-Source) | Yes
214505221 | Central Heat Pump | DAIKIN | DZ6VSA241EA* |  |  | CA*EA3026*4B*+MBVC1200**-1A* |  | 23000 |  |  | 17 | 8.6 | 23000 |  |  | 16100 | 70% | 2 | Both | 480 | 1.92 | HRCU-A-CB (Split System: Heat Pump with Remote Outdoor Unit-Air-Source) | Yes
214588263 | Central Heat Pump | BRYANT HEATING AND COOLING SYSTEMS | 38MURAQ24AB3* | ADP |  | V,C36H***P429 | 926TC30040V14*** | 23000 |  |  | 16 | 8.5 | 25400 |  |  | 26600 | 104.7% | 2.28 | Both | 480 | 1.92 | HRCU-A-CB (Split System: Heat Pump with Remote Outdoor Unit-Air-Source) | N/A
214505190 | Central Heat Pump | DAIKIN | DZ6VSA241EA* |  |  | CA*EA2422*4B* | D*96VC0603BNA* | 23000 |  |  | 17 | 8.6 | 23000 |  |  | 16100 | 70% | 2 | Both | 480 | 1.92 | HRCU-A-CB (Split System: Heat Pump with Remote Outdoor Unit-Air-Source) | Yes
214588347 | Central Heat Pump | BRYANT HEATING AND COOLING SYSTEMS | 38MURAQ36AB3* | ADP |  | C36A***L159 | 926TC66100V21*** | 35000 |  |  | 17 | 8.1 | 36800 |  |  | 34400 | 93.48% | 2 | Both | 730 | 2.92 | HRCU-A-CB (Split System: Heat Pump with Remote Outdoor Unit-Air-Source) | N/A
214731215 | Central Heat Pump | BRYANT HEATING AND COOLING SYSTEMS | 38MURAQ36AB3* | ADP |  | H,PG9J936 | 926TC60080V21*** | 35600 |  |  | 16 | 8.1 | 36800 |  |  | 34800 | 94.57% | 1.9 | Both | 742.5 | 2.97 | HRCU-A-CB (Split System: Heat Pump with Remote Outdoor Unit-Air-Source) | N/A
207455067 | Central Heat Pump | LENNOX | SL25XPV-036-230A** | ADP |  | L*35/36U9 | EL296UH110XV60C* | 34000 |  |  | 21 | 8.8 | 34000 |  |  | 27000 | 79.41% | 1.82 | Both | 707.5 | 2.83 | HRCU-A-CB (Split System: Heat Pump with Remote Outdoor Unit-Air-Source) | N/A
207455068 | Central Heat Pump | LENNOX | SL25XPV-036-230A** | ADP |  | L*35/36S9 | EL296UH110XV60C* | 34000 |  |  | 21 | 8.8 | 34000 |  |  | 27000 | 79.41% | 1.82 | Both | 707.5 | 2.83 | HRCU-A-CB (Split System: Heat Pump with Remote Outdoor Unit-Air-Source) | N/A
214588220 | Central Heat Pump | BRYANT HEATING AND COOLING SYSTEMS | 38MURAQ18AB3* | ADP |  | PL36H175P159 | 926TC36040V17*** | 17400 |  |  | 16 | 8.5 | 16400 |  |  | 18400 | 112.2% | 2.24 | Both | 362.5 | 1.45 | HRCU-A-CB (Split System: Heat Pump with Remote Outdoor Unit-Air-Source) | N/A
214731151 | Central Heat Pump | BRYANT HEATING AND COOLING SYSTEMS | 38MURAQ18AB3* | ADP |  | H,PG7J936 | 926TC48060V17*** | 17200 |  |  | 16 | 8.5 | 16800 |  |  | 19100 | 113.7% | 2.34 | Both | 357.5 | 1.43 | HRCU-A-CB (Split System: Heat Pump with Remote Outdoor Unit-Air-Source) | N/A
210692351 | Central Heat Pump | DAIKIN | DZ9VCA3610A* |  |  | CHPF3743C6B*+TXV | D*96VC0803BNA* | 33400 |  |  | 18 | 8.2 | 34000 |  |  | 24400 | 71.76% | 1.8 | Both | 695 | 2.78 | HRCU-A-CB (Split System: Heat Pump with Remote Outdoor Unit-Air-Source) | N/A
211240703 | Central Heat Pump | KEEPRITE | DLCURAH24ABK |  |  | EA*4X24L17A* | *92ESN0801716A* | 24000 |  |  | 17 | 8.5 | 26800 |  |  | 23800 | 88.81% | 1.96 | Both | 500 | 2 | HRCU-A-CB (Split System: Heat Pump with Remote Outdoor Unit-Air-Source) | N/A
212396496 | Central Heat Pump | Panasonic | CU-HE48YAHK6 |  |  | CS-HE48YAHK6 |  | 47000 |  |  | 15.6 | 9.4 | 50000 |  |  | 46000 | 92% | 1.9 | Both | 980 | 3.92 | HRCU-A-CB (Split System: Heat Pump with Remote Outdoor Unit-Air-Source) | Yes
211682981 | Central Heat Pump | DAIKIN | RXSQ24TBVJU* |  |  | CXTQ24TASBLUA* | D*80VC0603B*A* | 22600 |  |  | 15.4 | 8.2 | 26000 |  |  | 18400 | 70.77% | 2.1 | Both | 470 | 1.88 | HRCU-A-CB (Split System: Heat Pump with Remote Outdoor Unit-Air-Source) | N/A
211244638 | Central Heat Pump | KEEPRITE | DLCURAH24ABK |  |  | EN(A,D)4X30L17** | *96VTN0401410A* | 23400 |  |  | 16 | 8.1 | 25800 |  |  | 24000 | 93.02% | 2 | Both | 487.5 | 1.95 | HRCU-A-CB (Split System: Heat Pump with Remote Outdoor Unit-Air-Source) | N/A
207455206 | Central Heat Pump | LENNOX | SL25XPV-036-230A** | ADP |  | L*23/37Z9 | SL297UH060NV36B* | 34600 |  |  | 21 | 8.8 | 32800 |  |  | 26000 | 79.27% | 1.82 | Both | 720 | 2.88 | HRCU-A-CB (Split System: Heat Pump with Remote Outdoor Unit-Air-Source) | N/A
207455222 | Central Heat Pump | LENNOX | SL25XPV-036-230A** | ADP |  | L*23/37Z9 | SL297UH080NV60C* | 33600 |  |  | 21 | 8.6 | 32800 |  |  | 26200 | 79.88% | 1.8 | Both | 700 | 2.8 | HRCU-A-CB (Split System: Heat Pump with Remote Outdoor Unit-Air-Source) | N/A
207455238 | Central Heat Pump | LENNOX | SL25XPV-036-230A** | ADP |  | LH35/36F9 | SLP99UH070XV36B* | 33600 |  |  | 21 | 8.8 | 33000 |  |  | 25800 | 78.18% | 1.82 | Both | 700 | 2.8 | HRCU-A-CB (Split System: Heat Pump with Remote Outdoor Unit-Air-Source) | N/A
207455020 | Central Heat Pump | LENNOX | SL25XPV-036-230A** | ADP |  | L*35/36S9 | EL296UH045XV36B* | 33600 |  |  | 21 | 8.8 | 33200 |  |  | 25800 | 77.71% | 1.82 | Both | 700 | 2.8 | HRCU-A-CB (Split System: Heat Pump with Remote Outdoor Unit-Air-Source) | N/A
207455047 | Central Heat Pump | LENNOX | SL25XPV-036-230A** | ADP |  | L*23/37Z9 | EL296UH090XV48C* | 34000 |  |  | 22 | 8.5 | 32200 |  |  | 27000 | 83.85% | 1.82 | Both | 707.5 | 2.83 | HRCU-A-CB (Split System: Heat Pump with Remote Outdoor Unit-Air-Source) | N/A
212625651 | Central Heat Pump | COLEMAN | HMH72B341 | ASPEN |  | C(A,C,D,E)36B26+TDR | TMLV120C20MP12 | 28600 |  |  | 15.6 | 8.1 | 32400 |  |  | 27400 | 84.57% | 2.45 | Both | 595 | 2.38 | HRCU-A-CB (Split System: Heat Pump with Remote Outdoor Unit-Air-Source) | N/A
212625665 | Central Heat Pump | COLEMAN | HMH72B341 | ASPEN |  | C(A,C,D,E)36C36+TDR | CPLC100C20MP13 | 31800 |  |  | 16.5 | 8.1 | 32400 |  |  | 27800 | 85.8% | 2.44 | Both | 662.5 | 2.65 | HRCU-A-CB (Split System: Heat Pump with Remote Outdoor Unit-Air-Source) | N/A
212625233 | Central Heat Pump | COLEMAN | HMH72B341 | ASPEN |  | C(A,C,D,E)36B34+TDR | TL8E100C20UH11 | 32000 |  |  | 17.5 | 8.5 | 34000 |  |  | 27400 | 80.59% | 2.69 | Both | 667.5 | 2.67 | HRCU-A-CB (Split System: Heat Pump with Remote Outdoor Unit-Air-Source) | N/A
212625238 | Central Heat Pump | COLEMAN | HMH72B341 | ASPEN |  | C(A,C,D,E)36C34+TDR | TL8E100C20UH11 | 32400 |  |  | 17.5 | 8.5 | 34000 |  |  | 27400 | 80.59% | 2.69 | Both | 675 | 2.7 | HRCU-A-CB (Split System: Heat Pump with Remote Outdoor Unit-Air-Source) | N/A
212624845 | Central Heat Pump | COLEMAN | HMH72B341 | ASPEN |  | D(A,C,E)42C34+TDR | TL9E080C16UH11 | 32800 |  |  | 17.5 | 8.5 | 34000 |  |  | 28000 | 82.35% | 2.66 | Both | 682.5 | 2.73 | HRCU-A-CB (Split System: Heat Pump with Remote Outdoor Unit-Air-Source) | N/A
212625856 | Central Heat Pump | COLEMAN | HMH72B341 | ASPEN |  | C(A,C,D,E)48C26+TDR | TM9V120D20MP12 | 30200 |  |  | 16.5 | 8.5 | 32400 |  |  | 28200 | 87.04% | 2.79 | Both | 630 | 2.52 | HRCU-A-CB (Split System: Heat Pump with Remote Outdoor Unit-Air-Source) | N/A
214437572 | Central Heat Pump | LUXAIRE | HMH72B341 | ASPEN |  | D(A,C,E)42D34+TDR | TM9V100C16MP12 | 33200 |  |  | 17.5 | 8.5 | 34000 |  |  | 27400 | 80.59% | 2.67 | Both | 692.5 | 2.77 | HRCU-A-CB (Split System: Heat Pump with Remote Outdoor Unit-Air-Source) | N/A
213297814 | Central Heat Pump | LUXAIRE | HMH72B341 |  |  | XAHC30CXXN1+TXV | Z8ES080B12LMPS1 | 31800 |  |  | 17 | 8.1 | 32200 |  |  | 22600 | 70.19% | 2 | Both | 662.5 | 2.65 | HRCU-A-CB (Split System: Heat Pump with Remote Outdoor Unit-Air-Source) | N/A
214437574 | Central Heat Pump | LUXAIRE | HMH72B341 | ASPEN |  | D(A,C,E)42D34+TDR | TM9Y100C16MP11 | 32800 |  |  | 18 | 8.5 | 34000 |  |  | 28400 | 83.53% | 2.74 | Both | 682.5 | 2.73 | HRCU-A-CB (Split System: Heat Pump with Remote Outdoor Unit-Air-Source) | N/A
214093153 | Central Heat Pump | LUXAIRE | HMH72B341 | ASPEN |  | D(A,C,E)36A36+TDR | TPLC120C20MP13 | 31000 |  |  | 16.3 | 8.5 | 32400 |  |  | 43500 | 134.3% | 3.13 | Both | 645 | 2.58 | HRCU-A-CB (Split System: Heat Pump with Remote Outdoor Unit-Air-Source) | N/A
214092453 | Central Heat Pump | LUXAIRE | HMH72B341 | ASPEN |  | D(A,C,E)42A44+TDR | TPLC080C16MP13 | 32400 |  |  | 17.5 | 8.5 | 32400 |  |  | 44000 | 135.8% | 3.14 | Both | 675 | 2.7 | HRCU-A-CB (Split System: Heat Pump with Remote Outdoor Unit-Air-Source) | N/A
211389354 | Central Heat Pump | CHAMPION HEATING AND COOLING | HMH72B341 |  |  | XAHC30CXXN1+TXV | TM8Y100C20MP11 | 32800 |  |  | 17 | 8.1 | 32800 |  |  | 23000 | 70.12% | 2.02 | Both | 682.5 | 2.73 | HRCU-A-CB (Split System: Heat Pump with Remote Outdoor Unit-Air-Source) | N/A
214092369 | Central Heat Pump | LUXAIRE | HMH72B341 | ASPEN |  | D(A,C,E)42A44+TDR | TM9V080C16MP12 | 32600 |  |  | 17.5 | 8.1 | 32400 |  |  | 44000 | 135.8% | 3.11 | Both | 680 | 2.72 | HRCU-A-CB (Split System: Heat Pump with Remote Outdoor Unit-Air-Source) | N/A
214092335 | Central Heat Pump | LUXAIRE | HMH72B341 | ASPEN |  | D(A,C,E)36A34+TDR | TM8Y120C20MP11 | 33600 |  |  | 18 | 8.1 | 32400 |  |  | 46500 | 143.5% | 3.12 | Both | 700 | 2.8 | HRCU-A-CB (Split System: Heat Pump with Remote Outdoor Unit-Air-Source) | N/A
214092919 | Central Heat Pump | LUXAIRE | HMH72B341 | ASPEN |  | D(A,C,E)36A36+TDR | LP9C060B12MP13 | 31600 |  |  | 17.5 | 8.1 | 32400 |  |  | 44500 | 137.3% | 3.05 | Both | 657.5 | 2.63 | HRCU-A-CB (Split System: Heat Pump with Remote Outdoor Unit-Air-Source) | N/A
214093064 | Central Heat Pump | LUXAIRE | HMH72B341 | ASPEN |  | D(A,C,E)42A46+TDR | TM9V100C16MP12 | 32400 |  |  | 17.5 | 8.5 | 32400 |  |  | 44000 | 135.8% | 3.14 | Both | 675 | 2.7 | HRCU-A-CB (Split System: Heat Pump with Remote Outdoor Unit-Air-Source) | N/A
214092962 | Central Heat Pump | LUXAIRE | HMH72B341 | ASPEN |  | D(A,C,E)42A46+TDR | TL8E100C20UH11 | 32400 |  |  | 17.5 | 8.5 | 32400 |  |  | 44000 | 135.8% | 3.16 | Both | 675 | 2.7 | HRCU-A-CB (Split System: Heat Pump with Remote Outdoor Unit-Air-Source) | N/A
214092971 | Central Heat Pump | LUXAIRE | HMH72B341 | ASPEN |  | D(A,C,E)42A46+TDR | TL9E100C20UH11 | 33400 |  |  | 17 | 8.3 | 32400 |  |  | 46000 | 142% | 3.21 | Both | 695 | 2.78 | HRCU-A-CB (Split System: Heat Pump with Remote Outdoor Unit-Air-Source) | N/A
214093089 | Central Heat Pump | LUXAIRE | HMH72B341 | ASPEN |  | D(A,C,E)48B36+TDR | TM9Y120D20MP11 | 32200 |  |  | 16.5 | 8.5 | 32400 |  |  | 44000 | 135.8% | 3.16 | Both | 670 | 2.68 | HRCU-A-CB (Split System: Heat Pump with Remote Outdoor Unit-Air-Source) | N/A
214093094 | Central Heat Pump | LUXAIRE | HMH72B341 | ASPEN |  | D(A,C,E)42A46+TDR | TMLE060A12MP11 | 32600 |  |  | 18 | 8.1 | 32400 |  |  | 44000 | 135.8% | 3.09 | Both | 680 | 2.72 | HRCU-A-CB (Split System: Heat Pump with Remote Outdoor Unit-Air-Source) | N/A
214093103 | Central Heat Pump | LUXAIRE | HMH72B341 | ASPEN |  | D(A,C,E)42A46+TDR | TMLE100B12MP11 | 32600 |  |  | 18 | 8.1 | 32400 |  |  | 44000 | 135.8% | 3.09 | Both | 680 | 2.72 | HRCU-A-CB (Split System: Heat Pump with Remote Outdoor Unit-Air-Source) | N/A
214093105 | Central Heat Pump | LUXAIRE | HMH72B341 | ASPEN |  | D(A,C,E)36A36+TDR | TMLE100C16MP11 | 33000 |  |  | 18 | 8.1 | 32400 |  |  | 45000 | 138.9% | 3.06 | Both | 687.5 | 2.75 | HRCU-A-CB (Split System: Heat Pump with Remote Outdoor Unit-Air-Source) | N/A
214093121 | Central Heat Pump | LUXAIRE | HMH72B341 | ASPEN |  | D(A,C,E)42A46+TDR | TP9C060B12MP13 | 32600 |  |  | 17.5 | 8.1 | 32400 |  |  | 44500 | 137.3% | 3.07 | Both | 680 | 2.72 | HRCU-A-CB (Split System: Heat Pump with Remote Outdoor Unit-Air-Source) | N/A
211389136 | Central Heat Pump | CHAMPION HEATING AND COOLING | HMH72B341 |  |  | XAUB30CXXN1+TXV | TM9E060B12MP12 | 32600 |  |  | 17 | 8.1 | 33600 |  |  | 23600 | 70.24% | 2 | Both | 680 | 2.72 | HRCU-A-CB (Split System: Heat Pump with Remote Outdoor Unit-Air-Source) | N/A
214093028 | Central Heat Pump | LUXAIRE | HMH72B341 | ASPEN |  | D(A,C,E)42A46+TDR | TM8Y120C20MP11 | 33600 |  |  | 18 | 8.3 | 32400 |  |  | 47000 | 145.1% | 3.23 | Both | 700 | 2.8 | HRCU-A-CB (Split System: Heat Pump with Remote Outdoor Unit-Air-Source) | N/A
214092419 | Central Heat Pump | LUXAIRE | HMH72B341 | ASPEN |  | D(A,C,E)36A34+TDR | TMLV060A12MP12 | 32800 |  |  | 17.5 | 8.1 | 32400 |  |  | 45000 | 138.9% | 3.04 | Both | 682.5 | 2.73 | HRCU-A-CB (Split System: Heat Pump with Remote Outdoor Unit-Air-Source) | N/A
214092260 | Central Heat Pump | LUXAIRE | HMH72B341 | ASPEN |  | D(A,C,E)36A34+TDR | LPLC120C20MP13 | 31000 |  |  | 16.3 | 8.5 | 32400 |  |  | 43500 | 134.3% | 3.13 | Both | 645 | 2.58 | HRCU-A-CB (Split System: Heat Pump with Remote Outdoor Unit-Air-Source) | N/A
214061424 | Central Heat Pump | YORK | HMH72B341 | ADP |  | AD-35(P,U)*****9 | Y82E080C16LMPS1 | 33600 |  |  | 18 | 8.5 | 31400 |  |  | 22800 | 72.61% | 2.08 | Both | 700 | 2.8 | HRCU-A-CB (Split System: Heat Pump with Remote Outdoor Unit-Air-Source) | N/A
214061449 | Central Heat Pump | YORK | HMH72B341 | ADP |  | AD-37(P,U)*****1+TXV | Y82E100C20LMPS1 | 33600 |  |  | 18 | 8.5 | 31400 |  |  | 22800 | 72.61% | 2.08 | Both | 700 | 2.8 | HRCU-A-CB (Split System: Heat Pump with Remote Outdoor Unit-Air-Source) | N/A
214092387 | Central Heat Pump | LUXAIRE | HMH72B341 | ASPEN |  | D(A,C,E)42A44+TDR | TM9Y080C16MP11 | 32400 |  |  | 18.5 | 8.1 | 32400 |  |  | 45000 | 138.9% | 3.14 | Both | 675 | 2.7 | HRCU-A-CB (Split System: Heat Pump with Remote Outdoor Unit-Air-Source) | N/A
212622105 | Central Heat Pump | COLEMAN | HMH72B341 | ASPEN |  | D(A,C,E)48B24+TDR | TM9E100C16MP12 | 30400 |  |  | 17.5 | 8.4 | 33400 |  |  | 27400 | 82.04% | 2.62 | Both | 632.5 | 2.53 | HRCU-A-CB (Split System: Heat Pump with Remote Outdoor Unit-Air-Source) | N/A
215223141 | Central Heat Pump | BRYANT HEATING AND COOLING SYSTEMS | 288BNV025*0**C* | ADP |  | H,PG9J930 | 987MC60080C21*** | 23800 |  |  | 16 | 8.1 | 19800 |  |  | 16300 | 82.32% | 1.96 | Both | 495 | 1.98 | HRCU-A-CB (Split System: Heat Pump with Remote Outdoor Unit-Air-Source) | N/A
215223133 | Central Heat Pump | BRYANT HEATING AND COOLING SYSTEMS | 288BNV025*0**C* | ADP |  | H,PG9J930 | 987MB66100C21*** | 23800 |  |  | 16 | 8.1 | 19800 |  |  | 16200 | 81.82% | 1.96 | Both | 495 | 1.98 | HRCU-A-CB (Split System: Heat Pump with Remote Outdoor Unit-Air-Source) | N/A
215223140 | Central Heat Pump | BRYANT HEATING AND COOLING SYSTEMS | 288BNV025*0**C* | ADP |  | H,PG9J930 | 987MC60060C21*** | 23600 |  |  | 16 | 8.1 | 20000 |  |  | 16300 | 81.5% | 1.94 | Both | 492.5 | 1.97 | HRCU-A-CB (Split System: Heat Pump with Remote Outdoor Unit-Air-Source) | N/A
214441946 | Central Heat Pump | BRYANT HEATING AND COOLING SYSTEMS | 288BNV025*0**C* | ADP |  | V,C36H175P149 | 88*TB36045C17*** | 23600 |  |  | 16 | 8.1 | 20000 |  |  | 16300 | 81.5% | 1.94 | Both | 492.5 | 1.97 | HRCU-A-CB (Split System: Heat Pump with Remote Outdoor Unit-Air-Source) | N/A
212969573 | Central Heat Pump | KEEPRITE | DLCURAH18ABK |  |  | EN(A,D)4X24L14** | *80VSL0451412B* | 17700 |  |  | 16.5 | 8.5 | 18700 |  |  | 19100 | 102.1% | 2.3 | Both | 370 | 1.48 | HRCU-A-CB (Split System: Heat Pump with Remote Outdoor Unit-Air-Source) | N/A
212969543 | Central Heat Pump | KEEPRITE | DLCURAH18ABK |  |  | EA*4X25L17A* | *80VSL0451412B* | 18300 |  |  | 16.5 | 8.5 | 18100 |  |  | 17600 | 97.24% | 2.14 | Both | 382.5 | 1.53 | HRCU-A-CB (Split System: Heat Pump with Remote Outdoor Unit-Air-Source) | N/A
212969523 | Central Heat Pump | KEEPRITE | DLCURAH18ABK |  |  | EA*4X24L14A* | *80VSL0451412B* | 17700 |  |  | 16.5 | 8.5 | 18600 |  |  | 19400 | 104.3% | 2.32 | Both | 370 | 1.48 | HRCU-A-CB (Split System: Heat Pump with Remote Outdoor Unit-Air-Source) | N/A
214731185 | Central Heat Pump | BRYANT HEATING AND COOLING SYSTEMS | 38MURAQ24AB3* | ADP |  | H,PG9J936 | 926TC48080V17*** | 23600 |  |  | 17 | 8.5 | 24400 |  |  | 23800 | 97.54% | 2.02 | Both | 492.5 | 1.97 | HRCU-A-CB (Split System: Heat Pump with Remote Outdoor Unit-Air-Source) | N/A
213067377 | Central Heat Pump | ACIQ | HVH825GKA3* |  |  | EN(A,D,W)4X48L21**+WALLCON | *96CTN0601714A* | 24000 |  |  | 16.5 | 8.1 | 21400 |  |  | 16700 | 78.04% | 2 | Both | 500 | 2 | HRCU-A-CB (Split System: Heat Pump with Remote Outdoor Unit-Air-Source) | N/A
214500305 | Central Heat Pump | DAIKIN | DZ6VSA1810A* |  |  | CA*EA1818*4B*+MBVK12BP1X00A* |  | 16600 |  |  | 17.5 | 8.5 | 17400 |  |  | 13000 | 74.71% | 2.1 | Both | 345 | 1.38 | HRCU-A-CB (Split System: Heat Pump with Remote Outdoor Unit-Air-Source) | N/A
212624887 | Central Heat Pump | COLEMAN | HMH72B341 | ASPEN |  | D(A,C,E)42A44+TDR | CP9C100C16MP13 | 32400 |  |  | 17.5 | 8.1 | 34000 |  |  | 27400 | 80.59% | 2.47 | Both | 675 | 2.7 | HRCU-A-CB (Split System: Heat Pump with Remote Outdoor Unit-Air-Source) | N/A
212624946 | Central Heat Pump | COLEMAN | HMH72B341 | ASPEN |  | D(A,C,E)42D24+TDR | TM8Y080C16MP11 | 30600 |  |  | 18.1 | 8.5 | 34000 |  |  | 27400 | 80.59% | 2.67 | Both | 637.5 | 2.55 | HRCU-A-CB (Split System: Heat Pump with Remote Outdoor Unit-Air-Source) | N/A
212625046 | Central Heat Pump | COLEMAN | HMH72B341 | ASPEN |  | C(A,C,D,E)48B24+TDR | TM9V100C16MP12 | 30200 |  |  | 17 | 8.5 | 34000 |  |  | 27400 | 80.59% | 2.67 | Both | 630 | 2.52 | HRCU-A-CB (Split System: Heat Pump with Remote Outdoor Unit-Air-Source) | N/A
212624605 | Central Heat Pump | COLEMAN | HMH72B341 | ASPEN |  | C(A,C,D,E)36B34+TDR | TM8V100C16MP12 | 32000 |  |  | 17.5 | 8.5 | 34000 |  |  | 27400 | 80.59% | 2.67 | Both | 667.5 | 2.67 | HRCU-A-CB (Split System: Heat Pump with Remote Outdoor Unit-Air-Source) | N/A
212625130 | Central Heat Pump | COLEMAN | HMH72B341 | ASPEN |  | D(A,C,E)42B34+TDR | TP9C100C16MP13 | 32400 |  |  | 17.5 | 8.1 | 34000 |  |  | 27400 | 80.59% | 2.47 | Both | 675 | 2.7 | HRCU-A-CB (Split System: Heat Pump with Remote Outdoor Unit-Air-Source) | N/A
212625157 | Central Heat Pump | COLEMAN | HMH72B341 | ASPEN |  | C(A,C,D,E)42C24+TDR | TL9E100C20UH11 | 32000 |  |  | 17 | 8.5 | 34000 |  |  | 29200 | 85.88% | 2.81 | Both | 667.5 | 2.67 | HRCU-A-CB (Split System: Heat Pump with Remote Outdoor Unit-Air-Source) | N/A
212625300 | Central Heat Pump | COLEMAN | HMH72B341 | ASPEN |  | D(A,C,E)42C24+TDR | CP9C100C20MP13 | 30000 |  |  | 17 | 8.1 | 34000 |  |  | 28000 | 82.35% | 2.47 | Both | 625 | 2.5 | HRCU-A-CB (Split System: Heat Pump with Remote Outdoor Unit-Air-Source) | N/A
212625648 | Central Heat Pump | COLEMAN | HMH72B341 | ASPEN |  | C(A,C,D,E)36C26+TDR | TM8V120C20MP12 | 29000 |  |  | 15.8 | 8.5 | 32400 |  |  | 27400 | 84.57% | 2.7 | Both | 605 | 2.42 | HRCU-A-CB (Split System: Heat Pump with Remote Outdoor Unit-Air-Source) | N/A
214093380 | Central Heat Pump | LUXAIRE | HMH72B361 | ASPEN |  | D(A,C,E)48B36+TDR | Z8ES100C20LMPS1 | 34600 |  |  | 16.5 | 8.1 | 32400 |  |  | 44500 | 137.3% | 3.25 | Both | 720 | 2.88 | HRCU-A-CB (Split System: Heat Pump with Remote Outdoor Unit-Air-Source) | N/A
213080177 | Central Heat Pump | DAY & NIGHT | DLCURAH36ABK |  |  | EA*4X42L24A* | *96MSN0802120A* | 35600 |  |  | 16 | 8.1 | 38500 |  |  | 35200 | 91.43% | 1.9 | Both | 742.5 | 2.97 | HRCU-A-CB (Split System: Heat Pump with Remote Outdoor Unit-Air-Source) | N/A
211230803 | Central Heat Pump | KEEPRITE | DLCURAH36ABK |  |  | EN(A,D)4X48L24** | OLV154F20A | 37400 |  |  | 15.2 | 8.5 | 39500 |  |  | 35200 | 89.11% | 2.1 | Both | 780 | 3.12 | HRCU-A-CB (Split System: Heat Pump with Remote Outdoor Unit-Air-Source) | N/A
211230794 | Central Heat Pump | KEEPRITE | DLCURAH36ABK |  |  | EN(A,D)4X48L24** | OLV112A16A | 36000 |  |  | 15.5 | 8.1 | 38500 |  |  | 35000 | 90.91% | 2.02 | Both | 750 | 3 | HRCU-A-CB (Split System: Heat Pump with Remote Outdoor Unit-Air-Source) | N/A
211230067 | Central Heat Pump | KEEPRITE | DLCURAH36ABK |  |  | EN(A,D,W)4X48L21** | *80VTL0701716A* | 36000 |  |  | 16 | 8.1 | 38500 |  |  | 34800 | 90.39% | 2.02 | Both | 750 | 3 | HRCU-A-CB (Split System: Heat Pump with Remote Outdoor Unit-Air-Source) | N/A
213080830 | Central Heat Pump | DAY & NIGHT | DLCURAH36ABK |  |  | EA*4X43L21A* | *95MSU0802120A* | 36600 |  |  | 16 | 8.5 | 38500 |  |  | 35000 | 90.91% | 2.08 | Both | 762.5 | 3.05 | HRCU-A-CB (Split System: Heat Pump with Remote Outdoor Unit-Air-Source) | N/A
214588345 | Central Heat Pump | BRYANT HEATING AND COOLING SYSTEMS | 38MURAQ36AB3* | ADP |  | PL36H210P299 | 926TC66100V21*** | 36000 |  |  | 17 | 8.1 | 36800 |  |  | 34400 | 93.48% | 2 | Both | 750 | 3 | HRCU-A-CB (Split System: Heat Pump with Remote Outdoor Unit-Air-Source) | N/A
214731221 | Central Heat Pump | BRYANT HEATING AND COOLING SYSTEMS | 38MURAQ36AB3* | ADP |  | H,PG81936 | 926TC60100V21*** | 36000 |  |  | 16 | 8.5 | 36200 |  |  | 34400 | 95.03% | 2.04 | Both | 750 | 3 | HRCU-A-CB (Split System: Heat Pump with Remote Outdoor Unit-Air-Source) | N/A
213203932 | Central Heat Pump | TEMPSTAR | DLCURAH18ABK | ASPEN |  | D(A,C,E)24B44+TDR | *80ES(N,L)0451412A* | 18000 |  |  | 16.5 | 8.5 | 18700 |  |  | 13800 | 73.8% | 2.29 | Both | 375 | 1.5 | HRCU-A-CB (Split System: Heat Pump with Remote Outdoor Unit-Air-Source) | N/A
214505268 | Central Heat Pump | DAIKIN | DZ6VSA241EA* |  |  | CA*EA3026*4B* | D*97MC0803BNA* | 23000 |  |  | 17 | 8.6 | 23000 |  |  | 16100 | 70% | 2 | Both | 480 | 1.92 | HRCU-A-CB (Split System: Heat Pump with Remote Outdoor Unit-Air-Source) | Yes
214505234 | Central Heat Pump | DAIKIN | DZ6VSA241EA* |  |  | CA*EA3026*4B* | D*80SC0604BUA* | 23000 |  |  | 17 | 8.6 | 23000 |  |  | 16100 | 70% | 2 | Both | 480 | 1.92 | HRCU-A-CB (Split System: Heat Pump with Remote Outdoor Unit-Air-Source) | Yes
211260540 | Central Heat Pump | KEEPRITE | DLCURAH18ABK |  |  | EA*4X24L17A* | *80ES(N,L)0451412A* | 18000 |  |  | 16 | 8.5 | 18900 |  |  | 18900 | 100% | 2.28 | Both | 375 | 1.5 | HRCU-A-CB (Split System: Heat Pump with Remote Outdoor Unit-Air-Source) | N/A
212969533 | Central Heat Pump | KEEPRITE | DLCURAH18ABK |  |  | EA*4X24L17A* | *80VSL0451412B* | 17700 |  |  | 16.5 | 8.5 | 18600 |  |  | 19300 | 103.8% | 2.32 | Both | 370 | 1.48 | HRCU-A-CB (Split System: Heat Pump with Remote Outdoor Unit-Air-Source) | N/A
214505252 | Central Heat Pump | DAIKIN | DZ6VSA241EA* |  |  | CA*EA3026*4B* | D*96VC0403BNA* | 23000 |  |  | 17 | 8.6 | 23000 |  |  | 16100 | 70% | 2 | Both | 480 | 1.92 | HRCU-A-CB (Split System: Heat Pump with Remote Outdoor Unit-Air-Source) | Yes
214731158 | Central Heat Pump | BRYANT HEATING AND COOLING SYSTEMS | 38MURAQ24AB3* | ADP |  | H,PG35936 | 916SA48060M17*** | 23600 |  |  | 17 | 9 | 24200 |  |  | 23200 | 95.87% | 1.96 | Both | 492.5 | 1.97 | HRCU-A-CB (Split System: Heat Pump with Remote Outdoor Unit-Air-Source) | N/A
212625682 | Central Heat Pump | COLEMAN | HMH72B341 | ASPEN |  | C(A,C,D,E)36A46+TDR | CPLC120C20MP13 | 31400 |  |  | 16.5 | 8.1 | 32400 |  |  | 27800 | 85.8% | 2.44 | Both | 655 | 2.62 | HRCU-A-CB (Split System: Heat Pump with Remote Outdoor Unit-Air-Source) | N/A
212624480 | Central Heat Pump | COLEMAN | HMH72B341 | ASPEN |  | C(A,C,D,E)48D24+TDR | CPLC080C16MP13 | 31000 |  |  | 17.3 | 8.1 | 33800 |  |  | 27400 | 81.07% | 2.47 | Both | 645 | 2.58 | HRCU-A-CB (Split System: Heat Pump with Remote Outdoor Unit-Air-Source) | N/A
212625223 | Central Heat Pump | COLEMAN | HMH72B341 | ASPEN |  | D(A,C,E)48D24+TDR | TM8Y120C20MP11 | 33000 |  |  | 18 | 8.5 | 34000 |  |  | 30200 | 88.82% | 2.85 | Both | 687.5 | 2.75 | HRCU-A-CB (Split System: Heat Pump with Remote Outdoor Unit-Air-Source) | N/A
212624837 | Central Heat Pump | COLEMAN | HMH72B341 | ASPEN |  | D(A,C,E)36C34+TDR | TL9E080C16UH11 | 32400 |  |  | 17.5 | 8.5 | 34000 |  |  | 28000 | 82.35% | 2.66 | Both | 675 | 2.7 | HRCU-A-CB (Split System: Heat Pump with Remote Outdoor Unit-Air-Source) | N/A
212625857 | Central Heat Pump | COLEMAN | HMH72B341 | ASPEN |  | D(A,C,E)36A46+TDR | TM9V120D20MP12 | 31600 |  |  | 17 | 8.5 | 32400 |  |  | 28200 | 87.04% | 2.79 | Both | 657.5 | 2.63 | HRCU-A-CB (Split System: Heat Pump with Remote Outdoor Unit-Air-Source) | N/A
207455265 | Central Heat Pump | LENNOX | SL25XPV-036-230A** | ADP |  | L*35/36U9 | SLP99UH090XV60C* | 33600 |  |  | 21 | 8.6 | 32800 |  |  | 26200 | 79.88% | 1.8 | Both | 700 | 2.8 | HRCU-A-CB (Split System: Heat Pump with Remote Outdoor Unit-Air-Source) | N/A
207455111 | Central Heat Pump | LENNOX | SL25XPV-036-230A** | ADP |  | LH35/36F9 | SL280UH080NV48B* | 33600 |  |  | 21 | 8.8 | 32800 |  |  | 25600 | 78.05% | 1.84 | Both | 700 | 2.8 | HRCU-A-CB (Split System: Heat Pump with Remote Outdoor Unit-Air-Source) | N/A
207455122 | Central Heat Pump | LENNOX | SL25XPV-036-230A** | ADP |  | L*35/36U9 | SL280UH080NV60C* | 34000 |  |  | 21 | 8.8 | 33800 |  |  | 27000 | 79.88% | 1.82 | Both | 707.5 | 2.83 | HRCU-A-CB (Split System: Heat Pump with Remote Outdoor Unit-Air-Source) | N/A
207455131 | Central Heat Pump | LENNOX | SL25XPV-036-230A** | ADP |  | L*35/36S9 | SL280UH090V36B* | 34000 |  |  | 22 | 8.8 | 32800 |  |  | 25600 | 78.05% | 1.84 | Both | 707.5 | 2.83 | HRCU-A-CB (Split System: Heat Pump with Remote Outdoor Unit-Air-Source) | N/A
207455028 | Central Heat Pump | LENNOX | SL25XPV-036-230A** | ADP |  | L*35/36S9 | EL296UH070XV36B* | 33800 |  |  | 21 | 8.8 | 33000 |  |  | 25800 | 78.18% | 1.82 | Both | 705 | 2.82 | HRCU-A-CB (Split System: Heat Pump with Remote Outdoor Unit-Air-Source) | N/A
207455271 | Central Heat Pump | LENNOX | SL25XPV-036-230A** | ADP |  | LH35/38X9 | SLP99UH110XV60C* | 34000 |  |  | 21 | 8.8 | 34000 |  |  | 27000 | 79.41% | 1.82 | Both | 707.5 | 2.83 | HRCU-A-CB (Split System: Heat Pump with Remote Outdoor Unit-Air-Source) | N/A
207455062 | Central Heat Pump | LENNOX | SL25XPV-036-230A** | ADP |  | LH23/37W9 | EL296UH110XV48C* | 33600 |  |  | 22 | 8.7 | 32800 |  |  | 26400 | 80.49% | 1.82 | Both | 700 | 2.8 | HRCU-A-CB (Split System: Heat Pump with Remote Outdoor Unit-Air-Source) | N/A
207455146 | Central Heat Pump | LENNOX | SL25XPV-036-230A** | ADP |  | L*35/36U9 | SL280UH090V60C* | 34000 |  |  | 21 | 8.8 | 33800 |  |  | 27000 | 79.88% | 1.84 | Both | 707.5 | 2.83 | HRCU-A-CB (Split System: Heat Pump with Remote Outdoor Unit-Air-Source) | N/A
207455043 | Central Heat Pump | LENNOX | SL25XPV-036-230A** | ADP |  | L*35/36U9 | EL296UH090XV48C* | 34000 |  |  | 22 | 8.5 | 32200 |  |  | 27000 | 83.85% | 1.82 | Both | 707.5 | 2.83 | HRCU-A-CB (Split System: Heat Pump with Remote Outdoor Unit-Air-Source) | N/A
207455158 | Central Heat Pump | LENNOX | SL25XPV-036-230A** | ADP |  | L*23/37Z9 | SL280UH090XV48B* | 34000 |  |  | 22 | 8.8 | 32800 |  |  | 25400 | 77.44% | 1.84 | Both | 707.5 | 2.83 | HRCU-A-CB (Split System: Heat Pump with Remote Outdoor Unit-Air-Source) | N/A
207455052 | Central Heat Pump | LENNOX | SL25XPV-036-230A** | ADP |  | L*35/36S9 | EL296UH090XV60C* | 33600 |  |  | 21 | 8.6 | 32800 |  |  | 26200 | 79.88% | 1.8 | Both | 700 | 2.8 | HRCU-A-CB (Split System: Heat Pump with Remote Outdoor Unit-Air-Source) | N/A
214731192 | Central Heat Pump | BRYANT HEATING AND COOLING SYSTEMS | 38MURAQ24AB3* | ADP |  | H,PG31930 | 926TC60100V21*** | 22600 |  |  | 17 | 8.5 | 24600 |  |  | 23400 | 95.12% | 1.98 | Both | 470 | 1.88 | HRCU-A-CB (Split System: Heat Pump with Remote Outdoor Unit-Air-Source) | N/A
213062950 | Central Heat Pump | ACIQ | HVH825GKA3* |  |  | EA*4X36L21A*+WALLCON | *80CTL0701716A* | 23600 |  |  | 16.5 | 8.1 | 21400 |  |  | 16600 | 77.57% | 1.94 | Both | 492.5 | 1.97 | HRCU-A-CB (Split System: Heat Pump with Remote Outdoor Unit-Air-Source) | N/A
214588287 | Central Heat Pump | BRYANT HEATING AND COOLING SYSTEMS | 38MURAQ24AB3* | ADP |  | V,C36H***P219 | 926TC36060V14*** | 23400 |  |  | 17 | 8.5 | 24600 |  |  | 23600 | 95.93% | 2 | Both | 487.5 | 1.95 | HRCU-A-CB (Split System: Heat Pump with Remote Outdoor Unit-Air-Source) | N/A
214731177 | Central Heat Pump | BRYANT HEATING AND COOLING SYSTEMS | 38MURAQ24AB3* | ADP |  | H,PG31930 | 926TC48060V17*** | 23000 |  |  | 16 | 9 | 24400 |  |  | 22800 | 93.44% | 1.92 | Both | 480 | 1.92 | HRCU-A-CB (Split System: Heat Pump with Remote Outdoor Unit-Air-Source) | N/A
213067378 | Central Heat Pump | ACIQ | HVH825GKA3* |  |  | EN(A,D,W)4X48L21**+WALLCON | *96CTN0801714A* | 24000 |  |  | 16.5 | 8.1 | 21400 |  |  | 16600 | 77.57% | 2 | Both | 500 | 2 | HRCU-A-CB (Split System: Heat Pump with Remote Outdoor Unit-Air-Source) | N/A
214092274 | Central Heat Pump | LUXAIRE | HMH72B341 | ASPEN |  | D(A,C,E)48B34+TDR | TL9E060B12UH11 | 32600 |  |  | 18 | 8.1 | 32400 |  |  | 44500 | 137.3% | 3.05 | Both | 680 | 2.72 | HRCU-A-CB (Split System: Heat Pump with Remote Outdoor Unit-Air-Source) | N/A
214092257 | Central Heat Pump | LUXAIRE | HMH72B341 | ASPEN |  | D(A,C,E)36A34+TDR | LPLC100C20MP13 | 31000 |  |  | 16.3 | 8.5 | 32400 |  |  | 43500 | 134.3% | 3.13 | Both | 645 | 2.58 | HRCU-A-CB (Split System: Heat Pump with Remote Outdoor Unit-Air-Source) | N/A
214092374 | Central Heat Pump | LUXAIRE | HMH72B341 | ASPEN |  | D(A,C,E)36A34+TDR | TM9V100C20MP12 | 31600 |  |  | 17.5 | 8.1 | 32400 |  |  | 45000 | 138.9% | 3.18 | Both | 657.5 | 2.63 | HRCU-A-CB (Split System: Heat Pump with Remote Outdoor Unit-Air-Source) | N/A
212621624 | Central Heat Pump | COLEMAN | HMH72B341 | ASPEN |  | C(A,C,D,E)36B24+TDR | TMLV120C20MP12 | 28600 |  |  | 15.6 | 8.1 | 32400 |  |  | 27400 | 84.57% | 2.45 | Both | 595 | 2.38 | HRCU-A-CB (Split System: Heat Pump with Remote Outdoor Unit-Air-Source) | N/A
212622356 | Central Heat Pump | COLEMAN | HMH72B341 | ASPEN |  | C(A,C,D,E)42A34+TDR | TM9E080B12MP12 | 32000 |  |  | 17.5 | 8.3 | 33600 |  |  | 27600 | 82.14% | 2.62 | Both | 667.5 | 2.67 | HRCU-A-CB (Split System: Heat Pump with Remote Outdoor Unit-Air-Source) | N/A
212622692 | Central Heat Pump | COLEMAN | HMH72B341 | ASPEN |  | C(A,C,D,E)36B34+TDR | TM8E080C16MP11 | 33000 |  |  | 18 | 8.2 | 33800 |  |  | 28200 | 83.43% | 2.68 | Both | 687.5 | 2.75 | HRCU-A-CB (Split System: Heat Pump with Remote Outdoor Unit-Air-Source) | N/A
212622465 | Central Heat Pump | COLEMAN | HMH72B341 | ASPEN |  | D(A,C,E)42C34+TDR | TM9E100C16MP12 | 33000 |  |  | 18 | 8.5 | 33600 |  |  | 27200 | 80.95% | 2.66 | Both | 687.5 | 2.75 | HRCU-A-CB (Split System: Heat Pump with Remote Outdoor Unit-Air-Source) | N/A
212622265 | Central Heat Pump | COLEMAN | HMH72B341 | ASPEN |  | D(A,C,E)48B24+TDR | TM8E080C16MP11 | 31800 |  |  | 18 | 8.1 | 33600 |  |  | 28200 | 83.93% | 2.65 | Both | 662.5 | 2.65 | HRCU-A-CB (Split System: Heat Pump with Remote Outdoor Unit-Air-Source) | N/A
207455070 | Central Heat Pump | LENNOX | SL25XPV-036-230A** | ADP |  | LH23/37W9 | EL296UH110XV60C* | 34000 |  |  | 21 | 8.8 | 34000 |  |  | 27000 | 79.41% | 1.82 | Both | 707.5 | 2.83 | HRCU-A-CB (Split System: Heat Pump with Remote Outdoor Unit-Air-Source) | N/A
207455079 | Central Heat Pump | LENNOX | SL25XPV-036-230A** | ADP |  | L*35/36S9 | SL280DF090V48B* | 33400 |  |  | 21 | 8.7 | 34400 |  |  | 29400 | 85.47% | 1.78 | Both | 695 | 2.78 | HRCU-A-CB (Split System: Heat Pump with Remote Outdoor Unit-Air-Source) | N/A
207455147 | Central Heat Pump | LENNOX | SL25XPV-036-230A** | ADP |  | L*35/36S9 | SL280UH090V60C* | 34000 |  |  | 21 | 8.8 | 33800 |  |  | 27000 | 79.88% | 1.84 | Both | 707.5 | 2.83 | HRCU-A-CB (Split System: Heat Pump with Remote Outdoor Unit-Air-Source) | N/A
207455247 | Central Heat Pump | LENNOX | SL25XPV-036-230A** | ADP |  | LH35/38X9 | SLP99UH090XV36C* | 34000 |  |  | 22 | 8.8 | 34000 |  |  | 27200 | 80% | 1.82 | Both | 707.5 | 2.83 | HRCU-A-CB (Split System: Heat Pump with Remote Outdoor Unit-Air-Source) | N/A
207455054 | Central Heat Pump | LENNOX | SL25XPV-036-230A** | ADP |  | LH23/37W9 | EL296UH090XV60C* | 33600 |  |  | 21 | 8.6 | 32800 |  |  | 26200 | 79.88% | 1.8 | Both | 700 | 2.8 | HRCU-A-CB (Split System: Heat Pump with Remote Outdoor Unit-Air-Source) | N/A
207455138 | Central Heat Pump | LENNOX | SL25XPV-036-230A** | ADP |  | L*35/36U9 | SL280UH090V48B* | 34000 |  |  | 22 | 8.8 | 32800 |  |  | 25400 | 77.44% | 1.84 | Both | 707.5 | 2.83 | HRCU-A-CB (Split System: Heat Pump with Remote Outdoor Unit-Air-Source) | N/A
214242879 | Central Heat Pump | ARCOAIRE | HVH825GKA2* |  |  | END4X42L17**+WALLCON | *80CTL0701716B* | 24000 |  |  | 16.5 | 8.1 | 21400 |  |  | 16700 | 78.04% | 1.98 | Both | 500 | 2 | HRCU-A-CB (Split System: Heat Pump with Remote Outdoor Unit-Air-Source) | N/A
212622102 | Central Heat Pump | COLEMAN | HMH72B341 | ASPEN |  | D(A,C,E)42A34+TDR | TM9E100C16MP12 | 32000 |  |  | 17.9 | 8.3 | 33400 |  |  | 27400 | 82.04% | 2.63 | Both | 667.5 | 2.67 | HRCU-A-CB (Split System: Heat Pump with Remote Outdoor Unit-Air-Source) | N/A
212622103 | Central Heat Pump | COLEMAN | HMH72B341 | ASPEN |  | C(A,C,D,E)42A24+TDR | TM8Y100C20MP11 | 31200 |  |  | 17.9 | 8.1 | 33400 |  |  | 29800 | 89.22% | 2.75 | Both | 650 | 2.6 | HRCU-A-CB (Split System: Heat Pump with Remote Outdoor Unit-Air-Source) | N/A
212622251 | Central Heat Pump | COLEMAN | HMH72B341 | ASPEN |  | D(A,C,E)48A34+TDR | TM9V080B12MP12 | 32800 |  |  | 17 | 8.1 | 33600 |  |  | 29400 | 87.5% | 2.64 | Both | 682.5 | 2.73 | HRCU-A-CB (Split System: Heat Pump with Remote Outdoor Unit-Air-Source) | N/A
212622353 | Central Heat Pump | COLEMAN | HMH72B341 | ASPEN |  | C(A,C,D,E)48A24+TDR | TM8E100B12MP11 | 30000 |  |  | 17.4 | 8.3 | 33600 |  |  | 27600 | 82.14% | 2.59 | Both | 625 | 2.5 | HRCU-A-CB (Split System: Heat Pump with Remote Outdoor Unit-Air-Source) | N/A
212625862 | Central Heat Pump | COLEMAN | HMH72B341 | ASPEN |  | D(A,C,E)42A46+TDR | TM9V120D20MP12 | 32000 |  |  | 17 | 8.5 | 32400 |  |  | 28200 | 87.04% | 2.79 | Both | 667.5 | 2.67 | HRCU-A-CB (Split System: Heat Pump with Remote Outdoor Unit-Air-Source) | N/A
212625863 | Central Heat Pump | COLEMAN | HMH72B341 | ASPEN |  | D(A,C,E)42B36+TDR | TM9V120D20MP12 | 32000 |  |  | 17 | 8.5 | 32400 |  |  | 28200 | 87.04% | 2.79 | Both | 667.5 | 2.67 | HRCU-A-CB (Split System: Heat Pump with Remote Outdoor Unit-Air-Source) | N/A
211389041 | Central Heat Pump | LUXAIRE | HMH72B341 |  |  | XAFC36DBCN1 | TM9E060B12MP12 | 34000 |  |  | 17.5 | 8.1 | 34000 |  |  | 24200 | 71.18% | 2.04 | Both | 707.5 | 2.83 | HRCU-A-CB (Split System: Heat Pump with Remote Outdoor Unit-Air-Source) | N/A
212622386 | Central Heat Pump | COLEMAN | HMH72B341 | ASPEN |  | D(A,C,E)48A34+TDR | TL9E100C20UH11 | 33400 |  |  | 17 | 8.1 | 33600 |  |  | 29000 | 86.31% | 2.69 | Both | 695 | 2.78 | HRCU-A-CB (Split System: Heat Pump with Remote Outdoor Unit-Air-Source) | N/A
214093152 | Central Heat Pump | LUXAIRE | HMH72B341 | ASPEN |  | D(A,C,E)48B36+TDR | TPLC100C20MP13 | 32000 |  |  | 16.5 | 8.5 | 32400 |  |  | 44000 | 135.8% | 3.14 | Both | 667.5 | 2.67 | HRCU-A-CB (Split System: Heat Pump with Remote Outdoor Unit-Air-Source) | N/A
214093154 | Central Heat Pump | LUXAIRE | HMH72B341 | ASPEN |  | D(A,C,E)42A46+TDR | TPLC120C20MP13 | 31800 |  |  | 16.5 | 8.5 | 32400 |  |  | 44000 | 135.8% | 3.14 | Both | 662.5 | 2.65 | HRCU-A-CB (Split System: Heat Pump with Remote Outdoor Unit-Air-Source) | N/A
214093145 | Central Heat Pump | LUXAIRE | HMH72B341 | ASPEN |  | D(A,C,E)42A46+TDR | TPLC080C16MP13 | 32400 |  |  | 17.5 | 8.5 | 32400 |  |  | 44000 | 135.8% | 3.14 | Both | 675 | 2.7 | HRCU-A-CB (Split System: Heat Pump with Remote Outdoor Unit-Air-Source) | N/A
214093045 | Central Heat Pump | LUXAIRE | HMH72B341 | ASPEN |  | D(A,C,E)36A36+TDR | TM9E100C16MP12 | 31600 |  |  | 17.9 | 8.1 | 32400 |  |  | 44000 | 135.8% | 3.11 | Both | 657.5 | 2.63 | HRCU-A-CB (Split System: Heat Pump with Remote Outdoor Unit-Air-Source) | N/A
212621611 | Central Heat Pump | COLEMAN | HMH72B341 | ASPEN |  | C(A,C,D,E)48B24+TDR | CPLC120C20MP13 | 29600 |  |  | 15.9 | 8.1 | 32400 |  |  | 27400 | 84.57% | 2.45 | Both | 617.5 | 2.47 | HRCU-A-CB (Split System: Heat Pump with Remote Outdoor Unit-Air-Source) | N/A
211389260 | Central Heat Pump | LUXAIRE | HMH72B341 |  |  | XAUB30CXXN1+TXV | TM9E040A10MP12 | 32200 |  |  | 17 | 8.1 | 33400 |  |  | 23400 | 70.06% | 1.98 | Both | 670 | 2.68 | HRCU-A-CB (Split System: Heat Pump with Remote Outdoor Unit-Air-Source) | N/A
211387531 | Central Heat Pump | FRASER-JOHNSTON | HMH72B341 |  |  | XAFC36DBCN1 | TM9V100C16MP12 | 34000 |  |  | 17.5 | 8.5 | 34000 |  |  | 24000 | 70.59% | 2.1 | Both | 707.5 | 2.83 | HRCU-A-CB (Split System: Heat Pump with Remote Outdoor Unit-Air-Source) | N/A
212621613 | Central Heat Pump | COLEMAN | HMH72B341 | ASPEN |  | D(A,C,E)42C24+TDR | CPLC120C20MP13 | 29600 |  |  | 15.9 | 8.1 | 32400 |  |  | 27400 | 84.57% | 2.45 | Both | 617.5 | 2.47 | HRCU-A-CB (Split System: Heat Pump with Remote Outdoor Unit-Air-Source) | N/A
212621741 | Central Heat Pump | COLEMAN | HMH72B341 | ASPEN |  | D(A,C,E)36B44+TDR | TMLV120C20MP12 | 32400 |  |  | 16.5 | 8.1 | 32400 |  |  | 27800 | 85.8% | 2.44 | Both | 675 | 2.7 | HRCU-A-CB (Split System: Heat Pump with Remote Outdoor Unit-Air-Source) | N/A
212622693 | Central Heat Pump | COLEMAN | HMH72B341 | ASPEN |  | D(A,C,E)36A44+TDR | TM8E080C16MP11 | 33000 |  |  | 18 | 8.2 | 33800 |  |  | 28200 | 83.43% | 2.68 | Both | 687.5 | 2.75 | HRCU-A-CB (Split System: Heat Pump with Remote Outdoor Unit-Air-Source) | N/A
212622460 | Central Heat Pump | COLEMAN | HMH72B341 | ASPEN |  | D(A,C,E)36D24+TDR | TM9E100C16MP12 | 30400 |  |  | 17.5 | 8.5 | 33600 |  |  | 27200 | 80.95% | 2.66 | Both | 632.5 | 2.53 | HRCU-A-CB (Split System: Heat Pump with Remote Outdoor Unit-Air-Source) | N/A
212622463 | Central Heat Pump | COLEMAN | HMH72B341 | ASPEN |  | D(A,C,E)42B34+TDR | TM9E100C16MP12 | 32600 |  |  | 18 | 8.5 | 33600 |  |  | 27200 | 80.95% | 2.66 | Both | 680 | 2.72 | HRCU-A-CB (Split System: Heat Pump with Remote Outdoor Unit-Air-Source) | N/A
214092359 | Central Heat Pump | LUXAIRE | HMH72B341 | ASPEN |  | D(A,C,E)36A34+TDR | TM9V040A10MP12 | 31000 |  |  | 16.9 | 8.1 | 32400 |  |  | 44000 | 135.8% | 3.04 | Both | 645 | 2.58 | HRCU-A-CB (Split System: Heat Pump with Remote Outdoor Unit-Air-Source) | N/A
214092336 | Central Heat Pump | LUXAIRE | HMH72B341 | ASPEN |  | D(A,C,E)42A44+TDR | TM8Y120C20MP11 | 33600 |  |  | 18 | 8.3 | 32400 |  |  | 47000 | 145.1% | 3.23 | Both | 700 | 2.8 | HRCU-A-CB (Split System: Heat Pump with Remote Outdoor Unit-Air-Source) | N/A
214092434 | Central Heat Pump | LUXAIRE | HMH72B341 | ASPEN |  | D(A,C,E)36A34+TDR | TP9C080C16MP13 | 31600 |  |  | 17.5 | 8.1 | 32400 |  |  | 44000 | 135.8% | 3.09 | Both | 657.5 | 2.63 | HRCU-A-CB (Split System: Heat Pump with Remote Outdoor Unit-Air-Source) | N/A
214441942 | Central Heat Pump | BRYANT HEATING AND COOLING SYSTEMS | 288BNV025*0**B* | ADP |  | V,C36H175P149 | 88*TB36045C17*** | 23600 |  |  | 16 | 8.1 | 20000 |  |  | 16300 | 81.5% | 1.94 | Both | 492.5 | 1.97 | HRCU-A-CB (Split System: Heat Pump with Remote Outdoor Unit-Air-Source) | N/A
207455057 | Central Heat Pump | LENNOX | SL25XPV-036-230A** | ADP |  | LH35/38X9 | EL296UH110XV48C* | 33600 |  |  | 22 | 8.7 | 32800 |  |  | 26400 | 80.49% | 1.82 | Both | 700 | 2.8 | HRCU-A-CB (Split System: Heat Pump with Remote Outdoor Unit-Air-Source) | N/A
207455277 | Central Heat Pump | LENNOX | SL25XPV-036-230A** | ADP |  | L*23/37Z9 | SLP99UH110XV60C* | 34000 |  |  | 21 | 8.8 | 34000 |  |  | 27000 | 79.41% | 1.82 | Both | 707.5 | 2.83 | HRCU-A-CB (Split System: Heat Pump with Remote Outdoor Unit-Air-Source) | N/A
214242859 | Central Heat Pump | ARCOAIRE | HVH825GKA2* |  |  | END4X42L17**+WALLCON | *80CTL0451712B* | 23800 |  |  | 16 | 8.1 | 21400 |  |  | 16700 | 78.04% | 1.96 | Both | 495 | 1.98 | HRCU-A-CB (Split System: Heat Pump with Remote Outdoor Unit-Air-Source) | N/A
207455055 | Central Heat Pump | LENNOX | SL25XPV-036-230A** | ADP |  | L*23/37Z9 | EL296UH090XV60C* | 33600 |  |  | 21 | 8.6 | 32800 |  |  | 26200 | 79.88% | 1.8 | Both | 700 | 2.8 | HRCU-A-CB (Split System: Heat Pump with Remote Outdoor Unit-Air-Source) | N/A
207455071 | Central Heat Pump | LENNOX | SL25XPV-036-230A** | ADP |  | L*23/37Z9 | EL296UH110XV60C* | 34000 |  |  | 21 | 8.8 | 34000 |  |  | 27000 | 79.41% | 1.82 | Both | 707.5 | 2.83 | HRCU-A-CB (Split System: Heat Pump with Remote Outdoor Unit-Air-Source) | N/A
207455123 | Central Heat Pump | LENNOX | SL25XPV-036-230A** | ADP |  | L*35/36S9 | SL280UH080NV60C* | 34000 |  |  | 21 | 8.8 | 33800 |  |  | 27000 | 79.88% | 1.82 | Both | 707.5 | 2.83 | HRCU-A-CB (Split System: Heat Pump with Remote Outdoor Unit-Air-Source) | N/A
207455449 | Central Heat Pump | LENNOX | SL25XPV-048-230A** | ADP |  | LH40/61W9 | SLP99UH090XV60C* | 44500 |  |  | 20 | 9.2 | 43500 |  |  | 37000 | 85.06% | 1.8 | Both | 927.5 | 3.71 | HRCU-A-CB (Split System: Heat Pump with Remote Outdoor Unit-Air-Source) | N/A
207455352 | Central Heat Pump | LENNOX | SL25XPV-048-230A** | ADP |  | LH42/62W9 | EL296UH110XV48C* | 45500 |  |  | 20 | 9.4 | 42000 |  |  | 36000 | 85.71% | 1.88 | Both | 947.5 | 3.79 | HRCU-A-CB (Split System: Heat Pump with Remote Outdoor Unit-Air-Source) | N/A
214505166 | Central Heat Pump | DAIKIN | DZ6VSA241EA* |  |  | CA*EA2422*4B* | D*80VC0603B*A* | 23000 |  |  | 17 | 8.6 | 23000 |  |  | 16100 | 70% | 2 | Both | 480 | 1.92 | HRCU-A-CB (Split System: Heat Pump with Remote Outdoor Unit-Air-Source) | Yes
214588271 | Central Heat Pump | BRYANT HEATING AND COOLING SYSTEMS | 38MURAQ24AB3* | ADP |  | PL36H210P299 | 926TC36040V17*** | 24200 |  |  | 16 | 8.5 | 23800 |  |  | 21200 | 89.08% | 1.8 | Both | 505 | 2.02 | HRCU-A-CB (Split System: Heat Pump with Remote Outdoor Unit-Air-Source) | N/A
214588276 | Central Heat Pump | BRYANT HEATING AND COOLING SYSTEMS | 38MURAQ24AB3* | ADP |  | PL36H175P159 | 926TC36040V17*** | 23400 |  |  | 16 | 8.5 | 24600 |  |  | 23800 | 96.75% | 2 | Both | 487.5 | 1.95 | HRCU-A-CB (Split System: Heat Pump with Remote Outdoor Unit-Air-Source) | N/A
214731159 | Central Heat Pump | BRYANT HEATING AND COOLING SYSTEMS | 38MURAQ24AB3* | ADP |  | H,PG7J936 | 916SA48060M17*** | 23000 |  |  | 17 | 9 | 24200 |  |  | 23200 | 95.87% | 1.96 | Both | 480 | 1.92 | HRCU-A-CB (Split System: Heat Pump with Remote Outdoor Unit-Air-Source) | N/A
214731170 | Central Heat Pump | BRYANT HEATING AND COOLING SYSTEMS | 38MURAQ24AB3* | ADP |  | H,PG9J936 | 926TC36040V17*** | 23400 |  |  | 16 | 8.5 | 24600 |  |  | 24000 | 97.56% | 2.02 | Both | 487.5 | 1.95 | HRCU-A-CB (Split System: Heat Pump with Remote Outdoor Unit-Air-Source) | N/A
214731186 | Central Heat Pump | BRYANT HEATING AND COOLING SYSTEMS | 38MURAQ24AB3* | ADP |  | H,PG81936 | 926TC48080V17*** | 23600 |  |  | 17 | 8.5 | 24400 |  |  | 23800 | 97.54% | 2.02 | Both | 492.5 | 1.97 | HRCU-A-CB (Split System: Heat Pump with Remote Outdoor Unit-Air-Source) | N/A
214731193 | Central Heat Pump | BRYANT HEATING AND COOLING SYSTEMS | 38MURAQ24AB3* | ADP |  | H,PG35936 | 926TC60100V21*** | 23600 |  |  | 17 | 8.5 | 24600 |  |  | 24200 | 98.37% | 2.04 | Both | 492.5 | 1.97 | HRCU-A-CB (Split System: Heat Pump with Remote Outdoor Unit-Air-Source) | N/A
212621620 | Central Heat Pump | COLEMAN | HMH72B341 | ASPEN |  | C(A,C,D,E)36C24+TDR | TM8V120C20MP12 | 29000 |  |  | 15.8 | 8.5 | 32400 |  |  | 27400 | 84.57% | 2.7 | Both | 605 | 2.42 | HRCU-A-CB (Split System: Heat Pump with Remote Outdoor Unit-Air-Source) | N/A
212621999 | Central Heat Pump | COLEMAN | HMH72B341 | ASPEN |  | D(A,C,E)48C34+TDR | TM9E100C20MP12 | 33200 |  |  | 15.5 | 8.1 | 33200 |  |  | 27000 | 81.33% | 2.43 | Both | 692.5 | 2.77 | HRCU-A-CB (Split System: Heat Pump with Remote Outdoor Unit-Air-Source) | N/A
212622288 | Central Heat Pump | COLEMAN | HMH72B341 | ASPEN |  | C(A,C,D,E)42A24+TDR | TM8E100C16MP11 | 30800 |  |  | 17.9 | 8.1 | 33600 |  |  | 28200 | 83.93% | 2.64 | Both | 642.5 | 2.57 | HRCU-A-CB (Split System: Heat Pump with Remote Outdoor Unit-Air-Source) | N/A
212622649 | Central Heat Pump | COLEMAN | HMH72B341 | ASPEN |  | C(A,C,D,E)36B34+TDR | TM9Y100C16MP11 | 32800 |  |  | 18 | 8.2 | 33800 |  |  | 28200 | 83.43% | 2.66 | Both | 682.5 | 2.73 | HRCU-A-CB (Split System: Heat Pump with Remote Outdoor Unit-Air-Source) | N/A
212622470 | Central Heat Pump | COLEMAN | HMH72B341 | ASPEN |  | D(A,C,E)48C34+TDR | TM9E100C16MP12 | 33200 |  |  | 18 | 8.5 | 33600 |  |  | 27200 | 80.95% | 2.66 | Both | 692.5 | 2.77 | HRCU-A-CB (Split System: Heat Pump with Remote Outdoor Unit-Air-Source) | N/A
212622471 | Central Heat Pump | COLEMAN | HMH72B341 | ASPEN |  | D(A,C,E)48D24+TDR | TM9E100C16MP12 | 31200 |  |  | 17.8 | 8.5 | 33600 |  |  | 27200 | 80.95% | 2.66 | Both | 650 | 2.6 | HRCU-A-CB (Split System: Heat Pump with Remote Outdoor Unit-Air-Source) | N/A
212622621 | Central Heat Pump | COLEMAN | HMH72B341 | ASPEN |  | D(A,C,E)36A44+TDR | TM9V080B12MP12 | 32800 |  |  | 17 | 8.2 | 33800 |  |  | 29200 | 86.39% | 2.65 | Both | 682.5 | 2.73 | HRCU-A-CB (Split System: Heat Pump with Remote Outdoor Unit-Air-Source) | N/A
212622000 | Central Heat Pump | COLEMAN | HMH72B341 | ASPEN |  | D(A,C,E)48D24+TDR | TM9E100C20MP12 | 31000 |  |  | 15.2 | 8.1 | 33200 |  |  | 27000 | 81.33% | 2.43 | Both | 645 | 2.58 | HRCU-A-CB (Split System: Heat Pump with Remote Outdoor Unit-Air-Source) | N/A
207455353 | Central Heat Pump | LENNOX | SL25XPV-048-230A** | ADP |  | LH40/61W9 | EL296UH110XV60C* | 45000 |  |  | 20 | 9.2 | 43500 |  |  | 37000 | 85.06% | 1.82 | Both | 937.5 | 3.75 | HRCU-A-CB (Split System: Heat Pump with Remote Outdoor Unit-Air-Source) | N/A
207455386 | Central Heat Pump | LENNOX | SL25XPV-048-230A** | ADP |  | L*42/60Z9 | SL280UH090V60C* | 45000 |  |  | 21 | 9.2 | 43500 |  |  | 36800 | 84.6% | 1.84 | Both | 937.5 | 3.75 | HRCU-A-CB (Split System: Heat Pump with Remote Outdoor Unit-Air-Source) | N/A
207455419 | Central Heat Pump | LENNOX | SL25XPV-048-230A** | ADP |  | LH40/61W9 | SL297UH080NV48C* | 44500 |  |  | 20 | 9.2 | 43500 |  |  | 37200 | 85.52% | 1.82 | Both | 927.5 | 3.71 | HRCU-A-CB (Split System: Heat Pump with Remote Outdoor Unit-Air-Source) | N/A
213080878 | Central Heat Pump | DAY & NIGHT | DLCURAH36ABK |  |  | EN(A,D)4X48L24** | *95MSU0802120A* | 35800 |  |  | 16.5 | 8.1 | 38500 |  |  | 35000 | 90.91% | 2 | Both | 745 | 2.98 | HRCU-A-CB (Split System: Heat Pump with Remote Outdoor Unit-Air-Source) | N/A
211227743 | Central Heat Pump | KEEPRITE | DLCURAH36ABK |  |  | EA*4X42L21A* | OMV112K14A | 35200 |  |  | 15.5 | 8.1 | 38500 |  |  | 35200 | 91.43% | 1.86 | Both | 732.5 | 2.93 | HRCU-A-CB (Split System: Heat Pump with Remote Outdoor Unit-Air-Source) | N/A
211226916 | Central Heat Pump | KEEPRITE | DLCURAH36ABK |  |  | EA*4X37L21A* | *80ESU0601716A | 37000 |  |  | 16 | 8.5 | 38500 |  |  | 34800 | 90.39% | 2.12 | Both | 770 | 3.08 | HRCU-A-CB (Split System: Heat Pump with Remote Outdoor Unit-Air-Source) | N/A
214092997 | Central Heat Pump | LUXAIRE | HMH72B341 | ASPEN |  | D(A,C,E)36A36+TDR | TM8V080B12MP12 | 32400 |  |  | 17 | 8.1 | 32400 |  |  | 45500 | 140.4% | 2.97 | Both | 675 | 2.7 | HRCU-A-CB (Split System: Heat Pump with Remote Outdoor Unit-Air-Source) | N/A
214093004 | Central Heat Pump | LUXAIRE | HMH72B341 | ASPEN |  | D(A,C,E)42A46+TDR | TM8V100C16MP12 | 32400 |  |  | 17.5 | 8.5 | 32400 |  |  | 44000 | 135.8% | 3.14 | Both | 675 | 2.7 | HRCU-A-CB (Split System: Heat Pump with Remote Outdoor Unit-Air-Source) | N/A
214092947 | Central Heat Pump | LUXAIRE | HMH72B341 | ASPEN |  | D(A,C,E)42A46+TDR | LPLC100C16MP13 | 32400 |  |  | 17.5 | 8.5 | 32400 |  |  | 44000 | 135.8% | 3.14 | Both | 675 | 2.7 | HRCU-A-CB (Split System: Heat Pump with Remote Outdoor Unit-Air-Source) | N/A
214093095 | Central Heat Pump | LUXAIRE | HMH72B341 | ASPEN |  | D(A,C,E)48B36+TDR | TMLE060A12MP11 | 32800 |  |  | 18 | 8.1 | 32400 |  |  | 44000 | 135.8% | 3.09 | Both | 682.5 | 2.73 | HRCU-A-CB (Split System: Heat Pump with Remote Outdoor Unit-Air-Source) | N/A
212622259 | Central Heat Pump | COLEMAN | HMH72B341 | ASPEN |  | C(A,C,D,E)48A34+TDR | TM9Y100C16MP11 | 32800 |  |  | 18 | 8.1 | 33600 |  |  | 28200 | 83.93% | 2.62 | Both | 682.5 | 2.73 | HRCU-A-CB (Split System: Heat Pump with Remote Outdoor Unit-Air-Source) | N/A
212622478 | Central Heat Pump | COLEMAN | HMH72B341 | ASPEN |  | C(A,C,D,E)48B24+TDR | TM8Y120C20MP11 | 32200 |  |  | 18 | 8.3 | 33600 |  |  | 30000 | 89.29% | 2.81 | Both | 670 | 2.68 | HRCU-A-CB (Split System: Heat Pump with Remote Outdoor Unit-Air-Source) | N/A
212622780 | Central Heat Pump | COLEMAN | HMH72B341 | ASPEN |  | D(A,C,E)48C34+TDR | TM9E060A10MP12 | 33000 |  |  | 17.5 | 8.1 | 33800 |  |  | 27400 | 81.07% | 2.4 | Both | 687.5 | 2.75 | HRCU-A-CB (Split System: Heat Pump with Remote Outdoor Unit-Air-Source) | N/A
212622797 | Central Heat Pump | COLEMAN | HMH72B341 | ASPEN |  | C(A,C,D,E)36B24+TDR | TM9Y100C16MP11 | 30600 |  |  | 17.9 | 8.3 | 33800 |  |  | 28600 | 84.62% | 2.68 | Both | 637.5 | 2.55 | HRCU-A-CB (Split System: Heat Pump with Remote Outdoor Unit-Air-Source) | N/A
207455412 | Central Heat Pump | LENNOX | SL25XPV-048-230A** | ADP |  | LH42/62W9 | SL280UH110XV60C* | 46000 |  |  | 20 | 9.4 | 42000 |  |  | 35800 | 85.24% | 1.9 | Both | 957.5 | 3.83 | HRCU-A-CB (Split System: Heat Pump with Remote Outdoor Unit-Air-Source) | N/A
207455406 | Central Heat Pump | LENNOX | SL25XPV-048-230A** | ADP |  | LH42/62W9 | SL280UH110V60C* | 46000 |  |  | 20 | 9.4 | 42000 |  |  | 35800 | 85.24% | 1.9 | Both | 957.5 | 3.83 | HRCU-A-CB (Split System: Heat Pump with Remote Outdoor Unit-Air-Source) | N/A
207455422 | Central Heat Pump | LENNOX | SL25XPV-048-230A** | ADP |  | L*42/60Z9 | SL297UH080NV48C* | 45500 |  |  | 20 | 9.3 | 42000 |  |  | 36000 | 85.71% | 1.88 | Both | 947.5 | 3.79 | HRCU-A-CB (Split System: Heat Pump with Remote Outdoor Unit-Air-Source) | N/A
207455162 | Central Heat Pump | LENNOX | SL25XPV-036-230A** | ADP |  | L*35/36U9 | SL280UH090XV60C* | 34000 |  |  | 21 | 8.8 | 33800 |  |  | 27000 | 79.88% | 1.84 | Both | 707.5 | 2.83 | HRCU-A-CB (Split System: Heat Pump with Remote Outdoor Unit-Air-Source) | N/A
207455126 | Central Heat Pump | LENNOX | SL25XPV-036-230A** | ADP |  | L*23/37Z9 | SL280UH080NV60C* | 34000 |  |  | 21 | 8.8 | 33800 |  |  | 27000 | 79.88% | 1.82 | Both | 707.5 | 2.83 | HRCU-A-CB (Split System: Heat Pump with Remote Outdoor Unit-Air-Source) | N/A
207455127 | Central Heat Pump | LENNOX | SL25XPV-036-230A** | ADP |  | LH35/36F9 | SL280UH090V36B* | 33800 |  |  | 22 | 8.8 | 32800 |  |  | 25600 | 78.05% | 1.84 | Both | 705 | 2.82 | HRCU-A-CB (Split System: Heat Pump with Remote Outdoor Unit-Air-Source) | N/A
213067555 | Central Heat Pump | ACIQ | HVH825GKA2* |  |  | EA*4X48L24A*+WALLCON | *97CMN1202422A* | 24000 |  |  | 16.5 | 8.1 | 21000 |  |  | 16600 | 79.05% | 2.02 | Both | 500 | 2 | HRCU-A-CB (Split System: Heat Pump with Remote Outdoor Unit-Air-Source) | N/A
213067557 | Central Heat Pump | ACIQ | HVH825GKA2* |  |  | EHD4X42AAL+WALLCON | *80CSU0601716A* | 24200 |  |  | 16 | 8.1 | 21400 |  |  | 16600 | 77.57% | 2 | Both | 505 | 2.02 | HRCU-A-CB (Split System: Heat Pump with Remote Outdoor Unit-Air-Source) | N/A
207455065 | Central Heat Pump | LENNOX | SL25XPV-036-230A** | ADP |  | LH35/38X9 | EL296UH110XV60C* | 34000 |  |  | 21 | 8.8 | 34000 |  |  | 27000 | 79.41% | 1.82 | Both | 707.5 | 2.83 | HRCU-A-CB (Split System: Heat Pump with Remote Outdoor Unit-Air-Source) | N/A
214855358 | Central Heat Pump | BRYANT HEATING AND COOLING SYSTEMS | 38MURAQ36AB3* | ADP |  | H,PG48936 | 916SA60080M21*** | 36000 |  |  | 16 | 8.5 | 36400 |  |  | 34400 | 94.51% | 2.04 | Both | 750 | 3 | HRCU-A-CB (Split System: Heat Pump with Remote Outdoor Unit-Air-Source) | N/A
214731217 | Central Heat Pump | BRYANT HEATING AND COOLING SYSTEMS | 38MURAQ36AB3* | ADP |  | H,PG35936 | 926TC60100V21*** | 35400 |  |  | 16 | 8.1 | 36800 |  |  | 34600 | 94.02% | 1.88 | Both | 737.5 | 2.95 | HRCU-A-CB (Split System: Heat Pump with Remote Outdoor Unit-Air-Source) | N/A
212622281 | Central Heat Pump | COLEMAN | HMH72B341 | ASPEN |  | D(A,C,E)36A34+TDR | TM9V080B12MP12 | 32800 |  |  | 17 | 8.1 | 33600 |  |  | 29400 | 87.5% | 2.63 | Both | 682.5 | 2.73 | HRCU-A-CB (Split System: Heat Pump with Remote Outdoor Unit-Air-Source) | N/A
212622622 | Central Heat Pump | COLEMAN | HMH72B341 | ASPEN |  | D(A,C,E)36B34+TDR | TM9V080B12MP12 | 32800 |  |  | 17 | 8.2 | 33800 |  |  | 29200 | 86.39% | 2.65 | Both | 682.5 | 2.73 | HRCU-A-CB (Split System: Heat Pump with Remote Outdoor Unit-Air-Source) | N/A
212622483 | Central Heat Pump | COLEMAN | HMH72B341 | ASPEN |  | D(A,C,E)48B24+TDR | TL9E080C16UH11 | 30000 |  |  | 17 | 8.5 | 33600 |  |  | 28000 | 83.33% | 2.66 | Both | 625 | 2.5 | HRCU-A-CB (Split System: Heat Pump with Remote Outdoor Unit-Air-Source) | N/A
212622792 | Central Heat Pump | COLEMAN | HMH72B341 | ASPEN |  | D(A,C,E)36B34+TDR | TM8E100C16MP11 | 33000 |  |  | 18 | 8.2 | 33800 |  |  | 28200 | 83.43% | 2.68 | Both | 687.5 | 2.75 | HRCU-A-CB (Split System: Heat Pump with Remote Outdoor Unit-Air-Source) | N/A
212622439 | Central Heat Pump | COLEMAN | HMH72B341 | ASPEN |  | C(A,C,D,E)36A34+TDR | TL8E100C20UH11 | 31200 |  |  | 17.4 | 8.3 | 33600 |  |  | 27200 | 80.95% | 2.63 | Both | 650 | 2.6 | HRCU-A-CB (Split System: Heat Pump with Remote Outdoor Unit-Air-Source) | N/A
212622464 | Central Heat Pump | COLEMAN | HMH72B341 | ASPEN |  | D(A,C,E)42C24+TDR | TM9E100C16MP12 | 30400 |  |  | 17.5 | 8.5 | 33600 |  |  | 27200 | 80.95% | 2.66 | Both | 632.5 | 2.53 | HRCU-A-CB (Split System: Heat Pump with Remote Outdoor Unit-Air-Source) | N/A
212622280 | Central Heat Pump | COLEMAN | HMH72B341 | ASPEN |  | C(A,C,D,E)42A24+TDR | TM9V080B12MP12 | 30600 |  |  | 17 | 8.1 | 33600 |  |  | 29400 | 87.5% | 2.63 | Both | 637.5 | 2.55 | HRCU-A-CB (Split System: Heat Pump with Remote Outdoor Unit-Air-Source) | N/A
212622473 | Central Heat Pump | COLEMAN | HMH72B341 | ASPEN |  | C(A,C,D,E)48A24+TDR | TL9E080C16UH11 | 29600 |  |  | 16.9 | 8.4 | 33600 |  |  | 27600 | 82.14% | 2.64 | Both | 617.5 | 2.47 | HRCU-A-CB (Split System: Heat Pump with Remote Outdoor Unit-Air-Source) | N/A
212622389 | Central Heat Pump | COLEMAN | HMH72B341 | ASPEN |  | C(A,C,D,E)48A24+TDR | TM9V080C16MP12 | 29800 |  |  | 16.9 | 8.3 | 33600 |  |  | 27200 | 80.95% | 2.6 | Both | 620 | 2.48 | HRCU-A-CB (Split System: Heat Pump with Remote Outdoor Unit-Air-Source) | N/A
212622264 | Central Heat Pump | COLEMAN | HMH72B341 | ASPEN |  | C(A,C,D,E)42A24+TDR | TM8E080C16MP11 | 30800 |  |  | 17.9 | 8.1 | 33600 |  |  | 28200 | 83.93% | 2.65 | Both | 642.5 | 2.57 | HRCU-A-CB (Split System: Heat Pump with Remote Outdoor Unit-Air-Source) | N/A
212622784 | Central Heat Pump | COLEMAN | HMH72B341 | ASPEN |  | C(A,C,D,E)42A34+TDR | TM8E080B12MP11 | 31800 |  |  | 17.9 | 8.3 | 33800 |  |  | 28200 | 83.43% | 2.59 | Both | 662.5 | 2.65 | HRCU-A-CB (Split System: Heat Pump with Remote Outdoor Unit-Air-Source) | N/A
212622800 | Central Heat Pump | COLEMAN | HMH72B341 | ASPEN |  | D(A,C,E)42B34+TDR | TM9Y100C16MP11 | 32800 |  |  | 18 | 8.3 | 33800 |  |  | 28600 | 84.62% | 2.68 | Both | 682.5 | 2.73 | HRCU-A-CB (Split System: Heat Pump with Remote Outdoor Unit-Air-Source) | N/A
212622420 | Central Heat Pump | COLEMAN | HMH72B341 | ASPEN |  | C(A,C,D,E)42B24+TDR | TM8Y100C20MP11 | 31800 |  |  | 18 | 8.2 | 33600 |  |  | 30000 | 89.29% | 2.77 | Both | 662.5 | 2.65 | HRCU-A-CB (Split System: Heat Pump with Remote Outdoor Unit-Air-Source) | N/A
212622435 | Central Heat Pump | COLEMAN | HMH72B341 | ASPEN |  | C(A,C,D,E)42A24+TDR | TM9V080C16MP12 | 29400 |  |  | 16.7 | 8.4 | 33600 |  |  | 27600 | 82.14% | 2.64 | Both | 612.5 | 2.45 | HRCU-A-CB (Split System: Heat Pump with Remote Outdoor Unit-Air-Source) | N/A
212622285 | Central Heat Pump | COLEMAN | HMH72B341 | ASPEN |  | C(A,C,D,E)48A34+TDR | TM8E080C16MP11 | 33000 |  |  | 18 | 8.1 | 33600 |  |  | 28200 | 83.93% | 2.64 | Both | 687.5 | 2.75 | HRCU-A-CB (Split System: Heat Pump with Remote Outdoor Unit-Air-Source) | N/A
212622286 | Central Heat Pump | COLEMAN | HMH72B341 | ASPEN |  | D(A,C,E)36A34+TDR | TM8E080C16MP11 | 33000 |  |  | 18 | 8.1 | 33600 |  |  | 28200 | 83.93% | 2.64 | Both | 687.5 | 2.75 | HRCU-A-CB (Split System: Heat Pump with Remote Outdoor Unit-Air-Source) | N/A
211230706 | Central Heat Pump | KEEPRITE | DLCURAH36ABK |  |  | EN(A,D)4X48L24** | *96VSN1002120A* | 36200 |  |  | 16 | 8.1 | 38500 |  |  | 34800 | 90.39% | 2.02 | Both | 755 | 3.02 | HRCU-A-CB (Split System: Heat Pump with Remote Outdoor Unit-Air-Source) | N/A
207455341 | Central Heat Pump | LENNOX | SL25XPV-048-230A** | ADP |  | LH40/61W9 | EL296UH090XV60C* | 44500 |  |  | 20 | 9.2 | 43500 |  |  | 37200 | 85.52% | 1.82 | Both | 927.5 | 3.71 | HRCU-A-CB (Split System: Heat Pump with Remote Outdoor Unit-Air-Source) | N/A
207455394 | Central Heat Pump | LENNOX | SL25XPV-048-230A** | ADP |  | LH42/62W9 | SL280UH090XV60C* | 45000 |  |  | 21 | 9.2 | 43500 |  |  | 36800 | 84.6% | 1.84 | Both | 937.5 | 3.75 | HRCU-A-CB (Split System: Heat Pump with Remote Outdoor Unit-Air-Source) | N/A
207455428 | Central Heat Pump | LENNOX | SL25XPV-048-230A** | ADP |  | L*42/60Z9 | SL297UH080NV60C* | 45500 |  |  | 20 | 9.3 | 42000 |  |  | 36000 | 85.71% | 1.86 | Both | 947.5 | 3.79 | HRCU-A-CB (Split System: Heat Pump with Remote Outdoor Unit-Air-Source) | N/A
214053765 | Central Heat Pump | LENNOX | SL25XPV-048-230A** | ADP |  | HG50960 | SLP99UH110XV60C* | 46000 |  |  | 20 | 9.3 | 42000 |  |  | 35800 | 85.24% | 1.88 | Both | 957.5 | 3.83 | HRCU-A-CB (Split System: Heat Pump with Remote Outdoor Unit-Air-Source) | N/A
207455369 | Central Heat Pump | LENNOX | SL25XPV-048-230A** | ADP |  | LD42/61Z9 | SL280DF090V60C* | 45500 |  |  | 20 | 9.1 | 41500 |  |  | 34800 | 83.86% | 1.86 | Both | 947.5 | 3.79 | HRCU-A-CB (Split System: Heat Pump with Remote Outdoor Unit-Air-Source) | N/A
211389070 | Central Heat Pump | LUXAIRE | HMH72B341 |  |  | XAFB36DXXN1+TXV | TM9E060B12MP12 | 34000 |  |  | 17.5 | 8.1 | 34000 |  |  | 24200 | 71.18% | 2.04 | Both | 707.5 | 2.83 | HRCU-A-CB (Split System: Heat Pump with Remote Outdoor Unit-Air-Source) | N/A
212622382 | Central Heat Pump | COLEMAN | HMH72B341 | ASPEN |  | C(A,C,D,E)42B24+TDR | TM8E120C16MP11 | 31400 |  |  | 18 | 8.2 | 33600 |  |  | 28600 | 85.12% | 2.68 | Both | 655 | 2.62 | HRCU-A-CB (Split System: Heat Pump with Remote Outdoor Unit-Air-Source) | N/A
212622425 | Central Heat Pump | COLEMAN | HMH72B341 | ASPEN |  | C(A,C,D,E)48A24+TDR | TM8V100C16MP12 | 29800 |  |  | 16.9 | 8.3 | 33600 |  |  | 27200 | 80.95% | 2.64 | Both | 620 | 2.48 | HRCU-A-CB (Split System: Heat Pump with Remote Outdoor Unit-Air-Source) | N/A
212622691 | Central Heat Pump | COLEMAN | HMH72B341 | ASPEN |  | C(A,C,D,E)36A44+TDR | TM8E080C16MP11 | 33000 |  |  | 18 | 8.2 | 33800 |  |  | 28200 | 83.43% | 2.68 | Both | 687.5 | 2.75 | HRCU-A-CB (Split System: Heat Pump with Remote Outdoor Unit-Air-Source) | N/A
214093122 | Central Heat Pump | LUXAIRE | HMH72B341 | ASPEN |  | D(A,C,E)48B36+TDR | TP9C060B12MP13 | 32800 |  |  | 17.5 | 8.1 | 32400 |  |  | 44500 | 137.3% | 3.07 | Both | 682.5 | 2.73 | HRCU-A-CB (Split System: Heat Pump with Remote Outdoor Unit-Air-Source) | N/A
214093020 | Central Heat Pump | LUXAIRE | HMH72B341 | ASPEN |  | D(A,C,E)48B36+TDR | TM8Y080C16MP11 | 32600 |  |  | 18.5 | 8.5 | 32400 |  |  | 44000 | 135.8% | 3.14 | Both | 680 | 2.72 | HRCU-A-CB (Split System: Heat Pump with Remote Outdoor Unit-Air-Source) | N/A
214093027 | Central Heat Pump | LUXAIRE | HMH72B341 | ASPEN |  | D(A,C,E)36A36+TDR | TM8Y120C20MP11 | 33600 |  |  | 18 | 8.1 | 32400 |  |  | 46500 | 143.5% | 3.12 | Both | 700 | 2.8 | HRCU-A-CB (Split System: Heat Pump with Remote Outdoor Unit-Air-Source) | N/A
214093029 | Central Heat Pump | LUXAIRE | HMH72B341 | ASPEN |  | D(A,C,E)48B36+TDR | TM8Y120C20MP11 | 33600 |  |  | 18 | 8.2 | 32400 |  |  | 46500 | 143.5% | 3.17 | Both | 700 | 2.8 | HRCU-A-CB (Split System: Heat Pump with Remote Outdoor Unit-Air-Source) | N/A
211226895 | Central Heat Pump | KEEPRITE | DLCURAH36ABK |  |  | EA*4X37L21A* | *80VSL0902120A* | 36200 |  |  | 16 | 8.5 | 38500 |  |  | 34800 | 90.39% | 2.06 | Both | 755 | 3.02 | HRCU-A-CB (Split System: Heat Pump with Remote Outdoor Unit-Air-Source) | N/A
211226877 | Central Heat Pump | KEEPRITE | DLCURAH36ABK |  |  | EA*4X37L21A* | *80VSL0701716A* | 36600 |  |  | 15.5 | 8.5 | 38500 |  |  | 34800 | 90.39% | 2.08 | Both | 762.5 | 3.05 | HRCU-A-CB (Split System: Heat Pump with Remote Outdoor Unit-Air-Source) | N/A
207455118 | Central Heat Pump | LENNOX | SL25XPV-036-230A** | ADP |  | L*23/37Z9 | SL280UH080NV48B* | 34600 |  |  | 21 | 8.8 | 32600 |  |  | 25800 | 79.14% | 1.82 | Both | 720 | 2.88 | HRCU-A-CB (Split System: Heat Pump with Remote Outdoor Unit-Air-Source) | N/A
207455150 | Central Heat Pump | LENNOX | SL25XPV-036-230A** | ADP |  | L*23/37Z9 | SL280UH090V60C* | 34000 |  |  | 21 | 8.8 | 33800 |  |  | 27000 | 79.88% | 1.84 | Both | 707.5 | 2.83 | HRCU-A-CB (Split System: Heat Pump with Remote Outdoor Unit-Air-Source) | N/A
214097598 | Central Heat Pump | RUSSELL | RD17AZ48AJ3N |  |  | TCFZ6024SEANM | S802V1005A21UHN | 45500 |  |  | 17 | 8.1 | 45500 |  |  | 40000 | 87.91% | 2.1 | Both | 947.5 | 3.79 | HRCU-A-CB (Split System: Heat Pump with Remote Outdoor Unit-Air-Source) | Yes
207455189 | Central Heat Pump | LENNOX | SL25XPV-036-230A** | ADP |  | LH23/37W9 | SL280UH110XV60C* | 34000 |  |  | 21 | 8.8 | 33800 |  |  | 27000 | 79.88% | 1.84 | Both | 707.5 | 2.83 | HRCU-A-CB (Split System: Heat Pump with Remote Outdoor Unit-Air-Source) | N/A
207455218 | Central Heat Pump | LENNOX | SL25XPV-036-230A** | ADP |  | L*35/36U9 | SL297UH080NV60C* | 33600 |  |  | 21 | 8.6 | 32800 |  |  | 26200 | 79.88% | 1.8 | Both | 700 | 2.8 | HRCU-A-CB (Split System: Heat Pump with Remote Outdoor Unit-Air-Source) | N/A
207455033 | Central Heat Pump | LENNOX | SL25XPV-036-230A** | ADP |  | LH35/38X9 | EL296UH090XV36C* | 34000 |  |  | 22 | 8.8 | 34000 |  |  | 27200 | 80% | 1.82 | Both | 707.5 | 2.83 | HRCU-A-CB (Split System: Heat Pump with Remote Outdoor Unit-Air-Source) | N/A
207455388 | Central Heat Pump | LENNOX | SL25XPV-048-230A** | ADP |  | LH42/62W9 | SL280UH090V60C* | 45000 |  |  | 21 | 9.2 | 43500 |  |  | 36800 | 84.6% | 1.84 | Both | 937.5 | 3.75 | HRCU-A-CB (Split System: Heat Pump with Remote Outdoor Unit-Air-Source) | N/A
207455431 | Central Heat Pump | LENNOX | SL25XPV-048-230A** | ADP |  | LD42/61Z9 | SLP99DF090XV48C* | 45000 |  |  | 20 | 9.1 | 42000 |  |  | 35200 | 83.81% | 1.84 | Both | 937.5 | 3.75 | HRCU-A-CB (Split System: Heat Pump with Remote Outdoor Unit-Air-Source) | N/A
207455454 | Central Heat Pump | LENNOX | SL25XPV-048-230A** | ADP |  | LH42/62W9 | SLP99UH090XV60C* | 45500 |  |  | 20 | 9.4 | 42000 |  |  | 35800 | 85.24% | 1.88 | Both | 947.5 | 3.79 | HRCU-A-CB (Split System: Heat Pump with Remote Outdoor Unit-Air-Source) | N/A
207455347 | Central Heat Pump | LENNOX | SL25XPV-048-230A** | ADP |  | LH40/61W9 | EL296UH110XV48C* | 44500 |  |  | 20 | 9.2 | 43500 |  |  | 37200 | 85.52% | 1.8 | Both | 927.5 | 3.71 | HRCU-A-CB (Split System: Heat Pump with Remote Outdoor Unit-Air-Source) | N/A
207455395 | Central Heat Pump | LENNOX | SL25XPV-048-230A** | ADP |  | LH40/61W9 | SL280UH100NV60C* | 46000 |  |  | 20 | 9.4 | 41500 |  |  | 35800 | 86.27% | 1.9 | Both | 957.5 | 3.83 | HRCU-A-CB (Split System: Heat Pump with Remote Outdoor Unit-Air-Source) | N/A
214441948 | Central Heat Pump | BRYANT HEATING AND COOLING SYSTEMS | 288BNV025*0**C* | ADP |  | V,C36H***P219 | 88*TB36070C14*** | 23400 |  |  | 17 | 8.1 | 19800 |  |  | 16200 | 81.82% | 1.98 | Both | 487.5 | 1.95 | HRCU-A-CB (Split System: Heat Pump with Remote Outdoor Unit-Air-Source) | N/A
215223124 | Central Heat Pump | BRYANT HEATING AND COOLING SYSTEMS | 288BNV025*0**C* | ADP |  | H,PG9J930 | 987MB42060C17*** | 23600 |  |  | 16 | 8.1 | 19400 |  |  | 16300 | 84.02% | 2 | Both | 492.5 | 1.97 | HRCU-A-CB (Split System: Heat Pump with Remote Outdoor Unit-Air-Source) | N/A
212622785 | Central Heat Pump | COLEMAN | HMH72B341 | ASPEN |  | D(A,C,E)42A34+TDR | TM8E080B12MP11 | 31800 |  |  | 17.9 | 8.3 | 33800 |  |  | 28200 | 83.43% | 2.59 | Both | 662.5 | 2.65 | HRCU-A-CB (Split System: Heat Pump with Remote Outdoor Unit-Air-Source) | N/A
212622804 | Central Heat Pump | COLEMAN | HMH72B341 | ASPEN |  | D(A,C,E)36D24+TDR | TM8E080C16MP11 | 31800 |  |  | 18 | 8.3 | 33800 |  |  | 28600 | 84.62% | 2.71 | Both | 662.5 | 2.65 | HRCU-A-CB (Split System: Heat Pump with Remote Outdoor Unit-Air-Source) | N/A
212622805 | Central Heat Pump | COLEMAN | HMH72B341 | ASPEN |  | D(A,C,E)42A44+TDR | TM8E080C16MP11 | 33000 |  |  | 18 | 8.3 | 33800 |  |  | 28600 | 84.62% | 2.71 | Both | 687.5 | 2.75 | HRCU-A-CB (Split System: Heat Pump with Remote Outdoor Unit-Air-Source) | N/A
212622838 | Central Heat Pump | COLEMAN | HMH72B341 | ASPEN |  | C(A,C,D,E)36B24+TDR | TM8E080C16MP11 | 30800 |  |  | 17.9 | 8.3 | 33800 |  |  | 28600 | 84.62% | 2.7 | Both | 642.5 | 2.57 | HRCU-A-CB (Split System: Heat Pump with Remote Outdoor Unit-Air-Source) | N/A
212622342 | Central Heat Pump | COLEMAN | HMH72B341 | ASPEN |  | C(A,C,D,E)48A34+TDR | TM8E120C16MP11 | 33200 |  |  | 18 | 8.1 | 33600 |  |  | 28600 | 85.12% | 2.67 | Both | 692.5 | 2.77 | HRCU-A-CB (Split System: Heat Pump with Remote Outdoor Unit-Air-Source) | N/A
212622472 | Central Heat Pump | COLEMAN | HMH72B341 | ASPEN |  | D(A,C,E)48D34+TDR | TM9E100C16MP12 | 33600 |  |  | 18 | 8.5 | 33600 |  |  | 27200 | 80.95% | 2.66 | Both | 700 | 2.8 | HRCU-A-CB (Split System: Heat Pump with Remote Outdoor Unit-Air-Source) | N/A
212622492 | Central Heat Pump | COLEMAN | HMH72B341 | ASPEN |  | C(A,C,D,E)42A24+TDR | CP9C100C20MP13 | 29200 |  |  | 16.7 | 8.1 | 33600 |  |  | 28200 | 83.93% | 2.46 | Both | 607.5 | 2.43 | HRCU-A-CB (Split System: Heat Pump with Remote Outdoor Unit-Air-Source) | N/A
212622833 | Central Heat Pump | COLEMAN | HMH72B341 | ASPEN |  | C(A,C,D,E)42A24+TDR | TM9E080B12MP12 | 29400 |  |  | 16.7 | 8.4 | 33800 |  |  | 27400 | 81.07% | 2.63 | Both | 612.5 | 2.45 | HRCU-A-CB (Split System: Heat Pump with Remote Outdoor Unit-Air-Source) | N/A
207455392 | Central Heat Pump | LENNOX | SL25XPV-048-230A** | ADP |  | L*42/60Z9 | SL280UH090XV60C* | 45000 |  |  | 21 | 9.2 | 43500 |  |  | 36800 | 84.6% | 1.84 | Both | 937.5 | 3.75 | HRCU-A-CB (Split System: Heat Pump with Remote Outdoor Unit-Air-Source) | N/A
207455424 | Central Heat Pump | LENNOX | SL25XPV-048-230A** | ADP |  | LH42/62W9 | SL297UH080NV48C* | 45500 |  |  | 20 | 9.4 | 42000 |  |  | 36000 | 85.71% | 1.9 | Both | 947.5 | 3.79 | HRCU-A-CB (Split System: Heat Pump with Remote Outdoor Unit-Air-Source) | N/A
207455344 | Central Heat Pump | LENNOX | SL25XPV-048-230A** | ADP |  | L*42/60Z9 | EL296UH090XV60C* | 45500 |  |  | 20 | 9.3 | 42000 |  |  | 35800 | 85.24% | 1.86 | Both | 947.5 | 3.79 | HRCU-A-CB (Split System: Heat Pump with Remote Outdoor Unit-Air-Source) | N/A
207455358 | Central Heat Pump | LENNOX | SL25XPV-048-230A** | ADP |  | LH42/62W9 | EL296UH110XV60C* | 46000 |  |  | 20 | 9.4 | 42000 |  |  | 35800 | 85.24% | 1.9 | Both | 957.5 | 3.83 | HRCU-A-CB (Split System: Heat Pump with Remote Outdoor Unit-Air-Source) | N/A
214092268 | Central Heat Pump | LUXAIRE | HMH72B341 | ASPEN |  | D(A,C,E)48B34+TDR | TL8E080C16UH11 | 32600 |  |  | 17.5 | 8.1 | 32400 |  |  | 44500 | 137.3% | 3.15 | Both | 680 | 2.72 | HRCU-A-CB (Split System: Heat Pump with Remote Outdoor Unit-Air-Source) | N/A
214092252 | Central Heat Pump | LUXAIRE | HMH72B341 | ASPEN |  | D(A,C,E)42A44+TDR | LPLC080C16MP13 | 32400 |  |  | 17.5 | 8.5 | 32400 |  |  | 44000 | 135.8% | 3.14 | Both | 675 | 2.7 | HRCU-A-CB (Split System: Heat Pump with Remote Outdoor Unit-Air-Source) | N/A
214061418 | Central Heat Pump | YORK | HMH72B341 | ADP |  | AD-34(P,U)*****1+TXV | Y82E080B12LMPS1 | 33200 |  |  | 18 | 8.5 | 31400 |  |  | 23000 | 73.25% | 2.04 | Both | 692.5 | 2.77 | HRCU-A-CB (Split System: Heat Pump with Remote Outdoor Unit-Air-Source) | N/A
214061427 | Central Heat Pump | YORK | HMH72B341 | ADP |  | AD-37(P,U)*****9 | Y82E080C16LMPS1 | 33600 |  |  | 18 | 8.5 | 31400 |  |  | 22800 | 72.61% | 2.08 | Both | 700 | 2.8 | HRCU-A-CB (Split System: Heat Pump with Remote Outdoor Unit-Air-Source) | N/A
214061443 | Central Heat Pump | YORK | HMH72B341 | ADP |  | AD-33(P,U)*****9 | Y82E100C16LMPS1 | 34000 |  |  | 18 | 8.5 | 31800 |  |  | 23800 | 74.84% | 2.12 | Both | 707.5 | 2.83 | HRCU-A-CB (Split System: Heat Pump with Remote Outdoor Unit-Air-Source) | N/A
214061452 | Central Heat Pump | YORK | HMH72B341 | ADP |  | AD-33(P,U)*****9 | Y82E100C20LMPS1 | 34000 |  |  | 18 | 8.5 | 31800 |  |  | 23200 | 72.96% | 2.08 | Both | 707.5 | 2.83 | HRCU-A-CB (Split System: Heat Pump with Remote Outdoor Unit-Air-Source) | N/A
214092311 | Central Heat Pump | LUXAIRE | HMH72B341 | ASPEN |  | D(A,C,E)36A34+TDR | TM8V100C16MP12 | 31600 |  |  | 17.5 | 8.4 | 32400 |  |  | 44000 | 135.8% | 3.14 | Both | 657.5 | 2.63 | HRCU-A-CB (Split System: Heat Pump with Remote Outdoor Unit-Air-Source) | N/A
214092320 | Central Heat Pump | LUXAIRE | HMH72B341 | ASPEN |  | D(A,C,E)36A34+TDR | TM8Y060A12MP11 | 31600 |  |  | 17.9 | 8.1 | 32400 |  |  | 44000 | 135.8% | 3.06 | Both | 657.5 | 2.63 | HRCU-A-CB (Split System: Heat Pump with Remote Outdoor Unit-Air-Source) | N/A
215223132 | Central Heat Pump | BRYANT HEATING AND COOLING SYSTEMS | 288BNV025*0**C* | ADP |  | H,PE7J936 | 987MB66100C21*** | 23600 |  |  | 16 | 8.1 | 19800 |  |  | 16200 | 81.82% | 1.94 | Both | 492.5 | 1.97 | HRCU-A-CB (Split System: Heat Pump with Remote Outdoor Unit-Air-Source) | N/A
212622791 | Central Heat Pump | COLEMAN | HMH72B341 | ASPEN |  | D(A,C,E)36A44+TDR | TM8E100C16MP11 | 33000 |  |  | 18 | 8.2 | 33800 |  |  | 28200 | 83.43% | 2.68 | Both | 687.5 | 2.75 | HRCU-A-CB (Split System: Heat Pump with Remote Outdoor Unit-Air-Source) | N/A
212622314 | Central Heat Pump | COLEMAN | HMH72B341 | ASPEN |  | D(A,C,E)48A34+TDR | TM8E100C16MP11 | 33000 |  |  | 18 | 8.1 | 33600 |  |  | 28200 | 83.93% | 2.64 | Both | 687.5 | 2.75 | HRCU-A-CB (Split System: Heat Pump with Remote Outdoor Unit-Air-Source) | N/A
212622448 | Central Heat Pump | COLEMAN | HMH72B341 | ASPEN |  | C(A,C,D,E)36C34+TDR | TM9E100C16MP12 | 32600 |  |  | 18 | 8.5 | 33600 |  |  | 27200 | 80.95% | 2.66 | Both | 680 | 2.72 | HRCU-A-CB (Split System: Heat Pump with Remote Outdoor Unit-Air-Source) | N/A
212622450 | Central Heat Pump | COLEMAN | HMH72B341 | ASPEN |  | C(A,C,D,E)42B24+TDR | TM9E100C16MP12 | 30000 |  |  | 17.4 | 8.5 | 33600 |  |  | 27200 | 80.95% | 2.66 | Both | 625 | 2.5 | HRCU-A-CB (Split System: Heat Pump with Remote Outdoor Unit-Air-Source) | N/A
212622385 | Central Heat Pump | COLEMAN | HMH72B341 | ASPEN |  | C(A,C,D,E)48A34+TDR | TL9E100C20UH11 | 33400 |  |  | 17 | 8.1 | 33600 |  |  | 29000 | 86.31% | 2.69 | Both | 695 | 2.78 | HRCU-A-CB (Split System: Heat Pump with Remote Outdoor Unit-Air-Source) | N/A
212622284 | Central Heat Pump | COLEMAN | HMH72B341 | ASPEN |  | C(A,C,D,E)42B34+TDR | TM8E080C16MP11 | 33000 |  |  | 18 | 8.1 | 33600 |  |  | 28200 | 83.93% | 2.64 | Both | 687.5 | 2.75 | HRCU-A-CB (Split System: Heat Pump with Remote Outdoor Unit-Air-Source) | N/A
212622287 | Central Heat Pump | COLEMAN | HMH72B341 | ASPEN |  | D(A,C,E)48A34+TDR | TM8E080C16MP11 | 33000 |  |  | 18 | 8.1 | 33600 |  |  | 28200 | 83.93% | 2.64 | Both | 687.5 | 2.75 | HRCU-A-CB (Split System: Heat Pump with Remote Outdoor Unit-Air-Source) | N/A
212622001 | Central Heat Pump | COLEMAN | HMH72B341 | ASPEN |  | D(A,C,E)48D34+TDR | TM9E100C20MP12 | 33400 |  |  | 15.5 | 8.1 | 33200 |  |  | 27000 | 81.33% | 2.43 | Both | 695 | 2.78 | HRCU-A-CB (Split System: Heat Pump with Remote Outdoor Unit-Air-Source) | N/A
210692343 | Central Heat Pump | DAIKIN | DZ9VCA3610A* |  |  | CHPF3743C6B*+TXV | D*80VC0604B*A* | 33400 |  |  | 18 | 8.2 | 34000 |  |  | 24400 | 71.76% | 1.8 | Both | 695 | 2.78 | HRCU-A-CB (Split System: Heat Pump with Remote Outdoor Unit-Air-Source) | N/A
211243712 | Central Heat Pump | DAY & NIGHT | DLCURAH24ABK |  |  | EN(A,D)4X24L14** | *96VSN0401410A* | 23400 |  |  | 15.5 | 8.5 | 26600 |  |  | 24000 | 90.23% | 1.96 | Both | 487.5 | 1.95 | HRCU-A-CB (Split System: Heat Pump with Remote Outdoor Unit-Air-Source) | N/A
211241790 | Central Heat Pump | KEEPRITE | DLCURAH24ABK |  |  | EA*4X30L17A* | OMV098J12* | 23600 |  |  | 16.5 | 8.5 | 26000 |  |  | 23800 | 91.54% | 1.98 | Both | 492.5 | 1.97 | HRCU-A-CB (Split System: Heat Pump with Remote Outdoor Unit-Air-Source) | N/A
211243047 | Central Heat Pump | KEEPRITE | DLCURAH24ABK |  |  | EA*4X37L17A* | *80ES(N,L)0701712A* | 24800 |  |  | 16.5 | 8.5 | 25800 |  |  | 21400 | 82.95% | 1.78 | Both | 517.5 | 2.07 | HRCU-A-CB (Split System: Heat Pump with Remote Outdoor Unit-Air-Source) | N/A
211241746 | Central Heat Pump | KEEPRITE | DLCURAH24ABK |  |  | EA*4X30L17A* | *92ESN0401410A* | 24000 |  |  | 15.2 | 8.5 | 26600 |  |  | 23000 | 86.47% | 1.86 | Both | 500 | 2 | HRCU-A-CB (Split System: Heat Pump with Remote Outdoor Unit-Air-Source) | N/A
214229182 | Central Heat Pump | ARCOAIRE | DLCURAH24ABK |  |  | EN(A,D)4X24L17** | *80MSU0601716A* | 23200 |  |  | 16.5 | 8.5 | 26800 |  |  | 23600 | 88.06% | 1.96 | Both | 482.5 | 1.93 | HRCU-A-CB (Split System: Heat Pump with Remote Outdoor Unit-Air-Source) | N/A
207455266 | Central Heat Pump | LENNOX | SL25XPV-036-230A** | ADP |  | L*35/36S9 | SLP99UH090XV60C* | 33600 |  |  | 21 | 8.6 | 32800 |  |  | 26200 | 79.88% | 1.8 | Both | 700 | 2.8 | HRCU-A-CB (Split System: Heat Pump with Remote Outdoor Unit-Air-Source) | N/A
207455168 | Central Heat Pump | LENNOX | SL25XPV-036-230A** | ADP |  | LH35/38X9 | SL280UH100NV60C* | 34000 |  |  | 21 | 8.8 | 33600 |  |  | 27000 | 80.36% | 1.82 | Both | 707.5 | 2.83 | HRCU-A-CB (Split System: Heat Pump with Remote Outdoor Unit-Air-Source) | N/A
207455121 | Central Heat Pump | LENNOX | SL25XPV-036-230A** | ADP |  | LH35/38F9 | SL280UH080NV60C* | 34000 |  |  | 21 | 8.8 | 33800 |  |  | 27000 | 79.88% | 1.82 | Both | 707.5 | 2.83 | HRCU-A-CB (Split System: Heat Pump with Remote Outdoor Unit-Air-Source) | N/A
207455139 | Central Heat Pump | LENNOX | SL25XPV-036-230A** | ADP |  | L*35/36S9 | SL280UH090V48B* | 34000 |  |  | 22 | 8.8 | 32800 |  |  | 25400 | 77.44% | 1.84 | Both | 707.5 | 2.83 | HRCU-A-CB (Split System: Heat Pump with Remote Outdoor Unit-Air-Source) | N/A
207455169 | Central Heat Pump | LENNOX | SL25XPV-036-230A** | ADP |  | LH35/38F9 | SL280UH100NV60C* | 34000 |  |  | 21 | 8.8 | 33600 |  |  | 27000 | 80.36% | 1.82 | Both | 707.5 | 2.83 | HRCU-A-CB (Split System: Heat Pump with Remote Outdoor Unit-Air-Source) | N/A
207455171 | Central Heat Pump | LENNOX | SL25XPV-036-230A** | ADP |  | L*35/36S9 | SL280UH100NV60C* | 34000 |  |  | 21 | 8.8 | 33600 |  |  | 27000 | 80.36% | 1.82 | Both | 707.5 | 2.83 | HRCU-A-CB (Split System: Heat Pump with Remote Outdoor Unit-Air-Source) | N/A
214092395 | Central Heat Pump | LUXAIRE | HMH72B341 | ASPEN |  | D(A,C,E)36A34+TDR | TM9Y120D20MP11 | 31200 |  |  | 16.3 | 8.5 | 32400 |  |  | 44000 | 135.8% | 3.16 | Both | 650 | 2.6 | HRCU-A-CB (Split System: Heat Pump with Remote Outdoor Unit-Air-Source) | N/A
213297876 | Central Heat Pump | CHAMPION HEATING AND COOLING | HMH72B341 |  |  | XAFC36DXXN1+TXV | Z9ES080C16SMPS1 | 34000 |  |  | 17.5 | 8.1 | 33400 |  |  | 23800 | 71.26% | 2.06 | Both | 707.5 | 2.83 | HRCU-A-CB (Split System: Heat Pump with Remote Outdoor Unit-Air-Source) | N/A
214092293 | Central Heat Pump | LUXAIRE | HMH72B341 | ASPEN |  | D(A,C,E)36A34+TDR | TM8E100B12MP11 | 31600 |  |  | 17.9 | 8.1 | 32400 |  |  | 44000 | 135.8% | 3.06 | Both | 657.5 | 2.63 | HRCU-A-CB (Split System: Heat Pump with Remote Outdoor Unit-Air-Source) | N/A
212622437 | Central Heat Pump | COLEMAN | HMH72B341 | ASPEN |  | C(A,C,D,E)48A24+TDR | TM9Y080C16MP11 | 29600 |  |  | 17.8 | 8.4 | 33600 |  |  | 28000 | 83.33% | 2.62 | Both | 617.5 | 2.47 | HRCU-A-CB (Split System: Heat Pump with Remote Outdoor Unit-Air-Source) | N/A
212622469 | Central Heat Pump | COLEMAN | HMH72B341 | ASPEN |  | D(A,C,E)48C24+TDR | TM9E100C16MP12 | 30800 |  |  | 17.7 | 8.5 | 33600 |  |  | 27200 | 80.95% | 2.66 | Both | 642.5 | 2.57 | HRCU-A-CB (Split System: Heat Pump with Remote Outdoor Unit-Air-Source) | N/A
212622637 | Central Heat Pump | COLEMAN | HMH72B341 | ASPEN |  | C(A,C,D,E)36A34+TDR | TM8E080B12MP11 | 31400 |  |  | 17.8 | 8.2 | 33800 |  |  | 27800 | 82.25% | 2.56 | Both | 655 | 2.62 | HRCU-A-CB (Split System: Heat Pump with Remote Outdoor Unit-Air-Source) | N/A
212622485 | Central Heat Pump | COLEMAN | HMH72B341 | ASPEN |  | C(A,C,D,E)36A34+TDR | TM9V100C20MP12 | 31200 |  |  | 17.4 | 8.3 | 33600 |  |  | 28200 | 83.93% | 2.66 | Both | 650 | 2.6 | HRCU-A-CB (Split System: Heat Pump with Remote Outdoor Unit-Air-Source) | N/A
215223136 | Central Heat Pump | BRYANT HEATING AND COOLING SYSTEMS | 288BNV025*0**C* | ADP |  | H,PG9J930 | 987MB66120C24*** | 23800 |  |  | 16 | 8.1 | 19800 |  |  | 16300 | 82.32% | 1.96 | Both | 495 | 1.98 | HRCU-A-CB (Split System: Heat Pump with Remote Outdoor Unit-Air-Source) | N/A
214092300 | Central Heat Pump | LUXAIRE | HMH72B341 | ASPEN |  | D(A,C,E)42A44+TDR | TM8E120C16MP11 | 33200 |  |  | 18 | 8.3 | 32400 |  |  | 45500 | 140.4% | 3.15 | Both | 692.5 | 2.77 | HRCU-A-CB (Split System: Heat Pump with Remote Outdoor Unit-Air-Source) | N/A
212621997 | Central Heat Pump | COLEMAN | HMH72B341 | ASPEN |  | D(A,C,E)48B34+TDR | TM9E100C20MP12 | 32600 |  |  | 15.5 | 8.1 | 33200 |  |  | 27000 | 81.33% | 2.43 | Both | 680 | 2.72 | HRCU-A-CB (Split System: Heat Pump with Remote Outdoor Unit-Air-Source) | N/A
212622108 | Central Heat Pump | COLEMAN | HMH72B341 | ASPEN |  | C(A,C,D,E)36B34+TDR | TM8Y080B12MP11 | 32200 |  |  | 18 | 8.5 | 33400 |  |  | 27400 | 82.04% | 2.65 | Both | 670 | 2.68 | HRCU-A-CB (Split System: Heat Pump with Remote Outdoor Unit-Air-Source) | N/A
212622099 | Central Heat Pump | COLEMAN | HMH72B341 | ASPEN |  | D(A,C,E)36A34+TDR | TM8Y080B12MP11 | 31800 |  |  | 17.9 | 8.4 | 33400 |  |  | 27400 | 82.04% | 2.63 | Both | 662.5 | 2.65 | HRCU-A-CB (Split System: Heat Pump with Remote Outdoor Unit-Air-Source) | N/A
212622694 | Central Heat Pump | COLEMAN | HMH72B341 | ASPEN |  | D(A,C,E)36B34+TDR | TM8E080C16MP11 | 33000 |  |  | 18 | 8.2 | 33800 |  |  | 28200 | 83.43% | 2.68 | Both | 687.5 | 2.75 | HRCU-A-CB (Split System: Heat Pump with Remote Outdoor Unit-Air-Source) | N/A
212622476 | Central Heat Pump | COLEMAN | HMH72B341 | ASPEN |  | D(A,C,E)36D24+TDR | TM8Y100C20MP11 | 32200 |  |  | 18 | 8.3 | 33600 |  |  | 30000 | 89.29% | 2.81 | Both | 670 | 2.68 | HRCU-A-CB (Split System: Heat Pump with Remote Outdoor Unit-Air-Source) | N/A
212622412 | Central Heat Pump | COLEMAN | HMH72B341 | ASPEN |  | D(A,C,E)48B24+TDR | TM9V080C16MP12 | 30400 |  |  | 17 | 8.4 | 33600 |  |  | 27600 | 82.14% | 2.62 | Both | 632.5 | 2.53 | HRCU-A-CB (Split System: Heat Pump with Remote Outdoor Unit-Air-Source) | N/A
212622495 | Central Heat Pump | COLEMAN | HMH72B341 | ASPEN |  | D(A,C,E)48B24+TDR | TM9V100C20MP12 | 30000 |  |  | 17 | 8.5 | 33600 |  |  | 28200 | 83.93% | 2.7 | Both | 625 | 2.5 | HRCU-A-CB (Split System: Heat Pump with Remote Outdoor Unit-Air-Source) | N/A
212622330 | Central Heat Pump | COLEMAN | HMH72B341 | ASPEN |  | C(A,C,D,E)42B24+TDR | TM9V080B12MP12 | 31000 |  |  | 17 | 8.2 | 33600 |  |  | 29400 | 87.5% | 2.65 | Both | 645 | 2.58 | HRCU-A-CB (Split System: Heat Pump with Remote Outdoor Unit-Air-Source) | N/A
212622455 | Central Heat Pump | COLEMAN | HMH72B341 | ASPEN |  | C(A,C,D,E)48D24+TDR | TM9E100C16MP12 | 31200 |  |  | 17.8 | 8.5 | 33600 |  |  | 27200 | 80.95% | 2.66 | Both | 650 | 2.6 | HRCU-A-CB (Split System: Heat Pump with Remote Outdoor Unit-Air-Source) | N/A
212622457 | Central Heat Pump | COLEMAN | HMH72B341 | ASPEN |  | D(A,C,E)36B34+TDR | TM9E100C16MP12 | 32200 |  |  | 18 | 8.5 | 33600 |  |  | 27200 | 80.95% | 2.66 | Both | 670 | 2.68 | HRCU-A-CB (Split System: Heat Pump with Remote Outdoor Unit-Air-Source) | N/A
212622459 | Central Heat Pump | COLEMAN | HMH72B341 | ASPEN |  | D(A,C,E)36C34+TDR | TM9E100C16MP12 | 32600 |  |  | 18 | 8.5 | 33600 |  |  | 27200 | 80.95% | 2.66 | Both | 680 | 2.72 | HRCU-A-CB (Split System: Heat Pump with Remote Outdoor Unit-Air-Source) | N/A
212622488 | Central Heat Pump | COLEMAN | HMH72B341 | ASPEN |  | C(A,C,D,E)36B24+TDR | TM8Y120C20MP11 | 31200 |  |  | 17.9 | 8.4 | 33600 |  |  | 30000 | 89.29% | 2.83 | Both | 650 | 2.6 | HRCU-A-CB (Split System: Heat Pump with Remote Outdoor Unit-Air-Source) | N/A
212622319 | Central Heat Pump | COLEMAN | HMH72B341 | ASPEN |  | C(A,C,D,E)42B24+TDR | TM9Y100C16MP11 | 31200 |  |  | 18 | 8.2 | 33600 |  |  | 28200 | 83.93% | 2.67 | Both | 650 | 2.6 | HRCU-A-CB (Split System: Heat Pump with Remote Outdoor Unit-Air-Source) | N/A
212622320 | Central Heat Pump | COLEMAN | HMH72B341 | ASPEN |  | D(A,C,E)48B34+TDR | TM9Y100C16MP11 | 32800 |  |  | 18 | 8.2 | 33600 |  |  | 28200 | 83.93% | 2.67 | Both | 682.5 | 2.73 | HRCU-A-CB (Split System: Heat Pump with Remote Outdoor Unit-Air-Source) | N/A
212622454 | Central Heat Pump | COLEMAN | HMH72B341 | ASPEN |  | C(A,C,D,E)48C24+TDR | TM9E100C16MP12 | 30800 |  |  | 17.7 | 8.5 | 33600 |  |  | 27200 | 80.95% | 2.66 | Both | 642.5 | 2.57 | HRCU-A-CB (Split System: Heat Pump with Remote Outdoor Unit-Air-Source) | N/A
214588328 | Central Heat Pump | BRYANT HEATING AND COOLING SYSTEMS | 38MURAQ36AB3* | ADP |  | PL36H210P299 | 926TC48080V17*** | 35600 |  |  | 16 | 8.1 | 36800 |  |  | 34600 | 94.02% | 1.98 | Both | 742.5 | 2.97 | HRCU-A-CB (Split System: Heat Pump with Remote Outdoor Unit-Air-Source) | N/A
214731214 | Central Heat Pump | BRYANT HEATING AND COOLING SYSTEMS | 38MURAQ36AB3* | ADP |  | H,PG7J936 | 926TC60080V21*** | 35200 |  |  | 16 | 8.1 | 36800 |  |  | 34800 | 94.57% | 1.9 | Both | 732.5 | 2.93 | HRCU-A-CB (Split System: Heat Pump with Remote Outdoor Unit-Air-Source) | N/A
214731216 | Central Heat Pump | BRYANT HEATING AND COOLING SYSTEMS | 38MURAQ36AB3* | ADP |  | H,PG81936 | 926TC60080V21*** | 36200 |  |  | 16 | 8.5 | 36400 |  |  | 34400 | 94.51% | 2.04 | Both | 755 | 3.02 | HRCU-A-CB (Split System: Heat Pump with Remote Outdoor Unit-Air-Source) | N/A
212622458 | Central Heat Pump | COLEMAN | HMH72B341 | ASPEN |  | D(A,C,E)36B44+TDR | TM9E100C16MP12 | 33000 |  |  | 18 | 8.5 | 33600 |  |  | 27200 | 80.95% | 2.66 | Both | 687.5 | 2.75 | HRCU-A-CB (Split System: Heat Pump with Remote Outdoor Unit-Air-Source) | N/A
212622406 | Central Heat Pump | COLEMAN | HMH72B341 | ASPEN |  | C(A,C,D,E)42A34+TDR | TM9V080C16MP12 | 31800 |  |  | 17.5 | 8.3 | 33600 |  |  | 27600 | 82.14% | 2.63 | Both | 662.5 | 2.65 | HRCU-A-CB (Split System: Heat Pump with Remote Outdoor Unit-Air-Source) | N/A
212622497 | Central Heat Pump | COLEMAN | HMH72B341 | ASPEN |  | D(A,C,E)48B24+TDR | TP9C100C20MP13 | 30000 |  |  | 17 | 8.1 | 33600 |  |  | 28200 | 83.93% | 2.46 | Both | 625 | 2.5 | HRCU-A-CB (Split System: Heat Pump with Remote Outdoor Unit-Air-Source) | N/A
212622122 | Central Heat Pump | COLEMAN | HMH72B341 | ASPEN |  | D(A,C,E)36D24+TDR | TM8Y080B12MP11 | 30600 |  |  | 17.6 | 8.5 | 33400 |  |  | 27400 | 82.04% | 2.65 | Both | 637.5 | 2.55 | HRCU-A-CB (Split System: Heat Pump with Remote Outdoor Unit-Air-Source) | N/A
212622481 | Central Heat Pump | COLEMAN | HMH72B341 | ASPEN |  | C(A,C,D,E)48A24+TDR | TL8E100C20UH11 | 29600 |  |  | 16.9 | 8.3 | 33600 |  |  | 27200 | 80.95% | 2.65 | Both | 617.5 | 2.47 | HRCU-A-CB (Split System: Heat Pump with Remote Outdoor Unit-Air-Source) | N/A
212622490 | Central Heat Pump | COLEMAN | HMH72B341 | ASPEN |  | C(A,C,D,E)48A24+TDR | TM9V100C20MP12 | 29600 |  |  | 16.9 | 8.4 | 33600 |  |  | 28000 | 83.33% | 2.68 | Both | 617.5 | 2.47 | HRCU-A-CB (Split System: Heat Pump with Remote Outdoor Unit-Air-Source) | N/A
212622781 | Central Heat Pump | COLEMAN | HMH72B341 | ASPEN |  | D(A,C,E)48D24+TDR | TM9E060A10MP12 | 31000 |  |  | 17.3 | 8.1 | 33800 |  |  | 27400 | 81.07% | 2.4 | Both | 645 | 2.58 | HRCU-A-CB (Split System: Heat Pump with Remote Outdoor Unit-Air-Source) | N/A
212622447 | Central Heat Pump | COLEMAN | HMH72B341 | ASPEN |  | C(A,C,D,E)36C24+TDR | TM9E100C16MP12 | 30000 |  |  | 17.4 | 8.5 | 33600 |  |  | 27200 | 80.95% | 2.66 | Both | 625 | 2.5 | HRCU-A-CB (Split System: Heat Pump with Remote Outdoor Unit-Air-Source) | N/A
213080201 | Central Heat Pump | DAY & NIGHT | DLCURAH36ABK |  |  | EA*4X48L21A* | *96MSN0802120A* | 36000 |  |  | 16 | 8.5 | 38000 |  |  | 34800 | 91.58% | 2.04 | Both | 750 | 3 | HRCU-A-CB (Split System: Heat Pump with Remote Outdoor Unit-Air-Source) | N/A
210471185 | Central Heat Pump | KEEPRITE | CVH837GKA2* |  |  | EHD4X60AAL+WALLCON | *80CTL0902120A* | 33000 |  |  | 17 | 8.1 | 32200 |  |  | 25000 | 77.64% | 2 | Both | 687.5 | 2.75 | HRCU-A-CB (Split System: Heat Pump with Remote Outdoor Unit-Air-Source) | N/A
210471152 | Central Heat Pump | KEEPRITE | CVH837GKA2* |  |  | EHD4X60AAL+WALLCON | *80CSU0601716A* | 33000 |  |  | 17 | 8.1 | 32400 |  |  | 25000 | 77.16% | 2 | Both | 687.5 | 2.75 | HRCU-A-CB (Split System: Heat Pump with Remote Outdoor Unit-Air-Source) | N/A
207455178 | Central Heat Pump | LENNOX | SL25XPV-036-230A** | ADP |  | L*35/36U9 | SL280UH110V60C* | 34000 |  |  | 21 | 8.8 | 33800 |  |  | 27000 | 79.88% | 1.84 | Both | 707.5 | 2.83 | HRCU-A-CB (Split System: Heat Pump with Remote Outdoor Unit-Air-Source) | N/A
213067551 | Central Heat Pump | ACIQ | HVH825GKA2* |  |  | EA*4X48L24A*+WALLCON | *96CTN1002122A* | 24200 |  |  | 16.5 | 8.1 | 21000 |  |  | 16500 | 78.57% | 2.02 | Both | 505 | 2.02 | HRCU-A-CB (Split System: Heat Pump with Remote Outdoor Unit-Air-Source) | N/A
213067560 | Central Heat Pump | ACIQ | HVH825GKA2* |  |  | EHD4X42AAL+WALLCON | *80CTL0701412A* | 24200 |  |  | 16.5 | 8.1 | 21200 |  |  | 16600 | 78.3% | 2.02 | Both | 505 | 2.02 | HRCU-A-CB (Split System: Heat Pump with Remote Outdoor Unit-Air-Source) | N/A
207455063 | Central Heat Pump | LENNOX | SL25XPV-036-230A** | ADP |  | L*23/37Z9 | EL296UH110XV48C* | 33600 |  |  | 22 | 8.7 | 32800 |  |  | 26400 | 80.49% | 1.82 | Both | 700 | 2.8 | HRCU-A-CB (Split System: Heat Pump with Remote Outdoor Unit-Air-Source) | N/A
207455120 | Central Heat Pump | LENNOX | SL25XPV-036-230A** | ADP |  | LH35/38X9 | SL280UH080NV60C* | 34000 |  |  | 21 | 8.8 | 33800 |  |  | 27000 | 79.88% | 1.82 | Both | 707.5 | 2.83 | HRCU-A-CB (Split System: Heat Pump with Remote Outdoor Unit-Air-Source) | N/A
207455145 | Central Heat Pump | LENNOX | SL25XPV-036-230A** | ADP |  | LH35/38F9 | SL280UH090V60C* | 34000 |  |  | 21 | 8.8 | 33800 |  |  | 27000 | 79.88% | 1.84 | Both | 707.5 | 2.83 | HRCU-A-CB (Split System: Heat Pump with Remote Outdoor Unit-Air-Source) | N/A
207455170 | Central Heat Pump | LENNOX | SL25XPV-036-230A** | ADP |  | L*35/36U9 | SL280UH100NV60C* | 34000 |  |  | 21 | 8.8 | 33600 |  |  | 27000 | 80.36% | 1.82 | Both | 707.5 | 2.83 | HRCU-A-CB (Split System: Heat Pump with Remote Outdoor Unit-Air-Source) | N/A
212622392 | Central Heat Pump | COLEMAN | HMH72B341 | ASPEN |  | D(A,C,E)48B24+TDR | TM8E100B12MP11 | 30400 |  |  | 17.5 | 8.4 | 33600 |  |  | 27600 | 82.14% | 2.61 | Both | 632.5 | 2.53 | HRCU-A-CB (Split System: Heat Pump with Remote Outdoor Unit-Air-Source) | N/A
212622424 | Central Heat Pump | COLEMAN | HMH72B341 | ASPEN |  | C(A,C,D,E)48A24+TDR | TM8V080C16MP12 | 29800 |  |  | 16.9 | 8.3 | 33600 |  |  | 27200 | 80.95% | 2.64 | Both | 620 | 2.48 | HRCU-A-CB (Split System: Heat Pump with Remote Outdoor Unit-Air-Source) | N/A
212622442 | Central Heat Pump | COLEMAN | HMH72B341 | ASPEN |  | C(A,C,D,E)48A24+TDR | TM9V100C16MP12 | 29800 |  |  | 16.9 | 8.3 | 33600 |  |  | 27200 | 80.95% | 2.63 | Both | 620 | 2.48 | HRCU-A-CB (Split System: Heat Pump with Remote Outdoor Unit-Air-Source) | N/A
212622467 | Central Heat Pump | COLEMAN | HMH72B341 | ASPEN |  | D(A,C,E)42D34+TDR | TM9E100C16MP12 | 33200 |  |  | 18 | 8.5 | 33600 |  |  | 27200 | 80.95% | 2.66 | Both | 692.5 | 2.77 | HRCU-A-CB (Split System: Heat Pump with Remote Outdoor Unit-Air-Source) | N/A
212622790 | Central Heat Pump | COLEMAN | HMH72B341 | ASPEN |  | C(A,C,D,E)36B34+TDR | TM8E100C16MP11 | 33000 |  |  | 18 | 8.2 | 33800 |  |  | 28200 | 83.43% | 2.68 | Both | 687.5 | 2.75 | HRCU-A-CB (Split System: Heat Pump with Remote Outdoor Unit-Air-Source) | N/A
212622313 | Central Heat Pump | COLEMAN | HMH72B341 | ASPEN |  | D(A,C,E)36A34+TDR | TM8E100C16MP11 | 33000 |  |  | 18 | 8.1 | 33600 |  |  | 28200 | 83.93% | 2.64 | Both | 687.5 | 2.75 | HRCU-A-CB (Split System: Heat Pump with Remote Outdoor Unit-Air-Source) | N/A
212622333 | Central Heat Pump | COLEMAN | HMH72B341 | ASPEN |  | C(A,C,D,E)36A34+TDR | TM8E100B12MP11 | 31400 |  |  | 17.8 | 8.2 | 33600 |  |  | 27200 | 80.95% | 2.56 | Both | 655 | 2.62 | HRCU-A-CB (Split System: Heat Pump with Remote Outdoor Unit-Air-Source) | N/A
213297901 | Central Heat Pump | CHAMPION HEATING AND COOLING | HMH72B341 |  |  | XAFB36DBCN1 | Z9ES060A10SMPS1 | 33400 |  |  | 18.5 | 8.1 | 32800 |  |  | 23200 | 70.73% | 2.02 | Both | 695 | 2.78 | HRCU-A-CB (Split System: Heat Pump with Remote Outdoor Unit-Air-Source) | N/A
212622343 | Central Heat Pump | COLEMAN | HMH72B341 | ASPEN |  | D(A,C,E)36A34+TDR | TM8E120C16MP11 | 33200 |  |  | 18 | 8.1 | 33600 |  |  | 28600 | 85.12% | 2.67 | Both | 692.5 | 2.77 | HRCU-A-CB (Split System: Heat Pump with Remote Outdoor Unit-Air-Source) | N/A
212622396 | Central Heat Pump | COLEMAN | HMH72B341 | ASPEN |  | C(A,C,D,E)48A34+TDR | TM8Y100C20MP11 | 33600 |  |  | 18 | 8.1 | 33600 |  |  | 30000 | 89.29% | 2.72 | Both | 700 | 2.8 | HRCU-A-CB (Split System: Heat Pump with Remote Outdoor Unit-Air-Source) | N/A
212622260 | Central Heat Pump | COLEMAN | HMH72B341 | ASPEN |  | D(A,C,E)36A34+TDR | TM9Y100C16MP11 | 32800 |  |  | 18 | 8.1 | 33600 |  |  | 28200 | 83.93% | 2.62 | Both | 682.5 | 2.73 | HRCU-A-CB (Split System: Heat Pump with Remote Outdoor Unit-Air-Source) | N/A
212622493 | Central Heat Pump | COLEMAN | HMH72B341 | ASPEN |  | D(A,C,E)48B24+TDR | CP9C100C20MP13 | 30000 |  |  | 17 | 8.1 | 33600 |  |  | 28200 | 83.93% | 2.46 | Both | 625 | 2.5 | HRCU-A-CB (Split System: Heat Pump with Remote Outdoor Unit-Air-Source) | N/A
212622496 | Central Heat Pump | COLEMAN | HMH72B341 | ASPEN |  | C(A,C,D,E)42A24+TDR | TP9C100C20MP13 | 29200 |  |  | 16.7 | 8.1 | 33600 |  |  | 28200 | 83.93% | 2.46 | Both | 607.5 | 2.43 | HRCU-A-CB (Split System: Heat Pump with Remote Outdoor Unit-Air-Source) | N/A
212622125 | Central Heat Pump | COLEMAN | HMH72B341 | ASPEN |  | D(A,C,E)42B34+TDR | TM8Y080B12MP11 | 32600 |  |  | 18 | 8.5 | 33400 |  |  | 27400 | 82.04% | 2.65 | Both | 680 | 2.72 | HRCU-A-CB (Split System: Heat Pump with Remote Outdoor Unit-Air-Source) | N/A
212622713 | Central Heat Pump | COLEMAN | HMH72B341 | ASPEN |  | D(A,C,E)42A44+TDR | TM9Y100C16MP11 | 32800 |  |  | 18 | 8.3 | 33800 |  |  | 28600 | 84.62% | 2.69 | Both | 682.5 | 2.73 | HRCU-A-CB (Split System: Heat Pump with Remote Outdoor Unit-Air-Source) | N/A
212622397 | Central Heat Pump | COLEMAN | HMH72B341 | ASPEN |  | D(A,C,E)36A34+TDR | TM8Y100C20MP11 | 33600 |  |  | 18 | 8.1 | 33600 |  |  | 30000 | 89.29% | 2.72 | Both | 700 | 2.8 | HRCU-A-CB (Split System: Heat Pump with Remote Outdoor Unit-Air-Source) | N/A
212622756 | Central Heat Pump | COLEMAN | HMH72B341 | ASPEN |  | C(A,C,D,E)36B34+TDR | TM9E060A10MP12 | 31800 |  |  | 17.5 | 8.1 | 33800 |  |  | 27400 | 81.07% | 2.4 | Both | 662.5 | 2.65 | HRCU-A-CB (Split System: Heat Pump with Remote Outdoor Unit-Air-Source) | N/A
212622131 | Central Heat Pump | COLEMAN | HMH72B341 | ASPEN |  | D(A,C,E)48C24+TDR | TM8Y080B12MP11 | 31000 |  |  | 17.7 | 8.5 | 33400 |  |  | 27400 | 82.04% | 2.65 | Both | 645 | 2.58 | HRCU-A-CB (Split System: Heat Pump with Remote Outdoor Unit-Air-Source) | N/A
212622401 | Central Heat Pump | COLEMAN | HMH72B341 | ASPEN |  | D(A,C,E)36A34+TDR | TM8Y120C20MP11 | 33600 |  |  | 18 | 8.1 | 33600 |  |  | 30000 | 89.29% | 2.72 | Both | 700 | 2.8 | HRCU-A-CB (Split System: Heat Pump with Remote Outdoor Unit-Air-Source) | N/A
212622402 | Central Heat Pump | COLEMAN | HMH72B341 | ASPEN |  | D(A,C,E)48A34+TDR | TM8Y120C20MP11 | 33600 |  |  | 18 | 8.1 | 33600 |  |  | 30000 | 89.29% | 2.72 | Both | 700 | 2.8 | HRCU-A-CB (Split System: Heat Pump with Remote Outdoor Unit-Air-Source) | N/A
212622619 | Central Heat Pump | COLEMAN | HMH72B341 | ASPEN |  | C(A,C,D,E)36A44+TDR | TM9V080B12MP12 | 32800 |  |  | 17 | 8.2 | 33800 |  |  | 29200 | 86.39% | 2.65 | Both | 682.5 | 2.73 | HRCU-A-CB (Split System: Heat Pump with Remote Outdoor Unit-Air-Source) | N/A
212622120 | Central Heat Pump | COLEMAN | HMH72B341 | ASPEN |  | D(A,C,E)36B44+TDR | TM8Y080B12MP11 | 33000 |  |  | 18 | 8.5 | 33400 |  |  | 27400 | 82.04% | 2.65 | Both | 687.5 | 2.75 | HRCU-A-CB (Split System: Heat Pump with Remote Outdoor Unit-Air-Source) | N/A
207455377 | Central Heat Pump | LENNOX | SL25XPV-048-230A** | ADP |  | LH40/61W9 | SL280UH080NV60C* | 46000 |  |  | 20 | 9.4 | 41500 |  |  | 35800 | 86.27% | 1.9 | Both | 957.5 | 3.83 | HRCU-A-CB (Split System: Heat Pump with Remote Outdoor Unit-Air-Source) | N/A
207455439 | Central Heat Pump | LENNOX | SL25XPV-048-230A** | ADP |  | LD42/61Z9 | SLP99DF110XV60C* | 45500 |  |  | 20 | 9 | 42000 |  |  | 35000 | 83.33% | 1.84 | Both | 947.5 | 3.79 | HRCU-A-CB (Split System: Heat Pump with Remote Outdoor Unit-Air-Source) | N/A
207455380 | Central Heat Pump | LENNOX | SL25XPV-048-230A** | ADP |  | L*42/60Z9 | SL280UH080NV60C* | 46000 |  |  | 20 | 9.3 | 41500 |  |  | 35800 | 86.27% | 1.88 | Both | 957.5 | 3.83 | HRCU-A-CB (Split System: Heat Pump with Remote Outdoor Unit-Air-Source) | N/A
212622311 | Central Heat Pump | COLEMAN | HMH72B341 | ASPEN |  | C(A,C,D,E)42B34+TDR | TM8E100C16MP11 | 33000 |  |  | 18 | 8.1 | 33600 |  |  | 28200 | 83.93% | 2.64 | Both | 687.5 | 2.75 | HRCU-A-CB (Split System: Heat Pump with Remote Outdoor Unit-Air-Source) | N/A
212622312 | Central Heat Pump | COLEMAN | HMH72B341 | ASPEN |  | C(A,C,D,E)48A34+TDR | TM8E100C16MP11 | 33000 |  |  | 18 | 8.1 | 33600 |  |  | 28200 | 83.93% | 2.64 | Both | 687.5 | 2.75 | HRCU-A-CB (Split System: Heat Pump with Remote Outdoor Unit-Air-Source) | N/A
212622126 | Central Heat Pump | COLEMAN | HMH72B341 | ASPEN |  | D(A,C,E)42C24+TDR | TM8Y080B12MP11 | 30600 |  |  | 17.6 | 8.5 | 33400 |  |  | 27400 | 82.04% | 2.65 | Both | 637.5 | 2.55 | HRCU-A-CB (Split System: Heat Pump with Remote Outdoor Unit-Air-Source) | N/A
212622127 | Central Heat Pump | COLEMAN | HMH72B341 | ASPEN |  | D(A,C,E)42C34+TDR | TM8Y080B12MP11 | 33000 |  |  | 18 | 8.5 | 33400 |  |  | 27400 | 82.04% | 2.65 | Both | 687.5 | 2.75 | HRCU-A-CB (Split System: Heat Pump with Remote Outdoor Unit-Air-Source) | N/A
212622620 | Central Heat Pump | COLEMAN | HMH72B341 | ASPEN |  | C(A,C,D,E)36B34+TDR | TM9V080B12MP12 | 32800 |  |  | 17 | 8.2 | 33800 |  |  | 29200 | 86.39% | 2.65 | Both | 682.5 | 2.73 | HRCU-A-CB (Split System: Heat Pump with Remote Outdoor Unit-Air-Source) | N/A
212622487 | Central Heat Pump | COLEMAN | HMH72B341 | ASPEN |  | C(A,C,D,E)36B24+TDR | TM8Y100C20MP11 | 31200 |  |  | 17.9 | 8.4 | 33600 |  |  | 30000 | 89.29% | 2.83 | Both | 650 | 2.6 | HRCU-A-CB (Split System: Heat Pump with Remote Outdoor Unit-Air-Source) | N/A
212622337 | Central Heat Pump | COLEMAN | HMH72B341 | ASPEN |  | C(A,C,D,E)42B24+TDR | TM8E080C16MP11 | 31400 |  |  | 18 | 8.2 | 33600 |  |  | 28200 | 83.93% | 2.66 | Both | 655 | 2.62 | HRCU-A-CB (Split System: Heat Pump with Remote Outdoor Unit-Air-Source) | N/A
212622839 | Central Heat Pump | COLEMAN | HMH72B341 | ASPEN |  | C(A,C,D,E)36C34+TDR | TM8E080C16MP11 | 33000 |  |  | 18 | 8.3 | 33800 |  |  | 28600 | 84.62% | 2.7 | Both | 687.5 | 2.75 | HRCU-A-CB (Split System: Heat Pump with Remote Outdoor Unit-Air-Source) | N/A
212622747 | Central Heat Pump | COLEMAN | HMH72B341 | ASPEN |  | D(A,C,E)36C34+TDR | TM9V080B12MP12 | 32800 |  |  | 17 | 8.3 | 33800 |  |  | 29600 | 87.57% | 2.7 | Both | 682.5 | 2.73 | HRCU-A-CB (Split System: Heat Pump with Remote Outdoor Unit-Air-Source) | N/A
212622712 | Central Heat Pump | COLEMAN | HMH72B341 | ASPEN |  | D(A,C,E)36D24+TDR | TM9Y100C16MP11 | 31600 |  |  | 18 | 8.3 | 33800 |  |  | 28600 | 84.62% | 2.69 | Both | 657.5 | 2.63 | HRCU-A-CB (Split System: Heat Pump with Remote Outdoor Unit-Air-Source) | N/A
212622760 | Central Heat Pump | COLEMAN | HMH72B341 | ASPEN |  | C(A,C,D,E)42B24+TDR | TM9E060A10MP12 | 29600 |  |  | 16.9 | 8.1 | 33800 |  |  | 27400 | 81.07% | 2.4 | Both | 617.5 | 2.47 | HRCU-A-CB (Split System: Heat Pump with Remote Outdoor Unit-Air-Source) | N/A
212622400 | Central Heat Pump | COLEMAN | HMH72B341 | ASPEN |  | C(A,C,D,E)48A34+TDR | TM8Y120C20MP11 | 33600 |  |  | 18 | 8.1 | 33600 |  |  | 30000 | 89.29% | 2.72 | Both | 700 | 2.8 | HRCU-A-CB (Split System: Heat Pump with Remote Outdoor Unit-Air-Source) | N/A
212622407 | Central Heat Pump | COLEMAN | HMH72B341 | ASPEN |  | D(A,C,E)42A34+TDR | TM9V080C16MP12 | 31800 |  |  | 17.5 | 8.3 | 33600 |  |  | 27600 | 82.14% | 2.63 | Both | 662.5 | 2.65 | HRCU-A-CB (Split System: Heat Pump with Remote Outdoor Unit-Air-Source) | N/A
212622121 | Central Heat Pump | COLEMAN | HMH72B341 | ASPEN |  | D(A,C,E)36C34+TDR | TM8Y080B12MP11 | 32600 |  |  | 18 | 8.5 | 33400 |  |  | 27400 | 82.04% | 2.65 | Both | 680 | 2.72 | HRCU-A-CB (Split System: Heat Pump with Remote Outdoor Unit-Air-Source) | N/A
212622132 | Central Heat Pump | COLEMAN | HMH72B341 | ASPEN |  | D(A,C,E)48C34+TDR | TM8Y080B12MP11 | 33400 |  |  | 18 | 8.5 | 33400 |  |  | 27400 | 82.04% | 2.65 | Both | 695 | 2.78 | HRCU-A-CB (Split System: Heat Pump with Remote Outdoor Unit-Air-Source) | N/A
212622398 | Central Heat Pump | COLEMAN | HMH72B341 | ASPEN |  | D(A,C,E)48A34+TDR | TM8Y100C20MP11 | 33600 |  |  | 18 | 8.1 | 33600 |  |  | 30000 | 89.29% | 2.72 | Both | 700 | 2.8 | HRCU-A-CB (Split System: Heat Pump with Remote Outdoor Unit-Air-Source) | N/A
212622414 | Central Heat Pump | COLEMAN | HMH72B341 | ASPEN |  | C(A,C,D,E)36A34+TDR | TM9Y080C16MP11 | 31200 |  |  | 18.3 | 8.3 | 33600 |  |  | 28000 | 83.33% | 2.6 | Both | 650 | 2.6 | HRCU-A-CB (Split System: Heat Pump with Remote Outdoor Unit-Air-Source) | N/A
212622130 | Central Heat Pump | COLEMAN | HMH72B341 | ASPEN |  | D(A,C,E)48B34+TDR | TM8Y080B12MP11 | 32800 |  |  | 18 | 8.5 | 33400 |  |  | 27400 | 82.04% | 2.65 | Both | 682.5 | 2.73 | HRCU-A-CB (Split System: Heat Pump with Remote Outdoor Unit-Air-Source) | N/A
212622766 | Central Heat Pump | COLEMAN | HMH72B341 | ASPEN |  | D(A,C,E)36A44+TDR | TM9E060A10MP12 | 31800 |  |  | 17.5 | 8.1 | 33800 |  |  | 27400 | 81.07% | 2.4 | Both | 662.5 | 2.65 | HRCU-A-CB (Split System: Heat Pump with Remote Outdoor Unit-Air-Source) | N/A
212622449 | Central Heat Pump | COLEMAN | HMH72B341 | ASPEN |  | C(A,C,D,E)36D24+TDR | TM9E100C16MP12 | 30400 |  |  | 17.5 | 8.5 | 33600 |  |  | 27200 | 80.95% | 2.66 | Both | 632.5 | 2.53 | HRCU-A-CB (Split System: Heat Pump with Remote Outdoor Unit-Air-Source) | N/A
212622749 | Central Heat Pump | COLEMAN | HMH72B341 | ASPEN |  | D(A,C,E)42B34+TDR | TM9V080B12MP12 | 32800 |  |  | 17 | 8.3 | 33800 |  |  | 29600 | 87.57% | 2.7 | Both | 682.5 | 2.73 | HRCU-A-CB (Split System: Heat Pump with Remote Outdoor Unit-Air-Source) | N/A
212622758 | Central Heat Pump | COLEMAN | HMH72B341 | ASPEN |  | C(A,C,D,E)36C34+TDR | TM9E060A10MP12 | 32200 |  |  | 17.5 | 8.1 | 33800 |  |  | 27400 | 81.07% | 2.4 | Both | 670 | 2.68 | HRCU-A-CB (Split System: Heat Pump with Remote Outdoor Unit-Air-Source) | N/A
212622776 | Central Heat Pump | COLEMAN | HMH72B341 | ASPEN |  | D(A,C,E)42D24+TDR | TM9E060A10MP12 | 30600 |  |  | 17.2 | 8.1 | 33800 |  |  | 27400 | 81.07% | 2.4 | Both | 637.5 | 2.55 | HRCU-A-CB (Split System: Heat Pump with Remote Outdoor Unit-Air-Source) | N/A
213069589 | Central Heat Pump | ACIQ | DLCURAH36ABK |  |  | EN(A,D)4X48L24** | *80ESU1002120A* | 36200 |  |  | 16 | 8.1 | 38500 |  |  | 34800 | 90.39% | 2.02 | Both | 755 | 3.02 | HRCU-A-CB (Split System: Heat Pump with Remote Outdoor Unit-Air-Source) | N/A
213069600 | Central Heat Pump | ACIQ | DLCURAH36ABK |  |  | EN(A,D)4X48L24** | *95ESN1402422A* | 37400 |  |  | 15.2 | 8.1 | 40000 |  |  | 35200 | 88% | 2.08 | Both | 780 | 3.12 | HRCU-A-CB (Split System: Heat Pump with Remote Outdoor Unit-Air-Source) | N/A
213069586 | Central Heat Pump | ACIQ | DLCURAH36ABK |  |  | EN(A,D)4X48L24** | *80VSL0902420A* | 35800 |  |  | 16.5 | 8.1 | 38500 |  |  | 34800 | 90.39% | 2 | Both | 745 | 2.98 | HRCU-A-CB (Split System: Heat Pump with Remote Outdoor Unit-Air-Source) | N/A
213069588 | Central Heat Pump | ACIQ | DLCURAH36ABK |  |  | EN(A,D)4X48L24** | *80ESU0802120A | 37400 |  |  | 15.5 | 8.5 | 39500 |  |  | 35000 | 88.61% | 2.1 | Both | 780 | 3.12 | HRCU-A-CB (Split System: Heat Pump with Remote Outdoor Unit-Air-Source) | N/A
213069593 | Central Heat Pump | ACIQ | DLCURAH36ABK |  |  | EN(A,D)4X48L24** | *92ESN1002120A* | 35800 |  |  | 16.5 | 8.1 | 38500 |  |  | 34800 | 90.39% | 2 | Both | 745 | 2.98 | HRCU-A-CB (Split System: Heat Pump with Remote Outdoor Unit-Air-Source) | N/A
213069594 | Central Heat Pump | ACIQ | DLCURAH36ABK |  |  | EN(A,D)4X48L24** | *92ESN1002122A* | 37600 |  |  | 15.5 | 8.5 | 39500 |  |  | 35000 | 88.61% | 2.08 | Both | 782.5 | 3.13 | HRCU-A-CB (Split System: Heat Pump with Remote Outdoor Unit-Air-Source) | N/A
213069585 | Central Heat Pump | ACIQ | DLCURAH36ABK |  |  | EN(A,D)4X48L24** | *80VSL0902120A* | 35800 |  |  | 16.5 | 8.1 | 38500 |  |  | 34800 | 90.39% | 2 | Both | 745 | 2.98 | HRCU-A-CB (Split System: Heat Pump with Remote Outdoor Unit-Air-Source) | N/A
212622134 | Central Heat Pump | COLEMAN | HMH72B341 | ASPEN |  | D(A,C,E)48D34+TDR | TM8Y080B12MP11 | 33600 |  |  | 18 | 8.5 | 33400 |  |  | 27400 | 82.04% | 2.65 | Both | 700 | 2.8 | HRCU-A-CB (Split System: Heat Pump with Remote Outdoor Unit-Air-Source) | N/A
212622770 | Central Heat Pump | COLEMAN | HMH72B341 | ASPEN |  | D(A,C,E)36D24+TDR | TM9E060A10MP12 | 30200 |  |  | 17.1 | 8.1 | 33800 |  |  | 27400 | 81.07% | 2.4 | Both | 630 | 2.52 | HRCU-A-CB (Split System: Heat Pump with Remote Outdoor Unit-Air-Source) | N/A
212622771 | Central Heat Pump | COLEMAN | HMH72B341 | ASPEN |  | D(A,C,E)36D34+TDR | TM9E060A10MP12 | 32600 |  |  | 17.5 | 8.1 | 33800 |  |  | 27400 | 81.07% | 2.4 | Both | 680 | 2.72 | HRCU-A-CB (Split System: Heat Pump with Remote Outdoor Unit-Air-Source) | N/A
212622772 | Central Heat Pump | COLEMAN | HMH72B341 | ASPEN |  | D(A,C,E)42A44+TDR | TM9E060A10MP12 | 32200 |  |  | 17.5 | 8.1 | 33800 |  |  | 27400 | 81.07% | 2.4 | Both | 670 | 2.68 | HRCU-A-CB (Split System: Heat Pump with Remote Outdoor Unit-Air-Source) | N/A
213297906 | Central Heat Pump | CHAMPION HEATING AND COOLING | HMH72B341 |  |  | XAUB36DXXN1+TXV | Z9ES060A10SMPS1 | 33400 |  |  | 18.5 | 8.1 | 32800 |  |  | 23200 | 70.73% | 2.02 | Both | 695 | 2.78 | HRCU-A-CB (Split System: Heat Pump with Remote Outdoor Unit-Air-Source) | N/A
212622799 | Central Heat Pump | COLEMAN | HMH72B341 | ASPEN |  | D(A,C,E)36C34+TDR | TM9Y100C16MP11 | 32800 |  |  | 18 | 8.3 | 33800 |  |  | 28600 | 84.62% | 2.68 | Both | 682.5 | 2.73 | HRCU-A-CB (Split System: Heat Pump with Remote Outdoor Unit-Air-Source) | N/A
212622806 | Central Heat Pump | COLEMAN | HMH72B341 | ASPEN |  | D(A,C,E)42C24+TDR | TM8E080C16MP11 | 31800 |  |  | 18 | 8.3 | 33800 |  |  | 28600 | 84.62% | 2.71 | Both | 662.5 | 2.65 | HRCU-A-CB (Split System: Heat Pump with Remote Outdoor Unit-Air-Source) | N/A
212622767 | Central Heat Pump | COLEMAN | HMH72B341 | ASPEN |  | D(A,C,E)36B34+TDR | TM9E060A10MP12 | 31800 |  |  | 17.5 | 8.1 | 33800 |  |  | 27400 | 81.07% | 2.4 | Both | 662.5 | 2.65 | HRCU-A-CB (Split System: Heat Pump with Remote Outdoor Unit-Air-Source) | N/A
213069591 | Central Heat Pump | ACIQ | DLCURAH36ABK |  |  | EN(A,D)4X48L24** | *80VTL1102122A* | 37000 |  |  | 16 | 8.1 | 39500 |  |  | 35000 | 88.61% | 2.06 | Both | 770 | 3.08 | HRCU-A-CB (Split System: Heat Pump with Remote Outdoor Unit-Air-Source) | N/A
213069598 | Central Heat Pump | ACIQ | DLCURAH36ABK |  |  | EN(A,D)4X48L24** | *95ESN1002122A* | 37600 |  |  | 15.5 | 8.5 | 39500 |  |  | 35000 | 88.61% | 2.08 | Both | 782.5 | 3.13 | HRCU-A-CB (Split System: Heat Pump with Remote Outdoor Unit-Air-Source) | N/A
212622124 | Central Heat Pump | COLEMAN | HMH72B341 | ASPEN |  | D(A,C,E)42A44+TDR | TM8Y080B12MP11 | 32600 |  |  | 18 | 8.5 | 33400 |  |  | 27400 | 82.04% | 2.65 | Both | 680 | 2.72 | HRCU-A-CB (Split System: Heat Pump with Remote Outdoor Unit-Air-Source) | N/A
212622129 | Central Heat Pump | COLEMAN | HMH72B341 | ASPEN |  | D(A,C,E)42D34+TDR | TM8Y080B12MP11 | 33400 |  |  | 18 | 8.5 | 33400 |  |  | 27400 | 82.04% | 2.65 | Both | 695 | 2.78 | HRCU-A-CB (Split System: Heat Pump with Remote Outdoor Unit-Air-Source) | N/A
212622133 | Central Heat Pump | COLEMAN | HMH72B341 | ASPEN |  | D(A,C,E)48D24+TDR | TM8Y080B12MP11 | 31400 |  |  | 17.8 | 8.5 | 33400 |  |  | 27400 | 82.04% | 2.65 | Both | 655 | 2.62 | HRCU-A-CB (Split System: Heat Pump with Remote Outdoor Unit-Air-Source) | N/A
214092312 | Central Heat Pump | LUXAIRE | HMH72B341 | ASPEN |  | D(A,C,E)42A44+TDR | TM8V100C16MP12 | 32400 |  |  | 17.5 | 8.5 | 32400 |  |  | 44000 | 135.8% | 3.14 | Both | 675 | 2.7 | HRCU-A-CB (Split System: Heat Pump with Remote Outdoor Unit-Air-Source) | N/A
214092385 | Central Heat Pump | LUXAIRE | HMH72B341 | ASPEN |  | D(A,C,E)48B34+TDR | TM9Y080B12MP11 | 32600 |  |  | 17.5 | 8.5 | 32400 |  |  | 44000 | 135.8% | 3.09 | Both | 680 | 2.72 | HRCU-A-CB (Split System: Heat Pump with Remote Outdoor Unit-Air-Source) | N/A
214092403 | Central Heat Pump | LUXAIRE | HMH72B341 | ASPEN |  | D(A,C,E)48B34+TDR | TMLE060A12MP11 | 32800 |  |  | 18 | 8.1 | 32400 |  |  | 44000 | 135.8% | 3.09 | Both | 682.5 | 2.73 | HRCU-A-CB (Split System: Heat Pump with Remote Outdoor Unit-Air-Source) | N/A
212621614 | Central Heat Pump | COLEMAN | HMH72B341 | ASPEN |  | C(A,C,D,E)36B24+TDR | TM8V100C20MP12 | 28600 |  |  | 15.6 | 8.1 | 32400 |  |  | 27400 | 84.57% | 2.45 | Both | 595 | 2.38 | HRCU-A-CB (Split System: Heat Pump with Remote Outdoor Unit-Air-Source) | N/A
212622419 | Central Heat Pump | COLEMAN | HMH72B341 | ASPEN |  | C(A,C,D,E)36A34+TDR | TL9E080C16UH11 | 31200 |  |  | 17.4 | 8.3 | 33600 |  |  | 28000 | 83.33% | 2.62 | Both | 650 | 2.6 | HRCU-A-CB (Split System: Heat Pump with Remote Outdoor Unit-Air-Source) | N/A
212622905 | Central Heat Pump | COLEMAN | HMH72B341 | ASPEN |  | D(A,C,E)48A34+TDR | TM9E080B12MP12 | 32400 |  |  | 17.5 | 8.4 | 33800 |  |  | 27400 | 81.07% | 2.62 | Both | 675 | 2.7 | HRCU-A-CB (Split System: Heat Pump with Remote Outdoor Unit-Air-Source) | N/A
212623072 | Central Heat Pump | COLEMAN | HMH72B341 | ASPEN |  | D(A,C,E)42D34+TDR | TM9E080B12MP12 | 33200 |  |  | 17.5 | 8.5 | 33800 |  |  | 27400 | 81.07% | 2.65 | Both | 692.5 | 2.77 | HRCU-A-CB (Split System: Heat Pump with Remote Outdoor Unit-Air-Source) | N/A
212623136 | Central Heat Pump | COLEMAN | HMH72B341 | ASPEN |  | C(A,C,D,E)36B24+TDR | TM8E100B12MP11 | 29400 |  |  | 17.2 | 8.5 | 33800 |  |  | 27400 | 81.07% | 2.64 | Both | 612.5 | 2.45 | HRCU-A-CB (Split System: Heat Pump with Remote Outdoor Unit-Air-Source) | N/A
212622250 | Central Heat Pump | COLEMAN | HMH72B341 | ASPEN |  | C(A,C,D,E)48A34+TDR | TM9V080B12MP12 | 32800 |  |  | 17 | 8.1 | 33600 |  |  | 29400 | 87.5% | 2.64 | Both | 682.5 | 2.73 | HRCU-A-CB (Split System: Heat Pump with Remote Outdoor Unit-Air-Source) | N/A
212622289 | Central Heat Pump | COLEMAN | HMH72B341 | ASPEN |  | D(A,C,E)48B24+TDR | TM8E100C16MP11 | 31800 |  |  | 18 | 8.1 | 33600 |  |  | 28200 | 83.93% | 2.64 | Both | 662.5 | 2.65 | HRCU-A-CB (Split System: Heat Pump with Remote Outdoor Unit-Air-Source) | N/A
212622648 | Central Heat Pump | COLEMAN | HMH72B341 | ASPEN |  | C(A,C,D,E)36A44+TDR | TM9Y100C16MP11 | 32800 |  |  | 18 | 8.2 | 33800 |  |  | 28200 | 83.43% | 2.66 | Both | 682.5 | 2.73 | HRCU-A-CB (Split System: Heat Pump with Remote Outdoor Unit-Air-Source) | N/A
212622782 | Central Heat Pump | COLEMAN | HMH72B341 | ASPEN |  | D(A,C,E)48D34+TDR | TM9E060A10MP12 | 33200 |  |  | 17.5 | 8.1 | 33800 |  |  | 27400 | 81.07% | 2.4 | Both | 692.5 | 2.77 | HRCU-A-CB (Split System: Heat Pump with Remote Outdoor Unit-Air-Source) | N/A
210471163 | Central Heat Pump | KEEPRITE | CVH837GKA2* |  |  | EHD4X60AAL+WALLCON | *80CSU1002120A* | 32800 |  |  | 17 | 8.1 | 32200 |  |  | 25000 | 77.64% | 2 | Both | 682.5 | 2.73 | HRCU-A-CB (Split System: Heat Pump with Remote Outdoor Unit-Air-Source) | N/A
213069583 | Central Heat Pump | ACIQ | DLCURAH36ABK |  |  | EN(A,D)4X48L24** | *80ES(N,L)1552420A* | 37200 |  |  | 16 | 8.1 | 39500 |  |  | 35000 | 88.61% | 2.08 | Both | 775 | 3.1 | HRCU-A-CB (Split System: Heat Pump with Remote Outdoor Unit-Air-Source) | N/A
212622128 | Central Heat Pump | COLEMAN | HMH72B341 | ASPEN |  | D(A,C,E)42D24+TDR | TM8Y080B12MP11 | 31000 |  |  | 17.7 | 8.5 | 33400 |  |  | 27400 | 82.04% | 2.65 | Both | 645 | 2.58 | HRCU-A-CB (Split System: Heat Pump with Remote Outdoor Unit-Air-Source) | N/A
212622211 | Central Heat Pump | COLEMAN | HMH72B341 | ASPEN |  | D(A,C,E)48B24+TDR | TM9V080B12MP12 | 31400 |  |  | 17 | 8.1 | 33600 |  |  | 29400 | 87.5% | 2.61 | Both | 655 | 2.62 | HRCU-A-CB (Split System: Heat Pump with Remote Outdoor Unit-Air-Source) | N/A
213297896 | Central Heat Pump | CHAMPION HEATING AND COOLING | HMH72B341 |  |  | XAFB36DXXN1+TXV | Z9ES060A10SMPS1 | 33400 |  |  | 18.5 | 8.1 | 32800 |  |  | 23200 | 70.73% | 2.02 | Both | 695 | 2.78 | HRCU-A-CB (Split System: Heat Pump with Remote Outdoor Unit-Air-Source) | N/A
212622451 | Central Heat Pump | COLEMAN | HMH72B341 | ASPEN |  | C(A,C,D,E)42C24+TDR | TM9E100C16MP12 | 30400 |  |  | 17.5 | 8.5 | 33600 |  |  | 27200 | 80.95% | 2.66 | Both | 632.5 | 2.53 | HRCU-A-CB (Split System: Heat Pump with Remote Outdoor Unit-Air-Source) | N/A
212622755 | Central Heat Pump | COLEMAN | HMH72B341 | ASPEN |  | C(A,C,D,E)36B24+TDR | TM9E060A10MP12 | 29200 |  |  | 16.8 | 8.1 | 33800 |  |  | 27400 | 81.07% | 2.4 | Both | 607.5 | 2.43 | HRCU-A-CB (Split System: Heat Pump with Remote Outdoor Unit-Air-Source) | N/A
212623054 | Central Heat Pump | COLEMAN | HMH72B341 | ASPEN |  | D(A,C,E)36C34+TDR | TM9E080B12MP12 | 32600 |  |  | 17.5 | 8.5 | 33800 |  |  | 27400 | 81.07% | 2.65 | Both | 680 | 2.72 | HRCU-A-CB (Split System: Heat Pump with Remote Outdoor Unit-Air-Source) | N/A
212623138 | Central Heat Pump | COLEMAN | HMH72B341 | ASPEN |  | C(A,C,D,E)36C24+TDR | TM8E100B12MP11 | 30000 |  |  | 17.4 | 8.5 | 33800 |  |  | 27400 | 81.07% | 2.64 | Both | 625 | 2.5 | HRCU-A-CB (Split System: Heat Pump with Remote Outdoor Unit-Air-Source) | N/A
207455356 | Central Heat Pump | LENNOX | SL25XPV-048-230A** | ADP |  | L*42/60Z9 | EL296UH110XV60C* | 46000 |  |  | 20 | 9.3 | 42000 |  |  | 35800 | 85.24% | 1.88 | Both | 957.5 | 3.83 | HRCU-A-CB (Split System: Heat Pump with Remote Outdoor Unit-Air-Source) | N/A
207455404 | Central Heat Pump | LENNOX | SL25XPV-048-230A** | ADP |  | L*42/60Z9 | SL280UH110V60C* | 46000 |  |  | 20 | 9.3 | 42000 |  |  | 35800 | 85.24% | 1.88 | Both | 957.5 | 3.83 | HRCU-A-CB (Split System: Heat Pump with Remote Outdoor Unit-Air-Source) | N/A
212407360 | Central Heat Pump | BRYANT HEATING AND COOLING SYSTEMS | 284ANV036*0**B* | ADP |  | C36A***C709 | 88*TA36070C14*** | 32600 |  |  | 19 | 9 | 33800 |  |  | 25800 | 76.33% | 2 | Both | 680 | 2.72 | HRCU-A-CB (Split System: Heat Pump with Remote Outdoor Unit-Air-Source) | N/A
207455400 | Central Heat Pump | LENNOX | SL25XPV-048-230A** | ADP |  | LH42/62W9 | SL280UH100NV60C* | 46000 |  |  | 20 | 9.4 | 41500 |  |  | 35800 | 86.27% | 1.9 | Both | 957.5 | 3.83 | HRCU-A-CB (Split System: Heat Pump with Remote Outdoor Unit-Air-Source) | N/A
212407357 | Central Heat Pump | BRYANT HEATING AND COOLING SYSTEMS | 284ANV036*0**B* | ADP |  | C36A***C749 | 88*TA36070C14*** | 33400 |  |  | 19 | 9 | 33800 |  |  | 25800 | 76.33% | 2 | Both | 695 | 2.78 | HRCU-A-CB (Split System: Heat Pump with Remote Outdoor Unit-Air-Source) | N/A
207455460 | Central Heat Pump | LENNOX | SL25XPV-048-230A** | ADP |  | LH42/62W9 | SLP99UH110XV60C* | 46000 |  |  | 20 | 9.4 | 42000 |  |  | 35800 | 85.24% | 1.9 | Both | 957.5 | 3.83 | HRCU-A-CB (Split System: Heat Pump with Remote Outdoor Unit-Air-Source) | N/A
207455425 | Central Heat Pump | LENNOX | SL25XPV-048-230A** | ADP |  | LH40/61W9 | SL297UH080NV60C* | 44500 |  |  | 20 | 9.2 | 43500 |  |  | 37200 | 85.52% | 1.82 | Both | 927.5 | 3.71 | HRCU-A-CB (Split System: Heat Pump with Remote Outdoor Unit-Air-Source) | N/A
212407315 | Central Heat Pump | BRYANT HEATING AND COOLING SYSTEMS | 284ANV036*0**B* | ADP |  | C36A***C129 | 88*TA36070C14*** | 32200 |  |  | 19 | 9 | 33800 |  |  | 25800 | 76.33% | 2 | Both | 670 | 2.68 | HRCU-A-CB (Split System: Heat Pump with Remote Outdoor Unit-Air-Source) | N/A
212407319 | Central Heat Pump | BRYANT HEATING AND COOLING SYSTEMS | 284ANV036*0**B* | ADP |  | C36A***C159 | 88*TA36070C14*** | 33400 |  |  | 19 | 9 | 33800 |  |  | 25800 | 76.33% | 2 | Both | 695 | 2.78 | HRCU-A-CB (Split System: Heat Pump with Remote Outdoor Unit-Air-Source) | N/A
214075187 | Central Heat Pump | RUSSELL | RD17AZ60AJ3N |  |  | TCFZ6024STANM | S801V1005A21UHU | 55500 |  |  | 18 | 8.1 | 54000 |  |  | 49000 | 90.74% | 1.75 | Both | 1157.5 | 4.63 | HRCU-A-CB (Split System: Heat Pump with Remote Outdoor Unit-Air-Source) | Yes
214731148 | Central Heat Pump | BRYANT HEATING AND COOLING SYSTEMS | 38MURAQ18AB3* | ADP |  | H,PG9J936 | 926TC36060V14*** | 17500 |  |  | 16 | 8.5 | 16900 |  |  | 18800 | 111.2% | 2.3 | Both | 365 | 1.46 | HRCU-A-CB (Split System: Heat Pump with Remote Outdoor Unit-Air-Source) | N/A
212621939 | Central Heat Pump | COLEMAN | HMH72B341 | ASPEN |  | C(A,C,D,E)36C34+TDR | TM9V040A10MP12 | 32000 |  |  | 17 | 8.1 | 33200 |  |  | 27400 | 82.53% | 2.41 | Both | 667.5 | 2.67 | HRCU-A-CB (Split System: Heat Pump with Remote Outdoor Unit-Air-Source) | N/A
212622748 | Central Heat Pump | COLEMAN | HMH72B341 | ASPEN |  | D(A,C,E)42A44+TDR | TM9V080B12MP12 | 32800 |  |  | 17 | 8.3 | 33800 |  |  | 29600 | 87.57% | 2.7 | Both | 682.5 | 2.73 | HRCU-A-CB (Split System: Heat Pump with Remote Outdoor Unit-Air-Source) | N/A
212622757 | Central Heat Pump | COLEMAN | HMH72B341 | ASPEN |  | C(A,C,D,E)36C24+TDR | TM9E060A10MP12 | 29600 |  |  | 16.9 | 8.1 | 33800 |  |  | 27400 | 81.07% | 2.4 | Both | 617.5 | 2.47 | HRCU-A-CB (Split System: Heat Pump with Remote Outdoor Unit-Air-Source) | N/A
212622123 | Central Heat Pump | COLEMAN | HMH72B341 | ASPEN |  | D(A,C,E)36D34+TDR | TM8Y080B12MP11 | 33000 |  |  | 18 | 8.5 | 33400 |  |  | 27400 | 82.04% | 2.65 | Both | 687.5 | 2.75 | HRCU-A-CB (Split System: Heat Pump with Remote Outdoor Unit-Air-Source) | N/A
212622759 | Central Heat Pump | COLEMAN | HMH72B341 | ASPEN |  | C(A,C,D,E)36D24+TDR | TM9E060A10MP12 | 30200 |  |  | 17.1 | 8.1 | 33800 |  |  | 27400 | 81.07% | 2.4 | Both | 630 | 2.52 | HRCU-A-CB (Split System: Heat Pump with Remote Outdoor Unit-Air-Source) | N/A
212622775 | Central Heat Pump | COLEMAN | HMH72B341 | ASPEN |  | D(A,C,E)42C34+TDR | TM9E060A10MP12 | 32600 |  |  | 17.5 | 8.1 | 33800 |  |  | 27400 | 81.07% | 2.4 | Both | 680 | 2.72 | HRCU-A-CB (Split System: Heat Pump with Remote Outdoor Unit-Air-Source) | N/A
212622373 | Central Heat Pump | COLEMAN | HMH72B341 | ASPEN |  | C(A,C,D,E)42A34+TDR | TM8E100B12MP11 | 32000 |  |  | 17.9 | 8.3 | 33600 |  |  | 27600 | 82.14% | 2.61 | Both | 667.5 | 2.67 | HRCU-A-CB (Split System: Heat Pump with Remote Outdoor Unit-Air-Source) | N/A
211241724 | Central Heat Pump | KEEPRITE | DLCURAH24ABK |  |  | EA*4X30L17A* | *95ESN0601714A* | 24600 |  |  | 16 | 8.5 | 26800 |  |  | 22600 | 84.33% | 1.84 | Both | 512.5 | 2.05 | HRCU-A-CB (Split System: Heat Pump with Remote Outdoor Unit-Air-Source) | N/A
211242919 | Central Heat Pump | KEEPRITE | DLCURAH24ABK |  |  | EA*4X37L17A* | *96VTN0401712A* | 24600 |  |  | 15.5 | 8.5 | 25800 |  |  | 21600 | 83.72% | 1.78 | Both | 512.5 | 2.05 | HRCU-A-CB (Split System: Heat Pump with Remote Outdoor Unit-Air-Source) | N/A
213071120 | Central Heat Pump | ACIQ | DLCURAH24ABK |  |  | EN(A,D)4X24L17** | *80ES(N,L)0451412A* | 24200 |  |  | 15.5 | 8.5 | 27200 |  |  | 22600 | 83.09% | 1.86 | Both | 505 | 2.02 | HRCU-A-CB (Split System: Heat Pump with Remote Outdoor Unit-Air-Source) | N/A
214239027 | Central Heat Pump | ARCOAIRE | HVH837GKA2* |  |  | END4X42L17**+WALLCON | *96CTN0601714B* | 31800 |  |  | 18 | 8.1 | 33200 |  |  | 25000 | 75.3% | 1.9 | Both | 662.5 | 2.65 | HRCU-A-CB (Split System: Heat Pump with Remote Outdoor Unit-Air-Source) | N/A
213071143 | Central Heat Pump | ACIQ | DLCURAH24ABK |  |  | EN(A,D)4X24L17** | *92ESN0601412A* | 24200 |  |  | 15.5 | 8.5 | 27200 |  |  | 22600 | 83.09% | 1.86 | Both | 505 | 2.02 | HRCU-A-CB (Split System: Heat Pump with Remote Outdoor Unit-Air-Source) | N/A
214229160 | Central Heat Pump | ARCOAIRE | DLCURAH24ABK |  |  | EA*4X36L17A* | *80MSU0601716A* | 23800 |  |  | 17.5 | 8.5 | 25600 |  |  | 23600 | 92.19% | 1.96 | Both | 495 | 1.98 | HRCU-A-CB (Split System: Heat Pump with Remote Outdoor Unit-Air-Source) | N/A
214731207 | Central Heat Pump | BRYANT HEATING AND COOLING SYSTEMS | 38MURAQ36AB3* | ADP |  | H,PG35936 | 926TC48080V17*** | 34800 |  |  | 16 | 8.1 | 36200 |  |  | 34400 | 95.03% | 2 | Both | 725 | 2.9 | HRCU-A-CB (Split System: Heat Pump with Remote Outdoor Unit-Air-Source) | N/A
214731209 | Central Heat Pump | BRYANT HEATING AND COOLING SYSTEMS | 38MURAQ36AB3* | ADP |  | H,PG7J936 | 926TC48080V17*** | 34200 |  |  | 15.2 | 8.5 | 36800 |  |  | 34800 | 94.57% | 2 | Both | 712.5 | 2.85 | HRCU-A-CB (Split System: Heat Pump with Remote Outdoor Unit-Air-Source) | N/A
214731218 | Central Heat Pump | BRYANT HEATING AND COOLING SYSTEMS | 38MURAQ36AB3* | ADP |  | H,PG48936 | 926TC60100V21*** | 36000 |  |  | 16 | 8.5 | 36200 |  |  | 34400 | 95.03% | 2.04 | Both | 750 | 3 | HRCU-A-CB (Split System: Heat Pump with Remote Outdoor Unit-Air-Source) | N/A
214440907 | Central Heat Pump | BRYANT HEATING AND COOLING SYSTEMS | 284ANV036*0**B* | ADP |  | V,C36H175P459 | 935CB48060C17*** | 33800 |  |  | 19 | 9 | 35000 |  |  | 27200 | 77.71% | 2.04 | Both | 705 | 2.82 | HRCU-A-CB (Split System: Heat Pump with Remote Outdoor Unit-Air-Source) | N/A
214440909 | Central Heat Pump | BRYANT HEATING AND COOLING SYSTEMS | 284ANV036*0**B* | ADP |  | V,C36H175P149 | 986TD42060C17*** | 32400 |  |  | 19 | 9 | 36400 |  |  | 28200 | 77.47% | 1.98 | Both | 675 | 2.7 | HRCU-A-CB (Split System: Heat Pump with Remote Outdoor Unit-Air-Source) | N/A
214440916 | Central Heat Pump | BRYANT HEATING AND COOLING SYSTEMS | 284ANV036*0**B* | ADP |  | V,C36H175P459 | 986TD42080C17*** | 33200 |  |  | 20 | 9 | 34400 |  |  | 26600 | 77.33% | 2 | Both | 692.5 | 2.77 | HRCU-A-CB (Split System: Heat Pump with Remote Outdoor Unit-Air-Source) | N/A
207455382 | Central Heat Pump | LENNOX | SL25XPV-048-230A** | ADP |  | LH42/62W9 | SL280UH080NV60C* | 46000 |  |  | 20 | 9.4 | 41500 |  |  | 35800 | 86.27% | 1.9 | Both | 957.5 | 3.83 | HRCU-A-CB (Split System: Heat Pump with Remote Outdoor Unit-Air-Source) | N/A
207455430 | Central Heat Pump | LENNOX | SL25XPV-048-230A** | ADP |  | LH42/62W9 | SL297UH080NV60C* | 45500 |  |  | 20 | 9.4 | 42000 |  |  | 36000 | 85.71% | 1.88 | Both | 947.5 | 3.79 | HRCU-A-CB (Split System: Heat Pump with Remote Outdoor Unit-Air-Source) | N/A
214440922 | Central Heat Pump | BRYANT HEATING AND COOLING SYSTEMS | 284ANV036*0**B* | ADP |  | V,C36H175P459 | 987MC42060C17*** | 33000 |  |  | 19 | 9 | 34600 |  |  | 26800 | 77.46% | 2 | Both | 687.5 | 2.75 | HRCU-A-CB (Split System: Heat Pump with Remote Outdoor Unit-Air-Source) | N/A
214440924 | Central Heat Pump | BRYANT HEATING AND COOLING SYSTEMS | 284ANV036*0**B* | ADP |  | V,C36H175P149 | 987MC42080C17*** | 32400 |  |  | 19 | 9 | 35200 |  |  | 27400 | 77.84% | 2.02 | Both | 675 | 2.7 | HRCU-A-CB (Split System: Heat Pump with Remote Outdoor Unit-Air-Source) | N/A
212622763 | Central Heat Pump | COLEMAN | HMH72B341 | ASPEN |  | C(A,C,D,E)48B24+TDR | TM9E060A10MP12 | 30200 |  |  | 17.1 | 8.1 | 33800 |  |  | 27400 | 81.07% | 2.4 | Both | 630 | 2.52 | HRCU-A-CB (Split System: Heat Pump with Remote Outdoor Unit-Air-Source) | N/A
212622764 | Central Heat Pump | COLEMAN | HMH72B341 | ASPEN |  | C(A,C,D,E)48C24+TDR | TM9E060A10MP12 | 30600 |  |  | 17.2 | 8.1 | 33800 |  |  | 27400 | 81.07% | 2.4 | Both | 637.5 | 2.55 | HRCU-A-CB (Split System: Heat Pump with Remote Outdoor Unit-Air-Source) | N/A
212623129 | Central Heat Pump | COLEMAN | HMH72B341 | ASPEN |  | D(A,C,E)42D34+TDR | TM8E060A12MP11 | 33200 |  |  | 18 | 8.1 | 33800 |  |  | 27400 | 81.07% | 2.44 | Both | 692.5 | 2.77 | HRCU-A-CB (Split System: Heat Pump with Remote Outdoor Unit-Air-Source) | N/A
212623130 | Central Heat Pump | COLEMAN | HMH72B341 | ASPEN |  | D(A,C,E)48B34+TDR | TM8E060A12MP11 | 32800 |  |  | 18 | 8.1 | 33800 |  |  | 27400 | 81.07% | 2.44 | Both | 682.5 | 2.73 | HRCU-A-CB (Split System: Heat Pump with Remote Outdoor Unit-Air-Source) | N/A
212622375 | Central Heat Pump | COLEMAN | HMH72B341 | ASPEN |  | D(A,C,E)48B24+TDR | TM9E080B12MP12 | 30400 |  |  | 17 | 8.4 | 33600 |  |  | 27600 | 82.14% | 2.61 | Both | 632.5 | 2.53 | HRCU-A-CB (Split System: Heat Pump with Remote Outdoor Unit-Air-Source) | N/A
212622918 | Central Heat Pump | COLEMAN | HMH72B341 | ASPEN |  | D(A,C,E)36C34+TDR | TM8E100C16MP11 | 33000 |  |  | 18 | 8.3 | 33800 |  |  | 28600 | 84.62% | 2.7 | Both | 687.5 | 2.75 | HRCU-A-CB (Split System: Heat Pump with Remote Outdoor Unit-Air-Source) | N/A
213069595 | Central Heat Pump | ACIQ | DLCURAH36ABK |  |  | EN(A,D)4X48L24** | *92ESN1202420A* | 36400 |  |  | 16 | 8.1 | 38500 |  |  | 34800 | 90.39% | 2.04 | Both | 757.5 | 3.03 | HRCU-A-CB (Split System: Heat Pump with Remote Outdoor Unit-Air-Source) | N/A
213069596 | Central Heat Pump | ACIQ | DLCURAH36ABK |  |  | EN(A,D)4X48L24** | *95ESN0802120A* | 36800 |  |  | 15.5 | 8.1 | 39500 |  |  | 35000 | 88.61% | 2.06 | Both | 767.5 | 3.07 | HRCU-A-CB (Split System: Heat Pump with Remote Outdoor Unit-Air-Source) | N/A
210471174 | Central Heat Pump | KEEPRITE | CVH837GKA2* |  |  | EHD4X60AAL+WALLCON | *80CTL0701716A* | 32800 |  |  | 17 | 8.1 | 32400 |  |  | 25000 | 77.16% | 2 | Both | 682.5 | 2.73 | HRCU-A-CB (Split System: Heat Pump with Remote Outdoor Unit-Air-Source) | N/A
212622357 | Central Heat Pump | COLEMAN | HMH72B341 | ASPEN |  | D(A,C,E)42A34+TDR | TM9E080B12MP12 | 32000 |  |  | 17.5 | 8.3 | 33600 |  |  | 27600 | 82.14% | 2.62 | Both | 667.5 | 2.67 | HRCU-A-CB (Split System: Heat Pump with Remote Outdoor Unit-Air-Source) | N/A
212623052 | Central Heat Pump | COLEMAN | HMH72B341 | ASPEN |  | D(A,C,E)36B44+TDR | TM9E080B12MP12 | 33000 |  |  | 17.5 | 8.5 | 33800 |  |  | 27400 | 81.07% | 2.65 | Both | 687.5 | 2.75 | HRCU-A-CB (Split System: Heat Pump with Remote Outdoor Unit-Air-Source) | N/A
212623059 | Central Heat Pump | COLEMAN | HMH72B341 | ASPEN |  | D(A,C,E)36D34+TDR | TM9E080B12MP12 | 33000 |  |  | 17.5 | 8.5 | 33800 |  |  | 27400 | 81.07% | 2.65 | Both | 687.5 | 2.75 | HRCU-A-CB (Split System: Heat Pump with Remote Outdoor Unit-Air-Source) | N/A
212622913 | Central Heat Pump | COLEMAN | HMH72B341 | ASPEN |  | D(A,C,E)48B24+TDR | TM8E080B12MP11 | 30200 |  |  | 17.5 | 8.4 | 33800 |  |  | 27800 | 82.25% | 2.6 | Both | 630 | 2.52 | HRCU-A-CB (Split System: Heat Pump with Remote Outdoor Unit-Air-Source) | N/A
212623064 | Central Heat Pump | COLEMAN | HMH72B341 | ASPEN |  | D(A,C,E)42B34+TDR | TM9E080B12MP12 | 32600 |  |  | 17.5 | 8.5 | 33800 |  |  | 27400 | 81.07% | 2.65 | Both | 680 | 2.72 | HRCU-A-CB (Split System: Heat Pump with Remote Outdoor Unit-Air-Source) | N/A
212623146 | Central Heat Pump | COLEMAN | HMH72B341 | ASPEN |  | C(A,C,D,E)48D24+TDR | TM8E100B12MP11 | 31200 |  |  | 17.8 | 8.5 | 33800 |  |  | 27400 | 81.07% | 2.64 | Both | 650 | 2.6 | HRCU-A-CB (Split System: Heat Pump with Remote Outdoor Unit-Air-Source) | N/A
212623164 | Central Heat Pump | COLEMAN | HMH72B341 | ASPEN |  | C(A,C,D,E)36A44+TDR | TMLE060A12MP11 | 32200 |  |  | 18 | 8.1 | 33800 |  |  | 27400 | 81.07% | 2.44 | Both | 670 | 2.68 | HRCU-A-CB (Split System: Heat Pump with Remote Outdoor Unit-Air-Source) | N/A
214075203 | Central Heat Pump | RUSSELL | RD17AZ60AJ3N |  |  | TCFZ6024STANM | S802V1505A24UHS | 55500 |  |  | 18 | 8.1 | 53500 |  |  | 49000 | 91.59% | 1.75 | Both | 1157.5 | 4.63 | HRCU-A-CB (Split System: Heat Pump with Remote Outdoor Unit-Air-Source) | Yes
214731137 | Central Heat Pump | BRYANT HEATING AND COOLING SYSTEMS | 38MURAQ18AB3* | ADP |  | H,PG31930 | 926TC30040V14*** | 16600 |  |  | 16 | 8.5 | 16600 |  |  | 19000 | 114.5% | 2.34 | Both | 345 | 1.38 | HRCU-A-CB (Split System: Heat Pump with Remote Outdoor Unit-Air-Source) | N/A
212622917 | Central Heat Pump | COLEMAN | HMH72B341 | ASPEN |  | C(A,C,D,E)36C34+TDR | TM8E100C16MP11 | 33000 |  |  | 18 | 8.3 | 33800 |  |  | 28600 | 84.62% | 2.7 | Both | 687.5 | 2.75 | HRCU-A-CB (Split System: Heat Pump with Remote Outdoor Unit-Air-Source) | N/A
212623133 | Central Heat Pump | COLEMAN | HMH72B341 | ASPEN |  | D(A,C,E)48D24+TDR | TM8E060A12MP11 | 31200 |  |  | 17.8 | 8.1 | 33800 |  |  | 27400 | 81.07% | 2.44 | Both | 650 | 2.6 | HRCU-A-CB (Split System: Heat Pump with Remote Outdoor Unit-Air-Source) | N/A
212623135 | Central Heat Pump | COLEMAN | HMH72B341 | ASPEN |  | C(A,C,D,E)36A44+TDR | TM8E100B12MP11 | 32200 |  |  | 18 | 8.5 | 33800 |  |  | 27400 | 81.07% | 2.64 | Both | 670 | 2.68 | HRCU-A-CB (Split System: Heat Pump with Remote Outdoor Unit-Air-Source) | N/A
212623144 | Central Heat Pump | COLEMAN | HMH72B341 | ASPEN |  | C(A,C,D,E)48B24+TDR | TM8E100B12MP11 | 30400 |  |  | 17.5 | 8.5 | 33800 |  |  | 27400 | 81.07% | 2.64 | Both | 632.5 | 2.53 | HRCU-A-CB (Split System: Heat Pump with Remote Outdoor Unit-Air-Source) | N/A
212622452 | Central Heat Pump | COLEMAN | HMH72B341 | ASPEN |  | C(A,C,D,E)42D24+TDR | TM9E100C16MP12 | 30800 |  |  | 17.7 | 8.5 | 33600 |  |  | 27200 | 80.95% | 2.66 | Both | 642.5 | 2.57 | HRCU-A-CB (Split System: Heat Pump with Remote Outdoor Unit-Air-Source) | N/A
212622769 | Central Heat Pump | COLEMAN | HMH72B341 | ASPEN |  | D(A,C,E)36C34+TDR | TM9E060A10MP12 | 32200 |  |  | 17.5 | 8.1 | 33800 |  |  | 27400 | 81.07% | 2.4 | Both | 670 | 2.68 | HRCU-A-CB (Split System: Heat Pump with Remote Outdoor Unit-Air-Source) | N/A
212622368 | Central Heat Pump | COLEMAN | HMH72B341 | ASPEN |  | C(A,C,D,E)36A34+TDR | TM9V080C16MP12 | 31400 |  |  | 17.4 | 8.2 | 33600 |  |  | 27200 | 80.95% | 2.58 | Both | 655 | 2.62 | HRCU-A-CB (Split System: Heat Pump with Remote Outdoor Unit-Air-Source) | N/A
212622902 | Central Heat Pump | COLEMAN | HMH72B341 | ASPEN |  | C(A,C,D,E)48A34+TDR | TM9E080B12MP12 | 32400 |  |  | 17.5 | 8.4 | 33800 |  |  | 27400 | 81.07% | 2.62 | Both | 675 | 2.7 | HRCU-A-CB (Split System: Heat Pump with Remote Outdoor Unit-Air-Source) | N/A
212623137 | Central Heat Pump | COLEMAN | HMH72B341 | ASPEN |  | C(A,C,D,E)36B34+TDR | TM8E100B12MP11 | 32200 |  |  | 18 | 8.5 | 33800 |  |  | 27400 | 81.07% | 2.64 | Both | 670 | 2.68 | HRCU-A-CB (Split System: Heat Pump with Remote Outdoor Unit-Air-Source) | N/A
212623139 | Central Heat Pump | COLEMAN | HMH72B341 | ASPEN |  | C(A,C,D,E)36C34+TDR | TM8E100B12MP11 | 32600 |  |  | 18 | 8.5 | 33800 |  |  | 27400 | 81.07% | 2.64 | Both | 680 | 2.72 | HRCU-A-CB (Split System: Heat Pump with Remote Outdoor Unit-Air-Source) | N/A
212623155 | Central Heat Pump | COLEMAN | HMH72B341 | ASPEN |  | D(A,C,E)42C24+TDR | TM8E100B12MP11 | 30400 |  |  | 17.5 | 8.5 | 33800 |  |  | 27400 | 81.07% | 2.64 | Both | 632.5 | 2.53 | HRCU-A-CB (Split System: Heat Pump with Remote Outdoor Unit-Air-Source) | N/A
212623089 | Central Heat Pump | COLEMAN | HMH72B341 | ASPEN |  | C(A,C,D,E)36B24+TDR | TM8E120C16MP11 | 31000 |  |  | 17.9 | 8.3 | 33800 |  |  | 28800 | 85.21% | 2.73 | Both | 645 | 2.58 | HRCU-A-CB (Split System: Heat Pump with Remote Outdoor Unit-Air-Source) | N/A
212622761 | Central Heat Pump | COLEMAN | HMH72B341 | ASPEN |  | C(A,C,D,E)42C24+TDR | TM9E060A10MP12 | 30200 |  |  | 17.1 | 8.1 | 33800 |  |  | 27400 | 81.07% | 2.4 | Both | 630 | 2.52 | HRCU-A-CB (Split System: Heat Pump with Remote Outdoor Unit-Air-Source) | N/A
212622359 | Central Heat Pump | COLEMAN | HMH72B341 | ASPEN |  | C(A,C,D,E)42B24+TDR | TM8E100C16MP11 | 31400 |  |  | 18 | 8.2 | 33600 |  |  | 28200 | 83.93% | 2.66 | Both | 655 | 2.62 | HRCU-A-CB (Split System: Heat Pump with Remote Outdoor Unit-Air-Source) | N/A
212623161 | Central Heat Pump | COLEMAN | HMH72B341 | ASPEN |  | D(A,C,E)48C34+TDR | TM8E100B12MP11 | 33200 |  |  | 18 | 8.5 | 33800 |  |  | 27400 | 81.07% | 2.64 | Both | 692.5 | 2.77 | HRCU-A-CB (Split System: Heat Pump with Remote Outdoor Unit-Air-Source) | N/A
212623111 | Central Heat Pump | COLEMAN | HMH72B341 | ASPEN |  | C(A,C,D,E)36D24+TDR | TM8E060A12MP11 | 30400 |  |  | 17.5 | 8.1 | 33800 |  |  | 27400 | 81.07% | 2.44 | Both | 632.5 | 2.53 | HRCU-A-CB (Split System: Heat Pump with Remote Outdoor Unit-Air-Source) | N/A
214731182 | Central Heat Pump | BRYANT HEATING AND COOLING SYSTEMS | 38MURAQ24AB3* | ADP |  | H,PG31930 | 926TC48080V17*** | 23200 |  |  | 16 | 8.5 | 25400 |  |  | 25200 | 99.21% | 2.14 | Both | 482.5 | 1.93 | HRCU-A-CB (Split System: Heat Pump with Remote Outdoor Unit-Air-Source) | N/A
214241709 | Central Heat Pump | ARCOAIRE | HVH825GKA3* |  |  | EN(A,D)4X30L17**+WALLCON | *95CSU0601716B* | 23400 |  |  | 16.5 | 8.1 | 21600 |  |  | 16700 | 77.31% | 1.92 | Both | 487.5 | 1.95 | HRCU-A-CB (Split System: Heat Pump with Remote Outdoor Unit-Air-Source) | N/A
214731191 | Central Heat Pump | BRYANT HEATING AND COOLING SYSTEMS | 38MURAQ24AB3* | ADP |  | H,PG81936 | 926TC60080V21*** | 23800 |  |  | 17 | 8.5 | 24800 |  |  | 23600 | 95.16% | 1.98 | Both | 495 | 1.98 | HRCU-A-CB (Split System: Heat Pump with Remote Outdoor Unit-Air-Source) | N/A
212622774 | Central Heat Pump | COLEMAN | HMH72B341 | ASPEN |  | D(A,C,E)42C24+TDR | TM9E060A10MP12 | 30200 |  |  | 17.1 | 8.1 | 33800 |  |  | 27400 | 81.07% | 2.4 | Both | 630 | 2.52 | HRCU-A-CB (Split System: Heat Pump with Remote Outdoor Unit-Air-Source) | N/A
212622768 | Central Heat Pump | COLEMAN | HMH72B341 | ASPEN |  | D(A,C,E)36B44+TDR | TM9E060A10MP12 | 32600 |  |  | 17.5 | 8.1 | 33800 |  |  | 27400 | 81.07% | 2.4 | Both | 680 | 2.72 | HRCU-A-CB (Split System: Heat Pump with Remote Outdoor Unit-Air-Source) | N/A
212622900 | Central Heat Pump | COLEMAN | HMH72B341 | ASPEN |  | C(A,C,D,E)42B34+TDR | TM9E080B12MP12 | 32400 |  |  | 17.5 | 8.4 | 33800 |  |  | 27400 | 81.07% | 2.62 | Both | 675 | 2.7 | HRCU-A-CB (Split System: Heat Pump with Remote Outdoor Unit-Air-Source) | N/A
212622934 | Central Heat Pump | COLEMAN | HMH72B341 | ASPEN |  | D(A,C,E)42D24+TDR | TM8E080C16MP11 | 32200 |  |  | 18 | 8.4 | 33800 |  |  | 28600 | 84.62% | 2.73 | Both | 670 | 2.68 | HRCU-A-CB (Split System: Heat Pump with Remote Outdoor Unit-Air-Source) | N/A
212407317 | Central Heat Pump | BRYANT HEATING AND COOLING SYSTEMS | 284ANV036*0**B* | ADP |  | C36A***L149 | 88*TA36070C14*** | 33400 |  |  | 19 | 9 | 33800 |  |  | 25800 | 76.33% | 2 | Both | 695 | 2.78 | HRCU-A-CB (Split System: Heat Pump with Remote Outdoor Unit-Air-Source) | N/A
212407324 | Central Heat Pump | BRYANT HEATING AND COOLING SYSTEMS | 284ANV036*0**B* | ADP |  | C36A***C189 | 88*TA36070C14*** | 33400 |  |  | 19 | 9 | 33800 |  |  | 25800 | 76.33% | 2 | Both | 695 | 2.78 | HRCU-A-CB (Split System: Heat Pump with Remote Outdoor Unit-Air-Source) | N/A
214440914 | Central Heat Pump | BRYANT HEATING AND COOLING SYSTEMS | 284ANV036*0**B* | ADP |  | V,C36H175P149 | 986TD42080C17*** | 32400 |  |  | 19 | 9 | 35000 |  |  | 27400 | 78.29% | 2.02 | Both | 675 | 2.7 | HRCU-A-CB (Split System: Heat Pump with Remote Outdoor Unit-Air-Source) | N/A
212407320 | Central Heat Pump | BRYANT HEATING AND COOLING SYSTEMS | 284ANV036*0**B* | ADP |  | C36A***L169 | 88*TA36070C14*** | 33400 |  |  | 19 | 9 | 33800 |  |  | 25800 | 76.33% | 2 | Both | 695 | 2.78 | HRCU-A-CB (Split System: Heat Pump with Remote Outdoor Unit-Air-Source) | N/A
212407321 | Central Heat Pump | BRYANT HEATING AND COOLING SYSTEMS | 284ANV036*0**B* | ADP |  | C36A***L179 | 88*TA36070C14*** | 33400 |  |  | 19 | 9 | 33800 |  |  | 25800 | 76.33% | 2 | Both | 695 | 2.78 | HRCU-A-CB (Split System: Heat Pump with Remote Outdoor Unit-Air-Source) | N/A
212407323 | Central Heat Pump | BRYANT HEATING AND COOLING SYSTEMS | 284ANV036*0**B* | ADP |  | C36A***L189 | 88*TA36070C14*** | 33400 |  |  | 19 | 9 | 33800 |  |  | 25800 | 76.33% | 2 | Both | 695 | 2.78 | HRCU-A-CB (Split System: Heat Pump with Remote Outdoor Unit-Air-Source) | N/A
214075194 | Central Heat Pump | RUSSELL | RD17AZ60AJ3N |  |  | TCFZ6024STANM | S801V1505A24UH | 55500 |  |  | 18 | 8.1 | 53500 |  |  | 49000 | 91.59% | 1.75 | Both | 1157.5 | 4.63 | HRCU-A-CB (Split System: Heat Pump with Remote Outdoor Unit-Air-Source) | Yes
214442034 | Central Heat Pump | BRYANT HEATING AND COOLING SYSTEMS | 288BNV037*0**B* | ADP |  | V,C36H175P159 | 987MC42080C17*** | 31600 |  |  | 17 | 8.1 | 31800 |  |  | 24200 | 76.1% | 1.88 | Both | 657.5 | 2.63 | HRCU-A-CB (Split System: Heat Pump with Remote Outdoor Unit-Air-Source) | N/A
212622325 | Central Heat Pump | COLEMAN | HMH72B341 | ASPEN |  | C(A,C,D,E)42A24+TDR | TM8E120C16MP11 | 31000 |  |  | 17.9 | 8.1 | 33600 |  |  | 28600 | 85.12% | 2.67 | Both | 645 | 2.58 | HRCU-A-CB (Split System: Heat Pump with Remote Outdoor Unit-Air-Source) | N/A
213297891 | Central Heat Pump | CHAMPION HEATING AND COOLING | HMH72B341 |  |  | XAUB30CXXN1+TXV | Z9ES080B12SMPS1 | 32600 |  |  | 17 | 8.1 | 33000 |  |  | 23200 | 70.3% | 2.02 | Both | 680 | 2.72 | HRCU-A-CB (Split System: Heat Pump with Remote Outdoor Unit-Air-Source) | N/A
212622916 | Central Heat Pump | COLEMAN | HMH72B341 | ASPEN |  | C(A,C,D,E)36B24+TDR | TM8E100C16MP11 | 30800 |  |  | 17.9 | 8.3 | 33800 |  |  | 28600 | 84.62% | 2.7 | Both | 642.5 | 2.57 | HRCU-A-CB (Split System: Heat Pump with Remote Outdoor Unit-Air-Source) | N/A
212623141 | Central Heat Pump | COLEMAN | HMH72B341 | ASPEN |  | C(A,C,D,E)42B24+TDR | TM8E100B12MP11 | 30000 |  |  | 17.4 | 8.5 | 33800 |  |  | 27400 | 81.07% | 2.64 | Both | 625 | 2.5 | HRCU-A-CB (Split System: Heat Pump with Remote Outdoor Unit-Air-Source) | N/A
212623069 | Central Heat Pump | COLEMAN | HMH72B341 | ASPEN |  | D(A,C,E)42C34+TDR | TM9E080B12MP12 | 33000 |  |  | 17.5 | 8.5 | 33800 |  |  | 27400 | 81.07% | 2.65 | Both | 687.5 | 2.75 | HRCU-A-CB (Split System: Heat Pump with Remote Outdoor Unit-Air-Source) | N/A
212623074 | Central Heat Pump | COLEMAN | HMH72B341 | ASPEN |  | D(A,C,E)48C24+TDR | TM9E080B12MP12 | 30800 |  |  | 17.2 | 8.5 | 33800 |  |  | 27400 | 81.07% | 2.65 | Both | 642.5 | 2.57 | HRCU-A-CB (Split System: Heat Pump with Remote Outdoor Unit-Air-Source) | N/A
211393815 | Central Heat Pump | CHAMPION HEATING AND COOLING | HMH72B341 |  |  | XAHD48FBCN1 | TM9Y120D20MP11 | 33200 |  |  | 16.5 | 8.5 | 32000 |  |  | 23400 | 73.12% | 2.04 | Both | 692.5 | 2.77 | HRCU-A-CB (Split System: Heat Pump with Remote Outdoor Unit-Air-Source) | N/A
212623158 | Central Heat Pump | COLEMAN | HMH72B341 | ASPEN |  | D(A,C,E)42D34+TDR | TM8E100B12MP11 | 33200 |  |  | 18 | 8.5 | 33800 |  |  | 27400 | 81.07% | 2.64 | Both | 692.5 | 2.77 | HRCU-A-CB (Split System: Heat Pump with Remote Outdoor Unit-Air-Source) | N/A
215223191 | Central Heat Pump | BRYANT HEATING AND COOLING SYSTEMS | 288BNV037*0**B* | ADP |  | H,PG35936 | 987MB42080C17*** | 31600 |  |  | 17 | 8.1 | 31800 |  |  | 24400 | 76.73% | 1.86 | Both | 657.5 | 2.63 | HRCU-A-CB (Split System: Heat Pump with Remote Outdoor Unit-Air-Source) | N/A
214731211 | Central Heat Pump | BRYANT HEATING AND COOLING SYSTEMS | 38MURAQ36AB3* | ADP |  | H,PG81936 | 926TC48080V17*** | 35400 |  |  | 16 | 8.1 | 36800 |  |  | 34600 | 94.02% | 1.98 | Both | 737.5 | 2.95 | HRCU-A-CB (Split System: Heat Pump with Remote Outdoor Unit-Air-Source) | N/A
214731213 | Central Heat Pump | BRYANT HEATING AND COOLING SYSTEMS | 38MURAQ36AB3* | ADP |  | H,PG48936 | 926TC60080V21*** | 36200 |  |  | 16 | 8.5 | 36400 |  |  | 34400 | 94.51% | 2.04 | Both | 755 | 3.02 | HRCU-A-CB (Split System: Heat Pump with Remote Outdoor Unit-Air-Source) | N/A
214731156 | Central Heat Pump | BRYANT HEATING AND COOLING SYSTEMS | 38MURAQ18AB3* | ADP |  | H,PG9J936 | 926TC48080V17*** | 17700 |  |  | 16 | 8.5 | 17100 |  |  | 18700 | 109.4% | 2.3 | Both | 370 | 1.48 | HRCU-A-CB (Split System: Heat Pump with Remote Outdoor Unit-Air-Source) | N/A
213067374 | Central Heat Pump | ACIQ | HVH825GKA3* |  |  | EN(A,D,W)4X48L21**+WALLCON | *80CSU1002120A* | 24000 |  |  | 16.5 | 8.1 | 21400 |  |  | 16600 | 77.57% | 2 | Both | 500 | 2 | HRCU-A-CB (Split System: Heat Pump with Remote Outdoor Unit-Air-Source) | N/A
213067381 | Central Heat Pump | ACIQ | HVH825GKA3* |  |  | EN(A,D,W)4X48L21**+WALLCON | *97CMN1002122A* | 24200 |  |  | 17 | 8.1 | 21400 |  |  | 16600 | 77.57% | 2.02 | Both | 505 | 2.02 | HRCU-A-CB (Split System: Heat Pump with Remote Outdoor Unit-Air-Source) | N/A
212623132 | Central Heat Pump | COLEMAN | HMH72B341 | ASPEN |  | D(A,C,E)48C34+TDR | TM8E060A12MP11 | 33200 |  |  | 18 | 8.1 | 33800 |  |  | 27400 | 81.07% | 2.44 | Both | 692.5 | 2.77 | HRCU-A-CB (Split System: Heat Pump with Remote Outdoor Unit-Air-Source) | N/A
212623134 | Central Heat Pump | COLEMAN | HMH72B341 | ASPEN |  | D(A,C,E)48D34+TDR | TM8E060A12MP11 | 33600 |  |  | 18 | 8.1 | 33800 |  |  | 27400 | 81.07% | 2.44 | Both | 700 | 2.8 | HRCU-A-CB (Split System: Heat Pump with Remote Outdoor Unit-Air-Source) | N/A
212623150 | Central Heat Pump | COLEMAN | HMH72B341 | ASPEN |  | D(A,C,E)36C34+TDR | TM8E100B12MP11 | 32600 |  |  | 18 | 8.5 | 33800 |  |  | 27400 | 81.07% | 2.64 | Both | 680 | 2.72 | HRCU-A-CB (Split System: Heat Pump with Remote Outdoor Unit-Air-Source) | N/A
212623166 | Central Heat Pump | COLEMAN | HMH72B341 | ASPEN |  | C(A,C,D,E)36B34+TDR | TMLE060A12MP11 | 32200 |  |  | 18 | 8.1 | 33800 |  |  | 27400 | 81.07% | 2.44 | Both | 670 | 2.68 | HRCU-A-CB (Split System: Heat Pump with Remote Outdoor Unit-Air-Source) | N/A
212623143 | Central Heat Pump | COLEMAN | HMH72B341 | ASPEN |  | C(A,C,D,E)42D24+TDR | TM8E100B12MP11 | 30800 |  |  | 17.7 | 8.5 | 33800 |  |  | 27400 | 81.07% | 2.64 | Both | 642.5 | 2.57 | HRCU-A-CB (Split System: Heat Pump with Remote Outdoor Unit-Air-Source) | N/A
212623159 | Central Heat Pump | COLEMAN | HMH72B341 | ASPEN |  | D(A,C,E)48B34+TDR | TM8E100B12MP11 | 32800 |  |  | 18 | 8.5 | 33800 |  |  | 27400 | 81.07% | 2.64 | Both | 682.5 | 2.73 | HRCU-A-CB (Split System: Heat Pump with Remote Outdoor Unit-Air-Source) | N/A
212623093 | Central Heat Pump | COLEMAN | HMH72B341 | ASPEN |  | D(A,C,E)42B34+TDR | TM8E120C16MP11 | 33200 |  |  | 18 | 8.3 | 33800 |  |  | 28800 | 85.21% | 2.73 | Both | 692.5 | 2.77 | HRCU-A-CB (Split System: Heat Pump with Remote Outdoor Unit-Air-Source) | N/A
207454704 | Central Heat Pump | LENNOX | SL25XPV-024-230A** | ADP |  | LH35/36F9 | EL296UH045XV36B* | 22200 |  |  | 22 | 9.8 | 20000 |  |  | 20200 | 101% | 1.84 | Both | 462.5 | 1.85 | HRCU-A-CB (Split System: Heat Pump with Remote Outdoor Unit-Air-Source) | N/A
207454738 | Central Heat Pump | LENNOX | SL25XPV-024-230A** | ADP |  | L*23/37Z9 | EL296UH090XV48C* | 22200 |  |  | 21 | 9.4 | 19800 |  |  | 19600 | 98.99% | 1.9 | Both | 462.5 | 1.85 | HRCU-A-CB (Split System: Heat Pump with Remote Outdoor Unit-Air-Source) | N/A
207454754 | Central Heat Pump | LENNOX | SL25XPV-024-230A** | ADP |  | LH35/38F9 | EL296UH110XV48C* | 22200 |  |  | 21 | 9.3 | 19800 |  |  | 19800 | 100% | 1.9 | Both | 462.5 | 1.85 | HRCU-A-CB (Split System: Heat Pump with Remote Outdoor Unit-Air-Source) | N/A
207454797 | Central Heat Pump | LENNOX | SL25XPV-024-230A** | ADP |  | L*35/36S9 | SL280UH070XV36A* | 22200 |  |  | 21 | 10 | 20000 |  |  | 20000 | 100% | 1.84 | Both | 462.5 | 1.85 | HRCU-A-CB (Split System: Heat Pump with Remote Outdoor Unit-Air-Source) | N/A
207455305 | Central Heat Pump | LENNOX | SL25XPV-024-230A** | ADP |  | L*35/36U9 | SL280UH080NV48B* | 22200 |  |  | 21 | 9.1 | 19800 |  |  | 20200 | 102% | 1.84 | Both | 462.5 | 1.85 | HRCU-A-CB (Split System: Heat Pump with Remote Outdoor Unit-Air-Source) | N/A
213360214 | Central Heat Pump | LENNOX | SL25XPV-024-230A** | ADP |  | L*35/36S9 | EL297UH045XV36B* | 22200 |  |  | 22 | 9.1 | 20000 |  |  | 20200 | 101% | 1.84 | Both | 462.5 | 1.85 | HRCU-A-CB (Split System: Heat Pump with Remote Outdoor Unit-Air-Source) | N/A
213360210 | Central Heat Pump | LENNOX | SL25XPV-024-230A** | ADP |  | LH29/36F9 | EL297UH045XV36B* | 22000 |  |  | 22 | 8.95 | 20000 |  |  | 20200 | 101% | 1.82 | Both | 457.5 | 1.83 | HRCU-A-CB (Split System: Heat Pump with Remote Outdoor Unit-Air-Source) | N/A
213360212 | Central Heat Pump | LENNOX | SL25XPV-024-230A** | ADP |  | L*19/36S9 | EL297UH045XV36B* | 22000 |  |  | 22 | 8.95 | 20000 |  |  | 20200 | 101% | 1.82 | Both | 457.5 | 1.83 | HRCU-A-CB (Split System: Heat Pump with Remote Outdoor Unit-Air-Source) | N/A
207454846 | Central Heat Pump | LENNOX | SL25XPV-024-230A** | ADP |  | L*35/36U9 | SL280UH090XV48B* | 22400 |  |  | 22 | 9.3 | 20000 |  |  | 20000 | 100% | 1.84 | Both | 467.5 | 1.87 | HRCU-A-CB (Split System: Heat Pump with Remote Outdoor Unit-Air-Source) | N/A
213360221 | Central Heat Pump | LENNOX | SL25XPV-024-230A** | ADP |  | L*19/36S9 | EL297UH070XV36B* | 22000 |  |  | 22 | 9.05 | 20000 |  |  | 20000 | 100% | 1.82 | Both | 457.5 | 1.83 | HRCU-A-CB (Split System: Heat Pump with Remote Outdoor Unit-Air-Source) | N/A
210597081 | Central Heat Pump | KEEPRITE | CVH825GKA2* |  |  | EN(A,D,W)4X48L21**+WALLCON | *80CSU0601716A* | 24200 |  |  | 17 | 8.1 | 21400 |  |  | 16600 | 77.57% | 2.02 | Both | 505 | 2.02 | HRCU-A-CB (Split System: Heat Pump with Remote Outdoor Unit-Air-Source) | N/A
207454847 | Central Heat Pump | LENNOX | SL25XPV-024-230A** | ADP |  | L*35/36S9 | SL280UH090XV48B* | 22400 |  |  | 22 | 9.3 | 20000 |  |  | 20000 | 100% | 1.84 | Both | 467.5 | 1.87 | HRCU-A-CB (Split System: Heat Pump with Remote Outdoor Unit-Air-Source) | N/A
207454902 | Central Heat Pump | LENNOX | SL25XPV-024-230A** | ADP |  | L*35/36S9 | SL297UH040NV36B* | 22200 |  |  | 22 | 9.9 | 19800 |  |  | 20000 | 101% | 1.84 | Both | 462.5 | 1.85 | HRCU-A-CB (Split System: Heat Pump with Remote Outdoor Unit-Air-Source) | N/A
213360213 | Central Heat Pump | LENNOX | SL25XPV-024-230A** | ADP |  | L*35/36U9 | EL297UH045XV36B* | 22200 |  |  | 22 | 9.1 | 20000 |  |  | 20200 | 101% | 1.84 | Both | 462.5 | 1.85 | HRCU-A-CB (Split System: Heat Pump with Remote Outdoor Unit-Air-Source) | N/A
212623107 | Central Heat Pump | COLEMAN | HMH72B341 | ASPEN |  | C(A,C,D,E)36B24+TDR | TM8E060A12MP11 | 29400 |  |  | 17.2 | 8.1 | 33800 |  |  | 27400 | 81.07% | 2.44 | Both | 612.5 | 2.45 | HRCU-A-CB (Split System: Heat Pump with Remote Outdoor Unit-Air-Source) | N/A
212622650 | Central Heat Pump | COLEMAN | HMH72B341 | ASPEN |  | D(A,C,E)36A44+TDR | TM9Y100C16MP11 | 32800 |  |  | 18 | 8.2 | 33800 |  |  | 28200 | 83.43% | 2.66 | Both | 682.5 | 2.73 | HRCU-A-CB (Split System: Heat Pump with Remote Outdoor Unit-Air-Source) | N/A
212622993 | Central Heat Pump | COLEMAN | HMH72B341 | ASPEN |  | C(A,C,D,E)48A34+TDR | TM8E100B12MP11 | 32400 |  |  | 18 | 8.4 | 33800 |  |  | 27400 | 81.07% | 2.62 | Both | 675 | 2.7 | HRCU-A-CB (Split System: Heat Pump with Remote Outdoor Unit-Air-Source) | N/A
213298091 | Central Heat Pump | CHAMPION HEATING AND COOLING | HMH72B341 |  |  | XAFB30CXXN1+JMVT12BC2N1+TXV |  | 33400 |  |  | 18.5 | 8.5 | 33400 |  |  | 23400 | 70.06% | 2.06 | Both | 695 | 2.78 | HRCU-A-CB (Split System: Heat Pump with Remote Outdoor Unit-Air-Source) | N/A
212623113 | Central Heat Pump | COLEMAN | HMH72B341 | ASPEN |  | C(A,C,D,E)42C24+TDR | TM8E060A12MP11 | 30400 |  |  | 17.5 | 8.1 | 33800 |  |  | 27400 | 81.07% | 2.44 | Both | 632.5 | 2.53 | HRCU-A-CB (Split System: Heat Pump with Remote Outdoor Unit-Air-Source) | N/A
212623213 | Central Heat Pump | COLEMAN | HMH72B341 | ASPEN |  | D(A,C,E)42C24+TDR | TMLE100B12MP11 | 30400 |  |  | 17.5 | 8.1 | 33800 |  |  | 27400 | 81.07% | 2.44 | Both | 632.5 | 2.53 | HRCU-A-CB (Split System: Heat Pump with Remote Outdoor Unit-Air-Source) | N/A
212623248 | Central Heat Pump | COLEMAN | HMH72B341 | ASPEN |  | C(A,C,D,E)42B34+TDR | TM9V080C16MP12 | 32400 |  |  | 17.5 | 8.4 | 33800 |  |  | 27400 | 81.07% | 2.64 | Both | 675 | 2.7 | HRCU-A-CB (Split System: Heat Pump with Remote Outdoor Unit-Air-Source) | N/A
212621859 | Central Heat Pump | COLEMAN | HMH72B341 | ASPEN |  | D(A,C,E)42B34+TDR | CP9C120D20MP13 | 32000 |  |  | 17 | 8.1 | 32400 |  |  | 28200 | 87.04% | 2.51 | Both | 667.5 | 2.67 | HRCU-A-CB (Split System: Heat Pump with Remote Outdoor Unit-Air-Source) | N/A
213360211 | Central Heat Pump | LENNOX | SL25XPV-024-230A** | ADP |  | LH35/36F9 | EL297UH045XV36B* | 22200 |  |  | 22 | 9.1 | 20000 |  |  | 20200 | 101% | 1.84 | Both | 462.5 | 1.85 | HRCU-A-CB (Split System: Heat Pump with Remote Outdoor Unit-Air-Source) | N/A
207454964 | Central Heat Pump | LENNOX | SL25XPV-024-230A** | ADP |  | LH35/38F9 | SLP99UH090XV36C* | 22200 |  |  | 22 | 9.3 | 19800 |  |  | 19800 | 100% | 1.9 | Both | 462.5 | 1.85 | HRCU-A-CB (Split System: Heat Pump with Remote Outdoor Unit-Air-Source) | N/A
207454705 | Central Heat Pump | LENNOX | SL25XPV-024-230A** | ADP |  | L*19/36S9 | EL296UH045XV36B* | 22000 |  |  | 22 | 9.65 | 20000 |  |  | 20200 | 101% | 1.82 | Both | 457.5 | 1.83 | HRCU-A-CB (Split System: Heat Pump with Remote Outdoor Unit-Air-Source) | N/A
207454721 | Central Heat Pump | LENNOX | SL25XPV-024-230A** | ADP |  | LH35/38F9 | EL296UH090XV36C* | 22200 |  |  | 22 | 9.3 | 19800 |  |  | 19800 | 100% | 1.9 | Both | 462.5 | 1.85 | HRCU-A-CB (Split System: Heat Pump with Remote Outdoor Unit-Air-Source) | N/A
213360220 | Central Heat Pump | LENNOX | SL25XPV-024-230A** | ADP |  | LH35/36F9 | EL297UH070XV36B* | 22200 |  |  | 23 | 9.2 | 20000 |  |  | 20000 | 100% | 1.84 | Both | 462.5 | 1.85 | HRCU-A-CB (Split System: Heat Pump with Remote Outdoor Unit-Air-Source) | N/A
210597105 | Central Heat Pump | KEEPRITE | CVH825GKA2* |  |  | EN(A,D,W)4X48L21**+WALLCON | *96CTN0601714A* | 24000 |  |  | 16.5 | 8.1 | 21400 |  |  | 16700 | 78.04% | 2 | Both | 500 | 2 | HRCU-A-CB (Split System: Heat Pump with Remote Outdoor Unit-Air-Source) | N/A
210597021 | Central Heat Pump | KEEPRITE | CVH825GKA2* |  |  | EN(A,D)4X48L24**+WALLCON | *97CMN0602120A* | 24000 |  |  | 16.5 | 8.1 | 21400 |  |  | 16700 | 78.04% | 2 | Both | 500 | 2 | HRCU-A-CB (Split System: Heat Pump with Remote Outdoor Unit-Air-Source) | N/A
213360227 | Central Heat Pump | LENNOX | SL25XPV-024-230A** | ADP |  | L*35/36S9 | EL297UH090XV36C* | 22200 |  |  | 22 | 9.3 | 19800 |  |  | 19800 | 100% | 1.9 | Both | 462.5 | 1.85 | HRCU-A-CB (Split System: Heat Pump with Remote Outdoor Unit-Air-Source) | N/A
207454818 | Central Heat Pump | LENNOX | SL25XPV-024-230A** | ADP |  | LH29/36F9 | SL280UH090V48B* | 21400 |  |  | 21 | 9.35 | 19800 |  |  | 19500 | 98.48% | 1.94 | Both | 445 | 1.78 | HRCU-A-CB (Split System: Heat Pump with Remote Outdoor Unit-Air-Source) | N/A
207455285 | Central Heat Pump | LENNOX | SL25XPV-024-230A** | ADP |  | LH35/36F9 | EL296UH070XV36B* | 22200 |  |  | 22 | 10 | 20000 |  |  | 20000 | 100% | 1.84 | Both | 462.5 | 1.85 | HRCU-A-CB (Split System: Heat Pump with Remote Outdoor Unit-Air-Source) | N/A
207455319 | Central Heat Pump | LENNOX | SL25XPV-024-230A** | ADP |  | LH35/36F9 | SLP99UH070XV36B* | 22200 |  |  | 22 | 10 | 20000 |  |  | 20000 | 100% | 1.84 | Both | 462.5 | 1.85 | HRCU-A-CB (Split System: Heat Pump with Remote Outdoor Unit-Air-Source) | N/A
213360231 | Central Heat Pump | LENNOX | SL25XPV-024-230A** | ADP |  | L*23/37Z9 | EL297UH090XV36C* | 22200 |  |  | 22 | 9.3 | 19800 |  |  | 19800 | 100% | 1.9 | Both | 462.5 | 1.85 | HRCU-A-CB (Split System: Heat Pump with Remote Outdoor Unit-Air-Source) | N/A
213360207 | Central Heat Pump | LENNOX | SL25XPV-024-230A** | ADP |  | LP36/37R9 | EL297UH045XV36B* | 22800 |  |  | 22 | 9.5 | 19600 |  |  | 19600 | 100% | 1.96 | Both | 475 | 1.9 | HRCU-A-CB (Split System: Heat Pump with Remote Outdoor Unit-Air-Source) | N/A
213360225 | Central Heat Pump | LENNOX | SL25XPV-024-230A** | ADP |  | LP36/37R9 | EL297UH090XV36C* | 22200 |  |  | 22 | 9.3 | 19800 |  |  | 19800 | 100% | 1.9 | Both | 462.5 | 1.85 | HRCU-A-CB (Split System: Heat Pump with Remote Outdoor Unit-Air-Source) | N/A
213360226 | Central Heat Pump | LENNOX | SL25XPV-024-230A** | ADP |  | L*35/36U9 | EL297UH090XV36C* | 22200 |  |  | 22 | 9.3 | 19800 |  |  | 19800 | 100% | 1.9 | Both | 462.5 | 1.85 | HRCU-A-CB (Split System: Heat Pump with Remote Outdoor Unit-Air-Source) | N/A
215223190 | Central Heat Pump | BRYANT HEATING AND COOLING SYSTEMS | 288BNV037*0**A* | ADP |  | H,PE9J936 | 987MB66120C24*** | 31800 |  |  | 17 | 8.5 | 31000 |  |  | 24600 | 79.35% | 1.98 | Both | 662.5 | 2.65 | HRCU-A-CB (Split System: Heat Pump with Remote Outdoor Unit-Air-Source) | N/A
215223187 | Central Heat Pump | BRYANT HEATING AND COOLING SYSTEMS | 288BNV037*0**A* | ADP |  | H,PG35936 | 987MB66100C21*** | 32000 |  |  | 17 | 8.5 | 31000 |  |  | 24400 | 78.71% | 2 | Both | 667.5 | 2.67 | HRCU-A-CB (Split System: Heat Pump with Remote Outdoor Unit-Air-Source) | N/A
215223188 | Central Heat Pump | BRYANT HEATING AND COOLING SYSTEMS | 288BNV037*0**A* | ADP |  | H,PE9J936 | 987MB66100C21*** | 32000 |  |  | 17 | 8.5 | 31000 |  |  | 24600 | 79.35% | 1.98 | Both | 667.5 | 2.67 | HRCU-A-CB (Split System: Heat Pump with Remote Outdoor Unit-Air-Source) | N/A
210597000 | Central Heat Pump | KEEPRITE | CVH825GKA2* |  |  | EHD4X48AAL+WALLCON | *97CMN1202422A* | 24200 |  |  | 16 | 8.1 | 21200 |  |  | 16600 | 78.3% | 2.02 | Both | 505 | 2.02 | HRCU-A-CB (Split System: Heat Pump with Remote Outdoor Unit-Air-Source) | N/A
207455316 | Central Heat Pump | LENNOX | SL25XPV-024-230A** | ADP |  | L*23/37Z9 | SL280UH090V36B* | 22800 |  |  | 23 | 9.7 | 19800 |  |  | 19500 | 98.48% | 1.98 | Both | 475 | 1.9 | HRCU-A-CB (Split System: Heat Pump with Remote Outdoor Unit-Air-Source) | N/A
207454901 | Central Heat Pump | LENNOX | SL25XPV-024-230A** | ADP |  | L*35/36U9 | SL297UH040NV36B* | 22200 |  |  | 22 | 9.9 | 19800 |  |  | 20000 | 101% | 1.84 | Both | 462.5 | 1.85 | HRCU-A-CB (Split System: Heat Pump with Remote Outdoor Unit-Air-Source) | N/A
210597093 | Central Heat Pump | KEEPRITE | CVH825GKA2* |  |  | EN(A,D,W)4X48L21**+WALLCON | *80CTL0901716A* | 24200 |  |  | 17.5 | 8.1 | 21200 |  |  | 16500 | 77.83% | 2.02 | Both | 505 | 2.02 | HRCU-A-CB (Split System: Heat Pump with Remote Outdoor Unit-Air-Source) | No
210597012 | Central Heat Pump | KEEPRITE | CVH825GKA2* |  |  | EN(A,D)4X48L24**+WALLCON | *95CSU1002122A* | 24200 |  |  | 17 | 8.1 | 21200 |  |  | 16600 | 78.3% | 2.02 | Both | 505 | 2.02 | HRCU-A-CB (Split System: Heat Pump with Remote Outdoor Unit-Air-Source) | N/A
207455309 | Central Heat Pump | LENNOX | SL25XPV-024-230A** | ADP |  | LH35/36F9 | SL280UH090V36B* | 22400 |  |  | 23 | 9.3 | 19800 |  |  | 20000 | 101% | 1.84 | Both | 467.5 | 1.87 | HRCU-A-CB (Split System: Heat Pump with Remote Outdoor Unit-Air-Source) | N/A
207455324 | Central Heat Pump | LENNOX | SL25XPV-024-230A** | ADP |  | L*35/36S9 | SLP99UH070XV36B* | 22200 |  |  | 22 | 10 | 20000 |  |  | 20000 | 100% | 1.84 | Both | 462.5 | 1.85 | HRCU-A-CB (Split System: Heat Pump with Remote Outdoor Unit-Air-Source) | N/A
210597003 | Central Heat Pump | KEEPRITE | CVH825GKA2* |  |  | EN(A,D)4X48L24**+WALLCON | *80CSU1002120A* | 24000 |  |  | 16.5 | 8.1 | 21400 |  |  | 16600 | 77.57% | 2 | Both | 500 | 2 | HRCU-A-CB (Split System: Heat Pump with Remote Outdoor Unit-Air-Source) | N/A
210597084 | Central Heat Pump | KEEPRITE | CVH825GKA2* |  |  | EN(A,D,W)4X48L21**+WALLCON | *80CSU1002120A* | 24000 |  |  | 16.5 | 8.1 | 21400 |  |  | 16600 | 77.57% | 2 | Both | 500 | 2 | HRCU-A-CB (Split System: Heat Pump with Remote Outdoor Unit-Air-Source) | N/A
207454840 | Central Heat Pump | LENNOX | SL25XPV-024-230A** | ADP |  | LH29/36F9 | SL280UH090XV48B* | 21400 |  |  | 21 | 9.35 | 19800 |  |  | 19500 | 98.48% | 1.94 | Both | 445 | 1.78 | HRCU-A-CB (Split System: Heat Pump with Remote Outdoor Unit-Air-Source) | N/A
207454841 | Central Heat Pump | LENNOX | SL25XPV-024-230A** | ADP |  | LH35/36F9 | SL280UH090XV48B* | 22400 |  |  | 22 | 9.3 | 20000 |  |  | 20000 | 100% | 1.84 | Both | 467.5 | 1.87 | HRCU-A-CB (Split System: Heat Pump with Remote Outdoor Unit-Air-Source) | N/A
210596952 | Central Heat Pump | KEEPRITE | CVH825GKA2* |  |  | EHD4X48AAL+WALLCON | *80CTL0451712A* | 24200 |  |  | 16 | 8.1 | 21400 |  |  | 16700 | 78.04% | 2 | Both | 505 | 2.02 | HRCU-A-CB (Split System: Heat Pump with Remote Outdoor Unit-Air-Source) | N/A
207454828 | Central Heat Pump | LENNOX | SL25XPV-024-230A** | ADP |  | L*23/37Z9 | SL280UH090V48B* | 22800 |  |  | 22 | 9.6 | 19800 |  |  | 19500 | 98.48% | 1.98 | Both | 475 | 1.9 | HRCU-A-CB (Split System: Heat Pump with Remote Outdoor Unit-Air-Source) | N/A
213360219 | Central Heat Pump | LENNOX | SL25XPV-024-230A** | ADP |  | LH29/36F9 | EL297UH070XV36B* | 22000 |  |  | 22 | 9.05 | 20000 |  |  | 20000 | 100% | 1.82 | Both | 457.5 | 1.83 | HRCU-A-CB (Split System: Heat Pump with Remote Outdoor Unit-Air-Source) | N/A
210596913 | Central Heat Pump | KEEPRITE | CVH825GKA2* |  |  | EHD4X42AAL+WALLCON | *95CSU1002122A* | 24200 |  |  | 16 | 8.1 | 21400 |  |  | 16600 | 77.57% | 2 | Both | 505 | 2.02 | HRCU-A-CB (Split System: Heat Pump with Remote Outdoor Unit-Air-Source) | N/A
207454897 | Central Heat Pump | LENNOX | SL25XPV-024-230A** | ADP |  | L*19/36S9 | SL297UH040NV36B* | 22000 |  |  | 22 | 9.75 | 19800 |  |  | 20000 | 101% | 1.82 | Both | 457.5 | 1.83 | HRCU-A-CB (Split System: Heat Pump with Remote Outdoor Unit-Air-Source) | N/A
213360222 | Central Heat Pump | LENNOX | SL25XPV-024-230A** | ADP |  | L*35/36U9 | EL297UH070XV36B* | 22200 |  |  | 23 | 9.2 | 20000 |  |  | 20000 | 100% | 1.84 | Both | 462.5 | 1.85 | HRCU-A-CB (Split System: Heat Pump with Remote Outdoor Unit-Air-Source) | N/A
210596991 | Central Heat Pump | KEEPRITE | CVH825GKA2* |  |  | EHD4X48AAL+WALLCON | *97CMN0602120A* | 24200 |  |  | 16 | 8.1 | 21400 |  |  | 16700 | 78.04% | 2 | Both | 505 | 2.02 | HRCU-A-CB (Split System: Heat Pump with Remote Outdoor Unit-Air-Source) | N/A
210596946 | Central Heat Pump | KEEPRITE | CVH825GKA2* |  |  | EHD4X48AAL+WALLCON | *80CSU0601716A* | 24200 |  |  | 16.5 | 8.1 | 21200 |  |  | 16600 | 78.3% | 2.02 | Both | 505 | 2.02 | HRCU-A-CB (Split System: Heat Pump with Remote Outdoor Unit-Air-Source) | N/A
212623151 | Central Heat Pump | COLEMAN | HMH72B341 | ASPEN |  | D(A,C,E)36D24+TDR | TM8E100B12MP11 | 30400 |  |  | 17.5 | 8.5 | 33800 |  |  | 27400 | 81.07% | 2.64 | Both | 632.5 | 2.53 | HRCU-A-CB (Split System: Heat Pump with Remote Outdoor Unit-Air-Source) | N/A
212623160 | Central Heat Pump | COLEMAN | HMH72B341 | ASPEN |  | D(A,C,E)48C24+TDR | TM8E100B12MP11 | 30800 |  |  | 17.7 | 8.5 | 33800 |  |  | 27400 | 81.07% | 2.64 | Both | 642.5 | 2.57 | HRCU-A-CB (Split System: Heat Pump with Remote Outdoor Unit-Air-Source) | N/A
212623108 | Central Heat Pump | COLEMAN | HMH72B341 | ASPEN |  | C(A,C,D,E)36B34+TDR | TM8E060A12MP11 | 32200 |  |  | 18 | 8.1 | 33800 |  |  | 27400 | 81.07% | 2.44 | Both | 670 | 2.68 | HRCU-A-CB (Split System: Heat Pump with Remote Outdoor Unit-Air-Source) | N/A
212623110 | Central Heat Pump | COLEMAN | HMH72B341 | ASPEN |  | C(A,C,D,E)36C34+TDR | TM8E060A12MP11 | 32600 |  |  | 18 | 8.1 | 33800 |  |  | 27400 | 81.07% | 2.44 | Both | 680 | 2.72 | HRCU-A-CB (Split System: Heat Pump with Remote Outdoor Unit-Air-Source) | N/A
212623103 | Central Heat Pump | COLEMAN | HMH72B341 | ASPEN |  | C(A,C,D,E)48A34+TDR | TM9Y100C20MP11 | 32200 |  |  | 15.5 | 8.1 | 33800 |  |  | 27400 | 81.07% | 2.38 | Both | 670 | 2.68 | HRCU-A-CB (Split System: Heat Pump with Remote Outdoor Unit-Air-Source) | N/A
212623106 | Central Heat Pump | COLEMAN | HMH72B341 | ASPEN |  | C(A,C,D,E)36A44+TDR | TM8E060A12MP11 | 32200 |  |  | 18 | 8.1 | 33800 |  |  | 27400 | 81.07% | 2.44 | Both | 670 | 2.68 | HRCU-A-CB (Split System: Heat Pump with Remote Outdoor Unit-Air-Source) | N/A
212623220 | Central Heat Pump | COLEMAN | HMH72B341 | ASPEN |  | D(A,C,E)48D24+TDR | TMLE100B12MP11 | 31200 |  |  | 17.8 | 8.1 | 33800 |  |  | 27400 | 81.07% | 2.44 | Both | 650 | 2.6 | HRCU-A-CB (Split System: Heat Pump with Remote Outdoor Unit-Air-Source) | N/A
212623221 | Central Heat Pump | COLEMAN | HMH72B341 | ASPEN |  | D(A,C,E)48D34+TDR | TMLE100B12MP11 | 33600 |  |  | 18 | 8.1 | 33800 |  |  | 27400 | 81.07% | 2.44 | Both | 700 | 2.8 | HRCU-A-CB (Split System: Heat Pump with Remote Outdoor Unit-Air-Source) | N/A
214242849 | Central Heat Pump | ARCOAIRE | HVH825GKA2* |  |  | EN(A,D)4X36L21**+WALLCON | *96CTN1002122B* | 23600 |  |  | 16.5 | 8.1 | 21400 |  |  | 16700 | 78.04% | 1.92 | Both | 492.5 | 1.97 | HRCU-A-CB (Split System: Heat Pump with Remote Outdoor Unit-Air-Source) | N/A
207455181 | Central Heat Pump | LENNOX | SL25XPV-036-230A** | ADP |  | LH23/37W9 | SL280UH110V60C* | 34000 |  |  | 21 | 8.8 | 33800 |  |  | 27000 | 79.88% | 1.84 | Both | 707.5 | 2.83 | HRCU-A-CB (Split System: Heat Pump with Remote Outdoor Unit-Air-Source) | N/A
213067568 | Central Heat Pump | ACIQ | HVH825GKA2* |  |  | EHD4X42AAL+WALLCON | *96CTN0801714A* | 24000 |  |  | 16 | 8.1 | 21400 |  |  | 16700 | 78.04% | 2 | Both | 500 | 2 | HRCU-A-CB (Split System: Heat Pump with Remote Outdoor Unit-Air-Source) | N/A
214242829 | Central Heat Pump | ARCOAIRE | HVH825GKA2* |  |  | EN(A,D)4X36L21**+WALLCON | *96CTN0601714B* | 23400 |  |  | 16 | 8.1 | 21600 |  |  | 16800 | 77.78% | 1.9 | Both | 487.5 | 1.95 | HRCU-A-CB (Split System: Heat Pump with Remote Outdoor Unit-Air-Source) | N/A
207455019 | Central Heat Pump | LENNOX | SL25XPV-036-230A** | ADP |  | L*35/36U9 | EL296UH045XV36B* | 33600 |  |  | 21 | 8.8 | 33200 |  |  | 25800 | 77.71% | 1.82 | Both | 700 | 2.8 | HRCU-A-CB (Split System: Heat Pump with Remote Outdoor Unit-Air-Source) | N/A
207455039 | Central Heat Pump | LENNOX | SL25XPV-036-230A** | ADP |  | L*23/37Z9 | EL296UH090XV36C* | 34000 |  |  | 22 | 8.8 | 34000 |  |  | 27200 | 80% | 1.82 | Both | 707.5 | 2.83 | HRCU-A-CB (Split System: Heat Pump with Remote Outdoor Unit-Air-Source) | N/A
207455130 | Central Heat Pump | LENNOX | SL25XPV-036-230A** | ADP |  | L*35/36U9 | SL280UH090V36B* | 34000 |  |  | 22 | 8.8 | 32800 |  |  | 25600 | 78.05% | 1.84 | Both | 707.5 | 2.83 | HRCU-A-CB (Split System: Heat Pump with Remote Outdoor Unit-Air-Source) | N/A
207455455 | Central Heat Pump | LENNOX | SL25XPV-048-230A** | ADP |  | LH40/61W9 | SLP99UH110XV60C* | 45000 |  |  | 20 | 9.2 | 43500 |  |  | 37000 | 85.06% | 1.82 | Both | 937.5 | 3.75 | HRCU-A-CB (Split System: Heat Pump with Remote Outdoor Unit-Air-Source) | N/A
207455373 | Central Heat Pump | LENNOX | SL25XPV-048-230A** | ADP |  | LD42/61Z9 | SL280DF110V60C* | 45500 |  |  | 21 | 9.1 | 41500 |  |  | 34800 | 83.86% | 1.86 | Both | 947.5 | 3.79 | HRCU-A-CB (Split System: Heat Pump with Remote Outdoor Unit-Air-Source) | N/A
207455389 | Central Heat Pump | LENNOX | SL25XPV-048-230A** | ADP |  | LH40/61W9 | SL280UH090XV60C* | 45000 |  |  | 21 | 9.2 | 43500 |  |  | 36800 | 84.6% | 1.84 | Both | 937.5 | 3.75 | HRCU-A-CB (Split System: Heat Pump with Remote Outdoor Unit-Air-Source) | N/A
214440888 | Central Heat Pump | BRYANT HEATING AND COOLING SYSTEMS | 284ANV036*0**B* | ADP |  | V,C36H175P459 | 88*TB36045C17*** | 33600 |  |  | 19 | 9 | 35200 |  |  | 27400 | 77.84% | 2.02 | Both | 700 | 2.8 | HRCU-A-CB (Split System: Heat Pump with Remote Outdoor Unit-Air-Source) | N/A
214440920 | Central Heat Pump | BRYANT HEATING AND COOLING SYSTEMS | 284ANV036*0**B* | ADP |  | V,C36H175P159 | 987MC42060C17*** | 33000 |  |  | 19 | 9 | 35200 |  |  | 27400 | 77.84% | 2.02 | Both | 687.5 | 2.75 | HRCU-A-CB (Split System: Heat Pump with Remote Outdoor Unit-Air-Source) | N/A
212623145 | Central Heat Pump | COLEMAN | HMH72B341 | ASPEN |  | C(A,C,D,E)48C24+TDR | TM8E100B12MP11 | 30800 |  |  | 17.7 | 8.5 | 33800 |  |  | 27400 | 81.07% | 2.64 | Both | 642.5 | 2.57 | HRCU-A-CB (Split System: Heat Pump with Remote Outdoor Unit-Air-Source) | N/A
212623148 | Central Heat Pump | COLEMAN | HMH72B341 | ASPEN |  | D(A,C,E)36B34+TDR | TM8E100B12MP11 | 32200 |  |  | 18 | 8.5 | 33800 |  |  | 27400 | 81.07% | 2.64 | Both | 670 | 2.68 | HRCU-A-CB (Split System: Heat Pump with Remote Outdoor Unit-Air-Source) | N/A
212623212 | Central Heat Pump | COLEMAN | HMH72B341 | ASPEN |  | D(A,C,E)42B34+TDR | TMLE100B12MP11 | 32600 |  |  | 18 | 8.1 | 33800 |  |  | 27400 | 81.07% | 2.44 | Both | 680 | 2.72 | HRCU-A-CB (Split System: Heat Pump with Remote Outdoor Unit-Air-Source) | N/A
212622904 | Central Heat Pump | COLEMAN | HMH72B341 | ASPEN |  | D(A,C,E)36A34+TDR | TM9E080B12MP12 | 31600 |  |  | 17.5 | 8.4 | 33800 |  |  | 27400 | 81.07% | 2.62 | Both | 657.5 | 2.63 | HRCU-A-CB (Split System: Heat Pump with Remote Outdoor Unit-Air-Source) | N/A
212622921 | Central Heat Pump | COLEMAN | HMH72B341 | ASPEN |  | D(A,C,E)42A44+TDR | TM8E100C16MP11 | 33000 |  |  | 18 | 8.3 | 33800 |  |  | 28600 | 84.62% | 2.7 | Both | 687.5 | 2.75 | HRCU-A-CB (Split System: Heat Pump with Remote Outdoor Unit-Air-Source) | N/A
212623056 | Central Heat Pump | COLEMAN | HMH72B341 | ASPEN |  | D(A,C,E)36D24+TDR | TM9E080B12MP12 | 30400 |  |  | 17 | 8.5 | 33800 |  |  | 27400 | 81.07% | 2.65 | Both | 632.5 | 2.53 | HRCU-A-CB (Split System: Heat Pump with Remote Outdoor Unit-Air-Source) | N/A
212623073 | Central Heat Pump | COLEMAN | HMH72B341 | ASPEN |  | D(A,C,E)48B34+TDR | TM9E080B12MP12 | 32800 |  |  | 17.5 | 8.5 | 33800 |  |  | 27400 | 81.07% | 2.65 | Both | 682.5 | 2.73 | HRCU-A-CB (Split System: Heat Pump with Remote Outdoor Unit-Air-Source) | N/A
212623140 | Central Heat Pump | COLEMAN | HMH72B341 | ASPEN |  | C(A,C,D,E)36D24+TDR | TM8E100B12MP11 | 30400 |  |  | 17.5 | 8.5 | 33800 |  |  | 27400 | 81.07% | 2.64 | Both | 632.5 | 2.53 | HRCU-A-CB (Split System: Heat Pump with Remote Outdoor Unit-Air-Source) | N/A
212623153 | Central Heat Pump | COLEMAN | HMH72B341 | ASPEN |  | D(A,C,E)42A44+TDR | TM8E100B12MP11 | 32600 |  |  | 18 | 8.5 | 33800 |  |  | 27400 | 81.07% | 2.64 | Both | 680 | 2.72 | HRCU-A-CB (Split System: Heat Pump with Remote Outdoor Unit-Air-Source) | N/A
212623105 | Central Heat Pump | COLEMAN | HMH72B341 | ASPEN |  | D(A,C,E)48A34+TDR | TM9Y100C20MP11 | 32200 |  |  | 15.5 | 8.1 | 33800 |  |  | 27400 | 81.07% | 2.38 | Both | 670 | 2.68 | HRCU-A-CB (Split System: Heat Pump with Remote Outdoor Unit-Air-Source) | N/A
212623222 | Central Heat Pump | COLEMAN | HMH72B341 | ASPEN |  | D(A,C,E)42D24+TDR | TM8E120C16MP11 | 32400 |  |  | 18 | 8.4 | 33800 |  |  | 28800 | 85.21% | 2.75 | Both | 675 | 2.7 | HRCU-A-CB (Split System: Heat Pump with Remote Outdoor Unit-Air-Source) | N/A
213298096 | Central Heat Pump | CHAMPION HEATING AND COOLING | HMH72B341 |  |  | XAUB30CXXN1+JMVT12BC2N1+TXV |  | 33400 |  |  | 18.5 | 8.5 | 33400 |  |  | 23400 | 70.06% | 2.06 | Both | 695 | 2.78 | HRCU-A-CB (Split System: Heat Pump with Remote Outdoor Unit-Air-Source) | N/A
212623178 | Central Heat Pump | COLEMAN | HMH72B341 | ASPEN |  | D(A,C,E)36B44+TDR | TMLE060A12MP11 | 33000 |  |  | 18 | 8.1 | 33800 |  |  | 27400 | 81.07% | 2.44 | Both | 687.5 | 2.75 | HRCU-A-CB (Split System: Heat Pump with Remote Outdoor Unit-Air-Source) | N/A
212623331 | Central Heat Pump | COLEMAN | HMH72B341 | ASPEN |  | C(A,C,D,E)36A44+TDR | TM9V080C16MP12 | 32000 |  |  | 17.5 | 8.5 | 33800 |  |  | 27400 | 81.07% | 2.66 | Both | 667.5 | 2.67 | HRCU-A-CB (Split System: Heat Pump with Remote Outdoor Unit-Air-Source) | N/A
212623332 | Central Heat Pump | COLEMAN | HMH72B341 | ASPEN |  | C(A,C,D,E)36B24+TDR | TM9V080C16MP12 | 29400 |  |  | 16.7 | 8.5 | 33800 |  |  | 27400 | 81.07% | 2.66 | Both | 612.5 | 2.45 | HRCU-A-CB (Split System: Heat Pump with Remote Outdoor Unit-Air-Source) | N/A
214066659 | Central Heat Pump | RUSSELL | RD17AZ36AJ3N |  |  | TCFZ3621MTANM | S98MV1005A21UPS | 34200 |  |  | 18 | 8.1 | 34200 |  |  | 29600 | 86.55% | 1.9 | Both | 712.5 | 2.85 | HRCU-A-CB (Split System: Heat Pump with Remote Outdoor Unit-Air-Source) | Yes
211263090 | Central Heat Pump | KEEPRITE | DLCURAH18ABK |  |  | EN(A,D)4X24L17** | *96VTN0401712A* | 17700 |  |  | 15.5 | 8.5 | 18700 |  |  | 18800 | 100.5% | 2.26 | Both | 370 | 1.48 | HRCU-A-CB (Split System: Heat Pump with Remote Outdoor Unit-Air-Source) | N/A
213067341 | Central Heat Pump | ACIQ | HVH825GKA3* |  |  | EA*4X48L24A*+WALLCON | *97CMN0602120A* | 24000 |  |  | 16.5 | 8.1 | 21000 |  |  | 16600 | 79.05% | 2 | Both | 500 | 2 | HRCU-A-CB (Split System: Heat Pump with Remote Outdoor Unit-Air-Source) | N/A
213062947 | Central Heat Pump | ACIQ | HVH825GKA3* |  |  | EA*4X36L17A*+WALLCON | *80CTL0701412A* | 23600 |  |  | 17 | 8.1 | 21400 |  |  | 16600 | 77.57% | 1.94 | Both | 492.5 | 1.97 | HRCU-A-CB (Split System: Heat Pump with Remote Outdoor Unit-Air-Source) | N/A
214797686 | Central Heat Pump | Willis | FLEX48/60KUH |  |  | FLEXAH48/60K |  | 54000 |  |  | 15.8 | 9 | 54000 |  |  | 41000 | 75.93% | 1.8 | Both | 1125 | 4.5 | HRCU-A-CB (Split System: Heat Pump with Remote Outdoor Unit-Air-Source) | Yes
214797687 | Central Heat Pump | Willis | FLEX48/60KUH |  |  | CC48V1 |  | 47000 |  |  | 15.2 | 8.5 | 48000 |  |  | 33600 | 70% | 1.8 | Both | 980 | 3.92 | HRCU-A-C (Split System: Heat Pump with Remote Outdoor Unit with No Indoor Fan --Air Source) | N/A
212617037 | Central Heat Pump | BRYANT HEATING AND COOLING SYSTEMS | 38MURAQ36AB3* | ADP |  | CFC36XG32 |  | 35400 |  |  | 15.2 | 8.1 | 36800 |  |  | 34400 | 93.48% | 2 | Both | 737.5 | 2.95 | HRCU-A-CB (Split System: Heat Pump with Remote Outdoor Unit-Air-Source) | N/A
212623092 | Central Heat Pump | COLEMAN | HMH72B341 | ASPEN |  | D(A,C,E)42A44+TDR | TM8E120C16MP11 | 33200 |  |  | 18 | 8.3 | 33800 |  |  | 28800 | 85.21% | 2.73 | Both | 692.5 | 2.77 | HRCU-A-CB (Split System: Heat Pump with Remote Outdoor Unit-Air-Source) | N/A
212622974 | Central Heat Pump | COLEMAN | HMH72B341 | ASPEN |  | C(A,C,D,E)36A34+TDR | TM8Y100C16MP11 | 31400 |  |  | 18.3 | 8.2 | 33800 |  |  | 27200 | 80.47% | 2.61 | Both | 655 | 2.62 | HRCU-A-CB (Split System: Heat Pump with Remote Outdoor Unit-Air-Source) | N/A
212622976 | Central Heat Pump | COLEMAN | HMH72B341 | ASPEN |  | C(A,C,D,E)36A34+TDR | TM9V100C16MP12 | 31400 |  |  | 17.4 | 8.2 | 33800 |  |  | 27200 | 80.47% | 2.61 | Both | 655 | 2.62 | HRCU-A-CB (Split System: Heat Pump with Remote Outdoor Unit-Air-Source) | N/A
212623242 | Central Heat Pump | COLEMAN | HMH72B341 | ASPEN |  | C(A,C,D,E)42A34+TDR | TL8E080C16UH11 | 31800 |  |  | 17.5 | 8.4 | 33800 |  |  | 27400 | 81.07% | 2.64 | Both | 662.5 | 2.65 | HRCU-A-CB (Split System: Heat Pump with Remote Outdoor Unit-Air-Source) | N/A
212623071 | Central Heat Pump | COLEMAN | HMH72B341 | ASPEN |  | D(A,C,E)42D24+TDR | TM9E080B12MP12 | 30800 |  |  | 17.2 | 8.5 | 33800 |  |  | 27400 | 81.07% | 2.65 | Both | 642.5 | 2.57 | HRCU-A-CB (Split System: Heat Pump with Remote Outdoor Unit-Air-Source) | N/A
212623156 | Central Heat Pump | COLEMAN | HMH72B341 | ASPEN |  | D(A,C,E)42C34+TDR | TM8E100B12MP11 | 33000 |  |  | 18 | 8.5 | 33800 |  |  | 27400 | 81.07% | 2.64 | Both | 687.5 | 2.75 | HRCU-A-CB (Split System: Heat Pump with Remote Outdoor Unit-Air-Source) | N/A
212623104 | Central Heat Pump | COLEMAN | HMH72B341 | ASPEN |  | D(A,C,E)36A34+TDR | TM9Y100C20MP11 | 31600 |  |  | 15.4 | 8.1 | 33800 |  |  | 27400 | 81.07% | 2.38 | Both | 657.5 | 2.63 | HRCU-A-CB (Split System: Heat Pump with Remote Outdoor Unit-Air-Source) | N/A
212623223 | Central Heat Pump | COLEMAN | HMH72B341 | ASPEN |  | D(A,C,E)48C24+TDR | TM8E120C16MP11 | 32400 |  |  | 18 | 8.4 | 33800 |  |  | 28800 | 85.21% | 2.75 | Both | 675 | 2.7 | HRCU-A-CB (Split System: Heat Pump with Remote Outdoor Unit-Air-Source) | N/A
213069587 | Central Heat Pump | ACIQ | DLCURAH36ABK |  |  | EN(A,D)4X48L24** | *80VSL1102422A* | 36000 |  |  | 16.5 | 8.1 | 38500 |  |  | 34800 | 90.39% | 2.02 | Both | 750 | 3 | HRCU-A-CB (Split System: Heat Pump with Remote Outdoor Unit-Air-Source) | N/A
211229911 | Central Heat Pump | ARCOAIRE | DLCURAH36ABK |  |  | EN(A,D,W)4X48L21** | *80ES(N,L)0701712A* | 36200 |  |  | 15.5 | 8.1 | 38500 |  |  | 35000 | 90.91% | 2.02 | Both | 755 | 3.02 | HRCU-A-CB (Split System: Heat Pump with Remote Outdoor Unit-Air-Source) | N/A
214588340 | Central Heat Pump | BRYANT HEATING AND COOLING SYSTEMS | 38MURAQ36AB3* | ADP |  | PL36H210P749 | 926TC60080V21*** | 35600 |  |  | 16 | 8.1 | 36800 |  |  | 34800 | 94.57% | 1.9 | Both | 742.5 | 2.97 | HRCU-A-CB (Split System: Heat Pump with Remote Outdoor Unit-Air-Source) | N/A
211242982 | Central Heat Pump | KEEPRITE | DLCURAH24ABK |  |  | EA*4X37L17A* | *96VTN0401410A* | 24200 |  |  | 16 | 8.5 | 25600 |  |  | 21800 | 85.16% | 1.8 | Both | 505 | 2.02 | HRCU-A-CB (Split System: Heat Pump with Remote Outdoor Unit-Air-Source) | N/A
211242949 | Central Heat Pump | KEEPRITE | DLCURAH24ABK |  |  | EA*4X37L17A* | *95ESN0401410A* | 24800 |  |  | 15.2 | 8.5 | 26200 |  |  | 21200 | 80.92% | 1.76 | Both | 517.5 | 2.07 | HRCU-A-CB (Split System: Heat Pump with Remote Outdoor Unit-Air-Source) | N/A
213071092 | Central Heat Pump | ACIQ | DLCURAH24ABK |  |  | EN(A,D)4X24L17** | *95ESN0601412A* | 24000 |  |  | 15.2 | 8.5 | 27200 |  |  | 23000 | 84.56% | 1.88 | Both | 500 | 2 | HRCU-A-CB (Split System: Heat Pump with Remote Outdoor Unit-Air-Source) | N/A
214229149 | Central Heat Pump | ARCOAIRE | DLCURAH24ABK |  |  | EA*4X30L17A* | *80MSU0601716A* | 23600 |  |  | 17 | 8.5 | 25800 |  |  | 24200 | 93.8% | 2.02 | Both | 492.5 | 1.97 | HRCU-A-CB (Split System: Heat Pump with Remote Outdoor Unit-Air-Source) | N/A
213071148 | Central Heat Pump | ACIQ | DLCURAH24ABK |  |  | EN(A,D)4X24L17** | *92ESN0601714A* | 23800 |  |  | 16.5 | 8.5 | 26800 |  |  | 23200 | 86.57% | 1.92 | Both | 495 | 1.98 | HRCU-A-CB (Split System: Heat Pump with Remote Outdoor Unit-Air-Source) | N/A
214229138 | Central Heat Pump | ARCOAIRE | DLCURAH24ABK |  |  | EA*4X25L17A* | *80MSU0601716A* | 24200 |  |  | 17.5 | 8.5 | 25200 |  |  | 21200 | 84.13% | 1.8 | Both | 505 | 2.02 | HRCU-A-CB (Split System: Heat Pump with Remote Outdoor Unit-Air-Source) | N/A
211242757 | Central Heat Pump | ARCOAIRE | DLCURAH24ABK |  |  | EA*4X37L17A* | *80VSL0451412A* | 24800 |  |  | 16.5 | 8.5 | 25800 |  |  | 21400 | 82.95% | 1.78 | Both | 517.5 | 2.07 | HRCU-A-CB (Split System: Heat Pump with Remote Outdoor Unit-Air-Source) | N/A
212623182 | Central Heat Pump | COLEMAN | HMH72B341 | ASPEN |  | D(A,C,E)42A44+TDR | TMLE060A12MP11 | 32600 |  |  | 18 | 8.1 | 33800 |  |  | 27400 | 81.07% | 2.44 | Both | 680 | 2.72 | HRCU-A-CB (Split System: Heat Pump with Remote Outdoor Unit-Air-Source) | N/A
212623184 | Central Heat Pump | COLEMAN | HMH72B341 | ASPEN |  | D(A,C,E)42C24+TDR | TMLE060A12MP11 | 30400 |  |  | 17.5 | 8.1 | 33800 |  |  | 27400 | 81.07% | 2.44 | Both | 632.5 | 2.53 | HRCU-A-CB (Split System: Heat Pump with Remote Outdoor Unit-Air-Source) | N/A
212623336 | Central Heat Pump | COLEMAN | HMH72B341 | ASPEN |  | C(A,C,D,E)36C34+TDR | TM9V080C16MP12 | 32600 |  |  | 17.5 | 8.5 | 33800 |  |  | 27400 | 81.07% | 2.66 | Both | 680 | 2.72 | HRCU-A-CB (Split System: Heat Pump with Remote Outdoor Unit-Air-Source) | N/A
212623350 | Central Heat Pump | COLEMAN | HMH72B341 | ASPEN |  | D(A,C,E)36B34+TDR | TM9V080C16MP12 | 32200 |  |  | 17.5 | 8.5 | 33800 |  |  | 27400 | 81.07% | 2.66 | Both | 670 | 2.68 | HRCU-A-CB (Split System: Heat Pump with Remote Outdoor Unit-Air-Source) | N/A
212623228 | Central Heat Pump | COLEMAN | HMH72B341 | ASPEN |  | D(A,C,E)36A44+TDR | TM8Y100C20MP11 | 33600 |  |  | 18 | 8.3 | 33800 |  |  | 30000 | 88.76% | 2.76 | Both | 700 | 2.8 | HRCU-A-CB (Split System: Heat Pump with Remote Outdoor Unit-Air-Source) | N/A
212623247 | Central Heat Pump | COLEMAN | HMH72B341 | ASPEN |  | D(A,C,E)42A34+TDR | TM8V100C16MP12 | 31800 |  |  | 17.5 | 8.3 | 33800 |  |  | 27400 | 81.07% | 2.64 | Both | 662.5 | 2.65 | HRCU-A-CB (Split System: Heat Pump with Remote Outdoor Unit-Air-Source) | N/A
212623179 | Central Heat Pump | COLEMAN | HMH72B341 | ASPEN |  | D(A,C,E)36C34+TDR | TMLE060A12MP11 | 32600 |  |  | 18 | 8.1 | 33800 |  |  | 27400 | 81.07% | 2.44 | Both | 680 | 2.72 | HRCU-A-CB (Split System: Heat Pump with Remote Outdoor Unit-Air-Source) | N/A
212623180 | Central Heat Pump | COLEMAN | HMH72B341 | ASPEN |  | D(A,C,E)36D24+TDR | TMLE060A12MP11 | 30400 |  |  | 17.5 | 8.1 | 33800 |  |  | 27400 | 81.07% | 2.44 | Both | 632.5 | 2.53 | HRCU-A-CB (Split System: Heat Pump with Remote Outdoor Unit-Air-Source) | N/A
212407314 | Central Heat Pump | BRYANT HEATING AND COOLING SYSTEMS | 284ANV036*0**B* | ADP |  | C36A***C059 | 88*TA36070C14*** | 31600 |  |  | 19 | 9 | 33800 |  |  | 25800 | 76.33% | 2 | Both | 657.5 | 2.63 | HRCU-A-CB (Split System: Heat Pump with Remote Outdoor Unit-Air-Source) | N/A
212407358 | Central Heat Pump | BRYANT HEATING AND COOLING SYSTEMS | 284ANV036*0**B* | ADP |  | C36A***L759 | 88*TA36070C14*** | 33400 |  |  | 19 | 9 | 33800 |  |  | 25800 | 76.33% | 2 | Both | 695 | 2.78 | HRCU-A-CB (Split System: Heat Pump with Remote Outdoor Unit-Air-Source) | N/A
212623152 | Central Heat Pump | COLEMAN | HMH72B341 | ASPEN |  | D(A,C,E)36D34+TDR | TM8E100B12MP11 | 33000 |  |  | 18 | 8.5 | 33800 |  |  | 27400 | 81.07% | 2.64 | Both | 687.5 | 2.75 | HRCU-A-CB (Split System: Heat Pump with Remote Outdoor Unit-Air-Source) | N/A
212622998 | Central Heat Pump | COLEMAN | HMH72B341 | ASPEN |  | D(A,C,E)48A34+TDR | TM8E100B12MP11 | 32400 |  |  | 18 | 8.4 | 33800 |  |  | 27400 | 81.07% | 2.62 | Both | 675 | 2.7 | HRCU-A-CB (Split System: Heat Pump with Remote Outdoor Unit-Air-Source) | N/A
212623175 | Central Heat Pump | COLEMAN | HMH72B341 | ASPEN |  | C(A,C,D,E)48D24+TDR | TMLE060A12MP11 | 31200 |  |  | 17.8 | 8.1 | 33800 |  |  | 27400 | 81.07% | 2.44 | Both | 650 | 2.6 | HRCU-A-CB (Split System: Heat Pump with Remote Outdoor Unit-Air-Source) | N/A
212623177 | Central Heat Pump | COLEMAN | HMH72B341 | ASPEN |  | D(A,C,E)36B34+TDR | TMLE060A12MP11 | 32200 |  |  | 18 | 8.1 | 33800 |  |  | 27400 | 81.07% | 2.44 | Both | 670 | 2.68 | HRCU-A-CB (Split System: Heat Pump with Remote Outdoor Unit-Air-Source) | N/A
212623169 | Central Heat Pump | COLEMAN | HMH72B341 | ASPEN |  | C(A,C,D,E)36D24+TDR | TMLE060A12MP11 | 30400 |  |  | 17.5 | 8.1 | 33800 |  |  | 27400 | 81.07% | 2.44 | Both | 632.5 | 2.53 | HRCU-A-CB (Split System: Heat Pump with Remote Outdoor Unit-Air-Source) | N/A
212623174 | Central Heat Pump | COLEMAN | HMH72B341 | ASPEN |  | C(A,C,D,E)48C24+TDR | TMLE060A12MP11 | 30800 |  |  | 17.7 | 8.1 | 33800 |  |  | 27400 | 81.07% | 2.44 | Both | 642.5 | 2.57 | HRCU-A-CB (Split System: Heat Pump with Remote Outdoor Unit-Air-Source) | N/A
212623342 | Central Heat Pump | COLEMAN | HMH72B341 | ASPEN |  | C(A,C,D,E)42C24+TDR | TM9V080C16MP12 | 30400 |  |  | 17 | 8.5 | 33800 |  |  | 27400 | 81.07% | 2.66 | Both | 632.5 | 2.53 | HRCU-A-CB (Split System: Heat Pump with Remote Outdoor Unit-Air-Source) | N/A
212623353 | Central Heat Pump | COLEMAN | HMH72B341 | ASPEN |  | D(A,C,E)36D24+TDR | TM9V080C16MP12 | 30400 |  |  | 17 | 8.5 | 33800 |  |  | 27400 | 81.07% | 2.66 | Both | 632.5 | 2.53 | HRCU-A-CB (Split System: Heat Pump with Remote Outdoor Unit-Air-Source) | N/A
213069592 | Central Heat Pump | ACIQ | DLCURAH36ABK |  |  | EN(A,D)4X48L24** | *92ESN0802120A* | 35800 |  |  | 16.5 | 8.1 | 38500 |  |  | 34800 | 90.39% | 2.02 | Both | 745 | 2.98 | HRCU-A-CB (Split System: Heat Pump with Remote Outdoor Unit-Air-Source) | N/A
213069597 | Central Heat Pump | ACIQ | DLCURAH36ABK |  |  | EN(A,D)4X48L24** | *95ESN1002120A* | 36800 |  |  | 16 | 8.1 | 39500 |  |  | 35000 | 88.61% | 2.06 | Both | 767.5 | 3.07 | HRCU-A-CB (Split System: Heat Pump with Remote Outdoor Unit-Air-Source) | N/A
210470993 | Central Heat Pump | KEEPRITE | CVH837GKA2* |  |  | EN(A,D,W)4X60L24**+WALLCON | *96CTN1002122A* | 32800 |  |  | 18 | 8.1 | 32200 |  |  | 24600 | 76.4% | 1.98 | Both | 682.5 | 2.73 | HRCU-A-CB (Split System: Heat Pump with Remote Outdoor Unit-Air-Source) | No
210471038 | Central Heat Pump | KEEPRITE | CVH837GKA2* |  |  | EHD4X36AAL+WALLCON | *80CSU0401712A* | 32200 |  |  | 17 | 8.1 | 33200 |  |  | 24800 | 74.7% | 1.92 | Both | 670 | 2.68 | HRCU-A-CB (Split System: Heat Pump with Remote Outdoor Unit-Air-Source) | N/A
211227683 | Central Heat Pump | ARCOAIRE | DLCURAH36ABK |  |  | EA*4X42L21A* | *96VTN0801716A* | 35200 |  |  | 15.5 | 8.1 | 38500 |  |  | 35000 | 90.91% | 1.86 | Both | 732.5 | 2.93 | HRCU-A-CB (Split System: Heat Pump with Remote Outdoor Unit-Air-Source) | N/A
211227603 | Central Heat Pump | ARCOAIRE | DLCURAH36ABK |  |  | EA*4X42L21A* | *96VSN0801716A* | 35200 |  |  | 15.5 | 8.1 | 38500 |  |  | 35000 | 90.91% | 1.86 | Both | 732.5 | 2.93 | HRCU-A-CB (Split System: Heat Pump with Remote Outdoor Unit-Air-Source) | N/A
211386247 | Central Heat Pump | CHAMPION HEATING AND COOLING | HMH72B341 |  |  | XAFD48FBCN1 | TL9E080C16UH11 | 34000 |  |  | 16.5 | 8.5 | 32800 |  |  | 24200 | 73.78% | 2.08 | Both | 707.5 | 2.83 | HRCU-A-CB (Split System: Heat Pump with Remote Outdoor Unit-Air-Source) | N/A
212623186 | Central Heat Pump | COLEMAN | HMH72B341 | ASPEN |  | D(A,C,E)42D24+TDR | TMLE060A12MP11 | 30800 |  |  | 17.7 | 8.1 | 33800 |  |  | 27400 | 81.07% | 2.44 | Both | 642.5 | 2.57 | HRCU-A-CB (Split System: Heat Pump with Remote Outdoor Unit-Air-Source) | N/A
212623188 | Central Heat Pump | COLEMAN | HMH72B341 | ASPEN |  | D(A,C,E)48B34+TDR | TMLE060A12MP11 | 32800 |  |  | 18 | 8.1 | 33800 |  |  | 27400 | 81.07% | 2.44 | Both | 682.5 | 2.73 | HRCU-A-CB (Split System: Heat Pump with Remote Outdoor Unit-Air-Source) | N/A
212621966 | Central Heat Pump | COLEMAN | HMH72B341 | ASPEN |  | C(A,C,D,E)48A24+TDR | TM8Y080B12MP11 | 30000 |  |  | 17.4 | 8.3 | 33200 |  |  | 27400 | 82.53% | 2.6 | Both | 625 | 2.5 | HRCU-A-CB (Split System: Heat Pump with Remote Outdoor Unit-Air-Source) | N/A
212623170 | Central Heat Pump | COLEMAN | HMH72B341 | ASPEN |  | C(A,C,D,E)42B24+TDR | TMLE060A12MP11 | 30000 |  |  | 17.4 | 8.1 | 33800 |  |  | 27400 | 81.07% | 2.44 | Both | 625 | 2.5 | HRCU-A-CB (Split System: Heat Pump with Remote Outdoor Unit-Air-Source) | N/A
212623338 | Central Heat Pump | COLEMAN | HMH72B341 | ASPEN |  | C(A,C,D,E)36D24+TDR | TM9V080C16MP12 | 30400 |  |  | 17 | 8.5 | 33800 |  |  | 27400 | 81.07% | 2.66 | Both | 632.5 | 2.53 | HRCU-A-CB (Split System: Heat Pump with Remote Outdoor Unit-Air-Source) | N/A
212623354 | Central Heat Pump | COLEMAN | HMH72B341 | ASPEN |  | D(A,C,E)36D34+TDR | TM9V080C16MP12 | 32800 |  |  | 17.5 | 8.5 | 33800 |  |  | 27400 | 81.07% | 2.66 | Both | 682.5 | 2.73 | HRCU-A-CB (Split System: Heat Pump with Remote Outdoor Unit-Air-Source) | N/A
213298106 | Central Heat Pump | CHAMPION HEATING AND COOLING | HMH72B341 |  |  | XAFB36DBCN1+JMET12BS2N1 |  | 34000 |  |  | 18.5 | 8.5 | 33800 |  |  | 23800 | 70.41% | 2.12 | Both | 707.5 | 2.83 | HRCU-A-CB (Split System: Heat Pump with Remote Outdoor Unit-Air-Source) | N/A
213071154 | Central Heat Pump | ACIQ | DLCURAH24ABK |  |  | EN(A,D)4X24L17** | *92ESN0801716A* | 23800 |  |  | 16.5 | 8.5 | 26800 |  |  | 23200 | 86.57% | 1.92 | Both | 495 | 1.98 | HRCU-A-CB (Split System: Heat Pump with Remote Outdoor Unit-Air-Source) | N/A
211244516 | Central Heat Pump | ARCOAIRE | DLCURAH24ABK |  |  | EN(A,D)4X30L17** | *80VSL0451716A* | 24200 |  |  | 16 | 8.1 | 26400 |  |  | 22800 | 86.36% | 1.88 | Both | 505 | 2.02 | HRCU-A-CB (Split System: Heat Pump with Remote Outdoor Unit-Air-Source) | N/A
211241663 | Central Heat Pump | ARCOAIRE | DLCURAH24ABK |  |  | EA*4X30L17A* | *80ES(N,L)0701712A* | 24400 |  |  | 16.5 | 8.5 | 26400 |  |  | 22800 | 86.36% | 1.88 | Both | 507.5 | 2.03 | HRCU-A-CB (Split System: Heat Pump with Remote Outdoor Unit-Air-Source) | N/A
214239037 | Central Heat Pump | ARCOAIRE | HVH837GKA2* |  |  | END4X42L17**+WALLCON | *96CTN0801714B* | 32000 |  |  | 17 | 8.1 | 33000 |  |  | 24800 | 75.15% | 1.9 | Both | 667.5 | 2.67 | HRCU-A-CB (Split System: Heat Pump with Remote Outdoor Unit-Air-Source) | N/A
214229193 | Central Heat Pump | ARCOAIRE | DLCURAH24ABK |  |  | EN(A,D)4X30L17** | *80MSU0601716A* | 23600 |  |  | 17 | 8.5 | 25600 |  |  | 24000 | 93.75% | 2 | Both | 492.5 | 1.97 | HRCU-A-CB (Split System: Heat Pump with Remote Outdoor Unit-Air-Source) | N/A
211241639 | Central Heat Pump | ARCOAIRE | DLCURAH24ABK |  |  | EA*4X30L17A* | *80ES(N,L)0451412A* | 24600 |  |  | 16 | 8.5 | 26600 |  |  | 22600 | 84.96% | 1.84 | Both | 512.5 | 2.05 | HRCU-A-CB (Split System: Heat Pump with Remote Outdoor Unit-Air-Source) | N/A
212623154 | Central Heat Pump | COLEMAN | HMH72B341 | ASPEN |  | D(A,C,E)42B34+TDR | TM8E100B12MP11 | 32600 |  |  | 18 | 8.5 | 33800 |  |  | 27400 | 81.07% | 2.64 | Both | 680 | 2.72 | HRCU-A-CB (Split System: Heat Pump with Remote Outdoor Unit-Air-Source) | N/A
212623171 | Central Heat Pump | COLEMAN | HMH72B341 | ASPEN |  | C(A,C,D,E)42C24+TDR | TMLE060A12MP11 | 30400 |  |  | 17.5 | 8.1 | 33800 |  |  | 27400 | 81.07% | 2.44 | Both | 632.5 | 2.53 | HRCU-A-CB (Split System: Heat Pump with Remote Outdoor Unit-Air-Source) | N/A
212623187 | Central Heat Pump | COLEMAN | HMH72B341 | ASPEN |  | D(A,C,E)42D34+TDR | TMLE060A12MP11 | 33200 |  |  | 18 | 8.1 | 33800 |  |  | 27400 | 81.07% | 2.44 | Both | 692.5 | 2.77 | HRCU-A-CB (Split System: Heat Pump with Remote Outdoor Unit-Air-Source) | N/A
212623189 | Central Heat Pump | COLEMAN | HMH72B341 | ASPEN |  | D(A,C,E)48C24+TDR | TMLE060A12MP11 | 30800 |  |  | 17.7 | 8.1 | 33800 |  |  | 27400 | 81.07% | 2.44 | Both | 642.5 | 2.57 | HRCU-A-CB (Split System: Heat Pump with Remote Outdoor Unit-Air-Source) | N/A
212622991 | Central Heat Pump | COLEMAN | HMH72B341 | ASPEN |  | C(A,C,D,E)42B34+TDR | TM8E100B12MP11 | 32400 |  |  | 18 | 8.4 | 33800 |  |  | 27400 | 81.07% | 2.62 | Both | 675 | 2.7 | HRCU-A-CB (Split System: Heat Pump with Remote Outdoor Unit-Air-Source) | N/A
212623211 | Central Heat Pump | COLEMAN | HMH72B341 | ASPEN |  | D(A,C,E)42A44+TDR | TMLE100B12MP11 | 32600 |  |  | 18 | 8.1 | 33800 |  |  | 27400 | 81.07% | 2.44 | Both | 680 | 2.72 | HRCU-A-CB (Split System: Heat Pump with Remote Outdoor Unit-Air-Source) | N/A
212623232 | Central Heat Pump | COLEMAN | HMH72B341 | ASPEN |  | D(A,C,E)36A44+TDR | TM8Y120C20MP11 | 33600 |  |  | 18 | 8.3 | 33800 |  |  | 30000 | 88.76% | 2.76 | Both | 700 | 2.8 | HRCU-A-CB (Split System: Heat Pump with Remote Outdoor Unit-Air-Source) | N/A
212623352 | Central Heat Pump | COLEMAN | HMH72B341 | ASPEN |  | D(A,C,E)36C34+TDR | TM9V080C16MP12 | 32600 |  |  | 17.5 | 8.5 | 33800 |  |  | 27400 | 81.07% | 2.66 | Both | 680 | 2.72 | HRCU-A-CB (Split System: Heat Pump with Remote Outdoor Unit-Air-Source) | N/A
214066618 | Central Heat Pump | RUSSELL | RD17AZ36AJ3N |  |  | TCFZ3621MTANM | S921V0603A17M4S | 34200 |  |  | 18 | 8.1 | 34200 |  |  | 29800 | 87.13% | 1.9 | Both | 712.5 | 2.85 | HRCU-A-CB (Split System: Heat Pump with Remote Outdoor Unit-Air-Source) | Yes
213062949 | Central Heat Pump | ACIQ | HVH825GKA3* |  |  | EA*4X36L21A*+WALLCON | *80CTL0451712A* | 23400 |  |  | 16 | 8.1 | 21600 |  |  | 16800 | 77.78% | 1.92 | Both | 487.5 | 1.95 | HRCU-A-CB (Split System: Heat Pump with Remote Outdoor Unit-Air-Source) | N/A
213773359 | Central Heat Pump | ARCOAIRE | HVH825GKA3* |  |  | EA*4X37L21A*+WALLCON | *96CTN0801714B* | 24400 |  |  | 16.5 | 8.1 | 21200 |  |  | 16600 | 78.3% | 2.02 | Both | 507.5 | 2.03 | HRCU-A-CB (Split System: Heat Pump with Remote Outdoor Unit-Air-Source) | N/A
212623190 | Central Heat Pump | COLEMAN | HMH72B341 | ASPEN |  | D(A,C,E)48C34+TDR | TMLE060A12MP11 | 33200 |  |  | 18 | 8.1 | 33800 |  |  | 27400 | 81.07% | 2.44 | Both | 692.5 | 2.77 | HRCU-A-CB (Split System: Heat Pump with Remote Outdoor Unit-Air-Source) | N/A
212623340 | Central Heat Pump | COLEMAN | HMH72B341 | ASPEN |  | C(A,C,D,E)42B24+TDR | TM9V080C16MP12 | 29800 |  |  | 16.9 | 8.5 | 33800 |  |  | 27400 | 81.07% | 2.66 | Both | 620 | 2.48 | HRCU-A-CB (Split System: Heat Pump with Remote Outdoor Unit-Air-Source) | N/A
212621967 | Central Heat Pump | COLEMAN | HMH72B341 | ASPEN |  | C(A,C,D,E)42A34+TDR | TM8Y080B12MP11 | 32000 |  |  | 17.9 | 8.3 | 33200 |  |  | 27400 | 82.53% | 2.62 | Both | 667.5 | 2.67 | HRCU-A-CB (Split System: Heat Pump with Remote Outdoor Unit-Air-Source) | N/A
212623355 | Central Heat Pump | COLEMAN | HMH72B341 | ASPEN |  | D(A,C,E)42A44+TDR | TM9V080C16MP12 | 32600 |  |  | 17.5 | 8.5 | 33800 |  |  | 27400 | 81.07% | 2.66 | Both | 680 | 2.72 | HRCU-A-CB (Split System: Heat Pump with Remote Outdoor Unit-Air-Source) | N/A
212623334 | Central Heat Pump | COLEMAN | HMH72B341 | ASPEN |  | C(A,C,D,E)36C24+TDR | TM9V080C16MP12 | 29800 |  |  | 16.9 | 8.5 | 33800 |  |  | 27400 | 81.07% | 2.66 | Both | 620 | 2.48 | HRCU-A-CB (Split System: Heat Pump with Remote Outdoor Unit-Air-Source) | N/A
212623300 | Central Heat Pump | COLEMAN | HMH72B341 | ASPEN |  | C(A,C,D,E)42B24+TDR | CP9C080C16MP13 | 29800 |  |  | 16.9 | 8.1 | 33800 |  |  | 27400 | 81.07% | 2.45 | Both | 620 | 2.48 | HRCU-A-CB (Split System: Heat Pump with Remote Outdoor Unit-Air-Source) | N/A
212623082 | Central Heat Pump | COLEMAN | HMH72B341 | ASPEN |  | D(A,C,E)48C24+TDR | TM8E100C16MP11 | 32200 |  |  | 18 | 8.4 | 33800 |  |  | 28600 | 84.62% | 2.72 | Both | 670 | 2.68 | HRCU-A-CB (Split System: Heat Pump with Remote Outdoor Unit-Air-Source) | N/A
212622884 | Central Heat Pump | COLEMAN | HMH72B341 | ASPEN |  | D(A,C,E)48C24+TDR | TM9V080B12MP12 | 31800 |  |  | 17 | 8.4 | 33800 |  |  | 29600 | 87.57% | 2.72 | Both | 662.5 | 2.65 | HRCU-A-CB (Split System: Heat Pump with Remote Outdoor Unit-Air-Source) | N/A
213069590 | Central Heat Pump | ACIQ | DLCURAH36ABK |  |  | EN(A,D)4X48L24** | *80VTL0902120A* | 35800 |  |  | 16.5 | 8.1 | 38500 |  |  | 34800 | 90.39% | 2 | Both | 745 | 2.98 | HRCU-A-CB (Split System: Heat Pump with Remote Outdoor Unit-Air-Source) | N/A
211226697 | Central Heat Pump | ARCOAIRE | DLCURAH36ABK |  |  | EA*4X37L17A* | *95ESU0601716A* | 36200 |  |  | 15.5 | 8.5 | 38500 |  |  | 35000 | 90.91% | 2.02 | Both | 755 | 3.02 | HRCU-A-CB (Split System: Heat Pump with Remote Outdoor Unit-Air-Source) | N/A
212623183 | Central Heat Pump | COLEMAN | HMH72B341 | ASPEN |  | D(A,C,E)42B34+TDR | TMLE060A12MP11 | 32600 |  |  | 18 | 8.1 | 33800 |  |  | 27400 | 81.07% | 2.44 | Both | 680 | 2.72 | HRCU-A-CB (Split System: Heat Pump with Remote Outdoor Unit-Air-Source) | N/A
212623333 | Central Heat Pump | COLEMAN | HMH72B341 | ASPEN |  | C(A,C,D,E)36B34+TDR | TM9V080C16MP12 | 32200 |  |  | 17.5 | 8.5 | 33800 |  |  | 27400 | 81.07% | 2.66 | Both | 670 | 2.68 | HRCU-A-CB (Split System: Heat Pump with Remote Outdoor Unit-Air-Source) | N/A
212621963 | Central Heat Pump | COLEMAN | HMH72B341 | ASPEN |  | D(A,C,E)48D34+TDR | TM9V040A10MP12 | 33000 |  |  | 17 | 8.1 | 33200 |  |  | 27400 | 82.53% | 2.41 | Both | 687.5 | 2.75 | HRCU-A-CB (Split System: Heat Pump with Remote Outdoor Unit-Air-Source) | N/A
213298101 | Central Heat Pump | CHAMPION HEATING AND COOLING | HMH72B341 |  |  | XAFB36DXXN1+JMET12BS2N1+TXV |  | 34000 |  |  | 18.5 | 8.5 | 33800 |  |  | 23800 | 70.41% | 2.12 | Both | 707.5 | 2.83 | HRCU-A-CB (Split System: Heat Pump with Remote Outdoor Unit-Air-Source) | N/A
212623294 | Central Heat Pump | COLEMAN | HMH72B341 | ASPEN |  | C(A,C,D,E)36B34+TDR | CP9C080C16MP13 | 32200 |  |  | 17.5 | 8.1 | 33800 |  |  | 27400 | 81.07% | 2.45 | Both | 670 | 2.68 | HRCU-A-CB (Split System: Heat Pump with Remote Outdoor Unit-Air-Source) | N/A
212623301 | Central Heat Pump | COLEMAN | HMH72B341 | ASPEN |  | C(A,C,D,E)42C24+TDR | CP9C080C16MP13 | 30400 |  |  | 17 | 8.1 | 33800 |  |  | 27400 | 81.07% | 2.45 | Both | 632.5 | 2.53 | HRCU-A-CB (Split System: Heat Pump with Remote Outdoor Unit-Air-Source) | N/A
212622892 | Central Heat Pump | COLEMAN | HMH72B341 | ASPEN |  | C(A,C,D,E)36A34+TDR | TM8V100C16MP12 | 31400 |  |  | 17.4 | 8.2 | 33800 |  |  | 27200 | 80.47% | 2.62 | Both | 655 | 2.62 | HRCU-A-CB (Split System: Heat Pump with Remote Outdoor Unit-Air-Source) | N/A
212623376 | Central Heat Pump | COLEMAN | HMH72B341 | ASPEN |  | C(A,C,D,E)48C24+TDR | TP9C080C16MP13 | 30800 |  |  | 17.2 | 8.1 | 33800 |  |  | 27400 | 81.07% | 2.45 | Both | 642.5 | 2.57 | HRCU-A-CB (Split System: Heat Pump with Remote Outdoor Unit-Air-Source) | N/A
213080153 | Central Heat Pump | DAY & NIGHT | DLCURAH36ABK |  |  | EA*4X37L21A* | *96MSN0802120A* | 36400 |  |  | 16 | 8.5 | 38000 |  |  | 34800 | 91.58% | 2.06 | Both | 757.5 | 3.03 | HRCU-A-CB (Split System: Heat Pump with Remote Outdoor Unit-Air-Source) | N/A
212623351 | Central Heat Pump | COLEMAN | HMH72B341 | ASPEN |  | D(A,C,E)36B44+TDR | TM9V080C16MP12 | 33000 |  |  | 17.5 | 8.5 | 33800 |  |  | 27400 | 81.07% | 2.66 | Both | 687.5 | 2.75 | HRCU-A-CB (Split System: Heat Pump with Remote Outdoor Unit-Air-Source) | N/A
212623360 | Central Heat Pump | COLEMAN | HMH72B341 | ASPEN |  | D(A,C,E)42D34+TDR | TM9V080C16MP12 | 33200 |  |  | 17.5 | 8.5 | 33800 |  |  | 27400 | 81.07% | 2.66 | Both | 692.5 | 2.77 | HRCU-A-CB (Split System: Heat Pump with Remote Outdoor Unit-Air-Source) | N/A
212623076 | Central Heat Pump | COLEMAN | HMH72B341 | ASPEN |  | D(A,C,E)48D24+TDR | TM9E080B12MP12 | 31200 |  |  | 17.3 | 8.5 | 33800 |  |  | 27400 | 81.07% | 2.65 | Both | 650 | 2.6 | HRCU-A-CB (Split System: Heat Pump with Remote Outdoor Unit-Air-Source) | N/A
212623085 | Central Heat Pump | COLEMAN | HMH72B341 | ASPEN |  | C(A,C,D,E)36A44+TDR | TL9E100C20UH11 | 33400 |  |  | 17 | 8.3 | 33800 |  |  | 28800 | 85.21% | 2.73 | Both | 695 | 2.78 | HRCU-A-CB (Split System: Heat Pump with Remote Outdoor Unit-Air-Source) | N/A
212621960 | Central Heat Pump | COLEMAN | HMH72B341 | ASPEN |  | D(A,C,E)48C24+TDR | TM9V040A10MP12 | 30400 |  |  | 16.7 | 8.1 | 33200 |  |  | 27400 | 82.53% | 2.41 | Both | 632.5 | 2.53 | HRCU-A-CB (Split System: Heat Pump with Remote Outdoor Unit-Air-Source) | N/A
212623347 | Central Heat Pump | COLEMAN | HMH72B341 | ASPEN |  | C(A,C,D,E)48C24+TDR | TM9V080C16MP12 | 30800 |  |  | 17.2 | 8.5 | 33800 |  |  | 27400 | 81.07% | 2.66 | Both | 642.5 | 2.57 | HRCU-A-CB (Split System: Heat Pump with Remote Outdoor Unit-Air-Source) | N/A
212623348 | Central Heat Pump | COLEMAN | HMH72B341 | ASPEN |  | C(A,C,D,E)48D24+TDR | TM9V080C16MP12 | 31200 |  |  | 17.3 | 8.5 | 33800 |  |  | 27400 | 81.07% | 2.66 | Both | 650 | 2.6 | HRCU-A-CB (Split System: Heat Pump with Remote Outdoor Unit-Air-Source) | N/A
212623081 | Central Heat Pump | COLEMAN | HMH72B341 | ASPEN |  | D(A,C,E)42D24+TDR | TM8E100C16MP11 | 32200 |  |  | 18 | 8.4 | 33800 |  |  | 28600 | 84.62% | 2.72 | Both | 670 | 2.68 | HRCU-A-CB (Split System: Heat Pump with Remote Outdoor Unit-Air-Source) | N/A
212622883 | Central Heat Pump | COLEMAN | HMH72B341 | ASPEN |  | D(A,C,E)42D24+TDR | TM9V080B12MP12 | 31800 |  |  | 17 | 8.4 | 33800 |  |  | 29600 | 87.57% | 2.72 | Both | 662.5 | 2.65 | HRCU-A-CB (Split System: Heat Pump with Remote Outdoor Unit-Air-Source) | N/A
212623049 | Central Heat Pump | COLEMAN | HMH72B341 | ASPEN |  | D(A,C,E)36B34+TDR | TM9E080B12MP12 | 32200 |  |  | 17.5 | 8.5 | 33800 |  |  | 27400 | 81.07% | 2.65 | Both | 670 | 2.68 | HRCU-A-CB (Split System: Heat Pump with Remote Outdoor Unit-Air-Source) | N/A
212622651 | Central Heat Pump | COLEMAN | HMH72B341 | ASPEN |  | D(A,C,E)36B34+TDR | TM9Y100C16MP11 | 32800 |  |  | 18 | 8.2 | 33800 |  |  | 28200 | 83.43% | 2.66 | Both | 682.5 | 2.73 | HRCU-A-CB (Split System: Heat Pump with Remote Outdoor Unit-Air-Source) | N/A
212623244 | Central Heat Pump | COLEMAN | HMH72B341 | ASPEN |  | C(A,C,D,E)42A34+TDR | TM8V080C16MP12 | 31800 |  |  | 17.5 | 8.3 | 33800 |  |  | 27400 | 81.07% | 2.64 | Both | 662.5 | 2.65 | HRCU-A-CB (Split System: Heat Pump with Remote Outdoor Unit-Air-Source) | N/A
212623091 | Central Heat Pump | COLEMAN | HMH72B341 | ASPEN |  | D(A,C,E)36C34+TDR | TM8E120C16MP11 | 33200 |  |  | 18 | 8.3 | 33800 |  |  | 28800 | 85.21% | 2.73 | Both | 692.5 | 2.77 | HRCU-A-CB (Split System: Heat Pump with Remote Outdoor Unit-Air-Source) | N/A
212623102 | Central Heat Pump | COLEMAN | HMH72B341 | ASPEN |  | C(A,C,D,E)42B34+TDR | TM9Y100C20MP11 | 32200 |  |  | 15.5 | 8.1 | 33800 |  |  | 27400 | 81.07% | 2.38 | Both | 670 | 2.68 | HRCU-A-CB (Split System: Heat Pump with Remote Outdoor Unit-Air-Source) | N/A
212623227 | Central Heat Pump | COLEMAN | HMH72B341 | ASPEN |  | C(A,C,D,E)36B34+TDR | TM8Y100C20MP11 | 33600 |  |  | 18 | 8.2 | 33800 |  |  | 30000 | 88.76% | 2.76 | Both | 700 | 2.8 | HRCU-A-CB (Split System: Heat Pump with Remote Outdoor Unit-Air-Source) | N/A
212623191 | Central Heat Pump | COLEMAN | HMH72B341 | ASPEN |  | D(A,C,E)48D24+TDR | TMLE060A12MP11 | 31200 |  |  | 17.8 | 8.1 | 33800 |  |  | 27400 | 81.07% | 2.44 | Both | 650 | 2.6 | HRCU-A-CB (Split System: Heat Pump with Remote Outdoor Unit-Air-Source) | N/A
212623391 | Central Heat Pump | COLEMAN | HMH72B341 | ASPEN |  | D(A,C,E)42D34+TDR | TP9C080C16MP13 | 33200 |  |  | 17.5 | 8.1 | 33800 |  |  | 27400 | 81.07% | 2.45 | Both | 692.5 | 2.77 | HRCU-A-CB (Split System: Heat Pump with Remote Outdoor Unit-Air-Source) | N/A
212623400 | Central Heat Pump | COLEMAN | HMH72B341 | ASPEN |  | D(A,C,E)36D24+TDR | TL9E100C20UH11 | 32000 |  |  | 17 | 8.3 | 33800 |  |  | 28800 | 85.21% | 2.77 | Both | 667.5 | 2.67 | HRCU-A-CB (Split System: Heat Pump with Remote Outdoor Unit-Air-Source) | N/A
213297341 | Central Heat Pump | CHAMPION HEATING AND COOLING | HMH72B341 |  |  | XAFC36DXXN1+TXV | Z8ES100C20LMPS1 | 34000 |  |  | 17.5 | 8.5 | 33400 |  |  | 24200 | 72.46% | 2.14 | Both | 707.5 | 2.83 | HRCU-A-CB (Split System: Heat Pump with Remote Outdoor Unit-Air-Source) | N/A
212623116 | Central Heat Pump | COLEMAN | HMH72B341 | ASPEN |  | C(A,C,D,E)48C24+TDR | TM8E060A12MP11 | 30800 |  |  | 17.7 | 8.1 | 33800 |  |  | 27400 | 81.07% | 2.44 | Both | 642.5 | 2.57 | HRCU-A-CB (Split System: Heat Pump with Remote Outdoor Unit-Air-Source) | N/A
212623329 | Central Heat Pump | COLEMAN | HMH72B341 | ASPEN |  | D(A,C,E)48D24+TDR | CP9C080C16MP13 | 31200 |  |  | 17.3 | 8.1 | 33800 |  |  | 27400 | 81.07% | 2.45 | Both | 650 | 2.6 | HRCU-A-CB (Split System: Heat Pump with Remote Outdoor Unit-Air-Source) | N/A
212623346 | Central Heat Pump | COLEMAN | HMH72B341 | ASPEN |  | C(A,C,D,E)48B24+TDR | TM9V080C16MP12 | 30400 |  |  | 17 | 8.5 | 33800 |  |  | 27400 | 81.07% | 2.66 | Both | 632.5 | 2.53 | HRCU-A-CB (Split System: Heat Pump with Remote Outdoor Unit-Air-Source) | N/A
212623295 | Central Heat Pump | COLEMAN | HMH72B341 | ASPEN |  | C(A,C,D,E)36C24+TDR | CP9C080C16MP13 | 29800 |  |  | 16.9 | 8.1 | 33800 |  |  | 27400 | 81.07% | 2.45 | Both | 620 | 2.48 | HRCU-A-CB (Split System: Heat Pump with Remote Outdoor Unit-Air-Source) | N/A
212623296 | Central Heat Pump | COLEMAN | HMH72B341 | ASPEN |  | C(A,C,D,E)36C34+TDR | CP9C080C16MP13 | 32600 |  |  | 17.5 | 8.1 | 33800 |  |  | 27400 | 81.07% | 2.45 | Both | 680 | 2.72 | HRCU-A-CB (Split System: Heat Pump with Remote Outdoor Unit-Air-Source) | N/A
212623112 | Central Heat Pump | COLEMAN | HMH72B341 | ASPEN |  | C(A,C,D,E)42B24+TDR | TM8E060A12MP11 | 30000 |  |  | 17.4 | 8.1 | 33800 |  |  | 27400 | 81.07% | 2.44 | Both | 625 | 2.5 | HRCU-A-CB (Split System: Heat Pump with Remote Outdoor Unit-Air-Source) | N/A
212623214 | Central Heat Pump | COLEMAN | HMH72B341 | ASPEN |  | D(A,C,E)42C34+TDR | TMLE100B12MP11 | 33000 |  |  | 18 | 8.1 | 33800 |  |  | 27400 | 81.07% | 2.44 | Both | 687.5 | 2.75 | HRCU-A-CB (Split System: Heat Pump with Remote Outdoor Unit-Air-Source) | N/A
212623245 | Central Heat Pump | COLEMAN | HMH72B341 | ASPEN |  | D(A,C,E)42A34+TDR | TM8V080C16MP12 | 31800 |  |  | 17.5 | 8.3 | 33800 |  |  | 27400 | 81.07% | 2.64 | Both | 662.5 | 2.65 | HRCU-A-CB (Split System: Heat Pump with Remote Outdoor Unit-Air-Source) | N/A
212621959 | Central Heat Pump | COLEMAN | HMH72B341 | ASPEN |  | D(A,C,E)48B34+TDR | TM9V040A10MP12 | 32200 |  |  | 17 | 8.1 | 33200 |  |  | 27400 | 82.53% | 2.41 | Both | 670 | 2.68 | HRCU-A-CB (Split System: Heat Pump with Remote Outdoor Unit-Air-Source) | N/A
212623172 | Central Heat Pump | COLEMAN | HMH72B341 | ASPEN |  | C(A,C,D,E)42D24+TDR | TMLE060A12MP11 | 30800 |  |  | 17.7 | 8.1 | 33800 |  |  | 27400 | 81.07% | 2.44 | Both | 642.5 | 2.57 | HRCU-A-CB (Split System: Heat Pump with Remote Outdoor Unit-Air-Source) | N/A
212623304 | Central Heat Pump | COLEMAN | HMH72B341 | ASPEN |  | C(A,C,D,E)48C24+TDR | CP9C080C16MP13 | 30800 |  |  | 17.2 | 8.1 | 33800 |  |  | 27400 | 81.07% | 2.45 | Both | 642.5 | 2.57 | HRCU-A-CB (Split System: Heat Pump with Remote Outdoor Unit-Air-Source) | N/A
212623123 | Central Heat Pump | COLEMAN | HMH72B341 | ASPEN |  | D(A,C,E)36D34+TDR | TM8E060A12MP11 | 33000 |  |  | 18 | 8.1 | 33800 |  |  | 27400 | 81.07% | 2.44 | Both | 687.5 | 2.75 | HRCU-A-CB (Split System: Heat Pump with Remote Outdoor Unit-Air-Source) | N/A
212623490 | Central Heat Pump | COLEMAN | HMH72B341 | ASPEN |  | D(A,C,E)42D24+TDR | TM8Y120C20MP11 | 32600 |  |  | 18 | 8.4 | 33800 |  |  | 30000 | 88.76% | 2.83 | Both | 680 | 2.72 | HRCU-A-CB (Split System: Heat Pump with Remote Outdoor Unit-Air-Source) | N/A
214061409 | Central Heat Pump | YORK | HMH72B241 | ADP |  | AD-34(P,U)*****9 | Y82E080B12LMPS1 | 21800 |  |  | 17 | 8.1 | 22000 |  |  | 15600 | 70.91% | 1.86 | Both | 455 | 1.82 | HRCU-A-CB (Split System: Heat Pump with Remote Outdoor Unit-Air-Source) | N/A
212407316 | Central Heat Pump | BRYANT HEATING AND COOLING SYSTEMS | 284ANV036*0**B* | ADP |  | C36A***C139 | 88*TA36070C14*** | 32600 |  |  | 19 | 9 | 33800 |  |  | 25800 | 76.33% | 2 | Both | 680 | 2.72 | HRCU-A-CB (Split System: Heat Pump with Remote Outdoor Unit-Air-Source) | N/A
214440899 | Central Heat Pump | BRYANT HEATING AND COOLING SYSTEMS | 284ANV036*0**B* | ADP |  | V,C36H175P159 | 88*TB48090C17*** | 33200 |  |  | 20 | 9 | 35000 |  |  | 27200 | 77.71% | 2.04 | Both | 692.5 | 2.77 | HRCU-A-CB (Split System: Heat Pump with Remote Outdoor Unit-Air-Source) | N/A
207455458 | Central Heat Pump | LENNOX | SL25XPV-048-230A** | ADP |  | L*42/60Z9 | SLP99UH110XV60C* | 46000 |  |  | 20 | 9.3 | 42000 |  |  | 35800 | 85.24% | 1.88 | Both | 957.5 | 3.83 | HRCU-A-CB (Split System: Heat Pump with Remote Outdoor Unit-Air-Source) | N/A
207455410 | Central Heat Pump | LENNOX | SL25XPV-048-230A** | ADP |  | L*42/60Z9 | SL280UH110XV60C* | 46000 |  |  | 20 | 9.3 | 42000 |  |  | 35800 | 85.24% | 1.88 | Both | 957.5 | 3.83 | HRCU-A-CB (Split System: Heat Pump with Remote Outdoor Unit-Air-Source) | N/A
212621743 | Central Heat Pump | COLEMAN | HMH72B341 | ASPEN |  | D(A,C,E)36D34+TDR | TMLV120C20MP12 | 32200 |  |  | 16.5 | 8.1 | 32400 |  |  | 27800 | 85.8% | 2.44 | Both | 670 | 2.68 | HRCU-A-CB (Split System: Heat Pump with Remote Outdoor Unit-Air-Source) | N/A
212622461 | Central Heat Pump | COLEMAN | HMH72B341 | ASPEN |  | D(A,C,E)36D34+TDR | TM9E100C16MP12 | 33000 |  |  | 18 | 8.5 | 33600 |  |  | 27200 | 80.95% | 2.66 | Both | 687.5 | 2.75 | HRCU-A-CB (Split System: Heat Pump with Remote Outdoor Unit-Air-Source) | N/A
212622462 | Central Heat Pump | COLEMAN | HMH72B341 | ASPEN |  | D(A,C,E)42A44+TDR | TM9E100C16MP12 | 32600 |  |  | 18 | 8.5 | 33600 |  |  | 27200 | 80.95% | 2.66 | Both | 680 | 2.72 | HRCU-A-CB (Split System: Heat Pump with Remote Outdoor Unit-Air-Source) | N/A
212622479 | Central Heat Pump | COLEMAN | HMH72B341 | ASPEN |  | D(A,C,E)36D24+TDR | TM8Y120C20MP11 | 32200 |  |  | 18 | 8.3 | 33600 |  |  | 30000 | 89.29% | 2.81 | Both | 670 | 2.68 | HRCU-A-CB (Split System: Heat Pump with Remote Outdoor Unit-Air-Source) | N/A
212622841 | Central Heat Pump | COLEMAN | HMH72B341 | ASPEN |  | D(A,C,E)42B34+TDR | TM8E080C16MP11 | 33000 |  |  | 18 | 8.3 | 33800 |  |  | 28600 | 84.62% | 2.7 | Both | 687.5 | 2.75 | HRCU-A-CB (Split System: Heat Pump with Remote Outdoor Unit-Air-Source) | N/A
212622848 | Central Heat Pump | COLEMAN | HMH72B341 | ASPEN |  | D(A,C,E)36B34+TDR | TM8E120C16MP11 | 33200 |  |  | 18 | 8.2 | 33800 |  |  | 28600 | 84.62% | 2.7 | Both | 692.5 | 2.77 | HRCU-A-CB (Split System: Heat Pump with Remote Outdoor Unit-Air-Source) | N/A
212623427 | Central Heat Pump | COLEMAN | HMH72B341 | ASPEN |  | D(A,C,E)48B24+TDR | TL8E080C16UH11 | 30200 |  |  | 17 | 8.4 | 33800 |  |  | 27400 | 81.07% | 2.66 | Both | 630 | 2.52 | HRCU-A-CB (Split System: Heat Pump with Remote Outdoor Unit-Air-Source) | N/A
212623450 | Central Heat Pump | COLEMAN | HMH72B341 | ASPEN |  | D(A,C,E)48C24+TDR | TL9E100C20UH11 | 32400 |  |  | 17 | 8.4 | 33800 |  |  | 28800 | 85.21% | 2.79 | Both | 675 | 2.7 | HRCU-A-CB (Split System: Heat Pump with Remote Outdoor Unit-Air-Source) | N/A
210471141 | Central Heat Pump | KEEPRITE | CVH837GKA2* |  |  | EHD4X60AAL+WALLCON | *80CSU0401712A* | 33000 |  |  | 17 | 8.1 | 32200 |  |  | 25000 | 77.64% | 2 | Both | 687.5 | 2.75 | HRCU-A-CB (Split System: Heat Pump with Remote Outdoor Unit-Air-Source) | N/A
211228549 | Central Heat Pump | ARCOAIRE | DLCURAH36ABK |  |  | EA*4X43L21A* | *96VSN0801716A* | 36800 |  |  | 15.5 | 8.5 | 38500 |  |  | 35000 | 90.91% | 2.1 | Both | 767.5 | 3.07 | HRCU-A-CB (Split System: Heat Pump with Remote Outdoor Unit-Air-Source) | N/A
211227663 | Central Heat Pump | ARCOAIRE | DLCURAH36ABK |  |  | EA*4X42L21A* | *95ESU1002122A* | 36600 |  |  | 15.2 | 8.1 | 40000 |  |  | 35200 | 88% | 1.94 | Both | 762.5 | 3.05 | HRCU-A-CB (Split System: Heat Pump with Remote Outdoor Unit-Air-Source) | N/A
213080189 | Central Heat Pump | DAY & NIGHT | DLCURAH36ABK |  |  | EA*4X43L21A* | *96MSN0802120A* | 36400 |  |  | 16 | 8.5 | 38000 |  |  | 34800 | 91.58% | 2.06 | Both | 757.5 | 3.03 | HRCU-A-CB (Split System: Heat Pump with Remote Outdoor Unit-Air-Source) | N/A
212623369 | Central Heat Pump | COLEMAN | HMH72B341 | ASPEN |  | C(A,C,D,E)36C24+TDR | TP9C080C16MP13 | 29800 |  |  | 16.9 | 8.1 | 33800 |  |  | 27400 | 81.07% | 2.45 | Both | 620 | 2.48 | HRCU-A-CB (Split System: Heat Pump with Remote Outdoor Unit-Air-Source) | N/A
212623378 | Central Heat Pump | COLEMAN | HMH72B341 | ASPEN |  | D(A,C,E)36A44+TDR | TP9C080C16MP13 | 32000 |  |  | 17.5 | 8.1 | 33800 |  |  | 27400 | 81.07% | 2.45 | Both | 667.5 | 2.67 | HRCU-A-CB (Split System: Heat Pump with Remote Outdoor Unit-Air-Source) | N/A
212623383 | Central Heat Pump | COLEMAN | HMH72B341 | ASPEN |  | D(A,C,E)36C34+TDR | TP9C080C16MP13 | 32600 |  |  | 17.5 | 8.1 | 33800 |  |  | 27400 | 81.07% | 2.45 | Both | 680 | 2.72 | HRCU-A-CB (Split System: Heat Pump with Remote Outdoor Unit-Air-Source) | N/A
212623124 | Central Heat Pump | COLEMAN | HMH72B341 | ASPEN |  | D(A,C,E)42A44+TDR | TM8E060A12MP11 | 32600 |  |  | 18 | 8.1 | 33800 |  |  | 27400 | 81.07% | 2.44 | Both | 680 | 2.72 | HRCU-A-CB (Split System: Heat Pump with Remote Outdoor Unit-Air-Source) | N/A
212623194 | Central Heat Pump | COLEMAN | HMH72B341 | ASPEN |  | C(A,C,D,E)36B24+TDR | TMLE100B12MP11 | 29400 |  |  | 17.2 | 8.1 | 33800 |  |  | 27400 | 81.07% | 2.44 | Both | 612.5 | 2.45 | HRCU-A-CB (Split System: Heat Pump with Remote Outdoor Unit-Air-Source) | N/A
212622840 | Central Heat Pump | COLEMAN | HMH72B341 | ASPEN |  | D(A,C,E)36C34+TDR | TM8E080C16MP11 | 33000 |  |  | 18 | 8.3 | 33800 |  |  | 28600 | 84.62% | 2.7 | Both | 687.5 | 2.75 | HRCU-A-CB (Split System: Heat Pump with Remote Outdoor Unit-Air-Source) | N/A
212623403 | Central Heat Pump | COLEMAN | HMH72B341 | ASPEN |  | D(A,C,E)36C34+TDR | TM8Y100C20MP11 | 33600 |  |  | 18 | 8.3 | 33800 |  |  | 30200 | 89.35% | 2.82 | Both | 700 | 2.8 | HRCU-A-CB (Split System: Heat Pump with Remote Outdoor Unit-Air-Source) | N/A
212623117 | Central Heat Pump | COLEMAN | HMH72B341 | ASPEN |  | C(A,C,D,E)48D24+TDR | TM8E060A12MP11 | 31200 |  |  | 17.8 | 8.1 | 33800 |  |  | 27400 | 81.07% | 2.44 | Both | 650 | 2.6 | HRCU-A-CB (Split System: Heat Pump with Remote Outdoor Unit-Air-Source) | N/A
212621961 | Central Heat Pump | COLEMAN | HMH72B341 | ASPEN |  | D(A,C,E)48C34+TDR | TM9V040A10MP12 | 32600 |  |  | 17 | 8.1 | 33200 |  |  | 27400 | 82.53% | 2.41 | Both | 680 | 2.72 | HRCU-A-CB (Split System: Heat Pump with Remote Outdoor Unit-Air-Source) | N/A
212623379 | Central Heat Pump | COLEMAN | HMH72B341 | ASPEN |  | D(A,C,E)36B34+TDR | TP9C080C16MP13 | 32200 |  |  | 17.5 | 8.1 | 33800 |  |  | 27400 | 81.07% | 2.45 | Both | 670 | 2.68 | HRCU-A-CB (Split System: Heat Pump with Remote Outdoor Unit-Air-Source) | N/A
212623381 | Central Heat Pump | COLEMAN | HMH72B341 | ASPEN |  | D(A,C,E)36B44+TDR | TP9C080C16MP13 | 33000 |  |  | 17.5 | 8.1 | 33800 |  |  | 27400 | 81.07% | 2.45 | Both | 687.5 | 2.75 | HRCU-A-CB (Split System: Heat Pump with Remote Outdoor Unit-Air-Source) | N/A
212622844 | Central Heat Pump | COLEMAN | HMH72B341 | ASPEN |  | D(A,C,E)42C24+TDR | TM8E100C16MP11 | 31800 |  |  | 18 | 8.3 | 33800 |  |  | 28600 | 84.62% | 2.7 | Both | 662.5 | 2.65 | HRCU-A-CB (Split System: Heat Pump with Remote Outdoor Unit-Air-Source) | N/A
212623395 | Central Heat Pump | COLEMAN | HMH72B341 | ASPEN |  | D(A,C,E)48D24+TDR | TP9C080C16MP13 | 31200 |  |  | 17.3 | 8.1 | 33800 |  |  | 27400 | 81.07% | 2.45 | Both | 650 | 2.6 | HRCU-A-CB (Split System: Heat Pump with Remote Outdoor Unit-Air-Source) | N/A
212623114 | Central Heat Pump | COLEMAN | HMH72B341 | ASPEN |  | C(A,C,D,E)42D24+TDR | TM8E060A12MP11 | 30800 |  |  | 17.7 | 8.1 | 33800 |  |  | 27400 | 81.07% | 2.44 | Both | 642.5 | 2.57 | HRCU-A-CB (Split System: Heat Pump with Remote Outdoor Unit-Air-Source) | N/A
212623496 | Central Heat Pump | COLEMAN | HMH72B341 | ASPEN |  | C(A,C,D,E)42A24+TDR | TM8Y080C16MP11 | 29200 |  |  | 17.7 | 8.5 | 33800 |  |  | 27200 | 80.47% | 2.67 | Both | 607.5 | 2.43 | HRCU-A-CB (Split System: Heat Pump with Remote Outdoor Unit-Air-Source) | N/A
212622778 | Central Heat Pump | COLEMAN | HMH72B341 | ASPEN |  | D(A,C,E)48B34+TDR | TM9E060A10MP12 | 32400 |  |  | 17.5 | 8.1 | 33800 |  |  | 27400 | 81.07% | 2.4 | Both | 675 | 2.7 | HRCU-A-CB (Split System: Heat Pump with Remote Outdoor Unit-Air-Source) | N/A
207455144 | Central Heat Pump | LENNOX | SL25XPV-036-230A** | ADP |  | LH35/38X9 | SL280UH090V60C* | 34000 |  |  | 21 | 8.8 | 33800 |  |  | 27000 | 79.88% | 1.84 | Both | 707.5 | 2.83 | HRCU-A-CB (Split System: Heat Pump with Remote Outdoor Unit-Air-Source) | N/A
207455135 | Central Heat Pump | LENNOX | SL25XPV-036-230A** | ADP |  | LH35/36F9 | SL280UH090V48B* | 33800 |  |  | 21 | 8.8 | 32800 |  |  | 25400 | 77.44% | 1.84 | Both | 705 | 2.82 | HRCU-A-CB (Split System: Heat Pump with Remote Outdoor Unit-Air-Source) | N/A
207455165 | Central Heat Pump | LENNOX | SL25XPV-036-230A** | ADP |  | LH23/37W9 | SL280UH090XV60C* | 34000 |  |  | 21 | 8.8 | 33800 |  |  | 27000 | 79.88% | 1.84 | Both | 707.5 | 2.83 | HRCU-A-CB (Split System: Heat Pump with Remote Outdoor Unit-Air-Source) | N/A
207455182 | Central Heat Pump | LENNOX | SL25XPV-036-230A** | ADP |  | L*23/37Z9 | SL280UH110V60C* | 34000 |  |  | 21 | 8.8 | 33800 |  |  | 27000 | 79.88% | 1.84 | Both | 707.5 | 2.83 | HRCU-A-CB (Split System: Heat Pump with Remote Outdoor Unit-Air-Source) | N/A
213067565 | Central Heat Pump | ACIQ | HVH825GKA2* |  |  | EHD4X42AAL+WALLCON | *95CSU0802120A* | 24200 |  |  | 16 | 8.1 | 21400 |  |  | 16600 | 77.57% | 2 | Both | 505 | 2.02 | HRCU-A-CB (Split System: Heat Pump with Remote Outdoor Unit-Air-Source) | N/A
207455125 | Central Heat Pump | LENNOX | SL25XPV-036-230A** | ADP |  | LH23/37W9 | SL280UH080NV60C* | 34000 |  |  | 21 | 8.8 | 33800 |  |  | 27000 | 79.88% | 1.82 | Both | 707.5 | 2.83 | HRCU-A-CB (Split System: Heat Pump with Remote Outdoor Unit-Air-Source) | N/A
211387834 | Central Heat Pump | FRASER-JOHNSTON | HMH72B341 |  |  | XAFC36DBCN1 | TP9C080B12MP13 | 34000 |  |  | 17 | 8.1 | 34000 |  |  | 24400 | 71.76% | 2.06 | Both | 707.5 | 2.83 | HRCU-A-CB (Split System: Heat Pump with Remote Outdoor Unit-Air-Source) | N/A
211389958 | Central Heat Pump | FRASER-JOHNSTON | HMH72B341 |  |  | XAHC36DXXN1+TXV | TPLC080C16MP13 | 34000 |  |  | 17 | 8.1 | 34000 |  |  | 24600 | 72.35% | 2.08 | Both | 707.5 | 2.83 | HRCU-A-CB (Split System: Heat Pump with Remote Outdoor Unit-Air-Source) | N/A
212622434 | Central Heat Pump | COLEMAN | HMH72B341 | ASPEN |  | C(A,C,D,E)48A24+TDR | TL8E080C16UH11 | 29600 |  |  | 16.9 | 8.3 | 33600 |  |  | 27600 | 82.14% | 2.64 | Both | 617.5 | 2.47 | HRCU-A-CB (Split System: Heat Pump with Remote Outdoor Unit-Air-Source) | N/A
212622468 | Central Heat Pump | COLEMAN | HMH72B341 | ASPEN |  | D(A,C,E)48B34+TDR | TM9E100C16MP12 | 32800 |  |  | 18 | 8.5 | 33600 |  |  | 27200 | 80.95% | 2.66 | Both | 682.5 | 2.73 | HRCU-A-CB (Split System: Heat Pump with Remote Outdoor Unit-Air-Source) | N/A
212622846 | Central Heat Pump | COLEMAN | HMH72B341 | ASPEN |  | C(A,C,D,E)36B34+TDR | TM8E120C16MP11 | 33200 |  |  | 18 | 8.2 | 33800 |  |  | 28600 | 84.62% | 2.7 | Both | 692.5 | 2.77 | HRCU-A-CB (Split System: Heat Pump with Remote Outdoor Unit-Air-Source) | N/A
212623432 | Central Heat Pump | COLEMAN | HMH72B341 | ASPEN |  | D(A,C,E)42A34+TDR | TL9E080C16UH11 | 31800 |  |  | 17.5 | 8.4 | 33800 |  |  | 27800 | 82.25% | 2.63 | Both | 662.5 | 2.65 | HRCU-A-CB (Split System: Heat Pump with Remote Outdoor Unit-Air-Source) | N/A
212623462 | Central Heat Pump | COLEMAN | HMH72B341 | ASPEN |  | D(A,C,E)48B24+TDR | TM8Y100C16MP11 | 30200 |  |  | 17.9 | 8.4 | 33800 |  |  | 27200 | 80.47% | 2.64 | Both | 630 | 2.52 | HRCU-A-CB (Split System: Heat Pump with Remote Outdoor Unit-Air-Source) | N/A
212623497 | Central Heat Pump | COLEMAN | HMH72B341 | ASPEN |  | C(A,C,D,E)42A24+TDR | TM8Y100C16MP11 | 29200 |  |  | 17.7 | 8.5 | 33800 |  |  | 27200 | 80.47% | 2.67 | Both | 607.5 | 2.43 | HRCU-A-CB (Split System: Heat Pump with Remote Outdoor Unit-Air-Source) | N/A
211389380 | Central Heat Pump | CHAMPION HEATING AND COOLING | HMH72B341 |  |  | XAFC36DXXN1+TXV | TM8Y100C20MP11 | 34000 |  |  | 17.5 | 8.5 | 33800 |  |  | 23800 | 70.41% | 2.1 | Both | 707.5 | 2.83 | HRCU-A-CB (Split System: Heat Pump with Remote Outdoor Unit-Air-Source) | N/A
214092288 | Central Heat Pump | LUXAIRE | HMH72B341 | ASPEN |  | D(A,C,E)42A44+TDR | TM8E080B12MP11 | 32400 |  |  | 18 | 8.1 | 32400 |  |  | 45000 | 138.9% | 3.09 | Both | 675 | 2.7 | HRCU-A-CB (Split System: Heat Pump with Remote Outdoor Unit-Air-Source) | N/A
214092439 | Central Heat Pump | LUXAIRE | HMH72B341 | ASPEN |  | D(A,C,E)48B34+TDR | TP9C100C16MP13 | 32600 |  |  | 17.5 | 8.5 | 32400 |  |  | 44000 | 135.8% | 3.14 | Both | 680 | 2.72 | HRCU-A-CB (Split System: Heat Pump with Remote Outdoor Unit-Air-Source) | N/A
214092923 | Central Heat Pump | LUXAIRE | HMH72B341 | ASPEN |  | D(A,C,E)42A46+TDR | LP9C080B12MP13 | 32800 |  |  | 17 | 8.1 | 32400 |  |  | 46500 | 143.5% | 3.12 | Both | 682.5 | 2.73 | HRCU-A-CB (Split System: Heat Pump with Remote Outdoor Unit-Air-Source) | N/A
212623356 | Central Heat Pump | COLEMAN | HMH72B341 | ASPEN |  | D(A,C,E)42B34+TDR | TM9V080C16MP12 | 32600 |  |  | 17.5 | 8.5 | 33800 |  |  | 27400 | 81.07% | 2.66 | Both | 680 | 2.72 | HRCU-A-CB (Split System: Heat Pump with Remote Outdoor Unit-Air-Source) | N/A
212623357 | Central Heat Pump | COLEMAN | HMH72B341 | ASPEN |  | D(A,C,E)42C24+TDR | TM9V080C16MP12 | 30400 |  |  | 17 | 8.5 | 33800 |  |  | 27400 | 81.07% | 2.66 | Both | 632.5 | 2.53 | HRCU-A-CB (Split System: Heat Pump with Remote Outdoor Unit-Air-Source) | N/A
212623306 | Central Heat Pump | COLEMAN | HMH72B341 | ASPEN |  | D(A,C,E)36A44+TDR | CP9C080C16MP13 | 32000 |  |  | 17.5 | 8.1 | 33800 |  |  | 27400 | 81.07% | 2.45 | Both | 667.5 | 2.67 | HRCU-A-CB (Split System: Heat Pump with Remote Outdoor Unit-Air-Source) | N/A
212623388 | Central Heat Pump | COLEMAN | HMH72B341 | ASPEN |  | D(A,C,E)42C24+TDR | TP9C080C16MP13 | 30400 |  |  | 17 | 8.1 | 33800 |  |  | 27400 | 81.07% | 2.45 | Both | 632.5 | 2.53 | HRCU-A-CB (Split System: Heat Pump with Remote Outdoor Unit-Air-Source) | N/A
211389085 | Central Heat Pump | LUXAIRE | HMH72B341 |  |  | XAFB36DBCN1 | TM9E060B12MP12 | 34000 |  |  | 17.5 | 8.1 | 34000 |  |  | 24200 | 71.18% | 2.04 | Both | 707.5 | 2.83 | HRCU-A-CB (Split System: Heat Pump with Remote Outdoor Unit-Air-Source) | N/A
212622115 | Central Heat Pump | COLEMAN | HMH72B341 | ASPEN |  | C(A,C,D,E)48B24+TDR | TM8Y080B12MP11 | 30600 |  |  | 17.6 | 8.5 | 33400 |  |  | 27400 | 82.04% | 2.65 | Both | 637.5 | 2.55 | HRCU-A-CB (Split System: Heat Pump with Remote Outdoor Unit-Air-Source) | N/A
212622097 | Central Heat Pump | COLEMAN | HMH72B341 | ASPEN |  | C(A,C,D,E)42B34+TDR | TM8Y080B12MP11 | 32400 |  |  | 18 | 8.4 | 33400 |  |  | 27400 | 82.04% | 2.63 | Both | 675 | 2.7 | HRCU-A-CB (Split System: Heat Pump with Remote Outdoor Unit-Air-Source) | N/A
212622440 | Central Heat Pump | COLEMAN | HMH72B341 | ASPEN |  | C(A,C,D,E)48A24+TDR | TM8Y080C16MP11 | 29800 |  |  | 17.8 | 8.3 | 33600 |  |  | 27200 | 80.95% | 2.63 | Both | 620 | 2.48 | HRCU-A-CB (Split System: Heat Pump with Remote Outdoor Unit-Air-Source) | N/A
212623564 | Central Heat Pump | COLEMAN | HMH72B341 | ASPEN |  | C(A,C,D,E)48C24+TDR | TM9E040A10MP12 | 31600 |  |  | 17 | 8.1 | 33400 |  |  | 28400 | 85.03% | 2.42 | Both | 657.5 | 2.63 | HRCU-A-CB (Split System: Heat Pump with Remote Outdoor Unit-Air-Source) | N/A
212622963 | Central Heat Pump | COLEMAN | HMH72B341 | ASPEN |  | C(A,C,D,E)36C24+TDR | TM9V080B12MP12 | 31000 |  |  | 17 | 8.4 | 33800 |  |  | 29600 | 87.57% | 2.74 | Both | 645 | 2.58 | HRCU-A-CB (Split System: Heat Pump with Remote Outdoor Unit-Air-Source) | N/A
212623529 | Central Heat Pump | COLEMAN | HMH72B341 | ASPEN |  | C(A,C,D,E)42B24+TDR | CP9C100C20MP13 | 29600 |  |  | 16.9 | 8.1 | 33800 |  |  | 28200 | 83.43% | 2.46 | Both | 617.5 | 2.47 | HRCU-A-CB (Split System: Heat Pump with Remote Outdoor Unit-Air-Source) | N/A
214588275 | Central Heat Pump | BRYANT HEATING AND COOLING SYSTEMS | 38MURAQ24AB3* | ADP |  | V,C36H175P149 | 926TC36040V17*** | 23200 |  |  | 16 | 8.5 | 24800 |  |  | 24800 | 100% | 2.08 | Both | 482.5 | 1.93 | HRCU-A-CB (Split System: Heat Pump with Remote Outdoor Unit-Air-Source) | N/A
214731167 | Central Heat Pump | BRYANT HEATING AND COOLING SYSTEMS | 38MURAQ24AB3* | ADP |  | H,PG31930 | 926TC36040V17*** | 22200 |  |  | 16 | 8.5 | 24600 |  |  | 24000 | 97.56% | 2.02 | Both | 462.5 | 1.85 | HRCU-A-CB (Split System: Heat Pump with Remote Outdoor Unit-Air-Source) | N/A
211245127 | Central Heat Pump | KEEPRITE | DLCURAH24ABK |  |  | EN(A,D,W)4X36L17** | *80ES(N,L)0451712A* | 24000 |  |  | 16.5 | 8.1 | 26200 |  |  | 23000 | 87.79% | 1.9 | Both | 500 | 2 | HRCU-A-CB (Split System: Heat Pump with Remote Outdoor Unit-Air-Source) | N/A
213071114 | Central Heat Pump | ACIQ | DLCURAH24ABK |  |  | EN(A,D)4X24L17** | *96VTN0601714A* | 23400 |  |  | 16 | 8.5 | 26600 |  |  | 23800 | 89.47% | 1.96 | Both | 487.5 | 1.95 | HRCU-A-CB (Split System: Heat Pump with Remote Outdoor Unit-Air-Source) | N/A
211245027 | Central Heat Pump | ARCOAIRE | DLCURAH24ABK |  |  | EN(A,D,W)4X36L17** | *80VTL0701716A* | 24200 |  |  | 17 | 8.1 | 26200 |  |  | 23000 | 87.79% | 1.9 | Both | 505 | 2.02 | HRCU-A-CB (Split System: Heat Pump with Remote Outdoor Unit-Air-Source) | N/A
214229204 | Central Heat Pump | ARCOAIRE | DLCURAH24ABK |  |  | EN(A,D,W)4X36L17** | *80MSU0601716A* | 23600 |  |  | 17 | 8.5 | 25600 |  |  | 24000 | 93.75% | 2 | Both | 492.5 | 1.97 | HRCU-A-CB (Split System: Heat Pump with Remote Outdoor Unit-Air-Source) | N/A
214229171 | Central Heat Pump | ARCOAIRE | DLCURAH24ABK |  |  | EA*4X37L17A* | *80MSU0601716A* | 24000 |  |  | 17.5 | 8.5 | 25600 |  |  | 21600 | 84.38% | 1.82 | Both | 500 | 2 | HRCU-A-CB (Split System: Heat Pump with Remote Outdoor Unit-Air-Source) | N/A
211242721 | Central Heat Pump | ARCOAIRE | DLCURAH24ABK |  |  | EA*4X36L21A* | OMV098J12* | 23600 |  |  | 16.5 | 8.5 | 25800 |  |  | 23200 | 89.92% | 1.94 | Both | 492.5 | 1.97 | HRCU-A-CB (Split System: Heat Pump with Remote Outdoor Unit-Air-Source) | N/A
211242739 | Central Heat Pump | ARCOAIRE | DLCURAH24ABK |  |  | EA*4X36L21A* | OMV112K14A | 24200 |  |  | 16.5 | 8.5 | 26200 |  |  | 22600 | 86.26% | 1.86 | Both | 505 | 2.02 | HRCU-A-CB (Split System: Heat Pump with Remote Outdoor Unit-Air-Source) | N/A
212623302 | Central Heat Pump | COLEMAN | HMH72B341 | ASPEN |  | C(A,C,D,E)42D24+TDR | CP9C080C16MP13 | 30800 |  |  | 17.2 | 8.1 | 33800 |  |  | 27400 | 81.07% | 2.45 | Both | 642.5 | 2.57 | HRCU-A-CB (Split System: Heat Pump with Remote Outdoor Unit-Air-Source) | N/A
212622850 | Central Heat Pump | COLEMAN | HMH72B341 | ASPEN |  | D(A,C,E)48C24+TDR | TM9Y100C16MP11 | 32000 |  |  | 18 | 8.4 | 33800 |  |  | 28600 | 84.62% | 2.7 | Both | 667.5 | 2.67 | HRCU-A-CB (Split System: Heat Pump with Remote Outdoor Unit-Air-Source) | N/A
212623393 | Central Heat Pump | COLEMAN | HMH72B341 | ASPEN |  | D(A,C,E)48C24+TDR | TP9C080C16MP13 | 30800 |  |  | 17.2 | 8.1 | 33800 |  |  | 27400 | 81.07% | 2.45 | Both | 642.5 | 2.57 | HRCU-A-CB (Split System: Heat Pump with Remote Outdoor Unit-Air-Source) | N/A
212623368 | Central Heat Pump | COLEMAN | HMH72B341 | ASPEN |  | C(A,C,D,E)36B34+TDR | TP9C080C16MP13 | 32200 |  |  | 17.5 | 8.1 | 33800 |  |  | 27400 | 81.07% | 2.45 | Both | 670 | 2.68 | HRCU-A-CB (Split System: Heat Pump with Remote Outdoor Unit-Air-Source) | N/A
212623305 | Central Heat Pump | COLEMAN | HMH72B341 | ASPEN |  | C(A,C,D,E)48D24+TDR | CP9C080C16MP13 | 31200 |  |  | 17.3 | 8.1 | 33800 |  |  | 27400 | 81.07% | 2.45 | Both | 650 | 2.6 | HRCU-A-CB (Split System: Heat Pump with Remote Outdoor Unit-Air-Source) | N/A
212623086 | Central Heat Pump | COLEMAN | HMH72B341 | ASPEN |  | C(A,C,D,E)36B34+TDR | TL9E100C20UH11 | 33400 |  |  | 17 | 8.2 | 33800 |  |  | 28800 | 85.21% | 2.73 | Both | 695 | 2.78 | HRCU-A-CB (Split System: Heat Pump with Remote Outdoor Unit-Air-Source) | N/A
212623088 | Central Heat Pump | COLEMAN | HMH72B341 | ASPEN |  | D(A,C,E)36B34+TDR | TL9E100C20UH11 | 33400 |  |  | 17 | 8.2 | 33800 |  |  | 28800 | 85.21% | 2.73 | Both | 695 | 2.78 | HRCU-A-CB (Split System: Heat Pump with Remote Outdoor Unit-Air-Source) | N/A
212623390 | Central Heat Pump | COLEMAN | HMH72B341 | ASPEN |  | D(A,C,E)42D24+TDR | TP9C080C16MP13 | 30800 |  |  | 17.2 | 8.1 | 33800 |  |  | 27400 | 81.07% | 2.45 | Both | 642.5 | 2.57 | HRCU-A-CB (Split System: Heat Pump with Remote Outdoor Unit-Air-Source) | N/A
215223131 | Central Heat Pump | BRYANT HEATING AND COOLING SYSTEMS | 288BNV025*0**C* | ADP |  | H,PE9J936 | 987MB60060C21*** | 23600 |  |  | 16 | 8.1 | 19800 |  |  | 16300 | 82.32% | 1.96 | Both | 492.5 | 1.97 | HRCU-A-CB (Split System: Heat Pump with Remote Outdoor Unit-Air-Source) | N/A
212623406 | Central Heat Pump | COLEMAN | HMH72B341 | ASPEN |  | C(A,C,D,E)36C34+TDR | TM8Y120C20MP11 | 33600 |  |  | 18 | 8.3 | 33800 |  |  | 30200 | 89.35% | 2.82 | Both | 700 | 2.8 | HRCU-A-CB (Split System: Heat Pump with Remote Outdoor Unit-Air-Source) | N/A
212623120 | Central Heat Pump | COLEMAN | HMH72B341 | ASPEN |  | D(A,C,E)36B44+TDR | TM8E060A12MP11 | 33000 |  |  | 18 | 8.1 | 33800 |  |  | 27400 | 81.07% | 2.44 | Both | 687.5 | 2.75 | HRCU-A-CB (Split System: Heat Pump with Remote Outdoor Unit-Air-Source) | N/A
212623121 | Central Heat Pump | COLEMAN | HMH72B341 | ASPEN |  | D(A,C,E)36C34+TDR | TM8E060A12MP11 | 32600 |  |  | 18 | 8.1 | 33800 |  |  | 27400 | 81.07% | 2.44 | Both | 680 | 2.72 | HRCU-A-CB (Split System: Heat Pump with Remote Outdoor Unit-Air-Source) | N/A
212623437 | Central Heat Pump | COLEMAN | HMH72B341 | ASPEN |  | D(A,C,E)36A34+TDR | TM9Y080C16MP11 | 31600 |  |  | 18.4 | 8.5 | 33800 |  |  | 27800 | 82.25% | 2.66 | Both | 657.5 | 2.63 | HRCU-A-CB (Split System: Heat Pump with Remote Outdoor Unit-Air-Source) | N/A
212623530 | Central Heat Pump | COLEMAN | HMH72B341 | ASPEN |  | C(A,C,D,E)42B34+TDR | CP9C100C20MP13 | 32200 |  |  | 17.5 | 8.1 | 33800 |  |  | 28200 | 83.43% | 2.46 | Both | 670 | 2.68 | HRCU-A-CB (Split System: Heat Pump with Remote Outdoor Unit-Air-Source) | N/A
212623480 | Central Heat Pump | COLEMAN | HMH72B341 | ASPEN |  | D(A,C,E)36A34+TDR | TL9E080C16UH11 | 31600 |  |  | 17.5 | 8.5 | 33800 |  |  | 27800 | 82.25% | 2.66 | Both | 657.5 | 2.63 | HRCU-A-CB (Split System: Heat Pump with Remote Outdoor Unit-Air-Source) | N/A
212623448 | Central Heat Pump | COLEMAN | HMH72B341 | ASPEN |  | D(A,C,E)42D24+TDR | TL9E100C20UH11 | 32400 |  |  | 17 | 8.4 | 33800 |  |  | 28800 | 85.21% | 2.79 | Both | 675 | 2.7 | HRCU-A-CB (Split System: Heat Pump with Remote Outdoor Unit-Air-Source) | N/A
212623314 | Central Heat Pump | COLEMAN | HMH72B341 | ASPEN |  | D(A,C,E)42A44+TDR | CP9C080C16MP13 | 32600 |  |  | 17.5 | 8.1 | 33800 |  |  | 27400 | 81.07% | 2.45 | Both | 680 | 2.72 | HRCU-A-CB (Split System: Heat Pump with Remote Outdoor Unit-Air-Source) | N/A
215223123 | Central Heat Pump | BRYANT HEATING AND COOLING SYSTEMS | 288BNV025*0**C* | ADP |  | H,PE7J936 | 987MB42060C17*** | 23400 |  |  | 16 | 8.1 | 20000 |  |  | 16400 | 82% | 1.92 | Both | 487.5 | 1.95 | HRCU-A-CB (Split System: Heat Pump with Remote Outdoor Unit-Air-Source) | N/A
207455443 | Central Heat Pump | LENNOX | SL25XPV-048-230A** | ADP |  | LH40/61W9 | SLP99UH090XV48C* | 44500 |  |  | 20 | 9.2 | 43500 |  |  | 37200 | 85.52% | 1.8 | Both | 927.5 | 3.71 | HRCU-A-CB (Split System: Heat Pump with Remote Outdoor Unit-Air-Source) | N/A
207455398 | Central Heat Pump | LENNOX | SL25XPV-048-230A** | ADP |  | L*42/60Z9 | SL280UH100NV60C* | 46000 |  |  | 20 | 9.3 | 41500 |  |  | 35800 | 86.27% | 1.88 | Both | 957.5 | 3.83 | HRCU-A-CB (Split System: Heat Pump with Remote Outdoor Unit-Air-Source) | N/A
207455407 | Central Heat Pump | LENNOX | SL25XPV-048-230A** | ADP |  | LH40/61W9 | SL280UH110XV60C* | 45000 |  |  | 20 | 9.2 | 43500 |  |  | 37000 | 85.06% | 1.82 | Both | 937.5 | 3.75 | HRCU-A-CB (Split System: Heat Pump with Remote Outdoor Unit-Air-Source) | N/A
212407359 | Central Heat Pump | BRYANT HEATING AND COOLING SYSTEMS | 284ANV036*0**B* | ADP |  | C36A***C759 | 88*TA36070C14*** | 33400 |  |  | 19 | 9 | 33800 |  |  | 25800 | 76.33% | 2 | Both | 695 | 2.78 | HRCU-A-CB (Split System: Heat Pump with Remote Outdoor Unit-Air-Source) | N/A
207455350 | Central Heat Pump | LENNOX | SL25XPV-048-230A** | ADP |  | L*42/60Z9 | EL296UH110XV48C* | 45500 |  |  | 20 | 9.3 | 42000 |  |  | 36000 | 85.71% | 1.86 | Both | 947.5 | 3.79 | HRCU-A-CB (Split System: Heat Pump with Remote Outdoor Unit-Air-Source) | N/A
212623359 | Central Heat Pump | COLEMAN | HMH72B341 | ASPEN |  | D(A,C,E)42D24+TDR | TM9V080C16MP12 | 30800 |  |  | 17.2 | 8.5 | 33800 |  |  | 27400 | 81.07% | 2.66 | Both | 642.5 | 2.57 | HRCU-A-CB (Split System: Heat Pump with Remote Outdoor Unit-Air-Source) | N/A
212623075 | Central Heat Pump | COLEMAN | HMH72B341 | ASPEN |  | D(A,C,E)48C34+TDR | TM9E080B12MP12 | 33200 |  |  | 17.5 | 8.5 | 33800 |  |  | 27400 | 81.07% | 2.65 | Both | 692.5 | 2.77 | HRCU-A-CB (Split System: Heat Pump with Remote Outdoor Unit-Air-Source) | N/A
212623077 | Central Heat Pump | COLEMAN | HMH72B341 | ASPEN |  | D(A,C,E)48D34+TDR | TM9E080B12MP12 | 33600 |  |  | 17.5 | 8.5 | 33800 |  |  | 27400 | 81.07% | 2.65 | Both | 700 | 2.8 | HRCU-A-CB (Split System: Heat Pump with Remote Outdoor Unit-Air-Source) | N/A
212623375 | Central Heat Pump | COLEMAN | HMH72B341 | ASPEN |  | C(A,C,D,E)48B24+TDR | TP9C080C16MP13 | 30400 |  |  | 17 | 8.1 | 33800 |  |  | 27400 | 81.07% | 2.45 | Both | 632.5 | 2.53 | HRCU-A-CB (Split System: Heat Pump with Remote Outdoor Unit-Air-Source) | N/A
212623402 | Central Heat Pump | COLEMAN | HMH72B341 | ASPEN |  | C(A,C,D,E)36C34+TDR | TM8Y100C20MP11 | 33600 |  |  | 18 | 8.3 | 33800 |  |  | 30200 | 89.35% | 2.82 | Both | 700 | 2.8 | HRCU-A-CB (Split System: Heat Pump with Remote Outdoor Unit-Air-Source) | N/A
212623434 | Central Heat Pump | COLEMAN | HMH72B341 | ASPEN |  | C(A,C,D,E)42B24+TDR | TM9Y080C16MP11 | 29600 |  |  | 17.8 | 8.5 | 33800 |  |  | 27800 | 82.25% | 2.66 | Both | 617.5 | 2.47 | HRCU-A-CB (Split System: Heat Pump with Remote Outdoor Unit-Air-Source) | N/A
212623477 | Central Heat Pump | COLEMAN | HMH72B341 | ASPEN |  | C(A,C,D,E)42B24+TDR | TL9E080C16UH11 | 29600 |  |  | 16.9 | 8.5 | 33800 |  |  | 27800 | 82.25% | 2.66 | Both | 617.5 | 2.47 | HRCU-A-CB (Split System: Heat Pump with Remote Outdoor Unit-Air-Source) | N/A
212623502 | Central Heat Pump | COLEMAN | HMH72B341 | ASPEN |  | D(A,C,E)48B24+TDR | TL8E100C20UH11 | 30200 |  |  | 17 | 8.4 | 33800 |  |  | 27200 | 80.47% | 2.66 | Both | 630 | 2.52 | HRCU-A-CB (Split System: Heat Pump with Remote Outdoor Unit-Air-Source) | N/A
215223128 | Central Heat Pump | BRYANT HEATING AND COOLING SYSTEMS | 288BNV025*0**C* | ADP |  | H,PE9J936 | 987MB42080C17*** | 23600 |  |  | 16 | 8.1 | 20000 |  |  | 16300 | 81.5% | 1.92 | Both | 492.5 | 1.97 | HRCU-A-CB (Split System: Heat Pump with Remote Outdoor Unit-Air-Source) | N/A
213773369 | Central Heat Pump | ARCOAIRE | HVH825GKA3* |  |  | EA*4X37L21A*+WALLCON | *96CTN1002122B* | 24400 |  |  | 16.5 | 8.5 | 21200 |  |  | 16600 | 78.3% | 2.04 | Both | 507.5 | 2.03 | HRCU-A-CB (Split System: Heat Pump with Remote Outdoor Unit-Air-Source) | N/A
213067380 | Central Heat Pump | ACIQ | HVH825GKA3* |  |  | EN(A,D,W)4X48L21**+WALLCON | *97CMN0801714A* | 24000 |  |  | 16.5 | 8.1 | 21400 |  |  | 16700 | 78.04% | 2 | Both | 500 | 2 | HRCU-A-CB (Split System: Heat Pump with Remote Outdoor Unit-Air-Source) | N/A
211260354 | Central Heat Pump | ARCOAIRE | DLCURAH18ABK |  |  | EA*4X24L17A* | *80VSL0451716A* | 17600 |  |  | 16 | 8.5 | 18500 |  |  | 19100 | 103.2% | 2.3 | Both | 367.5 | 1.47 | HRCU-A-CB (Split System: Heat Pump with Remote Outdoor Unit-Air-Source) | N/A
212622789 | Central Heat Pump | COLEMAN | HMH72B341 | ASPEN |  | C(A,C,D,E)36A44+TDR | TM8E100C16MP11 | 33000 |  |  | 18 | 8.2 | 33800 |  |  | 28200 | 83.43% | 2.68 | Both | 687.5 | 2.75 | HRCU-A-CB (Split System: Heat Pump with Remote Outdoor Unit-Air-Source) | N/A
212622803 | Central Heat Pump | COLEMAN | HMH72B341 | ASPEN |  | C(A,C,D,E)48B24+TDR | TM8E080C16MP11 | 31800 |  |  | 18 | 8.3 | 33800 |  |  | 28600 | 84.62% | 2.71 | Both | 662.5 | 2.65 | HRCU-A-CB (Split System: Heat Pump with Remote Outdoor Unit-Air-Source) | N/A
212622321 | Central Heat Pump | COLEMAN | HMH72B341 | ASPEN |  | D(A,C,E)48B24+TDR | TM8E120C16MP11 | 32000 |  |  | 18 | 8.1 | 33600 |  |  | 28600 | 85.12% | 2.64 | Both | 667.5 | 2.67 | HRCU-A-CB (Split System: Heat Pump with Remote Outdoor Unit-Air-Source) | N/A
212622336 | Central Heat Pump | COLEMAN | HMH72B341 | ASPEN |  | C(A,C,D,E)48A24+TDR | TM9E080B12MP12 | 30000 |  |  | 16.9 | 8.3 | 33600 |  |  | 27600 | 82.14% | 2.59 | Both | 625 | 2.5 | HRCU-A-CB (Split System: Heat Pump with Remote Outdoor Unit-Air-Source) | N/A
212623500 | Central Heat Pump | COLEMAN | HMH72B341 | ASPEN |  | C(A,C,D,E)36C24+TDR | TL9E100C20UH11 | 31600 |  |  | 17 | 8.5 | 33800 |  |  | 28800 | 85.21% | 2.81 | Both | 657.5 | 2.63 | HRCU-A-CB (Split System: Heat Pump with Remote Outdoor Unit-Air-Source) | N/A
212622714 | Central Heat Pump | COLEMAN | HMH72B341 | ASPEN |  | D(A,C,E)42C24+TDR | TM9Y100C16MP11 | 31600 |  |  | 18 | 8.3 | 33800 |  |  | 28600 | 84.62% | 2.69 | Both | 657.5 | 2.63 | HRCU-A-CB (Split System: Heat Pump with Remote Outdoor Unit-Air-Source) | N/A
211388423 | Central Heat Pump | COLEMAN | HMH72B341 |  |  | XAFB30CXXN1+TXV | CP9C060B12MP13 | 32600 |  |  | 17 | 8.1 | 33600 |  |  | 23600 | 70.24% | 2.02 | Both | 680 | 2.72 | HRCU-A-CB (Split System: Heat Pump with Remote Outdoor Unit-Air-Source) | N/A
211389845 | Central Heat Pump | COLEMAN | HMH72B341 |  |  | XAFB36DXXN1+TXV | TM8Y060A12MP11 | 33800 |  |  | 18 | 8.1 | 33400 |  |  | 23400 | 70.06% | 2.04 | Both | 705 | 2.82 | HRCU-A-CB (Split System: Heat Pump with Remote Outdoor Unit-Air-Source) | N/A
213071166 | Central Heat Pump | ACIQ | DLCURAH24ABK |  |  | EN(A,D)4X24L17** | *95ESN0801716A* | 24200 |  |  | 15.2 | 8.5 | 27400 |  |  | 22600 | 82.48% | 1.84 | Both | 505 | 2.02 | HRCU-A-CB (Split System: Heat Pump with Remote Outdoor Unit-Air-Source) | N/A
211245681 | Central Heat Pump | ARCOAIRE | DLCURAH24ABK |  |  | EN(A,D)4X36L21** | *92ESN0802120A* | 24800 |  |  | 16.5 | 8.5 | 26800 |  |  | 22200 | 82.84% | 1.84 | Both | 517.5 | 2.07 | HRCU-A-CB (Split System: Heat Pump with Remote Outdoor Unit-Air-Source) | N/A
211241651 | Central Heat Pump | ARCOAIRE | DLCURAH24ABK |  |  | EA*4X30L17A* | *80ES(N,L)0451712A* | 24000 |  |  | 16.5 | 8.5 | 26200 |  |  | 23200 | 88.55% | 1.9 | Both | 500 | 2 | HRCU-A-CB (Split System: Heat Pump with Remote Outdoor Unit-Air-Source) | N/A
213071052 | Central Heat Pump | ACIQ | DLCURAH24ABK |  |  | EN(A,D)4X24L17** | *80ESU0401712A* | 23600 |  |  | 17 | 8.5 | 26400 |  |  | 23800 | 90.15% | 1.98 | Both | 492.5 | 1.97 | HRCU-A-CB (Split System: Heat Pump with Remote Outdoor Unit-Air-Source) | N/A
211240545 | Central Heat Pump | ARCOAIRE | DLCURAH24ABK |  |  | EA*4X24L17A* | *80VTL0701716A* | 23800 |  |  | 16.5 | 8.5 | 26800 |  |  | 24000 | 89.55% | 2 | Both | 495 | 1.98 | HRCU-A-CB (Split System: Heat Pump with Remote Outdoor Unit-Air-Source) | N/A
211245059 | Central Heat Pump | ARCOAIRE | DLCURAH24ABK |  |  | EN(A,D,W)4X36L17** | *95ESN0601412A* | 24400 |  |  | 15.5 | 8.1 | 26600 |  |  | 22600 | 84.96% | 1.86 | Both | 507.5 | 2.03 | HRCU-A-CB (Split System: Heat Pump with Remote Outdoor Unit-Air-Source) | N/A
211240577 | Central Heat Pump | ARCOAIRE | DLCURAH24ABK |  |  | EA*4X24L17A* | *95ESN0601412A* | 24000 |  |  | 15.5 | 8.5 | 27200 |  |  | 23600 | 86.76% | 1.92 | Both | 500 | 2 | HRCU-A-CB (Split System: Heat Pump with Remote Outdoor Unit-Air-Source) | N/A
212623507 | Central Heat Pump | COLEMAN | HMH72B341 | ASPEN |  | C(A,C,D,E)36C24+TDR | TM8Y120C20MP11 | 31800 |  |  | 18 | 8.5 | 33800 |  |  | 30000 | 88.76% | 2.85 | Both | 662.5 | 2.65 | HRCU-A-CB (Split System: Heat Pump with Remote Outdoor Unit-Air-Source) | N/A
212623555 | Central Heat Pump | COLEMAN | HMH72B341 | ASPEN |  | C(A,C,D,E)36D24+TDR | TM9E040A10MP12 | 31200 |  |  | 17 | 8.1 | 33400 |  |  | 28400 | 85.03% | 2.42 | Both | 650 | 2.6 | HRCU-A-CB (Split System: Heat Pump with Remote Outdoor Unit-Air-Source) | N/A
212623639 | Central Heat Pump | COLEMAN | HMH72B341 | ASPEN |  | D(A,C,E)42D34+TDR | CPLC080B12MP13 | 32400 |  |  | 17 | 8.1 | 33600 |  |  | 29400 | 87.5% | 2.42 | Both | 675 | 2.7 | HRCU-A-CB (Split System: Heat Pump with Remote Outdoor Unit-Air-Source) | N/A
212623487 | Central Heat Pump | COLEMAN | HMH72B341 | ASPEN |  | D(A,C,E)48C24+TDR | TM8Y100C20MP11 | 32600 |  |  | 18 | 8.4 | 33800 |  |  | 30000 | 88.76% | 2.83 | Both | 680 | 2.72 | HRCU-A-CB (Split System: Heat Pump with Remote Outdoor Unit-Air-Source) | N/A
212623611 | Central Heat Pump | COLEMAN | HMH72B341 | ASPEN |  | D(A,C,E)48D34+TDR | TM9Y060B12MP11 | 32600 |  |  | 17.5 | 8.1 | 34000 |  |  | 29400 | 86.47% | 2.43 | Both | 680 | 2.72 | HRCU-A-CB (Split System: Heat Pump with Remote Outdoor Unit-Air-Source) | N/A
212623318 | Central Heat Pump | COLEMAN | HMH72B341 | ASPEN |  | D(A,C,E)42D24+TDR | CP9C080C16MP13 | 30800 |  |  | 17.2 | 8.1 | 33800 |  |  | 27400 | 81.07% | 2.45 | Both | 642.5 | 2.57 | HRCU-A-CB (Split System: Heat Pump with Remote Outdoor Unit-Air-Source) | N/A
212623327 | Central Heat Pump | COLEMAN | HMH72B341 | ASPEN |  | D(A,C,E)48C34+TDR | CP9C080C16MP13 | 33200 |  |  | 17.5 | 8.1 | 33800 |  |  | 27400 | 81.07% | 2.45 | Both | 692.5 | 2.77 | HRCU-A-CB (Split System: Heat Pump with Remote Outdoor Unit-Air-Source) | N/A
215223134 | Central Heat Pump | BRYANT HEATING AND COOLING SYSTEMS | 288BNV025*0**C* | ADP |  | H,PE9J936 | 987MB66100C21*** | 23800 |  |  | 16 | 8.1 | 19800 |  |  | 16200 | 81.82% | 1.96 | Both | 495 | 1.98 | HRCU-A-CB (Split System: Heat Pump with Remote Outdoor Unit-Air-Source) | N/A
212622494 | Central Heat Pump | COLEMAN | HMH72B341 | ASPEN |  | C(A,C,D,E)42A24+TDR | TM9V100C20MP12 | 29200 |  |  | 16.7 | 8.5 | 33600 |  |  | 28200 | 83.93% | 2.7 | Both | 607.5 | 2.43 | HRCU-A-CB (Split System: Heat Pump with Remote Outdoor Unit-Air-Source) | N/A
212622411 | Central Heat Pump | COLEMAN | HMH72B341 | ASPEN |  | C(A,C,D,E)36A34+TDR | TL8E080C16UH11 | 31200 |  |  | 17.4 | 8.3 | 33600 |  |  | 27600 | 82.14% | 2.62 | Both | 650 | 2.6 | HRCU-A-CB (Split System: Heat Pump with Remote Outdoor Unit-Air-Source) | N/A
212622711 | Central Heat Pump | COLEMAN | HMH72B341 | ASPEN |  | C(A,C,D,E)48B24+TDR | TM9Y100C16MP11 | 31600 |  |  | 18 | 8.3 | 33800 |  |  | 28600 | 84.62% | 2.69 | Both | 657.5 | 2.63 | HRCU-A-CB (Split System: Heat Pump with Remote Outdoor Unit-Air-Source) | N/A
212622361 | Central Heat Pump | COLEMAN | HMH72B341 | ASPEN |  | D(A,C,E)48B34+TDR | TM8E100C16MP11 | 33000 |  |  | 18 | 8.2 | 33600 |  |  | 28200 | 83.93% | 2.68 | Both | 687.5 | 2.75 | HRCU-A-CB (Split System: Heat Pump with Remote Outdoor Unit-Air-Source) | N/A
212623125 | Central Heat Pump | COLEMAN | HMH72B341 | ASPEN |  | D(A,C,E)42B34+TDR | TM8E060A12MP11 | 32600 |  |  | 18 | 8.1 | 33800 |  |  | 27400 | 81.07% | 2.44 | Both | 680 | 2.72 | HRCU-A-CB (Split System: Heat Pump with Remote Outdoor Unit-Air-Source) | N/A
212623409 | Central Heat Pump | COLEMAN | HMH72B341 | ASPEN |  | D(A,C,E)42B34+TDR | TM8Y120C20MP11 | 33600 |  |  | 18 | 8.3 | 33800 |  |  | 30200 | 89.35% | 2.82 | Both | 700 | 2.8 | HRCU-A-CB (Split System: Heat Pump with Remote Outdoor Unit-Air-Source) | N/A
212623418 | Central Heat Pump | COLEMAN | HMH72B341 | ASPEN |  | D(A,C,E)48B24+TDR | TM8V100C16MP12 | 30200 |  |  | 17 | 8.4 | 33800 |  |  | 27200 | 80.47% | 2.65 | Both | 630 | 2.52 | HRCU-A-CB (Split System: Heat Pump with Remote Outdoor Unit-Air-Source) | N/A
212623441 | Central Heat Pump | COLEMAN | HMH72B341 | ASPEN |  | C(A,C,D,E)48A34+TDR | TM9Y080C16MP11 | 32200 |  |  | 18.5 | 8.5 | 33800 |  |  | 28200 | 83.43% | 2.67 | Both | 670 | 2.68 | HRCU-A-CB (Split System: Heat Pump with Remote Outdoor Unit-Air-Source) | N/A
215223126 | Central Heat Pump | BRYANT HEATING AND COOLING SYSTEMS | 288BNV025*0**C* | ADP |  | H,PE7J936 | 987MB42080C17*** | 23600 |  |  | 16 | 8.1 | 20000 |  |  | 16300 | 81.5% | 1.92 | Both | 492.5 | 1.97 | HRCU-A-CB (Split System: Heat Pump with Remote Outdoor Unit-Air-Source) | N/A
210589394 | Central Heat Pump | RUSSELL | SP18AZ36AJVC |  |  | TCFZ6021SEAAM | S802VA100521Z | 34200 |  |  | 20 | 8.5 | 34200 |  |  | 43000 | 125.7% | 2.2 | Both | 712.5 | 2.85 | HRCU-A-CB (Split System: Heat Pump with Remote Outdoor Unit-Air-Source) | No
212623475 | Central Heat Pump | COLEMAN | HMH72B341 | ASPEN |  | C(A,C,D,E)42A24+TDR | TL8E080C16UH11 | 29200 |  |  | 16.7 | 8.5 | 33800 |  |  | 27400 | 81.07% | 2.68 | Both | 607.5 | 2.43 | HRCU-A-CB (Split System: Heat Pump with Remote Outdoor Unit-Air-Source) | N/A
212623561 | Central Heat Pump | COLEMAN | HMH72B341 | ASPEN |  | C(A,C,D,E)42D24+TDR | TM9E040A10MP12 | 31600 |  |  | 17 | 8.1 | 33400 |  |  | 28400 | 85.03% | 2.42 | Both | 657.5 | 2.63 | HRCU-A-CB (Split System: Heat Pump with Remote Outdoor Unit-Air-Source) | N/A
212622943 | Central Heat Pump | COLEMAN | HMH72B341 | ASPEN |  | D(A,C,E)48B34+TDR | TL9E100C20UH11 | 33400 |  |  | 17 | 8.2 | 33800 |  |  | 28800 | 85.21% | 2.73 | Both | 695 | 2.78 | HRCU-A-CB (Split System: Heat Pump with Remote Outdoor Unit-Air-Source) | N/A
212622807 | Central Heat Pump | COLEMAN | HMH72B341 | ASPEN |  | D(A,C,E)48B34+TDR | TM8E120C16MP11 | 33200 |  |  | 18 | 8.2 | 33800 |  |  | 28600 | 84.62% | 2.71 | Both | 692.5 | 2.77 | HRCU-A-CB (Split System: Heat Pump with Remote Outdoor Unit-Air-Source) | N/A
212623459 | Central Heat Pump | COLEMAN | HMH72B341 | ASPEN |  | D(A,C,E)48B24+TDR | TM8Y080C16MP11 | 30200 |  |  | 17.9 | 8.4 | 33800 |  |  | 27200 | 80.47% | 2.64 | Both | 630 | 2.52 | HRCU-A-CB (Split System: Heat Pump with Remote Outdoor Unit-Air-Source) | N/A
212623466 | Central Heat Pump | COLEMAN | HMH72B341 | ASPEN |  | C(A,C,D,E)42A24+TDR | CPLC080C16MP13 | 29200 |  |  | 16.7 | 8.1 | 33800 |  |  | 27200 | 80.47% | 2.48 | Both | 607.5 | 2.43 | HRCU-A-CB (Split System: Heat Pump with Remote Outdoor Unit-Air-Source) | N/A
212623634 | Central Heat Pump | COLEMAN | HMH72B341 | ASPEN |  | C(A,C,D,E)36D24+TDR | CPLC080B12MP13 | 31200 |  |  | 17 | 8.1 | 33600 |  |  | 29400 | 87.5% | 2.42 | Both | 650 | 2.6 | HRCU-A-CB (Split System: Heat Pump with Remote Outdoor Unit-Air-Source) | N/A
211388552 | Central Heat Pump | CHAMPION HEATING AND COOLING | HMH72B341 |  |  | XAHC36DXXN1+TXV | TM9E100C20MP12 | 34000 |  |  | 15.5 | 8.1 | 33200 |  |  | 23600 | 71.08% | 2.06 | Both | 707.5 | 2.83 | HRCU-A-CB (Split System: Heat Pump with Remote Outdoor Unit-Air-Source) | N/A
214862295 | Central Heat Pump | BRYANT HEATING AND COOLING SYSTEMS | 288BNV025*0**C* | ADP |  | H,CD12936 | 987MC42060C17*** | 23200 |  |  | 16 | 8.1 | 20000 |  |  | 16400 | 82% | 1.92 | Both | 482.5 | 1.93 | HRCU-A-CB (Split System: Heat Pump with Remote Outdoor Unit-Air-Source) | N/A
214862304 | Central Heat Pump | BRYANT HEATING AND COOLING SYSTEMS | 288BNV025*0**C* | ADP |  | H,CD12936 | 987MC42080C17*** | 23400 |  |  | 16 | 8.1 | 20000 |  |  | 16300 | 81.5% | 1.9 | Both | 487.5 | 1.95 | HRCU-A-CB (Split System: Heat Pump with Remote Outdoor Unit-Air-Source) | N/A
212622474 | Central Heat Pump | COLEMAN | HMH72B341 | ASPEN |  | C(A,C,D,E)42A24+TDR | TM9Y080C16MP11 | 29200 |  |  | 17.7 | 8.5 | 33600 |  |  | 28000 | 83.33% | 2.66 | Both | 607.5 | 2.43 | HRCU-A-CB (Split System: Heat Pump with Remote Outdoor Unit-Air-Source) | N/A
212622308 | Central Heat Pump | COLEMAN | HMH72B341 | ASPEN |  | C(A,C,D,E)36A34+TDR | TM9E080B12MP12 | 31400 |  |  | 17.4 | 8.2 | 33600 |  |  | 27200 | 80.95% | 2.56 | Both | 655 | 2.62 | HRCU-A-CB (Split System: Heat Pump with Remote Outdoor Unit-Air-Source) | N/A
212622831 | Central Heat Pump | COLEMAN | HMH72B341 | ASPEN |  | C(A,C,D,E)36B24+TDR | TM9V080B12MP12 | 30600 |  |  | 17 | 8.4 | 33800 |  |  | 29200 | 86.39% | 2.69 | Both | 637.5 | 2.55 | HRCU-A-CB (Split System: Heat Pump with Remote Outdoor Unit-Air-Source) | N/A
212622456 | Central Heat Pump | COLEMAN | HMH72B341 | ASPEN |  | D(A,C,E)36A44+TDR | TM9E100C16MP12 | 32200 |  |  | 18 | 8.5 | 33600 |  |  | 27200 | 80.95% | 2.66 | Both | 670 | 2.68 | HRCU-A-CB (Split System: Heat Pump with Remote Outdoor Unit-Air-Source) | N/A
212623034 | Central Heat Pump | COLEMAN | HMH72B341 | ASPEN |  | C(A,C,D,E)42B24+TDR | TM9E080B12MP12 | 30000 |  |  | 16.9 | 8.5 | 33800 |  |  | 27400 | 81.07% | 2.65 | Both | 625 | 2.5 | HRCU-A-CB (Split System: Heat Pump with Remote Outdoor Unit-Air-Source) | N/A
212623693 | Central Heat Pump | COLEMAN | HMH72B341 | ASPEN |  | D(A,C,E)48D24+TDR | TL9E060B12UH11 | 31000 |  |  | 17.8 | 8.1 | 34000 |  |  | 27800 | 81.76% | 2.4 | Both | 645 | 2.58 | HRCU-A-CB (Split System: Heat Pump with Remote Outdoor Unit-Air-Source) | N/A
212623309 | Central Heat Pump | COLEMAN | HMH72B341 | ASPEN |  | D(A,C,E)36C34+TDR | CP9C080C16MP13 | 32600 |  |  | 17.5 | 8.1 | 33800 |  |  | 27400 | 81.07% | 2.45 | Both | 680 | 2.72 | HRCU-A-CB (Split System: Heat Pump with Remote Outdoor Unit-Air-Source) | N/A
212623316 | Central Heat Pump | COLEMAN | HMH72B341 | ASPEN |  | D(A,C,E)42C24+TDR | CP9C080C16MP13 | 30400 |  |  | 17 | 8.1 | 33800 |  |  | 27400 | 81.07% | 2.45 | Both | 632.5 | 2.53 | HRCU-A-CB (Split System: Heat Pump with Remote Outdoor Unit-Air-Source) | N/A
214862298 | Central Heat Pump | BRYANT HEATING AND COOLING SYSTEMS | 288BNV025*0**C* | ADP |  | H,CD13936 | 987MC42060C17*** | 23400 |  |  | 16 | 8.1 | 20000 |  |  | 16300 | 81.5% | 1.94 | Both | 487.5 | 1.95 | HRCU-A-CB (Split System: Heat Pump with Remote Outdoor Unit-Air-Source) | N/A
214862316 | Central Heat Pump | BRYANT HEATING AND COOLING SYSTEMS | 288BNV025*0**C* | ADP |  | H,CD13936 | 987MC60060C21*** | 23400 |  |  | 16 | 8.1 | 20000 |  |  | 16300 | 81.5% | 1.94 | Both | 487.5 | 1.95 | HRCU-A-CB (Split System: Heat Pump with Remote Outdoor Unit-Air-Source) | N/A
214862317 | Central Heat Pump | BRYANT HEATING AND COOLING SYSTEMS | 288BNV025*0**C* | ADP |  | H,PG48936 | 987MC60060C21*** | 24000 |  |  | 16 | 8.1 | 19800 |  |  | 16300 | 82.32% | 2 | Both | 500 | 2 | HRCU-A-CB (Split System: Heat Pump with Remote Outdoor Unit-Air-Source) | N/A
212623455 | Central Heat Pump | COLEMAN | HMH72B341 | ASPEN |  | C(A,C,D,E)42A34+TDR | TL8E100C20UH11 | 31800 |  |  | 17.5 | 8.4 | 33800 |  |  | 27200 | 80.47% | 2.64 | Both | 662.5 | 2.65 | HRCU-A-CB (Split System: Heat Pump with Remote Outdoor Unit-Air-Source) | N/A
212623457 | Central Heat Pump | COLEMAN | HMH72B341 | ASPEN |  | D(A,C,E)42A34+TDR | TL8E100C20UH11 | 31800 |  |  | 17.5 | 8.4 | 33800 |  |  | 27200 | 80.47% | 2.64 | Both | 662.5 | 2.65 | HRCU-A-CB (Split System: Heat Pump with Remote Outdoor Unit-Air-Source) | N/A
212623471 | Central Heat Pump | COLEMAN | HMH72B341 | ASPEN |  | C(A,C,D,E)42A24+TDR | TM8V100C16MP12 | 29200 |  |  | 16.7 | 8.5 | 33800 |  |  | 27200 | 80.47% | 2.67 | Both | 607.5 | 2.43 | HRCU-A-CB (Split System: Heat Pump with Remote Outdoor Unit-Air-Source) | N/A
212623472 | Central Heat Pump | COLEMAN | HMH72B341 | ASPEN |  | C(A,C,D,E)42A24+TDR | TMLV100C16MP12 | 29200 |  |  | 16.7 | 8.1 | 33800 |  |  | 27200 | 80.47% | 2.48 | Both | 607.5 | 2.43 | HRCU-A-CB (Split System: Heat Pump with Remote Outdoor Unit-Air-Source) | N/A
212623061 | Central Heat Pump | COLEMAN | HMH72B341 | ASPEN |  | D(A,C,E)42A44+TDR | TM9E080B12MP12 | 32600 |  |  | 17.5 | 8.5 | 33800 |  |  | 27400 | 81.07% | 2.65 | Both | 680 | 2.72 | HRCU-A-CB (Split System: Heat Pump with Remote Outdoor Unit-Air-Source) | N/A
212623131 | Central Heat Pump | COLEMAN | HMH72B341 | ASPEN |  | D(A,C,E)48C24+TDR | TM8E060A12MP11 | 30800 |  |  | 17.7 | 8.1 | 33800 |  |  | 27400 | 81.07% | 2.44 | Both | 642.5 | 2.57 | HRCU-A-CB (Split System: Heat Pump with Remote Outdoor Unit-Air-Source) | N/A
212623147 | Central Heat Pump | COLEMAN | HMH72B341 | ASPEN |  | D(A,C,E)36A44+TDR | TM8E100B12MP11 | 32200 |  |  | 18 | 8.5 | 33800 |  |  | 27400 | 81.07% | 2.64 | Both | 670 | 2.68 | HRCU-A-CB (Split System: Heat Pump with Remote Outdoor Unit-Air-Source) | N/A
212623163 | Central Heat Pump | COLEMAN | HMH72B341 | ASPEN |  | D(A,C,E)48D34+TDR | TM8E100B12MP11 | 33600 |  |  | 18 | 8.5 | 33800 |  |  | 27400 | 81.07% | 2.64 | Both | 700 | 2.8 | HRCU-A-CB (Split System: Heat Pump with Remote Outdoor Unit-Air-Source) | N/A
214862306 | Central Heat Pump | BRYANT HEATING AND COOLING SYSTEMS | 288BNV025*0**C* | ADP |  | H,CD16936 | 987MC42080C17*** | 24000 |  |  | 16 | 8.1 | 19400 |  |  | 16200 | 83.51% | 2 | Both | 500 | 2 | HRCU-A-CB (Split System: Heat Pump with Remote Outdoor Unit-Air-Source) | N/A
214862297 | Central Heat Pump | BRYANT HEATING AND COOLING SYSTEMS | 288BNV025*0**C* | ADP |  | H,CD16936 | 987MC42060C17*** | 23800 |  |  | 16 | 8.1 | 19800 |  |  | 16300 | 82.32% | 1.98 | Both | 495 | 1.98 | HRCU-A-CB (Split System: Heat Pump with Remote Outdoor Unit-Air-Source) | N/A
214862302 | Central Heat Pump | BRYANT HEATING AND COOLING SYSTEMS | 288BNV025*0**C* | ADP |  | H,PE9J936 | 987MC42060C17*** | 23600 |  |  | 16 | 8.1 | 20000 |  |  | 16300 | 81.5% | 1.94 | Both | 492.5 | 1.97 | HRCU-A-CB (Split System: Heat Pump with Remote Outdoor Unit-Air-Source) | N/A
212623367 | Central Heat Pump | COLEMAN | HMH72B341 | ASPEN |  | C(A,C,D,E)36B24+TDR | TP9C080C16MP13 | 29400 |  |  | 16.7 | 8.1 | 33800 |  |  | 27400 | 81.07% | 2.45 | Both | 612.5 | 2.45 | HRCU-A-CB (Split System: Heat Pump with Remote Outdoor Unit-Air-Source) | N/A
212623469 | Central Heat Pump | COLEMAN | HMH72B341 | ASPEN |  | C(A,C,D,E)42A24+TDR | CPLC100C16MP13 | 29200 |  |  | 16.7 | 8.1 | 33800 |  |  | 27200 | 80.47% | 2.48 | Both | 607.5 | 2.43 | HRCU-A-CB (Split System: Heat Pump with Remote Outdoor Unit-Air-Source) | N/A
212623476 | Central Heat Pump | COLEMAN | HMH72B341 | ASPEN |  | C(A,C,D,E)42B24+TDR | TL8E080C16UH11 | 29600 |  |  | 16.9 | 8.5 | 33800 |  |  | 27400 | 81.07% | 2.68 | Both | 617.5 | 2.47 | HRCU-A-CB (Split System: Heat Pump with Remote Outdoor Unit-Air-Source) | N/A
212623478 | Central Heat Pump | COLEMAN | HMH72B341 | ASPEN |  | C(A,C,D,E)42B34+TDR | TL9E080C16UH11 | 32200 |  |  | 17.5 | 8.5 | 33800 |  |  | 27800 | 82.25% | 2.66 | Both | 670 | 2.68 | HRCU-A-CB (Split System: Heat Pump with Remote Outdoor Unit-Air-Source) | N/A
212622842 | Central Heat Pump | COLEMAN | HMH72B341 | ASPEN |  | C(A,C,D,E)48B24+TDR | TM8E100C16MP11 | 31800 |  |  | 18 | 8.3 | 33800 |  |  | 28600 | 84.62% | 2.7 | Both | 662.5 | 2.65 | HRCU-A-CB (Split System: Heat Pump with Remote Outdoor Unit-Air-Source) | N/A
212623115 | Central Heat Pump | COLEMAN | HMH72B341 | ASPEN |  | C(A,C,D,E)48B24+TDR | TM8E060A12MP11 | 30400 |  |  | 17.5 | 8.1 | 33800 |  |  | 27400 | 81.07% | 2.44 | Both | 632.5 | 2.53 | HRCU-A-CB (Split System: Heat Pump with Remote Outdoor Unit-Air-Source) | N/A
212623492 | Central Heat Pump | COLEMAN | HMH72B341 | ASPEN |  | D(A,C,E)48C24+TDR | TM8Y120C20MP11 | 32600 |  |  | 18 | 8.4 | 33800 |  |  | 30000 | 88.76% | 2.83 | Both | 680 | 2.72 | HRCU-A-CB (Split System: Heat Pump with Remote Outdoor Unit-Air-Source) | N/A
212623567 | Central Heat Pump | COLEMAN | HMH72B341 | ASPEN |  | C(A,C,D,E)48D24+TDR | TM9E040A10MP12 | 32000 |  |  | 17 | 8.1 | 33400 |  |  | 28400 | 85.03% | 2.42 | Both | 667.5 | 2.67 | HRCU-A-CB (Split System: Heat Pump with Remote Outdoor Unit-Air-Source) | N/A
214862303 | Central Heat Pump | BRYANT HEATING AND COOLING SYSTEMS | 288BNV025*0**C* | ADP |  | H,PG81936 | 987MC42060C17*** | 23800 |  |  | 16 | 8.1 | 19800 |  |  | 16300 | 82.32% | 2 | Both | 495 | 1.98 | HRCU-A-CB (Split System: Heat Pump with Remote Outdoor Unit-Air-Source) | N/A
215223142 | Central Heat Pump | BRYANT HEATING AND COOLING SYSTEMS | 288BNV025*0**C* | ADP |  | H,PG9J930 | 987MC66100C21*** | 23800 |  |  | 16 | 8.1 | 19800 |  |  | 16200 | 81.82% | 1.96 | Both | 495 | 1.98 | HRCU-A-CB (Split System: Heat Pump with Remote Outdoor Unit-Air-Source) | N/A
212623165 | Central Heat Pump | COLEMAN | HMH72B341 | ASPEN |  | C(A,C,D,E)36B24+TDR | TMLE060A12MP11 | 29400 |  |  | 17.2 | 8.1 | 33800 |  |  | 27400 | 81.07% | 2.44 | Both | 612.5 | 2.45 | HRCU-A-CB (Split System: Heat Pump with Remote Outdoor Unit-Air-Source) | N/A
212623215 | Central Heat Pump | COLEMAN | HMH72B341 | ASPEN |  | D(A,C,E)42D24+TDR | TMLE100B12MP11 | 30800 |  |  | 17.7 | 8.1 | 33800 |  |  | 27400 | 81.07% | 2.44 | Both | 642.5 | 2.57 | HRCU-A-CB (Split System: Heat Pump with Remote Outdoor Unit-Air-Source) | N/A
212623230 | Central Heat Pump | COLEMAN | HMH72B341 | ASPEN |  | C(A,C,D,E)36A44+TDR | TM8Y120C20MP11 | 33600 |  |  | 18 | 8.3 | 33800 |  |  | 30000 | 88.76% | 2.76 | Both | 700 | 2.8 | HRCU-A-CB (Split System: Heat Pump with Remote Outdoor Unit-Air-Source) | N/A
212622107 | Central Heat Pump | COLEMAN | HMH72B341 | ASPEN |  | C(A,C,D,E)36B24+TDR | TM8Y080B12MP11 | 29600 |  |  | 17.3 | 8.5 | 33400 |  |  | 27400 | 82.04% | 2.65 | Both | 617.5 | 2.47 | HRCU-A-CB (Split System: Heat Pump with Remote Outdoor Unit-Air-Source) | N/A
213297866 | Central Heat Pump | CHAMPION HEATING AND COOLING | HMH72B341 |  |  | XAHC36DXXN1+TXV | Z9ES100C20SMPS1 | 34000 |  |  | 17 | 8.1 | 33400 |  |  | 23600 | 70.66% | 2.06 | Both | 707.5 | 2.83 | HRCU-A-CB (Split System: Heat Pump with Remote Outdoor Unit-Air-Source) | N/A
214061451 | Central Heat Pump | YORK | HMH72B341 | ADP |  | AD-35H*****9 | Y82E100C20LMPS1 | 33600 |  |  | 18 | 8.5 | 31400 |  |  | 22800 | 72.61% | 2.08 | Both | 700 | 2.8 | HRCU-A-CB (Split System: Heat Pump with Remote Outdoor Unit-Air-Source) | N/A
212622116 | Central Heat Pump | COLEMAN | HMH72B341 | ASPEN |  | C(A,C,D,E)48C24+TDR | TM8Y080B12MP11 | 31000 |  |  | 17.7 | 8.5 | 33400 |  |  | 27400 | 82.04% | 2.65 | Both | 645 | 2.58 | HRCU-A-CB (Split System: Heat Pump with Remote Outdoor Unit-Air-Source) | N/A
214862300 | Central Heat Pump | BRYANT HEATING AND COOLING SYSTEMS | 288BNV025*0**C* | ADP |  | H,PE7J936 | 987MC42060C17*** | 23400 |  |  | 16 | 8.1 | 20000 |  |  | 16400 | 82% | 1.92 | Both | 487.5 | 1.95 | HRCU-A-CB (Split System: Heat Pump with Remote Outdoor Unit-Air-Source) | N/A
212623404 | Central Heat Pump | COLEMAN | HMH72B341 | ASPEN |  | D(A,C,E)42A44+TDR | TM8Y100C20MP11 | 33600 |  |  | 18 | 8.3 | 33800 |  |  | 30200 | 89.35% | 2.82 | Both | 700 | 2.8 | HRCU-A-CB (Split System: Heat Pump with Remote Outdoor Unit-Air-Source) | N/A
212623405 | Central Heat Pump | COLEMAN | HMH72B341 | ASPEN |  | D(A,C,E)42B34+TDR | TM8Y100C20MP11 | 33600 |  |  | 18 | 8.3 | 33800 |  |  | 30200 | 89.35% | 2.82 | Both | 700 | 2.8 | HRCU-A-CB (Split System: Heat Pump with Remote Outdoor Unit-Air-Source) | N/A
212623438 | Central Heat Pump | COLEMAN | HMH72B341 | ASPEN |  | D(A,C,E)48B24+TDR | TM9Y080C16MP11 | 30200 |  |  | 17.9 | 8.4 | 33800 |  |  | 27800 | 82.25% | 2.66 | Both | 630 | 2.52 | HRCU-A-CB (Split System: Heat Pump with Remote Outdoor Unit-Air-Source) | N/A
212622936 | Central Heat Pump | COLEMAN | HMH72B341 | ASPEN |  | D(A,C,E)48C24+TDR | TM8E080C16MP11 | 32200 |  |  | 18 | 8.4 | 33800 |  |  | 28600 | 84.62% | 2.73 | Both | 670 | 2.68 | HRCU-A-CB (Split System: Heat Pump with Remote Outdoor Unit-Air-Source) | N/A
212622453 | Central Heat Pump | COLEMAN | HMH72B341 | ASPEN |  | C(A,C,D,E)48B24+TDR | TM9E100C16MP12 | 30400 |  |  | 17.5 | 8.5 | 33600 |  |  | 27200 | 80.95% | 2.66 | Both | 632.5 | 2.53 | HRCU-A-CB (Split System: Heat Pump with Remote Outdoor Unit-Air-Source) | N/A
212622754 | Central Heat Pump | COLEMAN | HMH72B341 | ASPEN |  | C(A,C,D,E)36A44+TDR | TM9E060A10MP12 | 31800 |  |  | 17.5 | 8.1 | 33800 |  |  | 27400 | 81.07% | 2.4 | Both | 662.5 | 2.65 | HRCU-A-CB (Split System: Heat Pump with Remote Outdoor Unit-Air-Source) | N/A
214862296 | Central Heat Pump | BRYANT HEATING AND COOLING SYSTEMS | 288BNV025*0**C* | ADP |  | H,PG35936 | 987MC42060C17*** | 23600 |  |  | 16 | 8.1 | 20000 |  |  | 16300 | 81.5% | 1.94 | Both | 492.5 | 1.97 | HRCU-A-CB (Split System: Heat Pump with Remote Outdoor Unit-Air-Source) | N/A
214862305 | Central Heat Pump | BRYANT HEATING AND COOLING SYSTEMS | 288BNV025*0**C* | ADP |  | H,PG35936 | 987MC42080C17*** | 23600 |  |  | 16 | 8.1 | 19800 |  |  | 16300 | 82.32% | 1.96 | Both | 492.5 | 1.97 | HRCU-A-CB (Split System: Heat Pump with Remote Outdoor Unit-Air-Source) | N/A
214862312 | Central Heat Pump | BRYANT HEATING AND COOLING SYSTEMS | 288BNV025*0**C* | ADP |  | H,PG81936 | 987MC42080C17*** | 24200 |  |  | 16 | 8.1 | 19800 |  |  | 16300 | 82.32% | 2 | Both | 505 | 2.02 | HRCU-A-CB (Split System: Heat Pump with Remote Outdoor Unit-Air-Source) | N/A
212622399 | Central Heat Pump | COLEMAN | HMH72B341 | ASPEN |  | C(A,C,D,E)42B34+TDR | TM8Y120C20MP11 | 33600 |  |  | 18 | 8.1 | 33600 |  |  | 30000 | 89.29% | 2.72 | Both | 700 | 2.8 | HRCU-A-CB (Split System: Heat Pump with Remote Outdoor Unit-Air-Source) | N/A
212622415 | Central Heat Pump | COLEMAN | HMH72B341 | ASPEN |  | C(A,C,D,E)42B24+TDR | TL9E100C20UH11 | 31600 |  |  | 17 | 8.2 | 33600 |  |  | 29000 | 86.31% | 2.73 | Both | 657.5 | 2.63 | HRCU-A-CB (Split System: Heat Pump with Remote Outdoor Unit-Air-Source) | N/A
212622765 | Central Heat Pump | COLEMAN | HMH72B341 | ASPEN |  | C(A,C,D,E)48D24+TDR | TM9E060A10MP12 | 31000 |  |  | 17.3 | 8.1 | 33800 |  |  | 27400 | 81.07% | 2.4 | Both | 645 | 2.58 | HRCU-A-CB (Split System: Heat Pump with Remote Outdoor Unit-Air-Source) | N/A
213298086 | Central Heat Pump | CHAMPION HEATING AND COOLING | HMH72B341 |  |  | XAUB36DXXN1+TXV | Z8ES040A12LMPS1 | 34000 |  |  | 18 | 8.5 | 33400 |  |  | 24200 | 72.46% | 2.1 | Both | 707.5 | 2.83 | HRCU-A-CB (Split System: Heat Pump with Remote Outdoor Unit-Air-Source) | N/A
212622119 | Central Heat Pump | COLEMAN | HMH72B341 | ASPEN |  | D(A,C,E)36B34+TDR | TM8Y080B12MP11 | 32200 |  |  | 18 | 8.5 | 33400 |  |  | 27400 | 82.04% | 2.65 | Both | 670 | 2.68 | HRCU-A-CB (Split System: Heat Pump with Remote Outdoor Unit-Air-Source) | N/A
212623173 | Central Heat Pump | COLEMAN | HMH72B341 | ASPEN |  | C(A,C,D,E)48B24+TDR | TMLE060A12MP11 | 30400 |  |  | 17.5 | 8.1 | 33800 |  |  | 27400 | 81.07% | 2.44 | Both | 632.5 | 2.53 | HRCU-A-CB (Split System: Heat Pump with Remote Outdoor Unit-Air-Source) | N/A
212621968 | Central Heat Pump | COLEMAN | HMH72B341 | ASPEN |  | D(A,C,E)42A34+TDR | TM8Y080B12MP11 | 32000 |  |  | 17.9 | 8.3 | 33200 |  |  | 27400 | 82.53% | 2.62 | Both | 667.5 | 2.67 | HRCU-A-CB (Split System: Heat Pump with Remote Outdoor Unit-Air-Source) | N/A
212623149 | Central Heat Pump | COLEMAN | HMH72B341 | ASPEN |  | D(A,C,E)36B44+TDR | TM8E100B12MP11 | 33000 |  |  | 18 | 8.5 | 33800 |  |  | 27400 | 81.07% | 2.64 | Both | 687.5 | 2.75 | HRCU-A-CB (Split System: Heat Pump with Remote Outdoor Unit-Air-Source) | N/A
212623090 | Central Heat Pump | COLEMAN | HMH72B341 | ASPEN |  | C(A,C,D,E)36C34+TDR | TM8E120C16MP11 | 33200 |  |  | 18 | 8.3 | 33800 |  |  | 28800 | 85.21% | 2.73 | Both | 692.5 | 2.77 | HRCU-A-CB (Split System: Heat Pump with Remote Outdoor Unit-Air-Source) | N/A
212623210 | Central Heat Pump | COLEMAN | HMH72B341 | ASPEN |  | D(A,C,E)36D34+TDR | TMLE100B12MP11 | 33000 |  |  | 18 | 8.1 | 33800 |  |  | 27400 | 81.07% | 2.44 | Both | 687.5 | 2.75 | HRCU-A-CB (Split System: Heat Pump with Remote Outdoor Unit-Air-Source) | N/A
212623217 | Central Heat Pump | COLEMAN | HMH72B341 | ASPEN |  | D(A,C,E)48B34+TDR | TMLE100B12MP11 | 32800 |  |  | 18 | 8.1 | 33800 |  |  | 27400 | 81.07% | 2.44 | Both | 682.5 | 2.73 | HRCU-A-CB (Split System: Heat Pump with Remote Outdoor Unit-Air-Source) | N/A
212623303 | Central Heat Pump | COLEMAN | HMH72B341 | ASPEN |  | C(A,C,D,E)48B24+TDR | CP9C080C16MP13 | 30400 |  |  | 17 | 8.1 | 33800 |  |  | 27400 | 81.07% | 2.45 | Both | 632.5 | 2.53 | HRCU-A-CB (Split System: Heat Pump with Remote Outdoor Unit-Air-Source) | N/A
212623370 | Central Heat Pump | COLEMAN | HMH72B341 | ASPEN |  | C(A,C,D,E)36C34+TDR | TP9C080C16MP13 | 32600 |  |  | 17.5 | 8.1 | 33800 |  |  | 27400 | 81.07% | 2.45 | Both | 680 | 2.72 | HRCU-A-CB (Split System: Heat Pump with Remote Outdoor Unit-Air-Source) | N/A
212623372 | Central Heat Pump | COLEMAN | HMH72B341 | ASPEN |  | C(A,C,D,E)42B24+TDR | TP9C080C16MP13 | 29800 |  |  | 16.9 | 8.1 | 33800 |  |  | 27400 | 81.07% | 2.45 | Both | 620 | 2.48 | HRCU-A-CB (Split System: Heat Pump with Remote Outdoor Unit-Air-Source) | N/A
212623373 | Central Heat Pump | COLEMAN | HMH72B341 | ASPEN |  | C(A,C,D,E)42C24+TDR | TP9C080C16MP13 | 30400 |  |  | 17 | 8.1 | 33800 |  |  | 27400 | 81.07% | 2.45 | Both | 632.5 | 2.53 | HRCU-A-CB (Split System: Heat Pump with Remote Outdoor Unit-Air-Source) | N/A
212623387 | Central Heat Pump | COLEMAN | HMH72B341 | ASPEN |  | D(A,C,E)42B34+TDR | TP9C080C16MP13 | 32600 |  |  | 17.5 | 8.1 | 33800 |  |  | 27400 | 81.07% | 2.45 | Both | 680 | 2.72 | HRCU-A-CB (Split System: Heat Pump with Remote Outdoor Unit-Air-Source) | N/A
212623389 | Central Heat Pump | COLEMAN | HMH72B341 | ASPEN |  | D(A,C,E)42C34+TDR | TP9C080C16MP13 | 32800 |  |  | 17.5 | 8.1 | 33800 |  |  | 27400 | 81.07% | 2.45 | Both | 682.5 | 2.73 | HRCU-A-CB (Split System: Heat Pump with Remote Outdoor Unit-Air-Source) | N/A
212623439 | Central Heat Pump | COLEMAN | HMH72B341 | ASPEN |  | C(A,C,D,E)42B34+TDR | TM9Y080C16MP11 | 32200 |  |  | 18.5 | 8.5 | 33800 |  |  | 28200 | 83.43% | 2.67 | Both | 670 | 2.68 | HRCU-A-CB (Split System: Heat Pump with Remote Outdoor Unit-Air-Source) | N/A
212623473 | Central Heat Pump | COLEMAN | HMH72B341 | ASPEN |  | C(A,C,D,E)42A24+TDR | TPLC080C16MP13 | 29200 |  |  | 16.7 | 8.1 | 33800 |  |  | 27200 | 80.47% | 2.48 | Both | 607.5 | 2.43 | HRCU-A-CB (Split System: Heat Pump with Remote Outdoor Unit-Air-Source) | N/A
212623231 | Central Heat Pump | COLEMAN | HMH72B341 | ASPEN |  | C(A,C,D,E)36B34+TDR | TM8Y120C20MP11 | 33600 |  |  | 18 | 8.2 | 33800 |  |  | 30000 | 88.76% | 2.76 | Both | 700 | 2.8 | HRCU-A-CB (Split System: Heat Pump with Remote Outdoor Unit-Air-Source) | N/A
212623181 | Central Heat Pump | COLEMAN | HMH72B341 | ASPEN |  | D(A,C,E)36D34+TDR | TMLE060A12MP11 | 33000 |  |  | 18 | 8.1 | 33800 |  |  | 27400 | 81.07% | 2.44 | Both | 687.5 | 2.75 | HRCU-A-CB (Split System: Heat Pump with Remote Outdoor Unit-Air-Source) | N/A
212623195 | Central Heat Pump | COLEMAN | HMH72B341 | ASPEN |  | C(A,C,D,E)36B34+TDR | TMLE100B12MP11 | 32200 |  |  | 18 | 8.1 | 33800 |  |  | 27400 | 81.07% | 2.44 | Both | 670 | 2.68 | HRCU-A-CB (Split System: Heat Pump with Remote Outdoor Unit-Air-Source) | N/A
212623330 | Central Heat Pump | COLEMAN | HMH72B341 | ASPEN |  | D(A,C,E)48D34+TDR | CP9C080C16MP13 | 33600 |  |  | 17.5 | 8.1 | 33800 |  |  | 27400 | 81.07% | 2.45 | Both | 700 | 2.8 | HRCU-A-CB (Split System: Heat Pump with Remote Outdoor Unit-Air-Source) | N/A
212623504 | Central Heat Pump | COLEMAN | HMH72B341 | ASPEN |  | C(A,C,D,E)36C24+TDR | TM8Y100C20MP11 | 31800 |  |  | 18 | 8.5 | 33800 |  |  | 30000 | 88.76% | 2.85 | Both | 662.5 | 2.65 | HRCU-A-CB (Split System: Heat Pump with Remote Outdoor Unit-Air-Source) | N/A
212622971 | Central Heat Pump | COLEMAN | HMH72B341 | ASPEN |  | C(A,C,D,E)36A34+TDR | TM8Y080C16MP11 | 31400 |  |  | 18.3 | 8.2 | 33800 |  |  | 27200 | 80.47% | 2.61 | Both | 655 | 2.62 | HRCU-A-CB (Split System: Heat Pump with Remote Outdoor Unit-Air-Source) | N/A
212623641 | Central Heat Pump | COLEMAN | HMH72B341 | ASPEN |  | D(A,C,E)48D34+TDR | CPLC080B12MP13 | 32400 |  |  | 17 | 8.1 | 33600 |  |  | 29400 | 87.5% | 2.42 | Both | 675 | 2.7 | HRCU-A-CB (Split System: Heat Pump with Remote Outdoor Unit-Air-Source) | N/A
212623022 | Central Heat Pump | COLEMAN | HMH72B341 | ASPEN |  | C(A,C,D,E)36B24+TDR | TM9E080B12MP12 | 29400 |  |  | 16.7 | 8.5 | 33800 |  |  | 27400 | 81.07% | 2.65 | Both | 612.5 | 2.45 | HRCU-A-CB (Split System: Heat Pump with Remote Outdoor Unit-Air-Source) | N/A
212623233 | Central Heat Pump | COLEMAN | HMH72B341 | ASPEN |  | D(A,C,E)36B34+TDR | TM8Y120C20MP11 | 33600 |  |  | 18 | 8.2 | 33800 |  |  | 30000 | 88.76% | 2.76 | Both | 700 | 2.8 | HRCU-A-CB (Split System: Heat Pump with Remote Outdoor Unit-Air-Source) | N/A
212623176 | Central Heat Pump | COLEMAN | HMH72B341 | ASPEN |  | D(A,C,E)36A44+TDR | TMLE060A12MP11 | 32200 |  |  | 18 | 8.1 | 33800 |  |  | 27400 | 81.07% | 2.44 | Both | 670 | 2.68 | HRCU-A-CB (Split System: Heat Pump with Remote Outdoor Unit-Air-Source) | N/A
212623185 | Central Heat Pump | COLEMAN | HMH72B341 | ASPEN |  | D(A,C,E)42C34+TDR | TMLE060A12MP11 | 33000 |  |  | 18 | 8.1 | 33800 |  |  | 27400 | 81.07% | 2.44 | Both | 687.5 | 2.75 | HRCU-A-CB (Split System: Heat Pump with Remote Outdoor Unit-Air-Source) | N/A
212623192 | Central Heat Pump | COLEMAN | HMH72B341 | ASPEN |  | D(A,C,E)48D34+TDR | TMLE060A12MP11 | 33600 |  |  | 18 | 8.1 | 33800 |  |  | 27400 | 81.07% | 2.44 | Both | 700 | 2.8 | HRCU-A-CB (Split System: Heat Pump with Remote Outdoor Unit-Air-Source) | N/A
214731154 | Central Heat Pump | BRYANT HEATING AND COOLING SYSTEMS | 38MURAQ18AB3* | ADP |  | H,PG35936 | 926TC48080V17*** | 17700 |  |  | 16 | 8.5 | 17100 |  |  | 18700 | 109.4% | 2.3 | Both | 370 | 1.48 | HRCU-A-CB (Split System: Heat Pump with Remote Outdoor Unit-Air-Source) | N/A
214588212 | Central Heat Pump | BRYANT HEATING AND COOLING SYSTEMS | 38MURAQ18AB3* | ADP |  | C36A***L159 | 926TC30040V14*** | 17200 |  |  | 16 | 8.5 | 16500 |  |  | 18500 | 112.1% | 2.26 | Both | 357.5 | 1.43 | HRCU-A-CB (Split System: Heat Pump with Remote Outdoor Unit-Air-Source) | N/A
214440913 | Central Heat Pump | BRYANT HEATING AND COOLING SYSTEMS | 284ANV036*0**B* | ADP |  | V,C36H175P459 | 986TD42060C17*** | 33600 |  |  | 19 | 9 | 35000 |  |  | 27200 | 77.71% | 2.04 | Both | 700 | 2.8 | HRCU-A-CB (Split System: Heat Pump with Remote Outdoor Unit-Air-Source) | N/A
214440886 | Central Heat Pump | BRYANT HEATING AND COOLING SYSTEMS | 284ANV036*0**B* | ADP |  | V,C36H175P149 | 88*TB36045C17*** | 32200 |  |  | 19 | 9 | 35200 |  |  | 27400 | 77.84% | 2.02 | Both | 670 | 2.68 | HRCU-A-CB (Split System: Heat Pump with Remote Outdoor Unit-Air-Source) | N/A
214440903 | Central Heat Pump | BRYANT HEATING AND COOLING SYSTEMS | 284ANV036*0**B* | ADP |  | V,C36H175P149 | 935CB48060C17*** | 32400 |  |  | 19 | 9 | 35000 |  |  | 27400 | 78.29% | 2.02 | Both | 675 | 2.7 | HRCU-A-CB (Split System: Heat Pump with Remote Outdoor Unit-Air-Source) | N/A
212407318 | Central Heat Pump | BRYANT HEATING AND COOLING SYSTEMS | 284ANV036*0**B* | ADP |  | C36A***L159 | 88*TA36070C14*** | 33400 |  |  | 19 | 9 | 33800 |  |  | 25800 | 76.33% | 2 | Both | 695 | 2.78 | HRCU-A-CB (Split System: Heat Pump with Remote Outdoor Unit-Air-Source) | N/A
212623344 | Central Heat Pump | COLEMAN | HMH72B341 | ASPEN |  | C(A,C,D,E)42D24+TDR | TM9V080C16MP12 | 30800 |  |  | 17.2 | 8.5 | 33800 |  |  | 27400 | 81.07% | 2.66 | Both | 642.5 | 2.57 | HRCU-A-CB (Split System: Heat Pump with Remote Outdoor Unit-Air-Source) | N/A
212621974 | Central Heat Pump | COLEMAN | HMH72B341 | ASPEN |  | C(A,C,D,E)36A44+TDR | TM9E100C20MP12 | 32000 |  |  | 15.5 | 8.1 | 33200 |  |  | 27000 | 81.33% | 2.43 | Both | 667.5 | 2.67 | HRCU-A-CB (Split System: Heat Pump with Remote Outdoor Unit-Air-Source) | N/A
212623349 | Central Heat Pump | COLEMAN | HMH72B341 | ASPEN |  | D(A,C,E)36A44+TDR | TM9V080C16MP12 | 32000 |  |  | 17.5 | 8.5 | 33800 |  |  | 27400 | 81.07% | 2.66 | Both | 667.5 | 2.67 | HRCU-A-CB (Split System: Heat Pump with Remote Outdoor Unit-Air-Source) | N/A
212623358 | Central Heat Pump | COLEMAN | HMH72B341 | ASPEN |  | D(A,C,E)42C34+TDR | TM9V080C16MP12 | 32800 |  |  | 17.5 | 8.5 | 33800 |  |  | 27400 | 81.07% | 2.66 | Both | 682.5 | 2.73 | HRCU-A-CB (Split System: Heat Pump with Remote Outdoor Unit-Air-Source) | N/A
212621958 | Central Heat Pump | COLEMAN | HMH72B341 | ASPEN |  | D(A,C,E)42D34+TDR | TM9V040A10MP12 | 32600 |  |  | 17 | 8.1 | 33200 |  |  | 27400 | 82.53% | 2.41 | Both | 680 | 2.72 | HRCU-A-CB (Split System: Heat Pump with Remote Outdoor Unit-Air-Source) | N/A
212621976 | Central Heat Pump | COLEMAN | HMH72B341 | ASPEN |  | C(A,C,D,E)36B34+TDR | TM9E100C20MP12 | 32000 |  |  | 15.5 | 8.1 | 33200 |  |  | 27000 | 81.33% | 2.43 | Both | 667.5 | 2.67 | HRCU-A-CB (Split System: Heat Pump with Remote Outdoor Unit-Air-Source) | N/A
213298081 | Central Heat Pump | CHAMPION HEATING AND COOLING | HMH72B341 |  |  | XAFB36DBCN1 | Z8ES040A12LMPS1 | 34000 |  |  | 18 | 8.5 | 33400 |  |  | 24200 | 72.46% | 2.1 | Both | 707.5 | 2.83 | HRCU-A-CB (Split System: Heat Pump with Remote Outdoor Unit-Air-Source) | N/A
212621978 | Central Heat Pump | COLEMAN | HMH72B341 | ASPEN |  | C(A,C,D,E)36C34+TDR | TM9E100C20MP12 | 32400 |  |  | 15.5 | 8.1 | 33200 |  |  | 27000 | 81.33% | 2.43 | Both | 675 | 2.7 | HRCU-A-CB (Split System: Heat Pump with Remote Outdoor Unit-Air-Source) | N/A
212622736 | Central Heat Pump | COLEMAN | HMH72B341 | ASPEN |  | C(A,C,D,E)48B24+TDR | TM9V080B12MP12 | 31400 |  |  | 17 | 8.3 | 33800 |  |  | 29200 | 86.39% | 2.67 | Both | 655 | 2.62 | HRCU-A-CB (Split System: Heat Pump with Remote Outdoor Unit-Air-Source) | N/A
212622737 | Central Heat Pump | COLEMAN | HMH72B341 | ASPEN |  | D(A,C,E)36D24+TDR | TM9V080B12MP12 | 31400 |  |  | 17 | 8.3 | 33800 |  |  | 29200 | 86.39% | 2.67 | Both | 655 | 2.62 | HRCU-A-CB (Split System: Heat Pump with Remote Outdoor Unit-Air-Source) | N/A
212622738 | Central Heat Pump | COLEMAN | HMH72B341 | ASPEN |  | D(A,C,E)42C24+TDR | TM9V080B12MP12 | 31400 |  |  | 17 | 8.3 | 33800 |  |  | 29200 | 86.39% | 2.67 | Both | 655 | 2.62 | HRCU-A-CB (Split System: Heat Pump with Remote Outdoor Unit-Air-Source) | N/A
212623638 | Central Heat Pump | COLEMAN | HMH72B341 | ASPEN |  | C(A,C,D,E)48D24+TDR | CPLC080B12MP13 | 32000 |  |  | 17 | 8.1 | 33600 |  |  | 29400 | 87.5% | 2.42 | Both | 667.5 | 2.67 | HRCU-A-CB (Split System: Heat Pump with Remote Outdoor Unit-Air-Source) | N/A
212623640 | Central Heat Pump | COLEMAN | HMH72B341 | ASPEN |  | D(A,C,E)48C34+TDR | CPLC080B12MP13 | 32400 |  |  | 17 | 8.1 | 33600 |  |  | 29400 | 87.5% | 2.42 | Both | 675 | 2.7 | HRCU-A-CB (Split System: Heat Pump with Remote Outdoor Unit-Air-Source) | N/A
212623020 | Central Heat Pump | COLEMAN | HMH72B341 | ASPEN |  | C(A,C,D,E)36A44+TDR | TM9E080B12MP12 | 32200 |  |  | 17.5 | 8.5 | 33800 |  |  | 27400 | 81.07% | 2.65 | Both | 670 | 2.68 | HRCU-A-CB (Split System: Heat Pump with Remote Outdoor Unit-Air-Source) | N/A
212623690 | Central Heat Pump | COLEMAN | HMH72B341 | ASPEN |  | D(A,C,E)48B34+TDR | TL9E060B12UH11 | 32600 |  |  | 18 | 8.1 | 34000 |  |  | 27800 | 81.76% | 2.4 | Both | 680 | 2.72 | HRCU-A-CB (Split System: Heat Pump with Remote Outdoor Unit-Air-Source) | N/A
212623307 | Central Heat Pump | COLEMAN | HMH72B341 | ASPEN |  | D(A,C,E)36B34+TDR | CP9C080C16MP13 | 32200 |  |  | 17.5 | 8.1 | 33800 |  |  | 27400 | 81.07% | 2.45 | Both | 670 | 2.68 | HRCU-A-CB (Split System: Heat Pump with Remote Outdoor Unit-Air-Source) | N/A
212623385 | Central Heat Pump | COLEMAN | HMH72B341 | ASPEN |  | D(A,C,E)36D34+TDR | TP9C080C16MP13 | 32800 |  |  | 17.5 | 8.1 | 33800 |  |  | 27400 | 81.07% | 2.45 | Both | 682.5 | 2.73 | HRCU-A-CB (Split System: Heat Pump with Remote Outdoor Unit-Air-Source) | N/A
212622849 | Central Heat Pump | COLEMAN | HMH72B341 | ASPEN |  | D(A,C,E)42D24+TDR | TM9Y100C16MP11 | 32000 |  |  | 18 | 8.4 | 33800 |  |  | 28600 | 84.62% | 2.7 | Both | 667.5 | 2.67 | HRCU-A-CB (Split System: Heat Pump with Remote Outdoor Unit-Air-Source) | N/A
212623392 | Central Heat Pump | COLEMAN | HMH72B341 | ASPEN |  | D(A,C,E)48B34+TDR | TP9C080C16MP13 | 32800 |  |  | 17.5 | 8.1 | 33800 |  |  | 27400 | 81.07% | 2.45 | Both | 682.5 | 2.73 | HRCU-A-CB (Split System: Heat Pump with Remote Outdoor Unit-Air-Source) | N/A
212623394 | Central Heat Pump | COLEMAN | HMH72B341 | ASPEN |  | D(A,C,E)48C34+TDR | TP9C080C16MP13 | 33200 |  |  | 17.5 | 8.1 | 33800 |  |  | 27400 | 81.07% | 2.45 | Both | 692.5 | 2.77 | HRCU-A-CB (Split System: Heat Pump with Remote Outdoor Unit-Air-Source) | N/A
212623298 | Central Heat Pump | COLEMAN | HMH72B341 | ASPEN |  | C(A,C,D,E)36D24+TDR | CP9C080C16MP13 | 30400 |  |  | 17 | 8.1 | 33800 |  |  | 27400 | 81.07% | 2.45 | Both | 632.5 | 2.53 | HRCU-A-CB (Split System: Heat Pump with Remote Outdoor Unit-Air-Source) | N/A
212623078 | Central Heat Pump | COLEMAN | HMH72B341 | ASPEN |  | C(A,C,D,E)42A24+TDR | TM8E080B12MP11 | 29200 |  |  | 17.2 | 8.5 | 33800 |  |  | 27800 | 82.25% | 2.62 | Both | 607.5 | 2.43 | HRCU-A-CB (Split System: Heat Pump with Remote Outdoor Unit-Air-Source) | N/A
212623079 | Central Heat Pump | COLEMAN | HMH72B341 | ASPEN |  | C(A,C,D,E)42A24+TDR | TM9Y080B12MP11 | 29400 |  |  | 17.2 | 8.1 | 33800 |  |  | 27800 | 82.25% | 2.41 | Both | 612.5 | 2.45 | HRCU-A-CB (Split System: Heat Pump with Remote Outdoor Unit-Air-Source) | N/A
212622845 | Central Heat Pump | COLEMAN | HMH72B341 | ASPEN |  | C(A,C,D,E)36A44+TDR | TM8E120C16MP11 | 33200 |  |  | 18 | 8.2 | 33800 |  |  | 28600 | 84.62% | 2.7 | Both | 692.5 | 2.77 | HRCU-A-CB (Split System: Heat Pump with Remote Outdoor Unit-Air-Source) | N/A
214862301 | Central Heat Pump | BRYANT HEATING AND COOLING SYSTEMS | 288BNV025*0**C* | ADP |  | H,PG9J936 | 987MC42060C17*** | 23600 |  |  | 16 | 8.1 | 20000 |  |  | 16300 | 81.5% | 1.94 | Both | 492.5 | 1.97 | HRCU-A-CB (Split System: Heat Pump with Remote Outdoor Unit-Air-Source) | N/A
214862314 | Central Heat Pump | BRYANT HEATING AND COOLING SYSTEMS | 288BNV025*0**C* | ADP |  | H,PG35936 | 987MC60060C21*** | 23600 |  |  | 16 | 8.1 | 20000 |  |  | 16300 | 81.5% | 1.94 | Both | 492.5 | 1.97 | HRCU-A-CB (Split System: Heat Pump with Remote Outdoor Unit-Air-Source) | N/A
212623399 | Central Heat Pump | COLEMAN | HMH72B341 | ASPEN |  | C(A,C,D,E)48B24+TDR | TL9E100C20UH11 | 32000 |  |  | 17 | 8.3 | 33800 |  |  | 28800 | 85.21% | 2.77 | Both | 667.5 | 2.67 | HRCU-A-CB (Split System: Heat Pump with Remote Outdoor Unit-Air-Source) | N/A
212623128 | Central Heat Pump | COLEMAN | HMH72B341 | ASPEN |  | D(A,C,E)42D24+TDR | TM8E060A12MP11 | 30800 |  |  | 17.7 | 8.1 | 33800 |  |  | 27400 | 81.07% | 2.44 | Both | 642.5 | 2.57 | HRCU-A-CB (Split System: Heat Pump with Remote Outdoor Unit-Air-Source) | N/A
212623464 | Central Heat Pump | COLEMAN | HMH72B341 | ASPEN |  | D(A,C,E)48B24+TDR | TM9V100C16MP12 | 30200 |  |  | 17 | 8.4 | 33800 |  |  | 27200 | 80.47% | 2.64 | Both | 630 | 2.52 | HRCU-A-CB (Split System: Heat Pump with Remote Outdoor Unit-Air-Source) | N/A
212623499 | Central Heat Pump | COLEMAN | HMH72B341 | ASPEN |  | C(A,C,D,E)42A24+TDR | TP9C100C16MP13 | 29200 |  |  | 16.7 | 8.1 | 33800 |  |  | 27200 | 80.47% | 2.47 | Both | 607.5 | 2.43 | HRCU-A-CB (Split System: Heat Pump with Remote Outdoor Unit-Air-Source) | N/A
212622945 | Central Heat Pump | COLEMAN | HMH72B341 | ASPEN |  | C(A,C,D,E)48B24+TDR | TM8E120C16MP11 | 32000 |  |  | 18 | 8.3 | 33800 |  |  | 28800 | 85.21% | 2.73 | Both | 667.5 | 2.67 | HRCU-A-CB (Split System: Heat Pump with Remote Outdoor Unit-Air-Source) | N/A
212622777 | Central Heat Pump | COLEMAN | HMH72B341 | ASPEN |  | D(A,C,E)42D34+TDR | TM9E060A10MP12 | 33000 |  |  | 17.5 | 8.1 | 33800 |  |  | 27400 | 81.07% | 2.4 | Both | 687.5 | 2.75 | HRCU-A-CB (Split System: Heat Pump with Remote Outdoor Unit-Air-Source) | N/A
212623481 | Central Heat Pump | COLEMAN | HMH72B341 | ASPEN |  | D(A,C,E)48A34+TDR | TL9E080C16UH11 | 32200 |  |  | 17.5 | 8.5 | 33800 |  |  | 27800 | 82.25% | 2.66 | Both | 670 | 2.68 | HRCU-A-CB (Split System: Heat Pump with Remote Outdoor Unit-Air-Source) | N/A
212623031 | Central Heat Pump | COLEMAN | HMH72B341 | ASPEN |  | C(A,C,D,E)36D24+TDR | TM9E080B12MP12 | 30400 |  |  | 17 | 8.5 | 33800 |  |  | 27400 | 81.07% | 2.65 | Both | 632.5 | 2.53 | HRCU-A-CB (Split System: Heat Pump with Remote Outdoor Unit-Air-Source) | N/A
212623045 | Central Heat Pump | COLEMAN | HMH72B341 | ASPEN |  | C(A,C,D,E)48D24+TDR | TM9E080B12MP12 | 31200 |  |  | 17.3 | 8.5 | 33800 |  |  | 27400 | 81.07% | 2.65 | Both | 650 | 2.6 | HRCU-A-CB (Split System: Heat Pump with Remote Outdoor Unit-Air-Source) | N/A
212623047 | Central Heat Pump | COLEMAN | HMH72B341 | ASPEN |  | D(A,C,E)36A44+TDR | TM9E080B12MP12 | 32200 |  |  | 17.5 | 8.5 | 33800 |  |  | 27400 | 81.07% | 2.65 | Both | 670 | 2.68 | HRCU-A-CB (Split System: Heat Pump with Remote Outdoor Unit-Air-Source) | N/A
212623313 | Central Heat Pump | COLEMAN | HMH72B341 | ASPEN |  | D(A,C,E)36D34+TDR | CP9C080C16MP13 | 32800 |  |  | 17.5 | 8.1 | 33800 |  |  | 27400 | 81.07% | 2.45 | Both | 682.5 | 2.73 | HRCU-A-CB (Split System: Heat Pump with Remote Outdoor Unit-Air-Source) | N/A
211388546 | Central Heat Pump | CHAMPION HEATING AND COOLING | HMH72B341 |  |  | XAUB30CXXN1+TXV | TM9V040A10MP12 | 32000 |  |  | 16.5 | 8.1 | 33400 |  |  | 23400 | 70.06% | 2 | Both | 667.5 | 2.67 | HRCU-A-CB (Split System: Heat Pump with Remote Outdoor Unit-Air-Source) | N/A
212622374 | Central Heat Pump | COLEMAN | HMH72B341 | ASPEN |  | D(A,C,E)42A34+TDR | TM8E100B12MP11 | 32000 |  |  | 17.9 | 8.3 | 33600 |  |  | 27600 | 82.14% | 2.61 | Both | 667.5 | 2.67 | HRCU-A-CB (Split System: Heat Pump with Remote Outdoor Unit-Air-Source) | N/A
212622899 | Central Heat Pump | COLEMAN | HMH72B341 | ASPEN |  | C(A,C,D,E)42A24+TDR | TM8E100B12MP11 | 29400 |  |  | 17.2 | 8.4 | 33800 |  |  | 27400 | 81.07% | 2.62 | Both | 612.5 | 2.45 | HRCU-A-CB (Split System: Heat Pump with Remote Outdoor Unit-Air-Source) | N/A
212623142 | Central Heat Pump | COLEMAN | HMH72B341 | ASPEN |  | C(A,C,D,E)42C24+TDR | TM8E100B12MP11 | 30400 |  |  | 17.5 | 8.5 | 33800 |  |  | 27400 | 81.07% | 2.64 | Both | 632.5 | 2.53 | HRCU-A-CB (Split System: Heat Pump with Remote Outdoor Unit-Air-Source) | N/A
212623099 | Central Heat Pump | COLEMAN | HMH72B341 | ASPEN |  | D(A,C,E)48B34+TDR | TM8Y100C20MP11 | 33600 |  |  | 18 | 8.2 | 33800 |  |  | 30000 | 88.76% | 2.77 | Both | 700 | 2.8 | HRCU-A-CB (Split System: Heat Pump with Remote Outdoor Unit-Air-Source) | N/A
212623219 | Central Heat Pump | COLEMAN | HMH72B341 | ASPEN |  | D(A,C,E)48C34+TDR | TMLE100B12MP11 | 33200 |  |  | 18 | 8.1 | 33800 |  |  | 27400 | 81.07% | 2.44 | Both | 692.5 | 2.77 | HRCU-A-CB (Split System: Heat Pump with Remote Outdoor Unit-Air-Source) | N/A
212623226 | Central Heat Pump | COLEMAN | HMH72B341 | ASPEN |  | C(A,C,D,E)36A44+TDR | TM8Y100C20MP11 | 33600 |  |  | 18 | 8.3 | 33800 |  |  | 30000 | 88.76% | 2.76 | Both | 700 | 2.8 | HRCU-A-CB (Split System: Heat Pump with Remote Outdoor Unit-Air-Source) | N/A
212623292 | Central Heat Pump | COLEMAN | HMH72B341 | ASPEN |  | C(A,C,D,E)36A44+TDR | CP9C080C16MP13 | 32000 |  |  | 17.5 | 8.1 | 33800 |  |  | 27400 | 81.07% | 2.45 | Both | 667.5 | 2.67 | HRCU-A-CB (Split System: Heat Pump with Remote Outdoor Unit-Air-Source) | N/A
212623401 | Central Heat Pump | COLEMAN | HMH72B341 | ASPEN |  | D(A,C,E)42C24+TDR | TL9E100C20UH11 | 32000 |  |  | 17 | 8.3 | 33800 |  |  | 28800 | 85.21% | 2.77 | Both | 667.5 | 2.67 | HRCU-A-CB (Split System: Heat Pump with Remote Outdoor Unit-Air-Source) | N/A
212623494 | Central Heat Pump | COLEMAN | HMH72B341 | ASPEN |  | C(A,C,D,E)42A24+TDR | CP9C100C16MP13 | 29200 |  |  | 16.7 | 8.1 | 33800 |  |  | 27200 | 80.47% | 2.47 | Both | 607.5 | 2.43 | HRCU-A-CB (Split System: Heat Pump with Remote Outdoor Unit-Air-Source) | N/A
212623635 | Central Heat Pump | COLEMAN | HMH72B341 | ASPEN |  | C(A,C,D,E)42C24+TDR | CPLC080B12MP13 | 31200 |  |  | 17 | 8.1 | 33600 |  |  | 29400 | 87.5% | 2.42 | Both | 650 | 2.6 | HRCU-A-CB (Split System: Heat Pump with Remote Outdoor Unit-Air-Source) | N/A
212623692 | Central Heat Pump | COLEMAN | HMH72B341 | ASPEN |  | D(A,C,E)48C34+TDR | TL9E060B12UH11 | 33000 |  |  | 18 | 8.1 | 34000 |  |  | 27800 | 81.76% | 2.4 | Both | 687.5 | 2.75 | HRCU-A-CB (Split System: Heat Pump with Remote Outdoor Unit-Air-Source) | N/A
210473978 | Central Heat Pump | KEEPRITE | CVH825GKA3* |  |  | EN(A,D,W)4X48L21**+WALLCON | *96CTN0601714A* | 24000 |  |  | 16.5 | 8.1 | 21400 |  |  | 16700 | 78.04% | 2 | Both | 500 | 2 | HRCU-A-CB (Split System: Heat Pump with Remote Outdoor Unit-Air-Source) | N/A
213360230 | Central Heat Pump | LENNOX | SL25XPV-024-230A** | ADP |  | LH23/37W9 | EL297UH090XV36C* | 22200 |  |  | 22 | 9.3 | 19800 |  |  | 19800 | 100% | 1.9 | Both | 462.5 | 1.85 | HRCU-A-CB (Split System: Heat Pump with Remote Outdoor Unit-Air-Source) | N/A
210597015 | Central Heat Pump | KEEPRITE | CVH825GKA2* |  |  | EN(A,D)4X48L24**+WALLCON | *96CTN1002122A* | 24200 |  |  | 17 | 8.1 | 21400 |  |  | 16600 | 77.57% | 2.02 | Both | 505 | 2.02 | HRCU-A-CB (Split System: Heat Pump with Remote Outdoor Unit-Air-Source) | N/A
210596997 | Central Heat Pump | KEEPRITE | CVH825GKA2* |  |  | EHD4X48AAL+WALLCON | *97CMN1002122A* | 24200 |  |  | 16 | 8.1 | 21200 |  |  | 16700 | 78.77% | 2.04 | Both | 505 | 2.02 | HRCU-A-CB (Split System: Heat Pump with Remote Outdoor Unit-Air-Source) | N/A
207454802 | Central Heat Pump | LENNOX | SL25XPV-024-230A** | ADP |  | L*19/36S9 | SL280UH080NV48B* | 22000 |  |  | 21 | 8.95 | 19800 |  |  | 20200 | 102% | 1.82 | Both | 457.5 | 1.83 | HRCU-A-CB (Split System: Heat Pump with Remote Outdoor Unit-Air-Source) | N/A
207455306 | Central Heat Pump | LENNOX | SL25XPV-024-230A** | ADP |  | L*35/36S9 | SL280UH080NV48B* | 22200 |  |  | 21 | 9.1 | 19800 |  |  | 20200 | 102% | 1.84 | Both | 462.5 | 1.85 | HRCU-A-CB (Split System: Heat Pump with Remote Outdoor Unit-Air-Source) | N/A
207454895 | Central Heat Pump | LENNOX | SL25XPV-024-230A** | ADP |  | LH29/36F9 | SL297UH040NV36B* | 22000 |  |  | 22 | 9.75 | 19800 |  |  | 20000 | 101% | 1.82 | Both | 457.5 | 1.83 | HRCU-A-CB (Split System: Heat Pump with Remote Outdoor Unit-Air-Source) | N/A
210596964 | Central Heat Pump | KEEPRITE | CVH825GKA2* |  |  | EHD4X48AAL+WALLCON | *80CTL1352422A* | 24200 |  |  | 16 | 8.1 | 21200 |  |  | 16600 | 78.3% | 2.02 | Both | 505 | 2.02 | HRCU-A-CB (Split System: Heat Pump with Remote Outdoor Unit-Air-Source) | N/A
211264479 | Central Heat Pump | KEEPRITE | DLCURAH18ABK |  |  | EN(A,D)4X30L17** | *80ES(N,L)0451412A* | 18200 |  |  | 16.5 | 8.5 | 18700 |  |  | 18300 | 97.86% | 2.22 | Both | 380 | 1.52 | HRCU-A-CB (Split System: Heat Pump with Remote Outdoor Unit-Air-Source) | N/A
212969509 | Central Heat Pump | ARCOAIRE | DLCURAH18ABK |  |  | EA*4X19L17A* | *80VSL0451412B* | 18200 |  |  | 16.5 | 8.5 | 18100 |  |  | 17700 | 97.79% | 2.14 | Both | 380 | 1.52 | HRCU-A-CB (Split System: Heat Pump with Remote Outdoor Unit-Air-Source) | N/A
213069584 | Central Heat Pump | ACIQ | DLCURAH36ABK |  |  | EN(A,D)4X48L24** | *80VSL0702120A* | 36000 |  |  | 16 | 8.1 | 38500 |  |  | 34800 | 90.39% | 2.02 | Both | 750 | 3 | HRCU-A-CB (Split System: Heat Pump with Remote Outdoor Unit-Air-Source) | N/A
213069599 | Central Heat Pump | ACIQ | DLCURAH36ABK |  |  | EN(A,D)4X48L24** | *95ESN1202422A* | 37400 |  |  | 15.5 | 8.1 | 39500 |  |  | 35000 | 88.61% | 2.08 | Both | 780 | 3.12 | HRCU-A-CB (Split System: Heat Pump with Remote Outdoor Unit-Air-Source) | N/A
211229923 | Central Heat Pump | ARCOAIRE | DLCURAH36ABK |  |  | EN(A,D,W)4X48L21** | *80ES(N,L)0702116A* | 35800 |  |  | 16.5 | 8.1 | 38500 |  |  | 34800 | 90.39% | 2 | Both | 745 | 2.98 | HRCU-A-CB (Split System: Heat Pump with Remote Outdoor Unit-Air-Source) | N/A
212622441 | Central Heat Pump | COLEMAN | HMH72B341 | ASPEN |  | C(A,C,D,E)48A24+TDR | TM8Y100C16MP11 | 29800 |  |  | 17.8 | 8.3 | 33600 |  |  | 27200 | 80.95% | 2.63 | Both | 620 | 2.48 | HRCU-A-CB (Split System: Heat Pump with Remote Outdoor Unit-Air-Source) | N/A
212622466 | Central Heat Pump | COLEMAN | HMH72B341 | ASPEN |  | D(A,C,E)42D24+TDR | TM9E100C16MP12 | 30800 |  |  | 17.7 | 8.5 | 33600 |  |  | 27200 | 80.95% | 2.66 | Both | 642.5 | 2.57 | HRCU-A-CB (Split System: Heat Pump with Remote Outdoor Unit-Air-Source) | N/A
212622475 | Central Heat Pump | COLEMAN | HMH72B341 | ASPEN |  | C(A,C,D,E)48B24+TDR | TM8Y100C20MP11 | 32200 |  |  | 18 | 8.3 | 33600 |  |  | 30000 | 89.29% | 2.81 | Both | 670 | 2.68 | HRCU-A-CB (Split System: Heat Pump with Remote Outdoor Unit-Air-Source) | N/A
212622480 | Central Heat Pump | COLEMAN | HMH72B341 | ASPEN |  | D(A,C,E)42C24+TDR | TM8Y120C20MP11 | 32200 |  |  | 18 | 8.3 | 33600 |  |  | 30000 | 89.29% | 2.81 | Both | 670 | 2.68 | HRCU-A-CB (Split System: Heat Pump with Remote Outdoor Unit-Air-Source) | N/A
212622482 | Central Heat Pump | COLEMAN | HMH72B341 | ASPEN |  | C(A,C,D,E)42A24+TDR | TL9E080C16UH11 | 29200 |  |  | 16.7 | 8.5 | 33600 |  |  | 28000 | 83.33% | 2.66 | Both | 607.5 | 2.43 | HRCU-A-CB (Split System: Heat Pump with Remote Outdoor Unit-Air-Source) | N/A
212622798 | Central Heat Pump | COLEMAN | HMH72B341 | ASPEN |  | C(A,C,D,E)36C34+TDR | TM9Y100C16MP11 | 32800 |  |  | 18 | 8.3 | 33800 |  |  | 28600 | 84.62% | 2.68 | Both | 682.5 | 2.73 | HRCU-A-CB (Split System: Heat Pump with Remote Outdoor Unit-Air-Source) | N/A
212622339 | Central Heat Pump | COLEMAN | HMH72B341 | ASPEN |  | D(A,C,E)48B34+TDR | TM8E080C16MP11 | 33000 |  |  | 18 | 8.2 | 33600 |  |  | 28200 | 83.93% | 2.69 | Both | 687.5 | 2.75 | HRCU-A-CB (Split System: Heat Pump with Remote Outdoor Unit-Air-Source) | N/A
212622416 | Central Heat Pump | COLEMAN | HMH72B341 | ASPEN |  | C(A,C,D,E)42A24+TDR | TM9E100C16MP12 | 29400 |  |  | 17.2 | 8.4 | 33600 |  |  | 27200 | 80.95% | 2.64 | Both | 612.5 | 2.45 | HRCU-A-CB (Split System: Heat Pump with Remote Outdoor Unit-Air-Source) | N/A
212622773 | Central Heat Pump | COLEMAN | HMH72B341 | ASPEN |  | D(A,C,E)42B34+TDR | TM9E060A10MP12 | 32200 |  |  | 17.5 | 8.1 | 33800 |  |  | 27400 | 81.07% | 2.4 | Both | 670 | 2.68 | HRCU-A-CB (Split System: Heat Pump with Remote Outdoor Unit-Air-Source) | N/A
212622923 | Central Heat Pump | COLEMAN | HMH72B341 | ASPEN |  | D(A,C,E)42B34+TDR | TM8E100C16MP11 | 33000 |  |  | 18 | 8.3 | 33800 |  |  | 28600 | 84.62% | 2.7 | Both | 687.5 | 2.75 | HRCU-A-CB (Split System: Heat Pump with Remote Outdoor Unit-Air-Source) | N/A
212623066 | Central Heat Pump | COLEMAN | HMH72B341 | ASPEN |  | D(A,C,E)42C24+TDR | TM9E080B12MP12 | 30400 |  |  | 17 | 8.5 | 33800 |  |  | 27400 | 81.07% | 2.65 | Both | 632.5 | 2.53 | HRCU-A-CB (Split System: Heat Pump with Remote Outdoor Unit-Air-Source) | N/A
212623157 | Central Heat Pump | COLEMAN | HMH72B341 | ASPEN |  | D(A,C,E)42D24+TDR | TM8E100B12MP11 | 30800 |  |  | 17.7 | 8.5 | 33800 |  |  | 27400 | 81.07% | 2.64 | Both | 642.5 | 2.57 | HRCU-A-CB (Split System: Heat Pump with Remote Outdoor Unit-Air-Source) | N/A
212623100 | Central Heat Pump | COLEMAN | HMH72B341 | ASPEN |  | D(A,C,E)48B34+TDR | TM8Y120C20MP11 | 33600 |  |  | 18 | 8.2 | 33800 |  |  | 30000 | 88.76% | 2.77 | Both | 700 | 2.8 | HRCU-A-CB (Split System: Heat Pump with Remote Outdoor Unit-Air-Source) | N/A
212623109 | Central Heat Pump | COLEMAN | HMH72B341 | ASPEN |  | C(A,C,D,E)36C24+TDR | TM8E060A12MP11 | 30000 |  |  | 17.4 | 8.1 | 33800 |  |  | 27400 | 81.07% | 2.44 | Both | 625 | 2.5 | HRCU-A-CB (Split System: Heat Pump with Remote Outdoor Unit-Air-Source) | N/A
212623209 | Central Heat Pump | COLEMAN | HMH72B341 | ASPEN |  | D(A,C,E)36D24+TDR | TMLE100B12MP11 | 30400 |  |  | 17.5 | 8.1 | 33800 |  |  | 27400 | 81.07% | 2.44 | Both | 632.5 | 2.53 | HRCU-A-CB (Split System: Heat Pump with Remote Outdoor Unit-Air-Source) | N/A
212623216 | Central Heat Pump | COLEMAN | HMH72B341 | ASPEN |  | D(A,C,E)42D34+TDR | TMLE100B12MP11 | 33200 |  |  | 18 | 8.1 | 33800 |  |  | 27400 | 81.07% | 2.44 | Both | 692.5 | 2.77 | HRCU-A-CB (Split System: Heat Pump with Remote Outdoor Unit-Air-Source) | N/A
212623218 | Central Heat Pump | COLEMAN | HMH72B341 | ASPEN |  | D(A,C,E)48C24+TDR | TMLE100B12MP11 | 30800 |  |  | 17.7 | 8.1 | 33800 |  |  | 27400 | 81.07% | 2.44 | Both | 642.5 | 2.57 | HRCU-A-CB (Split System: Heat Pump with Remote Outdoor Unit-Air-Source) | N/A
212623243 | Central Heat Pump | COLEMAN | HMH72B341 | ASPEN |  | D(A,C,E)42A34+TDR | TL8E080C16UH11 | 31800 |  |  | 17.5 | 8.4 | 33800 |  |  | 27400 | 81.07% | 2.64 | Both | 662.5 | 2.65 | HRCU-A-CB (Split System: Heat Pump with Remote Outdoor Unit-Air-Source) | N/A
212623193 | Central Heat Pump | COLEMAN | HMH72B341 | ASPEN |  | C(A,C,D,E)36A44+TDR | TMLE100B12MP11 | 32200 |  |  | 18 | 8.1 | 33800 |  |  | 27400 | 81.07% | 2.44 | Both | 670 | 2.68 | HRCU-A-CB (Split System: Heat Pump with Remote Outdoor Unit-Air-Source) | N/A
212621962 | Central Heat Pump | COLEMAN | HMH72B341 | ASPEN |  | D(A,C,E)48D24+TDR | TM9V040A10MP12 | 30800 |  |  | 16.8 | 8.1 | 33200 |  |  | 27400 | 82.53% | 2.41 | Both | 642.5 | 2.57 | HRCU-A-CB (Split System: Heat Pump with Remote Outdoor Unit-Air-Source) | N/A
212623361 | Central Heat Pump | COLEMAN | HMH72B341 | ASPEN |  | D(A,C,E)48B34+TDR | TM9V080C16MP12 | 32800 |  |  | 17.5 | 8.5 | 33800 |  |  | 27400 | 81.07% | 2.66 | Both | 682.5 | 2.73 | HRCU-A-CB (Split System: Heat Pump with Remote Outdoor Unit-Air-Source) | N/A
212623293 | Central Heat Pump | COLEMAN | HMH72B341 | ASPEN |  | C(A,C,D,E)36B24+TDR | CP9C080C16MP13 | 29400 |  |  | 16.7 | 8.1 | 33800 |  |  | 27400 | 81.07% | 2.45 | Both | 612.5 | 2.45 | HRCU-A-CB (Split System: Heat Pump with Remote Outdoor Unit-Air-Source) | N/A
212622891 | Central Heat Pump | COLEMAN | HMH72B341 | ASPEN |  | C(A,C,D,E)36A34+TDR | TM8V080C16MP12 | 31400 |  |  | 17.4 | 8.2 | 33800 |  |  | 27200 | 80.47% | 2.62 | Both | 655 | 2.62 | HRCU-A-CB (Split System: Heat Pump with Remote Outdoor Unit-Air-Source) | N/A
212623377 | Central Heat Pump | COLEMAN | HMH72B341 | ASPEN |  | C(A,C,D,E)48D24+TDR | TP9C080C16MP13 | 31200 |  |  | 17.3 | 8.1 | 33800 |  |  | 27400 | 81.07% | 2.45 | Both | 650 | 2.6 | HRCU-A-CB (Split System: Heat Pump with Remote Outdoor Unit-Air-Source) | N/A
214442006 | Central Heat Pump | BRYANT HEATING AND COOLING SYSTEMS | 288BNV037*0**A* | ADP |  | V,C36H175P459 | 88*TB48070C17*** | 32400 |  |  | 17 | 8.5 | 30600 |  |  | 24600 | 80.39% | 1.98 | Both | 675 | 2.7 | HRCU-A-CB (Split System: Heat Pump with Remote Outdoor Unit-Air-Source) | N/A
214862375 | Central Heat Pump | BRYANT HEATING AND COOLING SYSTEMS | 288BNV037*0**A* | ADP |  | H,PG48936 | 987MC66100C21*** | 32000 |  |  | 18 | 8.1 | 30600 |  |  | 24200 | 79.08% | 1.98 | Both | 667.5 | 2.67 | HRCU-A-CB (Split System: Heat Pump with Remote Outdoor Unit-Air-Source) | N/A
214442004 | Central Heat Pump | BRYANT HEATING AND COOLING SYSTEMS | 288BNV037*0**A* | ADP |  | V,C36H***P439 | 88*TB36070C14*** | 32800 |  |  | 17 | 8.1 | 30800 |  |  | 24600 | 79.87% | 1.98 | Both | 682.5 | 2.73 | HRCU-A-CB (Split System: Heat Pump with Remote Outdoor Unit-Air-Source) | N/A
214442007 | Central Heat Pump | BRYANT HEATING AND COOLING SYSTEMS | 288BNV037*0**A* | ADP |  | V,C36H175P159 | 88*TB48090C17*** | 32000 |  |  | 18 | 8.5 | 31200 |  |  | 24400 | 78.21% | 1.96 | Both | 667.5 | 2.67 | HRCU-A-CB (Split System: Heat Pump with Remote Outdoor Unit-Air-Source) | N/A
212623384 | Central Heat Pump | COLEMAN | HMH72B341 | ASPEN |  | D(A,C,E)36D24+TDR | TP9C080C16MP13 | 30400 |  |  | 17 | 8.1 | 33800 |  |  | 27400 | 81.07% | 2.45 | Both | 632.5 | 2.53 | HRCU-A-CB (Split System: Heat Pump with Remote Outdoor Unit-Air-Source) | N/A
212622843 | Central Heat Pump | COLEMAN | HMH72B341 | ASPEN |  | D(A,C,E)36D24+TDR | TM8E100C16MP11 | 31800 |  |  | 18 | 8.3 | 33800 |  |  | 28600 | 84.62% | 2.7 | Both | 662.5 | 2.65 | HRCU-A-CB (Split System: Heat Pump with Remote Outdoor Unit-Air-Source) | N/A
212623386 | Central Heat Pump | COLEMAN | HMH72B341 | ASPEN |  | D(A,C,E)42A44+TDR | TP9C080C16MP13 | 32600 |  |  | 17.5 | 8.1 | 33800 |  |  | 27400 | 81.07% | 2.45 | Both | 680 | 2.72 | HRCU-A-CB (Split System: Heat Pump with Remote Outdoor Unit-Air-Source) | N/A
212623118 | Central Heat Pump | COLEMAN | HMH72B341 | ASPEN |  | D(A,C,E)36A44+TDR | TM8E060A12MP11 | 32200 |  |  | 18 | 8.1 | 33800 |  |  | 27400 | 81.07% | 2.44 | Both | 670 | 2.68 | HRCU-A-CB (Split System: Heat Pump with Remote Outdoor Unit-Air-Source) | N/A
212623127 | Central Heat Pump | COLEMAN | HMH72B341 | ASPEN |  | D(A,C,E)42C34+TDR | TM8E060A12MP11 | 33000 |  |  | 18 | 8.1 | 33800 |  |  | 27400 | 81.07% | 2.44 | Both | 687.5 | 2.75 | HRCU-A-CB (Split System: Heat Pump with Remote Outdoor Unit-Air-Source) | N/A
212623416 | Central Heat Pump | COLEMAN | HMH72B341 | ASPEN |  | D(A,C,E)48B24+TDR | TM8V080C16MP12 | 30200 |  |  | 17 | 8.4 | 33800 |  |  | 27200 | 80.47% | 2.65 | Both | 630 | 2.52 | HRCU-A-CB (Split System: Heat Pump with Remote Outdoor Unit-Air-Source) | N/A
212623443 | Central Heat Pump | COLEMAN | HMH72B341 | ASPEN |  | D(A,C,E)48A34+TDR | TM9Y080C16MP11 | 32200 |  |  | 18.5 | 8.5 | 33800 |  |  | 28200 | 83.43% | 2.67 | Both | 670 | 2.68 | HRCU-A-CB (Split System: Heat Pump with Remote Outdoor Unit-Air-Source) | N/A
212623366 | Central Heat Pump | COLEMAN | HMH72B341 | ASPEN |  | C(A,C,D,E)36A44+TDR | TP9C080C16MP13 | 32000 |  |  | 17.5 | 8.1 | 33800 |  |  | 27400 | 81.07% | 2.45 | Both | 667.5 | 2.67 | HRCU-A-CB (Split System: Heat Pump with Remote Outdoor Unit-Air-Source) | N/A
212623470 | Central Heat Pump | COLEMAN | HMH72B341 | ASPEN |  | C(A,C,D,E)42A24+TDR | TM8V080C16MP12 | 29200 |  |  | 16.7 | 8.5 | 33800 |  |  | 27200 | 80.47% | 2.67 | Both | 607.5 | 2.43 | HRCU-A-CB (Split System: Heat Pump with Remote Outdoor Unit-Air-Source) | N/A
212623636 | Central Heat Pump | COLEMAN | HMH72B341 | ASPEN |  | C(A,C,D,E)42D24+TDR | CPLC080B12MP13 | 31600 |  |  | 17 | 8.1 | 33600 |  |  | 29400 | 87.5% | 2.42 | Both | 657.5 | 2.63 | HRCU-A-CB (Split System: Heat Pump with Remote Outdoor Unit-Air-Source) | N/A
212623043 | Central Heat Pump | COLEMAN | HMH72B341 | ASPEN |  | C(A,C,D,E)48C24+TDR | TM9E080B12MP12 | 30800 |  |  | 17.2 | 8.5 | 33800 |  |  | 27400 | 81.07% | 2.65 | Both | 642.5 | 2.57 | HRCU-A-CB (Split System: Heat Pump with Remote Outdoor Unit-Air-Source) | N/A
214093074 | Central Heat Pump | LUXAIRE | HMH72B341 | ASPEN |  | D(A,C,E)48B36+TDR | TM9Y060B12MP11 | 32600 |  |  | 17.5 | 8.1 | 32400 |  |  | 46000 | 142% | 3.01 | Both | 680 | 2.72 | HRCU-A-CB (Split System: Heat Pump with Remote Outdoor Unit-Air-Source) | N/A
214092942 | Central Heat Pump | LUXAIRE | HMH72B341 | ASPEN |  | D(A,C,E)48B36+TDR | LPLC080B12MP13 | 32400 |  |  | 17 | 8.1 | 32400 |  |  | 45500 | 140.4% | 3 | Both | 675 | 2.7 | HRCU-A-CB (Split System: Heat Pump with Remote Outdoor Unit-Air-Source) | N/A
214092956 | Central Heat Pump | LUXAIRE | HMH72B341 | ASPEN |  | D(A,C,E)42A46+TDR | TL8E060A12UH11 | 32800 |  |  | 18 | 8.1 | 32400 |  |  | 45500 | 140.4% | 3.07 | Both | 682.5 | 2.73 | HRCU-A-CB (Split System: Heat Pump with Remote Outdoor Unit-Air-Source) | N/A
214093108 | Central Heat Pump | LUXAIRE | HMH72B341 | ASPEN |  | D(A,C,E)36A36+TDR | TMLE120C16MP11 | 33200 |  |  | 18 | 8.1 | 32400 |  |  | 45000 | 138.9% | 3.06 | Both | 692.5 | 2.77 | HRCU-A-CB (Split System: Heat Pump with Remote Outdoor Unit-Air-Source) | N/A
214588267 | Central Heat Pump | BRYANT HEATING AND COOLING SYSTEMS | 38MURAQ24AB3* | ADP |  | PL36H175P159 | 926TC30040V14*** | 23400 |  |  | 16 | 8.5 | 24600 |  |  | 23800 | 96.75% | 2 | Both | 487.5 | 1.95 | HRCU-A-CB (Split System: Heat Pump with Remote Outdoor Unit-Air-Source) | N/A
214731175 | Central Heat Pump | BRYANT HEATING AND COOLING SYSTEMS | 38MURAQ24AB3* | ADP |  | H,PG9J936 | 926TC36060V14*** | 23600 |  |  | 17 | 8.5 | 24600 |  |  | 23600 | 95.93% | 2 | Both | 492.5 | 1.97 | HRCU-A-CB (Split System: Heat Pump with Remote Outdoor Unit-Air-Source) | N/A
214731188 | Central Heat Pump | BRYANT HEATING AND COOLING SYSTEMS | 38MURAQ24AB3* | ADP |  | H,PG35936 | 926TC60080V21*** | 23800 |  |  | 17 | 8.5 | 24800 |  |  | 23600 | 95.16% | 1.98 | Both | 495 | 1.98 | HRCU-A-CB (Split System: Heat Pump with Remote Outdoor Unit-Air-Source) | N/A
211260513 | Central Heat Pump | KEEPRITE | DLCURAH18ABK |  |  | EA*4X24L17A* | *95ESN0261410A* | 18000 |  |  | 15.5 | 8.5 | 19000 |  |  | 18900 | 99.47% | 2.26 | Both | 375 | 1.5 | HRCU-A-CB (Split System: Heat Pump with Remote Outdoor Unit-Air-Source) | N/A
214093110 | Central Heat Pump | LUXAIRE | HMH72B341 | ASPEN |  | D(A,C,E)48B36+TDR | TMLE120C16MP11 | 33200 |  |  | 18 | 8.2 | 32400 |  |  | 45000 | 138.9% | 3.11 | Both | 692.5 | 2.77 | HRCU-A-CB (Split System: Heat Pump with Remote Outdoor Unit-Air-Source) | N/A
214092406 | Central Heat Pump | LUXAIRE | HMH72B341 | ASPEN |  | D(A,C,E)48B34+TDR | TMLE080B12MP11 | 32600 |  |  | 18 | 8.1 | 32400 |  |  | 45000 | 138.9% | 3.09 | Both | 680 | 2.72 | HRCU-A-CB (Split System: Heat Pump with Remote Outdoor Unit-Air-Source) | N/A
214092237 | Central Heat Pump | LUXAIRE | HMH72B341 | ASPEN |  | D(A,C,E)42A44+TDR | LP9C100C16MP13 | 32400 |  |  | 17.5 | 8.5 | 32400 |  |  | 44000 | 135.8% | 3.14 | Both | 675 | 2.7 | HRCU-A-CB (Split System: Heat Pump with Remote Outdoor Unit-Air-Source) | N/A
214092240 | Central Heat Pump | LUXAIRE | HMH72B341 | ASPEN |  | D(A,C,E)42A44+TDR | LP9C100C20MP13 | 32400 |  |  | 17.5 | 8.1 | 32400 |  |  | 45000 | 138.9% | 3.16 | Both | 675 | 2.7 | HRCU-A-CB (Split System: Heat Pump with Remote Outdoor Unit-Air-Source) | N/A
214092272 | Central Heat Pump | LUXAIRE | HMH72B341 | ASPEN |  | D(A,C,E)36A34+TDR | TL9E060B12UH11 | 31400 |  |  | 17.9 | 8.1 | 32400 |  |  | 44500 | 137.3% | 3.03 | Both | 655 | 2.62 | HRCU-A-CB (Split System: Heat Pump with Remote Outdoor Unit-Air-Source) | N/A
214092256 | Central Heat Pump | LUXAIRE | HMH72B341 | ASPEN |  | D(A,C,E)48B34+TDR | LPLC100C16MP13 | 32600 |  |  | 17.5 | 8.5 | 32400 |  |  | 44000 | 135.8% | 3.14 | Both | 680 | 2.72 | HRCU-A-CB (Split System: Heat Pump with Remote Outdoor Unit-Air-Source) | N/A
214092306 | Central Heat Pump | LUXAIRE | HMH72B341 | ASPEN |  | D(A,C,E)42A44+TDR | TM8V080B12MP12 | 32400 |  |  | 17 | 8.1 | 32400 |  |  | 46000 | 142% | 3.03 | Both | 675 | 2.7 | HRCU-A-CB (Split System: Heat Pump with Remote Outdoor Unit-Air-Source) | N/A
214061438 | Central Heat Pump | YORK | HMH72B341 | ADP |  | AD-37(P,U)*****1+TXV | Y82E100C16LMPS1 | 33400 |  |  | 18 | 8.5 | 31400 |  |  | 23000 | 73.25% | 2.06 | Both | 695 | 2.78 | HRCU-A-CB (Split System: Heat Pump with Remote Outdoor Unit-Air-Source) | N/A
207455160 | Central Heat Pump | LENNOX | SL25XPV-036-230A** | ADP |  | LH35/38X9 | SL280UH090XV60C* | 34000 |  |  | 21 | 8.8 | 33800 |  |  | 27000 | 79.88% | 1.84 | Both | 707.5 | 2.83 | HRCU-A-CB (Split System: Heat Pump with Remote Outdoor Unit-Air-Source) | N/A
214242809 | Central Heat Pump | ARCOAIRE | HVH825GKA2* |  |  | EN(A,D)4X36L21**+WALLCON | *97CMN0801714B* | 23400 |  |  | 16.5 | 8.1 | 21600 |  |  | 16700 | 77.31% | 1.92 | Both | 487.5 | 1.95 | HRCU-A-CB (Split System: Heat Pump with Remote Outdoor Unit-Air-Source) | N/A
214061439 | Central Heat Pump | YORK | HMH72B341 | ADP |  | AD-37(P,U)*****9 | Y82E100C16LMPS1 | 33400 |  |  | 18 | 8.5 | 31400 |  |  | 23000 | 73.25% | 2.06 | Both | 695 | 2.78 | HRCU-A-CB (Split System: Heat Pump with Remote Outdoor Unit-Air-Source) | N/A
214061453 | Central Heat Pump | YORK | HMH72B341 | ADP |  | AD-32(P,U)*****9 | Y82E100C20LMPS1 | 34000 |  |  | 18 | 8.5 | 31800 |  |  | 23200 | 72.96% | 2.08 | Both | 707.5 | 2.83 | HRCU-A-CB (Split System: Heat Pump with Remote Outdoor Unit-Air-Source) | N/A
214061456 | Central Heat Pump | YORK | HMH72B341 | ADP |  | AD-35(P,U)*****9 | Y82E120C20LMPS1 | 33600 |  |  | 18 | 8.5 | 31400 |  |  | 23000 | 73.25% | 2.06 | Both | 700 | 2.8 | HRCU-A-CB (Split System: Heat Pump with Remote Outdoor Unit-Air-Source) | N/A
214092391 | Central Heat Pump | LUXAIRE | HMH72B341 | ASPEN |  | D(A,C,E)48B34+TDR | TM9Y100C16MP11 | 32800 |  |  | 18 | 8.1 | 32400 |  |  | 45000 | 138.9% | 3.09 | Both | 682.5 | 2.73 | HRCU-A-CB (Split System: Heat Pump with Remote Outdoor Unit-Air-Source) | N/A
212623691 | Central Heat Pump | COLEMAN | HMH72B341 | ASPEN |  | D(A,C,E)48C24+TDR | TL9E060B12UH11 | 30600 |  |  | 17.7 | 8.1 | 34000 |  |  | 27800 | 81.76% | 2.4 | Both | 637.5 | 2.55 | HRCU-A-CB (Split System: Heat Pump with Remote Outdoor Unit-Air-Source) | N/A
213297956 | Central Heat Pump | CHAMPION HEATING AND COOLING | HMH72B341 |  |  | XAFD48FBCN1 | Z8ES120C16LMPS1 | 34000 |  |  | 16.5 | 8.5 | 32800 |  |  | 23400 | 71.34% | 2.1 | Both | 707.5 | 2.83 | HRCU-A-CB (Split System: Heat Pump with Remote Outdoor Unit-Air-Source) | N/A
213297971 | Central Heat Pump | CHAMPION HEATING AND COOLING | HMH72B341 |  |  | XAHC36DBCN1 | Z8ES100C16SMPS1 | 34000 |  |  | 17.5 | 8.1 | 33400 |  |  | 24000 | 71.86% | 2.08 | Both | 707.5 | 2.83 | HRCU-A-CB (Split System: Heat Pump with Remote Outdoor Unit-Air-Source) | N/A
207455034 | Central Heat Pump | LENNOX | SL25XPV-036-230A** | ADP |  | LH35/38F9 | EL296UH090XV36C* | 34000 |  |  | 22 | 8.8 | 34000 |  |  | 27200 | 80% | 1.82 | Both | 707.5 | 2.83 | HRCU-A-CB (Split System: Heat Pump with Remote Outdoor Unit-Air-Source) | N/A
207455249 | Central Heat Pump | LENNOX | SL25XPV-036-230A** | ADP |  | L*35/36U9 | SLP99UH090XV36C* | 34000 |  |  | 22 | 8.8 | 34000 |  |  | 27200 | 80% | 1.82 | Both | 707.5 | 2.83 | HRCU-A-CB (Split System: Heat Pump with Remote Outdoor Unit-Air-Source) | N/A
207455268 | Central Heat Pump | LENNOX | SL25XPV-036-230A** | ADP |  | LH23/37W9 | SLP99UH090XV60C* | 33600 |  |  | 21 | 8.6 | 32800 |  |  | 26200 | 79.88% | 1.8 | Both | 700 | 2.8 | HRCU-A-CB (Split System: Heat Pump with Remote Outdoor Unit-Air-Source) | N/A
207455269 | Central Heat Pump | LENNOX | SL25XPV-036-230A** | ADP |  | L*23/37Z9 | SLP99UH090XV60C* | 33600 |  |  | 21 | 8.6 | 32800 |  |  | 26200 | 79.88% | 1.8 | Both | 700 | 2.8 | HRCU-A-CB (Split System: Heat Pump with Remote Outdoor Unit-Air-Source) | N/A
207455066 | Central Heat Pump | LENNOX | SL25XPV-036-230A** | ADP |  | LH35/38F9 | EL296UH110XV60C* | 34000 |  |  | 21 | 8.8 | 34000 |  |  | 27000 | 79.41% | 1.82 | Both | 707.5 | 2.83 | HRCU-A-CB (Split System: Heat Pump with Remote Outdoor Unit-Air-Source) | N/A
207455134 | Central Heat Pump | LENNOX | SL25XPV-036-230A** | ADP |  | L*23/37Z9 | SL280UH090V36B* | 34800 |  |  | 22 | 8.8 | 32600 |  |  | 25800 | 79.14% | 1.84 | Both | 725 | 2.9 | HRCU-A-CB (Split System: Heat Pump with Remote Outdoor Unit-Air-Source) | N/A
212621607 | Central Heat Pump | COLEMAN | HMH72B341 | ASPEN |  | D(A,C,E)36D24+TDR | CPLC100C20MP13 | 29600 |  |  | 15.9 | 8.1 | 32400 |  |  | 27400 | 84.57% | 2.45 | Both | 617.5 | 2.47 | HRCU-A-CB (Split System: Heat Pump with Remote Outdoor Unit-Air-Source) | N/A
212621608 | Central Heat Pump | COLEMAN | HMH72B341 | ASPEN |  | D(A,C,E)42C24+TDR | CPLC100C20MP13 | 29600 |  |  | 15.9 | 8.1 | 32400 |  |  | 27400 | 84.57% | 2.45 | Both | 617.5 | 2.47 | HRCU-A-CB (Split System: Heat Pump with Remote Outdoor Unit-Air-Source) | N/A
212621609 | Central Heat Pump | COLEMAN | HMH72B341 | ASPEN |  | C(A,C,D,E)36B24+TDR | CPLC120C20MP13 | 28600 |  |  | 15.6 | 8.1 | 32400 |  |  | 27400 | 84.57% | 2.45 | Both | 595 | 2.38 | HRCU-A-CB (Split System: Heat Pump with Remote Outdoor Unit-Air-Source) | N/A
212622112 | Central Heat Pump | COLEMAN | HMH72B341 | ASPEN |  | C(A,C,D,E)42B24+TDR | TM8Y080B12MP11 | 30000 |  |  | 17.4 | 8.5 | 33400 |  |  | 27400 | 82.04% | 2.65 | Both | 625 | 2.5 | HRCU-A-CB (Split System: Heat Pump with Remote Outdoor Unit-Air-Source) | N/A
212622344 | Central Heat Pump | COLEMAN | HMH72B341 | ASPEN |  | D(A,C,E)48A34+TDR | TM8E120C16MP11 | 33200 |  |  | 18 | 8.1 | 33600 |  |  | 28600 | 85.12% | 2.67 | Both | 692.5 | 2.77 | HRCU-A-CB (Split System: Heat Pump with Remote Outdoor Unit-Air-Source) | N/A
212622395 | Central Heat Pump | COLEMAN | HMH72B341 | ASPEN |  | C(A,C,D,E)42B34+TDR | TM8Y100C20MP11 | 33600 |  |  | 18 | 8.1 | 33600 |  |  | 30000 | 89.29% | 2.72 | Both | 700 | 2.8 | HRCU-A-CB (Split System: Heat Pump with Remote Outdoor Unit-Air-Source) | N/A
212622426 | Central Heat Pump | COLEMAN | HMH72B341 | ASPEN |  | C(A,C,D,E)42B34+TDR | TM9E100C16MP12 | 32400 |  |  | 18 | 8.4 | 33600 |  |  | 27200 | 80.95% | 2.64 | Both | 675 | 2.7 | HRCU-A-CB (Split System: Heat Pump with Remote Outdoor Unit-Air-Source) | N/A
212623036 | Central Heat Pump | COLEMAN | HMH72B341 | ASPEN |  | C(A,C,D,E)42C24+TDR | TM9E080B12MP12 | 30400 |  |  | 17 | 8.5 | 33800 |  |  | 27400 | 81.07% | 2.65 | Both | 632.5 | 2.53 | HRCU-A-CB (Split System: Heat Pump with Remote Outdoor Unit-Air-Source) | N/A
212623654 | Central Heat Pump | COLEMAN | HMH72B341 | ASPEN |  | C(A,C,D,E)48D24+TDR | TPLC080B12MP13 | 32000 |  |  | 17 | 8.1 | 33600 |  |  | 29400 | 87.5% | 2.42 | Both | 667.5 | 2.67 | HRCU-A-CB (Split System: Heat Pump with Remote Outdoor Unit-Air-Source) | N/A
212623656 | Central Heat Pump | COLEMAN | HMH72B341 | ASPEN |  | D(A,C,E)48C34+TDR | TPLC080B12MP13 | 32400 |  |  | 17 | 8.1 | 33600 |  |  | 29400 | 87.5% | 2.42 | Both | 675 | 2.7 | HRCU-A-CB (Split System: Heat Pump with Remote Outdoor Unit-Air-Source) | N/A
212623657 | Central Heat Pump | COLEMAN | HMH72B341 | ASPEN |  | D(A,C,E)48D34+TDR | TPLC080B12MP13 | 32400 |  |  | 17 | 8.1 | 33600 |  |  | 29400 | 87.5% | 2.42 | Both | 675 | 2.7 | HRCU-A-CB (Split System: Heat Pump with Remote Outdoor Unit-Air-Source) | N/A
212623479 | Central Heat Pump | COLEMAN | HMH72B341 | ASPEN |  | C(A,C,D,E)48A34+TDR | TL9E080C16UH11 | 32200 |  |  | 17.5 | 8.5 | 33800 |  |  | 27800 | 82.25% | 2.66 | Both | 670 | 2.68 | HRCU-A-CB (Split System: Heat Pump with Remote Outdoor Unit-Air-Source) | N/A
212623029 | Central Heat Pump | COLEMAN | HMH72B341 | ASPEN |  | C(A,C,D,E)36C34+TDR | TM9E080B12MP12 | 32600 |  |  | 17.5 | 8.5 | 33800 |  |  | 27400 | 81.07% | 2.65 | Both | 680 | 2.72 | HRCU-A-CB (Split System: Heat Pump with Remote Outdoor Unit-Air-Source) | N/A
212623312 | Central Heat Pump | COLEMAN | HMH72B341 | ASPEN |  | D(A,C,E)36D24+TDR | CP9C080C16MP13 | 30400 |  |  | 17 | 8.1 | 33800 |  |  | 27400 | 81.07% | 2.45 | Both | 632.5 | 2.53 | HRCU-A-CB (Split System: Heat Pump with Remote Outdoor Unit-Air-Source) | N/A
212623663 | Central Heat Pump | COLEMAN | HMH72B341 | ASPEN |  | C(A,C,D,E)36B24+TDR | TL9E060B12UH11 | 29200 |  |  | 17.2 | 8.1 | 34000 |  |  | 27800 | 81.76% | 2.4 | Both | 607.5 | 2.43 | HRCU-A-CB (Split System: Heat Pump with Remote Outdoor Unit-Air-Source) | N/A
214588330 | Central Heat Pump | BRYANT HEATING AND COOLING SYSTEMS | 38MURAQ36AB3* | ADP |  | C36A***L139 | 926TC48080V17*** | 34400 |  |  | 15.2 | 8.5 | 36800 |  |  | 34800 | 94.57% | 2 | Both | 717.5 | 2.87 | HRCU-A-CB (Split System: Heat Pump with Remote Outdoor Unit-Air-Source) | N/A
214588333 | Central Heat Pump | BRYANT HEATING AND COOLING SYSTEMS | 38MURAQ36AB3* | ADP |  | PL36H175P159 | 926TC48080V17*** | 35000 |  |  | 16 | 8.1 | 36200 |  |  | 34400 | 95.03% | 2 | Both | 730 | 2.92 | HRCU-A-CB (Split System: Heat Pump with Remote Outdoor Unit-Air-Source) | N/A
214731208 | Central Heat Pump | BRYANT HEATING AND COOLING SYSTEMS | 38MURAQ36AB3* | ADP |  | H,PG48936 | 926TC48080V17*** | 35600 |  |  | 16 | 8.1 | 36800 |  |  | 34600 | 94.02% | 1.98 | Both | 742.5 | 2.97 | HRCU-A-CB (Split System: Heat Pump with Remote Outdoor Unit-Air-Source) | N/A
214440890 | Central Heat Pump | BRYANT HEATING AND COOLING SYSTEMS | 284ANV036*0**B* | ADP |  | V,C36H***P439 | 88*TB36070C14*** | 33600 |  |  | 19 | 9 | 35200 |  |  | 27400 | 77.84% | 2.04 | Both | 700 | 2.8 | HRCU-A-CB (Split System: Heat Pump with Remote Outdoor Unit-Air-Source) | N/A
214440915 | Central Heat Pump | BRYANT HEATING AND COOLING SYSTEMS | 284ANV036*0**B* | ADP |  | V,C36H175P159 | 986TD42080C17*** | 33000 |  |  | 19 | 9 | 35000 |  |  | 27400 | 78.29% | 2.02 | Both | 687.5 | 2.75 | HRCU-A-CB (Split System: Heat Pump with Remote Outdoor Unit-Air-Source) | N/A
212396507 | Central Heat Pump | Panasonic | CU-HE36YAHK6 |  |  | CS-HE36YAC6 |  | 35000 |  |  | 15.2 | 10 | 39000 |  |  | 32000 | 82.05% | 2 | Both | 730 | 2.92 | HRCU-A-C (Split System: Heat Pump with Remote Outdoor Unit with No Indoor Fan --Air Source) | Yes
211230715 | Central Heat Pump | KEEPRITE | DLCURAH36ABK |  |  | EN(A,D)4X48L24** | *96VSN1202422A* | 36000 |  |  | 16 | 8.1 | 38500 |  |  | 34800 | 90.39% | 2.02 | Both | 750 | 3 | HRCU-A-CB (Split System: Heat Pump with Remote Outdoor Unit-Air-Source) | N/A
211385978 | Central Heat Pump | COLEMAN | HMH72B341 |  |  | XAFC48FXXN1+TXV | TMLE080B12MP11 | 33400 |  |  | 17 | 8.5 | 32400 |  |  | 23800 | 73.46% | 2.04 | Both | 695 | 2.78 | HRCU-A-CB (Split System: Heat Pump with Remote Outdoor Unit-Air-Source) | N/A
212623027 | Central Heat Pump | COLEMAN | HMH72B341 | ASPEN |  | C(A,C,D,E)36C24+TDR | TM9E080B12MP12 | 30000 |  |  | 16.9 | 8.5 | 33800 |  |  | 27400 | 81.07% | 2.65 | Both | 625 | 2.5 | HRCU-A-CB (Split System: Heat Pump with Remote Outdoor Unit-Air-Source) | N/A
212623041 | Central Heat Pump | COLEMAN | HMH72B341 | ASPEN |  | C(A,C,D,E)48B24+TDR | TM9E080B12MP12 | 30400 |  |  | 17 | 8.5 | 33800 |  |  | 27400 | 81.07% | 2.65 | Both | 632.5 | 2.53 | HRCU-A-CB (Split System: Heat Pump with Remote Outdoor Unit-Air-Source) | N/A
212623650 | Central Heat Pump | COLEMAN | HMH72B341 | ASPEN |  | C(A,C,D,E)36D24+TDR | TPLC080B12MP13 | 31200 |  |  | 17 | 8.1 | 33600 |  |  | 29400 | 87.5% | 2.42 | Both | 650 | 2.6 | HRCU-A-CB (Split System: Heat Pump with Remote Outdoor Unit-Air-Source) | N/A
212623087 | Central Heat Pump | COLEMAN | HMH72B341 | ASPEN |  | D(A,C,E)36A44+TDR | TL9E100C20UH11 | 33400 |  |  | 17 | 8.3 | 33800 |  |  | 28800 | 85.21% | 2.73 | Both | 695 | 2.78 | HRCU-A-CB (Split System: Heat Pump with Remote Outdoor Unit-Air-Source) | N/A
212623371 | Central Heat Pump | COLEMAN | HMH72B341 | ASPEN |  | C(A,C,D,E)36D24+TDR | TP9C080C16MP13 | 30400 |  |  | 17 | 8.1 | 33800 |  |  | 27400 | 81.07% | 2.45 | Both | 632.5 | 2.53 | HRCU-A-CB (Split System: Heat Pump with Remote Outdoor Unit-Air-Source) | N/A
212623374 | Central Heat Pump | COLEMAN | HMH72B341 | ASPEN |  | C(A,C,D,E)42D24+TDR | TP9C080C16MP13 | 30800 |  |  | 17.2 | 8.1 | 33800 |  |  | 27400 | 81.07% | 2.45 | Both | 642.5 | 2.57 | HRCU-A-CB (Split System: Heat Pump with Remote Outdoor Unit-Air-Source) | N/A
211388605 | Central Heat Pump | CHAMPION HEATING AND COOLING | HMH72B341 |  |  | XAHC30CXXN1+TXV | TM9E100C16MP12 | 32200 |  |  | 17.5 | 8.1 | 32400 |  |  | 22800 | 70.37% | 2 | Both | 670 | 2.68 | HRCU-A-CB (Split System: Heat Pump with Remote Outdoor Unit-Air-Source) | N/A
212623397 | Central Heat Pump | COLEMAN | HMH72B341 | ASPEN |  | D(A,C,E)48D34+TDR | TP9C080C16MP13 | 33600 |  |  | 17.5 | 8.1 | 33800 |  |  | 27400 | 81.07% | 2.45 | Both | 700 | 2.8 | HRCU-A-CB (Split System: Heat Pump with Remote Outdoor Unit-Air-Source) | N/A
212623515 | Central Heat Pump | COLEMAN | HMH72B341 | ASPEN |  | D(A,C,E)36A34+TDR | TL8E100C20UH11 | 31600 |  |  | 17.5 | 8.5 | 33800 |  |  | 27400 | 81.07% | 2.69 | Both | 657.5 | 2.63 | HRCU-A-CB (Split System: Heat Pump with Remote Outdoor Unit-Air-Source) | N/A
212623483 | Central Heat Pump | COLEMAN | HMH72B341 | ASPEN |  | D(A,C,E)36A34+TDR | TL8E080C16UH11 | 31600 |  |  | 17.5 | 8.5 | 33800 |  |  | 27800 | 82.25% | 2.68 | Both | 657.5 | 2.63 | HRCU-A-CB (Split System: Heat Pump with Remote Outdoor Unit-Air-Source) | N/A
212623485 | Central Heat Pump | COLEMAN | HMH72B341 | ASPEN |  | D(A,C,E)42D24+TDR | TM8Y100C20MP11 | 32600 |  |  | 18 | 8.4 | 33800 |  |  | 30000 | 88.76% | 2.83 | Both | 680 | 2.72 | HRCU-A-CB (Split System: Heat Pump with Remote Outdoor Unit-Air-Source) | N/A
212623653 | Central Heat Pump | COLEMAN | HMH72B341 | ASPEN |  | C(A,C,D,E)48C24+TDR | TPLC080B12MP13 | 31600 |  |  | 17 | 8.1 | 33600 |  |  | 29400 | 87.5% | 2.42 | Both | 657.5 | 2.63 | HRCU-A-CB (Split System: Heat Pump with Remote Outdoor Unit-Air-Source) | N/A
212622428 | Central Heat Pump | COLEMAN | HMH72B341 | ASPEN |  | D(A,C,E)36A34+TDR | TM9E100C16MP12 | 31600 |  |  | 17.9 | 8.4 | 33600 |  |  | 27200 | 80.95% | 2.64 | Both | 657.5 | 2.63 | HRCU-A-CB (Split System: Heat Pump with Remote Outdoor Unit-Air-Source) | N/A
212621742 | Central Heat Pump | COLEMAN | HMH72B341 | ASPEN |  | D(A,C,E)36C34+TDR | TMLV120C20MP12 | 31800 |  |  | 16.5 | 8.1 | 32400 |  |  | 27800 | 85.8% | 2.44 | Both | 662.5 | 2.65 | HRCU-A-CB (Split System: Heat Pump with Remote Outdoor Unit-Air-Source) | N/A
212622261 | Central Heat Pump | COLEMAN | HMH72B341 | ASPEN |  | D(A,C,E)48A34+TDR | TM9Y100C16MP11 | 32800 |  |  | 18 | 8.1 | 33600 |  |  | 28200 | 83.93% | 2.62 | Both | 682.5 | 2.73 | HRCU-A-CB (Split System: Heat Pump with Remote Outdoor Unit-Air-Source) | N/A
212622477 | Central Heat Pump | COLEMAN | HMH72B341 | ASPEN |  | D(A,C,E)42C24+TDR | TM8Y100C20MP11 | 32200 |  |  | 18 | 8.3 | 33600 |  |  | 30000 | 89.29% | 2.81 | Both | 670 | 2.68 | HRCU-A-CB (Split System: Heat Pump with Remote Outdoor Unit-Air-Source) | N/A
212623665 | Central Heat Pump | COLEMAN | HMH72B341 | ASPEN |  | C(A,C,D,E)36C24+TDR | TL9E060B12UH11 | 29800 |  |  | 17.4 | 8.1 | 34000 |  |  | 27800 | 81.76% | 2.4 | Both | 620 | 2.48 | HRCU-A-CB (Split System: Heat Pump with Remote Outdoor Unit-Air-Source) | N/A
212623730 | Central Heat Pump | COLEMAN | HMH72B341 | ASPEN |  | D(A,C,E)36A44+TDR | TM9E060B12MP12 | 32000 |  |  | 17.5 | 8.1 | 34000 |  |  | 28000 | 82.35% | 2.39 | Both | 667.5 | 2.67 | HRCU-A-CB (Split System: Heat Pump with Remote Outdoor Unit-Air-Source) | N/A
212623265 | Central Heat Pump | COLEMAN | HMH72B341 | ASPEN |  | C(A,C,D,E)36C34+TDR | TL9E100C20UH11 | 33400 |  |  | 17 | 8.3 | 33800 |  |  | 29200 | 86.39% | 2.78 | Both | 695 | 2.78 | HRCU-A-CB (Split System: Heat Pump with Remote Outdoor Unit-Air-Source) | N/A
212623281 | Central Heat Pump | COLEMAN | HMH72B341 | ASPEN |  | D(A,C,E)42A34+TDR | TM8Y080C16MP11 | 31800 |  |  | 18.5 | 8.3 | 33800 |  |  | 27400 | 81.07% | 2.63 | Both | 662.5 | 2.65 | HRCU-A-CB (Split System: Heat Pump with Remote Outdoor Unit-Air-Source) | N/A
214731184 | Central Heat Pump | BRYANT HEATING AND COOLING SYSTEMS | 38MURAQ24AB3* | ADP |  | H,PG7J936 | 926TC48080V17*** | 23000 |  |  | 17 | 8.5 | 24400 |  |  | 23800 | 97.54% | 2.02 | Both | 480 | 1.92 | HRCU-A-CB (Split System: Heat Pump with Remote Outdoor Unit-Air-Source) | N/A
213062957 | Central Heat Pump | ACIQ | HVH825GKA3* |  |  | EA*4X36L21A*+WALLCON | *80CTL0901716A* | 23600 |  |  | 17.5 | 8.1 | 21400 |  |  | 16600 | 77.57% | 1.96 | Both | 492.5 | 1.97 | HRCU-A-CB (Split System: Heat Pump with Remote Outdoor Unit-Air-Source) | N/A
211261721 | Central Heat Pump | ARCOAIRE | DLCURAH18ABK |  |  | EA*4X30L17A* | *80VSL0701716A* | 17600 |  |  | 16 | 8.5 | 18100 |  |  | 18600 | 102.8% | 2.24 | Both | 367.5 | 1.47 | HRCU-A-CB (Split System: Heat Pump with Remote Outdoor Unit-Air-Source) | N/A
211261703 | Central Heat Pump | ARCOAIRE | DLCURAH18ABK |  |  | EA*4X30L17A* | *80VSL0451716A* | 17800 |  |  | 16 | 8.5 | 18300 |  |  | 18600 | 101.6% | 2.22 | Both | 370 | 1.48 | HRCU-A-CB (Split System: Heat Pump with Remote Outdoor Unit-Air-Source) | N/A
211243754 | Central Heat Pump | DAY & NIGHT | DLCURAH24ABK |  |  | EN(A,D)4X24L14** | *95ESN0601412A* | 24000 |  |  | 15.2 | 8.5 | 27200 |  |  | 23000 | 84.56% | 1.88 | Both | 500 | 2 | HRCU-A-CB (Split System: Heat Pump with Remote Outdoor Unit-Air-Source) | N/A
213071137 | Central Heat Pump | ACIQ | DLCURAH24ABK |  |  | EN(A,D)4X24L17** | *80ES(N,L)0901714A* | 24000 |  |  | 16 | 8.5 | 27000 |  |  | 23000 | 85.19% | 1.9 | Both | 500 | 2 | HRCU-A-CB (Split System: Heat Pump with Remote Outdoor Unit-Air-Source) | N/A
211244488 | Central Heat Pump | ARCOAIRE | DLCURAH24ABK |  |  | EN(A,D)4X30L17** | *80ES(N,L)0701716A* | 24800 |  |  | 16 | 8.1 | 26800 |  |  | 22200 | 82.84% | 1.82 | Both | 517.5 | 2.07 | HRCU-A-CB (Split System: Heat Pump with Remote Outdoor Unit-Air-Source) | N/A
211243082 | Central Heat Pump | KEEPRITE | DLCURAH24ABK |  |  | EA*4X37L17A* | *92ESN0601714A* | 24800 |  |  | 17 | 8.5 | 25600 |  |  | 21400 | 83.59% | 1.8 | Both | 517.5 | 2.07 | HRCU-A-CB (Split System: Heat Pump with Remote Outdoor Unit-Air-Source) | N/A
211242929 | Central Heat Pump | KEEPRITE | DLCURAH24ABK |  |  | EA*4X37L17A* | *96VTN0801716A* | 24600 |  |  | 16.5 | 8.5 | 25600 |  |  | 21400 | 83.59% | 1.8 | Both | 512.5 | 2.05 | HRCU-A-CB (Split System: Heat Pump with Remote Outdoor Unit-Air-Source) | N/A
213071058 | Central Heat Pump | ACIQ | DLCURAH24ABK |  |  | EN(A,D)4X24L17** | *80VTL0451412A* | 23800 |  |  | 16 | 8.5 | 26800 |  |  | 23200 | 86.57% | 1.92 | Both | 495 | 1.98 | HRCU-A-CB (Split System: Heat Pump with Remote Outdoor Unit-Air-Source) | N/A
211244467 | Central Heat Pump | ARCOAIRE | DLCURAH24ABK |  |  | EN(A,D)4X30L17** | *96VSN0801716A* | 24200 |  |  | 16.5 | 8.1 | 26200 |  |  | 23000 | 87.79% | 1.9 | Both | 505 | 2.02 | HRCU-A-CB (Split System: Heat Pump with Remote Outdoor Unit-Air-Source) | N/A
211263011 | Central Heat Pump | ARCOAIRE | DLCURAH18ABK |  |  | EN(A,D)4X24L17** | *95ESU0601716A* | 18500 |  |  | 15.5 | 8.5 | 19500 |  |  | 18400 | 94.36% | 2.24 | Both | 385 | 1.54 | HRCU-A-CB (Split System: Heat Pump with Remote Outdoor Unit-Air-Source) | N/A
212622946 | Central Heat Pump | COLEMAN | HMH72B341 | ASPEN |  | D(A,C,E)36D24+TDR | TM8E120C16MP11 | 32000 |  |  | 18 | 8.3 | 33800 |  |  | 28800 | 85.21% | 2.73 | Both | 667.5 | 2.67 | HRCU-A-CB (Split System: Heat Pump with Remote Outdoor Unit-Air-Source) | N/A
212622779 | Central Heat Pump | COLEMAN | HMH72B341 | ASPEN |  | D(A,C,E)48C24+TDR | TM9E060A10MP12 | 30600 |  |  | 17.2 | 8.1 | 33800 |  |  | 27400 | 81.07% | 2.4 | Both | 637.5 | 2.55 | HRCU-A-CB (Split System: Heat Pump with Remote Outdoor Unit-Air-Source) | N/A
212623733 | Central Heat Pump | COLEMAN | HMH72B341 | ASPEN |  | D(A,C,E)36B34+TDR | TM9E060B12MP12 | 32200 |  |  | 17.5 | 8.1 | 34000 |  |  | 28000 | 82.35% | 2.39 | Both | 670 | 2.68 | HRCU-A-CB (Split System: Heat Pump with Remote Outdoor Unit-Air-Source) | N/A
211385924 | Central Heat Pump | COLEMAN | HMH72B341 |  |  | XAHC48FXXN1+TXV | TMLE080B12MP11 | 32800 |  |  | 16.5 | 8.1 | 32400 |  |  | 23800 | 73.46% | 2 | Both | 682.5 | 2.73 | HRCU-A-CB (Split System: Heat Pump with Remote Outdoor Unit-Air-Source) | N/A
213297911 | Central Heat Pump | CHAMPION HEATING AND COOLING | HMH72B341 |  |  | XAHC30CXXN1+TXV | Z8ET100C20LMPS1 | 32800 |  |  | 18.5 | 8.5 | 32000 |  |  | 22800 | 71.25% | 2.04 | Both | 682.5 | 2.73 | HRCU-A-CB (Split System: Heat Pump with Remote Outdoor Unit-Air-Source) | N/A
212622593 | Central Heat Pump | COLEMAN | HMH72B341 | ASPEN |  | D(A,C,E)48B34+TDR | TM9V080B12MP12 | 32800 |  |  | 17 | 8.2 | 33800 |  |  | 29200 | 86.39% | 2.65 | Both | 682.5 | 2.73 | HRCU-A-CB (Split System: Heat Pump with Remote Outdoor Unit-Air-Source) | N/A
212622746 | Central Heat Pump | COLEMAN | HMH72B341 | ASPEN |  | C(A,C,D,E)36C34+TDR | TM9V080B12MP12 | 32800 |  |  | 17 | 8.3 | 33800 |  |  | 29600 | 87.57% | 2.7 | Both | 682.5 | 2.73 | HRCU-A-CB (Split System: Heat Pump with Remote Outdoor Unit-Air-Source) | N/A
212622762 | Central Heat Pump | COLEMAN | HMH72B341 | ASPEN |  | C(A,C,D,E)42D24+TDR | TM9E060A10MP12 | 30600 |  |  | 17.2 | 8.1 | 33800 |  |  | 27400 | 81.07% | 2.4 | Both | 637.5 | 2.55 | HRCU-A-CB (Split System: Heat Pump with Remote Outdoor Unit-Air-Source) | N/A
210471130 | Central Heat Pump | KEEPRITE | CVH837GKA2* |  |  | EHD4X60AAL+WALLCON | *95CSU1002122A* | 33000 |  |  | 17 | 8.1 | 32200 |  |  | 24800 | 77.02% | 2.02 | Both | 687.5 | 2.75 | HRCU-A-CB (Split System: Heat Pump with Remote Outdoor Unit-Air-Source) | N/A
211226687 | Central Heat Pump | ARCOAIRE | DLCURAH36ABK |  |  | EA*4X37L17A* | *96VSN0801716A* | 36200 |  |  | 15.2 | 8.5 | 39500 |  |  | 35000 | 88.61% | 2.02 | Both | 755 | 3.02 | HRCU-A-CB (Split System: Heat Pump with Remote Outdoor Unit-Air-Source) | N/A
211227621 | Central Heat Pump | ARCOAIRE | DLCURAH36ABK |  |  | EA*4X42L21A* | *96VSN1002120A* | 35600 |  |  | 16 | 8.1 | 38500 |  |  | 35000 | 90.91% | 1.88 | Both | 742.5 | 2.97 | HRCU-A-CB (Split System: Heat Pump with Remote Outdoor Unit-Air-Source) | N/A
212623119 | Central Heat Pump | COLEMAN | HMH72B341 | ASPEN |  | D(A,C,E)36B34+TDR | TM8E060A12MP11 | 32200 |  |  | 18 | 8.1 | 33800 |  |  | 27400 | 81.07% | 2.44 | Both | 670 | 2.68 | HRCU-A-CB (Split System: Heat Pump with Remote Outdoor Unit-Air-Source) | N/A
212623510 | Central Heat Pump | COLEMAN | HMH72B341 | ASPEN |  | C(A,C,D,E)42A24+TDR | TL8E100C20UH11 | 29200 |  |  | 16.7 | 8.5 | 33800 |  |  | 27200 | 80.47% | 2.69 | Both | 607.5 | 2.43 | HRCU-A-CB (Split System: Heat Pump with Remote Outdoor Unit-Air-Source) | N/A
212623637 | Central Heat Pump | COLEMAN | HMH72B341 | ASPEN |  | C(A,C,D,E)48C24+TDR | CPLC080B12MP13 | 31600 |  |  | 17 | 8.1 | 33600 |  |  | 29400 | 87.5% | 2.42 | Both | 657.5 | 2.63 | HRCU-A-CB (Split System: Heat Pump with Remote Outdoor Unit-Air-Source) | N/A
212623038 | Central Heat Pump | COLEMAN | HMH72B341 | ASPEN |  | C(A,C,D,E)42D24+TDR | TM9E080B12MP12 | 30800 |  |  | 17.2 | 8.5 | 33800 |  |  | 27400 | 81.07% | 2.65 | Both | 642.5 | 2.57 | HRCU-A-CB (Split System: Heat Pump with Remote Outdoor Unit-Air-Source) | N/A
212623705 | Central Heat Pump | COLEMAN | HMH72B341 | ASPEN |  | C(A,C,D,E)36A44+TDR | TM9E060B12MP12 | 32000 |  |  | 17.5 | 8.1 | 34000 |  |  | 28000 | 82.35% | 2.39 | Both | 667.5 | 2.67 | HRCU-A-CB (Split System: Heat Pump with Remote Outdoor Unit-Air-Source) | N/A
211260377 | Central Heat Pump | ARCOAIRE | DLCURAH18ABK |  |  | EA*4X24L17A* | *80ESU0401712A* | 18400 |  |  | 16.5 | 9 | 19200 |  |  | 18700 | 97.4% | 2.26 | Both | 382.5 | 1.53 | HRCU-A-CB (Split System: Heat Pump with Remote Outdoor Unit-Air-Source) | N/A
214241749 | Central Heat Pump | ARCOAIRE | HVH825GKA3* |  |  | EN(A,D)4X30L17**+WALLCON | *96CTN0601714B* | 23400 |  |  | 16 | 8.1 | 21600 |  |  | 16800 | 77.78% | 1.9 | Both | 487.5 | 1.95 | HRCU-A-CB (Split System: Heat Pump with Remote Outdoor Unit-Air-Source) | N/A
207455401 | Central Heat Pump | LENNOX | SL25XPV-048-230A** | ADP |  | LH40/61W9 | SL280UH110V60C* | 45000 |  |  | 20 | 9.2 | 43500 |  |  | 37000 | 85.06% | 1.82 | Both | 937.5 | 3.75 | HRCU-A-CB (Split System: Heat Pump with Remote Outdoor Unit-Air-Source) | N/A
212407322 | Central Heat Pump | BRYANT HEATING AND COOLING SYSTEMS | 284ANV036*0**B* | ADP |  | C36A***C179 | 88*TA36070C14*** | 33400 |  |  | 19 | 9 | 33800 |  |  | 25800 | 76.33% | 2 | Both | 695 | 2.78 | HRCU-A-CB (Split System: Heat Pump with Remote Outdoor Unit-Air-Source) | N/A
214440926 | Central Heat Pump | BRYANT HEATING AND COOLING SYSTEMS | 284ANV036*0**B* | ADP |  | V,C36H175P159 | 987MC42080C17*** | 33000 |  |  | 19 | 9 | 35200 |  |  | 27400 | 77.84% | 2.02 | Both | 687.5 | 2.75 | HRCU-A-CB (Split System: Heat Pump with Remote Outdoor Unit-Air-Source) | N/A
214440928 | Central Heat Pump | BRYANT HEATING AND COOLING SYSTEMS | 284ANV036*0**B* | ADP |  | V,C36H175P459 | 987MC42080C17*** | 33600 |  |  | 19 | 9 | 35000 |  |  | 27200 | 77.71% | 2.04 | Both | 700 | 2.8 | HRCU-A-CB (Split System: Heat Pump with Remote Outdoor Unit-Air-Source) | N/A
212623162 | Central Heat Pump | COLEMAN | HMH72B341 | ASPEN |  | D(A,C,E)48D24+TDR | TM8E100B12MP11 | 31200 |  |  | 17.8 | 8.5 | 33800 |  |  | 27400 | 81.07% | 2.64 | Both | 650 | 2.6 | HRCU-A-CB (Split System: Heat Pump with Remote Outdoor Unit-Air-Source) | N/A
212622996 | Central Heat Pump | COLEMAN | HMH72B341 | ASPEN |  | D(A,C,E)36A34+TDR | TM8E100B12MP11 | 31600 |  |  | 17.9 | 8.4 | 33800 |  |  | 27400 | 81.07% | 2.62 | Both | 657.5 | 2.63 | HRCU-A-CB (Split System: Heat Pump with Remote Outdoor Unit-Air-Source) | N/A
212623229 | Central Heat Pump | COLEMAN | HMH72B341 | ASPEN |  | D(A,C,E)36B34+TDR | TM8Y100C20MP11 | 33600 |  |  | 18 | 8.2 | 33800 |  |  | 30000 | 88.76% | 2.76 | Both | 700 | 2.8 | HRCU-A-CB (Split System: Heat Pump with Remote Outdoor Unit-Air-Source) | N/A
212623246 | Central Heat Pump | COLEMAN | HMH72B341 | ASPEN |  | C(A,C,D,E)42A34+TDR | TM8V100C16MP12 | 31800 |  |  | 17.5 | 8.3 | 33800 |  |  | 27400 | 81.07% | 2.64 | Both | 662.5 | 2.65 | HRCU-A-CB (Split System: Heat Pump with Remote Outdoor Unit-Air-Source) | N/A
212623317 | Central Heat Pump | COLEMAN | HMH72B341 | ASPEN |  | D(A,C,E)42C34+TDR | CP9C080C16MP13 | 32800 |  |  | 17.5 | 8.1 | 33800 |  |  | 27400 | 81.07% | 2.45 | Both | 682.5 | 2.73 | HRCU-A-CB (Split System: Heat Pump with Remote Outdoor Unit-Air-Source) | N/A
212623267 | Central Heat Pump | COLEMAN | HMH72B341 | ASPEN |  | D(A,C,E)36C34+TDR | TL9E100C20UH11 | 33400 |  |  | 17 | 8.3 | 33800 |  |  | 29200 | 86.39% | 2.78 | Both | 695 | 2.78 | HRCU-A-CB (Split System: Heat Pump with Remote Outdoor Unit-Air-Source) | N/A
212623285 | Central Heat Pump | COLEMAN | HMH72B341 | ASPEN |  | D(A,C,E)42A34+TDR | TM9V100C16MP12 | 31800 |  |  | 17.5 | 8.3 | 33800 |  |  | 27400 | 81.07% | 2.63 | Both | 662.5 | 2.65 | HRCU-A-CB (Split System: Heat Pump with Remote Outdoor Unit-Air-Source) | N/A
212623201 | Central Heat Pump | COLEMAN | HMH72B341 | ASPEN |  | C(A,C,D,E)42D24+TDR | TMLE100B12MP11 | 30800 |  |  | 17.7 | 8.1 | 33800 |  |  | 27400 | 81.07% | 2.44 | Both | 642.5 | 2.57 | HRCU-A-CB (Split System: Heat Pump with Remote Outdoor Unit-Air-Source) | N/A
212623672 | Central Heat Pump | COLEMAN | HMH72B341 | ASPEN |  | C(A,C,D,E)48C24+TDR | TL9E060B12UH11 | 30600 |  |  | 17.7 | 8.1 | 34000 |  |  | 27800 | 81.76% | 2.4 | Both | 637.5 | 2.55 | HRCU-A-CB (Split System: Heat Pump with Remote Outdoor Unit-Air-Source) | N/A
212623205 | Central Heat Pump | COLEMAN | HMH72B341 | ASPEN |  | D(A,C,E)36A44+TDR | TMLE100B12MP11 | 32200 |  |  | 18 | 8.1 | 33800 |  |  | 27400 | 81.07% | 2.44 | Both | 670 | 2.68 | HRCU-A-CB (Split System: Heat Pump with Remote Outdoor Unit-Air-Source) | N/A
212623206 | Central Heat Pump | COLEMAN | HMH72B341 | ASPEN |  | D(A,C,E)36B34+TDR | TMLE100B12MP11 | 32200 |  |  | 18 | 8.1 | 33800 |  |  | 27400 | 81.07% | 2.44 | Both | 670 | 2.68 | HRCU-A-CB (Split System: Heat Pump with Remote Outdoor Unit-Air-Source) | N/A
211388590 | Central Heat Pump | CHAMPION HEATING AND COOLING | HMH72B341 |  |  | XAHC36DBCN1 | TM9E100C16MP12 | 33600 |  |  | 17.5 | 8.1 | 33000 |  |  | 23200 | 70.3% | 2.04 | Both | 700 | 2.8 | HRCU-A-CB (Split System: Heat Pump with Remote Outdoor Unit-Air-Source) | N/A
212623196 | Central Heat Pump | COLEMAN | HMH72B341 | ASPEN |  | C(A,C,D,E)36C24+TDR | TMLE100B12MP11 | 30000 |  |  | 17.4 | 8.1 | 33800 |  |  | 27400 | 81.07% | 2.44 | Both | 625 | 2.5 | HRCU-A-CB (Split System: Heat Pump with Remote Outdoor Unit-Air-Source) | N/A
212623362 | Central Heat Pump | COLEMAN | HMH72B341 | ASPEN |  | D(A,C,E)48C24+TDR | TM9V080C16MP12 | 30800 |  |  | 17.2 | 8.5 | 33800 |  |  | 27400 | 81.07% | 2.66 | Both | 642.5 | 2.57 | HRCU-A-CB (Split System: Heat Pump with Remote Outdoor Unit-Air-Source) | N/A
212623363 | Central Heat Pump | COLEMAN | HMH72B341 | ASPEN |  | D(A,C,E)48C34+TDR | TM9V080C16MP12 | 33200 |  |  | 17.5 | 8.5 | 33800 |  |  | 27400 | 81.07% | 2.66 | Both | 692.5 | 2.77 | HRCU-A-CB (Split System: Heat Pump with Remote Outdoor Unit-Air-Source) | N/A
212623364 | Central Heat Pump | COLEMAN | HMH72B341 | ASPEN |  | D(A,C,E)48D24+TDR | TM9V080C16MP12 | 31200 |  |  | 17.3 | 8.5 | 33800 |  |  | 27400 | 81.07% | 2.66 | Both | 650 | 2.6 | HRCU-A-CB (Split System: Heat Pump with Remote Outdoor Unit-Air-Source) | N/A
211229899 | Central Heat Pump | ARCOAIRE | DLCURAH36ABK |  |  | EN(A,D,W)4X48L21** | *80ES(N,L)0451712A* | 35800 |  |  | 15.5 | 8.1 | 38500 |  |  | 35000 | 90.91% | 2 | Both | 745 | 2.98 | HRCU-A-CB (Split System: Heat Pump with Remote Outdoor Unit-Air-Source) | N/A
210471119 | Central Heat Pump | KEEPRITE | CVH837GKA2* |  |  | EHD4X60AAL+WALLCON | *95CSU0802120A* | 33000 |  |  | 17 | 8.1 | 32200 |  |  | 24800 | 77.02% | 2.02 | Both | 687.5 | 2.75 | HRCU-A-CB (Split System: Heat Pump with Remote Outdoor Unit-Air-Source) | N/A
211229935 | Central Heat Pump | ARCOAIRE | DLCURAH36ABK |  |  | EN(A,D,W)4X48L21** | *80ES(N,L)0901714A* | 36600 |  |  | 16 | 8.1 | 39500 |  |  | 35000 | 88.61% | 2.04 | Both | 762.5 | 3.05 | HRCU-A-CB (Split System: Heat Pump with Remote Outdoor Unit-Air-Source) | N/A
211226793 | Central Heat Pump | ARCOAIRE | DLCURAH36ABK |  |  | EA*4X37L21A* | *80ES(N,L)0701712A* | 36400 |  |  | 15.5 | 8.5 | 38500 |  |  | 34800 | 90.39% | 2.08 | Both | 757.5 | 3.03 | HRCU-A-CB (Split System: Heat Pump with Remote Outdoor Unit-Air-Source) | N/A
215223182 | Central Heat Pump | BRYANT HEATING AND COOLING SYSTEMS | 288BNV037*0**A* | ADP |  | H,PG35936 | 987MB42080C17*** | 31600 |  |  | 17 | 8.1 | 31800 |  |  | 24400 | 76.73% | 1.86 | Both | 657.5 | 2.63 | HRCU-A-CB (Split System: Heat Pump with Remote Outdoor Unit-Air-Source) | N/A
214862374 | Central Heat Pump | BRYANT HEATING AND COOLING SYSTEMS | 288BNV037*0**A* | ADP |  | H,CD16936 | 987MC66100C21*** | 31400 |  |  | 18 | 8.1 | 30600 |  |  | 24200 | 79.08% | 1.98 | Both | 655 | 2.62 | HRCU-A-CB (Split System: Heat Pump with Remote Outdoor Unit-Air-Source) | N/A
212623668 | Central Heat Pump | COLEMAN | HMH72B341 | ASPEN |  | C(A,C,D,E)42B24+TDR | TL9E060B12UH11 | 29800 |  |  | 17.4 | 8.1 | 34000 |  |  | 27800 | 81.76% | 2.4 | Both | 620 | 2.48 | HRCU-A-CB (Split System: Heat Pump with Remote Outdoor Unit-Air-Source) | N/A
212623202 | Central Heat Pump | COLEMAN | HMH72B341 | ASPEN |  | C(A,C,D,E)48B24+TDR | TMLE100B12MP11 | 30400 |  |  | 17.5 | 8.1 | 33800 |  |  | 27400 | 81.07% | 2.44 | Both | 632.5 | 2.53 | HRCU-A-CB (Split System: Heat Pump with Remote Outdoor Unit-Air-Source) | N/A
212623207 | Central Heat Pump | COLEMAN | HMH72B341 | ASPEN |  | D(A,C,E)36B44+TDR | TMLE100B12MP11 | 33000 |  |  | 18 | 8.1 | 33800 |  |  | 27400 | 81.07% | 2.44 | Both | 687.5 | 2.75 | HRCU-A-CB (Split System: Heat Pump with Remote Outdoor Unit-Air-Source) | N/A
212623745 | Central Heat Pump | COLEMAN | HMH72B341 | ASPEN |  | D(A,C,E)42A44+TDR | TM9E060B12MP12 | 32600 |  |  | 17.5 | 8.1 | 34000 |  |  | 28000 | 82.35% | 2.39 | Both | 680 | 2.72 | HRCU-A-CB (Split System: Heat Pump with Remote Outdoor Unit-Air-Source) | N/A
212623122 | Central Heat Pump | COLEMAN | HMH72B341 | ASPEN |  | D(A,C,E)36D24+TDR | TM8E060A12MP11 | 30400 |  |  | 17.5 | 8.1 | 33800 |  |  | 27400 | 81.07% | 2.44 | Both | 632.5 | 2.53 | HRCU-A-CB (Split System: Heat Pump with Remote Outdoor Unit-Air-Source) | N/A
212623474 | Central Heat Pump | COLEMAN | HMH72B341 | ASPEN |  | C(A,C,D,E)42A24+TDR | TPLC100C16MP13 | 29200 |  |  | 16.7 | 8.1 | 33800 |  |  | 27200 | 80.47% | 2.48 | Both | 607.5 | 2.43 | HRCU-A-CB (Split System: Heat Pump with Remote Outdoor Unit-Air-Source) | N/A
212623655 | Central Heat Pump | COLEMAN | HMH72B341 | ASPEN |  | D(A,C,E)42D34+TDR | TPLC080B12MP13 | 32400 |  |  | 17 | 8.1 | 33600 |  |  | 29400 | 87.5% | 2.42 | Both | 675 | 2.7 | HRCU-A-CB (Split System: Heat Pump with Remote Outdoor Unit-Air-Source) | N/A
212623758 | Central Heat Pump | COLEMAN | HMH72B341 | ASPEN |  | D(A,C,E)42D34+TDR | TM9E060B12MP12 | 33200 |  |  | 17.5 | 8.1 | 34000 |  |  | 28000 | 82.35% | 2.39 | Both | 692.5 | 2.77 | HRCU-A-CB (Split System: Heat Pump with Remote Outdoor Unit-Air-Source) | N/A
214440887 | Central Heat Pump | BRYANT HEATING AND COOLING SYSTEMS | 284ANV036*0**B* | ADP |  | V,C36H175P159 | 88*TB36045C17*** | 32800 |  |  | 19 | 9 | 35200 |  |  | 27400 | 77.84% | 2.02 | Both | 682.5 | 2.73 | HRCU-A-CB (Split System: Heat Pump with Remote Outdoor Unit-Air-Source) | N/A
214440901 | Central Heat Pump | BRYANT HEATING AND COOLING SYSTEMS | 284ANV036*0**B* | ADP |  | V,C36H175P459 | 88*TB48090C17*** | 33800 |  |  | 20 | 9 | 34800 |  |  | 27200 | 78.16% | 2.06 | Both | 705 | 2.82 | HRCU-A-CB (Split System: Heat Pump with Remote Outdoor Unit-Air-Source) | N/A
214440889 | Central Heat Pump | BRYANT HEATING AND COOLING SYSTEMS | 284ANV036*0**B* | ADP |  | V,C36H***P219 | 88*TB36070C14*** | 32200 |  |  | 19 | 9 | 35400 |  |  | 27600 | 77.97% | 2.02 | Both | 670 | 2.68 | HRCU-A-CB (Split System: Heat Pump with Remote Outdoor Unit-Air-Source) | N/A
214440905 | Central Heat Pump | BRYANT HEATING AND COOLING SYSTEMS | 284ANV036*0**B* | ADP |  | V,C36H175P159 | 935CB48060C17*** | 33000 |  |  | 19 | 9 | 35000 |  |  | 27400 | 78.29% | 2.02 | Both | 687.5 | 2.75 | HRCU-A-CB (Split System: Heat Pump with Remote Outdoor Unit-Air-Source) | N/A
212623669 | Central Heat Pump | COLEMAN | HMH72B341 | ASPEN |  | C(A,C,D,E)42C24+TDR | TL9E060B12UH11 | 30200 |  |  | 17.5 | 8.1 | 34000 |  |  | 27800 | 81.76% | 2.4 | Both | 630 | 2.52 | HRCU-A-CB (Split System: Heat Pump with Remote Outdoor Unit-Air-Source) | N/A
212623199 | Central Heat Pump | COLEMAN | HMH72B341 | ASPEN |  | C(A,C,D,E)42B24+TDR | TMLE100B12MP11 | 30000 |  |  | 17.4 | 8.1 | 33800 |  |  | 27400 | 81.07% | 2.44 | Both | 625 | 2.5 | HRCU-A-CB (Split System: Heat Pump with Remote Outdoor Unit-Air-Source) | N/A
212623760 | Central Heat Pump | COLEMAN | HMH72B341 | ASPEN |  | D(A,C,E)48B34+TDR | TM9E060B12MP12 | 32800 |  |  | 17.5 | 8.1 | 34000 |  |  | 28000 | 82.35% | 2.39 | Both | 682.5 | 2.73 | HRCU-A-CB (Split System: Heat Pump with Remote Outdoor Unit-Air-Source) | N/A
212623642 | Central Heat Pump | COLEMAN | HMH72B341 | ASPEN |  | C(A,C,D,E)36D24+TDR | TM8V080B12MP12 | 31200 |  |  | 17 | 8.1 | 33600 |  |  | 29400 | 87.5% | 2.42 | Both | 650 | 2.6 | HRCU-A-CB (Split System: Heat Pump with Remote Outdoor Unit-Air-Source) | N/A
211385938 | Central Heat Pump | COLEMAN | HMH72B341 |  |  | XAHC48FBCN1 | TM8E080B12MP11 | 32800 |  |  | 16.5 | 8.1 | 32400 |  |  | 23800 | 73.46% | 2 | Both | 682.5 | 2.73 | HRCU-A-CB (Split System: Heat Pump with Remote Outdoor Unit-Air-Source) | N/A
212623262 | Central Heat Pump | COLEMAN | HMH72B341 | ASPEN |  | C(A,C,D,E)42A34+TDR | TM9Y080C16MP11 | 31800 |  |  | 18.5 | 8.4 | 33800 |  |  | 27800 | 82.25% | 2.64 | Both | 662.5 | 2.65 | HRCU-A-CB (Split System: Heat Pump with Remote Outdoor Unit-Air-Source) | N/A
212623282 | Central Heat Pump | COLEMAN | HMH72B341 | ASPEN |  | C(A,C,D,E)42A34+TDR | TM8Y100C16MP11 | 31800 |  |  | 18.5 | 8.3 | 33800 |  |  | 27400 | 81.07% | 2.63 | Both | 662.5 | 2.65 | HRCU-A-CB (Split System: Heat Pump with Remote Outdoor Unit-Air-Source) | N/A
212623648 | Central Heat Pump | COLEMAN | HMH72B341 | ASPEN |  | D(A,C,E)48C34+TDR | TM8V080B12MP12 | 32400 |  |  | 17 | 8.1 | 33600 |  |  | 29400 | 87.5% | 2.42 | Both | 675 | 2.7 | HRCU-A-CB (Split System: Heat Pump with Remote Outdoor Unit-Air-Source) | N/A
212396506 | Central Heat Pump | Panasonic | CU-HE30YAHK6 |  |  | CS-HE30YAC6 |  | 30000 |  |  | 15.5 | 9.7 | 33000 |  |  | 27000 | 81.82% | 1.85 | Both | 625 | 2.5 | HRCU-A-C (Split System: Heat Pump with Remote Outdoor Unit with No Indoor Fan --Air Source) | Yes
214606550 | Central Heat Pump | COLEMAN | HH860E2S11 |  |  | CTM60D5CHS1 |  | 53500 |  |  | 15.2 | 8.1 | 55000 |  |  | 40000 | 72.73% | 2 | Both | 1115 | 4.46 | HRCU-A-C (Split System: Heat Pump with Remote Outdoor Unit with No Indoor Fan --Air Source) | N/A
214809270 | Central Heat Pump | COLEMAN | HH860E2S11 |  |  | CTU60C5XGS1+TXV | Z9ES080C16SMPS1 | 44500 |  |  | 18 | 8.5 | 47000 |  |  | 33800 | 71.91% | 2 | Both | 927.5 | 3.71 | HRCU-A-CB (Split System: Heat Pump with Remote Outdoor Unit-Air-Source) | Both
213369640 | Central Heat Pump | DIRECT AIR | DIRM-30MAGICPRO20-OU | ADP |  | *E32936+TD |  | 29000 |  |  | 15.2 | 9.2 | 31200 |  |  | 26600 | 85.26% | 1.78 | Both | 605 | 2.42 | HRCU-A-C (Split System: Heat Pump with Remote Outdoor Unit with No Indoor Fan --Air Source) | N/A
213613895 | Central Heat Pump | CARRIER | 38MURAQ30AB3 | ADP |  | CDP30A14P+TD |  | 28600 |  |  | 15.2 | 9.05 | 31000 |  |  | 26600 | 85.81% | 1.76 | Both | 595 | 2.38 | HRCU-A-C (Split System: Heat Pump with Remote Outdoor Unit with No Indoor Fan --Air Source) | N/A
210474066 | Central Heat Pump | KEEPRITE | CVH825GKA3* |  |  | EN(A,D)4X48L24**+WALLCON | *95CSU0802120A* | 24200 |  |  | 17 | 8.1 | 21200 |  |  | 16600 | 78.3% | 2.02 | Both | 505 | 2.02 | HRCU-A-CB (Split System: Heat Pump with Remote Outdoor Unit-Air-Source) | N/A
212623365 | Central Heat Pump | COLEMAN | HMH72B341 | ASPEN |  | D(A,C,E)48D34+TDR | TM9V080C16MP12 | 33600 |  |  | 17.5 | 8.5 | 33800 |  |  | 27400 | 81.07% | 2.66 | Both | 700 | 2.8 | HRCU-A-CB (Split System: Heat Pump with Remote Outdoor Unit-Air-Source) | N/A
212623080 | Central Heat Pump | COLEMAN | HMH72B341 | ASPEN |  | C(A,C,D,E)42A24+TDR | TMLE080B12MP11 | 29200 |  |  | 17.2 | 8.1 | 33800 |  |  | 27800 | 82.25% | 2.41 | Both | 607.5 | 2.43 | HRCU-A-CB (Split System: Heat Pump with Remote Outdoor Unit-Air-Source) | N/A
212622847 | Central Heat Pump | COLEMAN | HMH72B341 | ASPEN |  | D(A,C,E)36A44+TDR | TM8E120C16MP11 | 33200 |  |  | 18 | 8.2 | 33800 |  |  | 28600 | 84.62% | 2.7 | Both | 692.5 | 2.77 | HRCU-A-CB (Split System: Heat Pump with Remote Outdoor Unit-Air-Source) | N/A
212623430 | Central Heat Pump | COLEMAN | HMH72B341 | ASPEN |  | C(A,C,D,E)42A34+TDR | TL9E080C16UH11 | 31800 |  |  | 17.5 | 8.4 | 33800 |  |  | 27800 | 82.25% | 2.63 | Both | 662.5 | 2.65 | HRCU-A-CB (Split System: Heat Pump with Remote Outdoor Unit-Air-Source) | N/A
212623671 | Central Heat Pump | COLEMAN | HMH72B341 | ASPEN |  | C(A,C,D,E)48B24+TDR | TL9E060B12UH11 | 30200 |  |  | 17.5 | 8.1 | 34000 |  |  | 27800 | 81.76% | 2.4 | Both | 630 | 2.52 | HRCU-A-CB (Split System: Heat Pump with Remote Outdoor Unit-Air-Source) | N/A
212623272 | Central Heat Pump | COLEMAN | HMH72B341 | ASPEN |  | D(A,C,E)42B34+TDR | TL9E100C20UH11 | 33400 |  |  | 17 | 8.3 | 33800 |  |  | 29200 | 86.39% | 2.78 | Both | 695 | 2.78 | HRCU-A-CB (Split System: Heat Pump with Remote Outdoor Unit-Air-Source) | N/A
212623808 | Central Heat Pump | COLEMAN | HMH72B341 | ASPEN |  | D(A,C,E)36D34+TDR | TM9V080B12MP12 | 32800 |  |  | 17 | 8.4 | 34000 |  |  | 29400 | 86.47% | 2.71 | Both | 682.5 | 2.73 | HRCU-A-CB (Split System: Heat Pump with Remote Outdoor Unit-Air-Source) | N/A
212623652 | Central Heat Pump | COLEMAN | HMH72B341 | ASPEN |  | C(A,C,D,E)42D24+TDR | TPLC080B12MP13 | 31600 |  |  | 17 | 8.1 | 33600 |  |  | 29400 | 87.5% | 2.42 | Both | 657.5 | 2.63 | HRCU-A-CB (Split System: Heat Pump with Remote Outdoor Unit-Air-Source) | N/A
212623670 | Central Heat Pump | COLEMAN | HMH72B341 | ASPEN |  | C(A,C,D,E)42D24+TDR | TL9E060B12UH11 | 30600 |  |  | 17.7 | 8.1 | 34000 |  |  | 27800 | 81.76% | 2.4 | Both | 637.5 | 2.55 | HRCU-A-CB (Split System: Heat Pump with Remote Outdoor Unit-Air-Source) | N/A
212623284 | Central Heat Pump | COLEMAN | HMH72B341 | ASPEN |  | C(A,C,D,E)42A34+TDR | TM9V100C16MP12 | 31800 |  |  | 17.5 | 8.3 | 33800 |  |  | 27400 | 81.07% | 2.63 | Both | 662.5 | 2.65 | HRCU-A-CB (Split System: Heat Pump with Remote Outdoor Unit-Air-Source) | N/A
212623446 | Central Heat Pump | COLEMAN | HMH72B341 | ASPEN |  | C(A,C,D,E)36B24+TDR | TL9E100C20UH11 | 31000 |  |  | 17 | 8.4 | 33800 |  |  | 28800 | 85.21% | 2.79 | Both | 645 | 2.58 | HRCU-A-CB (Split System: Heat Pump with Remote Outdoor Unit-Air-Source) | N/A
212623498 | Central Heat Pump | COLEMAN | HMH72B341 | ASPEN |  | C(A,C,D,E)42A24+TDR | TM9V100C16MP12 | 29200 |  |  | 16.7 | 8.5 | 33800 |  |  | 27200 | 80.47% | 2.67 | Both | 607.5 | 2.43 | HRCU-A-CB (Split System: Heat Pump with Remote Outdoor Unit-Air-Source) | N/A
212623512 | Central Heat Pump | COLEMAN | HMH72B341 | ASPEN |  | C(A,C,D,E)42B24+TDR | TL8E100C20UH11 | 29600 |  |  | 16.9 | 8.5 | 33800 |  |  | 27200 | 80.47% | 2.69 | Both | 617.5 | 2.47 | HRCU-A-CB (Split System: Heat Pump with Remote Outdoor Unit-Air-Source) | N/A
212622947 | Central Heat Pump | COLEMAN | HMH72B341 | ASPEN |  | D(A,C,E)42C24+TDR | TM8E120C16MP11 | 32000 |  |  | 18 | 8.3 | 33800 |  |  | 28800 | 85.21% | 2.73 | Both | 667.5 | 2.67 | HRCU-A-CB (Split System: Heat Pump with Remote Outdoor Unit-Air-Source) | N/A
212623315 | Central Heat Pump | COLEMAN | HMH72B341 | ASPEN |  | D(A,C,E)42B34+TDR | CP9C080C16MP13 | 32600 |  |  | 17.5 | 8.1 | 33800 |  |  | 27400 | 81.07% | 2.45 | Both | 680 | 2.72 | HRCU-A-CB (Split System: Heat Pump with Remote Outdoor Unit-Air-Source) | N/A
213297981 | Central Heat Pump | CHAMPION HEATING AND COOLING | HMH72B341 |  |  | XAHB36DXXN1+TXV | Z8ES100B12SMPS1 | 33400 |  |  | 17.5 | 8.1 | 32800 |  |  | 23200 | 70.73% | 2.02 | Both | 695 | 2.78 | HRCU-A-CB (Split System: Heat Pump with Remote Outdoor Unit-Air-Source) | N/A
211385990 | Central Heat Pump | COLEMAN | HMH72B341 |  |  | XAFC48FBCN1 | TM8E080B12MP11 | 33400 |  |  | 17 | 8.5 | 32400 |  |  | 23800 | 73.46% | 2.04 | Both | 695 | 2.78 | HRCU-A-CB (Split System: Heat Pump with Remote Outdoor Unit-Air-Source) | N/A
211389816 | Central Heat Pump | COLEMAN | HMH72B341 |  |  | XAHB36DBCN1 | TM8Y060A12MP11 | 32800 |  |  | 17.5 | 8.1 | 32600 |  |  | 23000 | 70.55% | 1.98 | Both | 682.5 | 2.73 | HRCU-A-CB (Split System: Heat Pump with Remote Outdoor Unit-Air-Source) | N/A
212623666 | Central Heat Pump | COLEMAN | HMH72B341 | ASPEN |  | C(A,C,D,E)36C34+TDR | TL9E060B12UH11 | 32400 |  |  | 18 | 8.1 | 34000 |  |  | 27800 | 81.76% | 2.4 | Both | 675 | 2.7 | HRCU-A-CB (Split System: Heat Pump with Remote Outdoor Unit-Air-Source) | N/A
207455049 | Central Heat Pump | LENNOX | SL25XPV-036-230A** | ADP |  | LH35/38X9 | EL296UH090XV60C* | 33600 |  |  | 21 | 8.6 | 32800 |  |  | 26200 | 79.88% | 1.8 | Both | 700 | 2.8 | HRCU-A-CB (Split System: Heat Pump with Remote Outdoor Unit-Air-Source) | N/A
207455115 | Central Heat Pump | LENNOX | SL25XPV-036-230A** | ADP |  | L*35/36S9 | SL280UH080NV48B* | 34000 |  |  | 21 | 8.8 | 33800 |  |  | 27200 | 80.47% | 1.8 | Both | 707.5 | 2.83 | HRCU-A-CB (Split System: Heat Pump with Remote Outdoor Unit-Air-Source) | N/A
207455185 | Central Heat Pump | LENNOX | SL25XPV-036-230A** | ADP |  | LH35/38F9 | SL280UH110XV60C* | 34000 |  |  | 21 | 8.8 | 33800 |  |  | 27000 | 79.88% | 1.84 | Both | 707.5 | 2.83 | HRCU-A-CB (Split System: Heat Pump with Remote Outdoor Unit-Air-Source) | N/A
207455166 | Central Heat Pump | LENNOX | SL25XPV-036-230A** | ADP |  | L*23/37Z9 | SL280UH090XV60C* | 34000 |  |  | 21 | 8.8 | 33800 |  |  | 27000 | 79.88% | 1.84 | Both | 707.5 | 2.83 | HRCU-A-CB (Split System: Heat Pump with Remote Outdoor Unit-Air-Source) | N/A
213067563 | Central Heat Pump | ACIQ | HVH825GKA2* |  |  | EHD4X42AAL+WALLCON | *80CTL1352422A* | 24200 |  |  | 16 | 8.1 | 21400 |  |  | 16600 | 77.57% | 2 | Both | 505 | 2.02 | HRCU-A-CB (Split System: Heat Pump with Remote Outdoor Unit-Air-Source) | N/A
213067566 | Central Heat Pump | ACIQ | HVH825GKA2* |  |  | EHD4X42AAL+WALLCON | *95CSU1002122A* | 24200 |  |  | 16 | 8.1 | 21400 |  |  | 16600 | 77.57% | 2 | Both | 505 | 2.02 | HRCU-A-CB (Split System: Heat Pump with Remote Outdoor Unit-Air-Source) | N/A
213067556 | Central Heat Pump | ACIQ | HVH825GKA2* |  |  | EHD4X42AAL+WALLCON | *80CSU0401712A* | 24200 |  |  | 16.5 | 8.1 | 21400 |  |  | 16600 | 77.57% | 2 | Both | 505 | 2.02 | HRCU-A-CB (Split System: Heat Pump with Remote Outdoor Unit-Air-Source) | N/A
214649991 | Central Heat Pump | COLEMAN | HH824E2S11 |  |  | CTU30B5XCS1+TXV | TL9E060B12UH11 | 23000 |  |  | 17 | 9 | 23000 |  |  | 18000 | 78.26% | 2 | Both | 480 | 1.92 | HRCU-A-CB (Split System: Heat Pump with Remote Outdoor Unit-Air-Source) | N/A
214650210 | Central Heat Pump | COLEMAN | HH824E2S11 |  |  | CTU36B5XDS1+TXV | CPLC080B12MP13 | 23000 |  |  | 18 | 9 | 23000 |  |  | 18100 | 78.7% | 2 | Both | 480 | 1.92 | HRCU-A-CB (Split System: Heat Pump with Remote Outdoor Unit-Air-Source) | N/A
207455177 | Central Heat Pump | LENNOX | SL25XPV-036-230A** | ADP |  | LH35/38F9 | SL280UH110V60C* | 34000 |  |  | 21 | 8.8 | 33800 |  |  | 27000 | 79.88% | 1.84 | Both | 707.5 | 2.83 | HRCU-A-CB (Split System: Heat Pump with Remote Outdoor Unit-Air-Source) | N/A
211388575 | Central Heat Pump | CHAMPION HEATING AND COOLING | HMH72B341 |  |  | XAHC36DXXN1+TXV | TM9E100C16MP12 | 33600 |  |  | 17.5 | 8.1 | 33000 |  |  | 23200 | 70.3% | 2.04 | Both | 700 | 2.8 | HRCU-A-CB (Split System: Heat Pump with Remote Outdoor Unit-Air-Source) | N/A
212623736 | Central Heat Pump | COLEMAN | HMH72B341 | ASPEN |  | D(A,C,E)36B44+TDR | TM9E060B12MP12 | 33000 |  |  | 17.5 | 8.1 | 34000 |  |  | 28000 | 82.35% | 2.39 | Both | 687.5 | 2.75 | HRCU-A-CB (Split System: Heat Pump with Remote Outdoor Unit-Air-Source) | N/A
212623250 | Central Heat Pump | COLEMAN | HMH72B341 | ASPEN |  | D(A,C,E)36A34+TDR | TM9V080C16MP12 | 31600 |  |  | 17.5 | 8.4 | 33800 |  |  | 27400 | 81.07% | 2.64 | Both | 657.5 | 2.63 | HRCU-A-CB (Split System: Heat Pump with Remote Outdoor Unit-Air-Source) | N/A
212623643 | Central Heat Pump | COLEMAN | HMH72B341 | ASPEN |  | C(A,C,D,E)42C24+TDR | TM8V080B12MP12 | 31200 |  |  | 17 | 8.1 | 33600 |  |  | 29400 | 87.5% | 2.42 | Both | 650 | 2.6 | HRCU-A-CB (Split System: Heat Pump with Remote Outdoor Unit-Air-Source) | N/A
212623649 | Central Heat Pump | COLEMAN | HMH72B341 | ASPEN |  | D(A,C,E)48D34+TDR | TM8V080B12MP12 | 32400 |  |  | 17 | 8.1 | 33600 |  |  | 29400 | 87.5% | 2.42 | Both | 675 | 2.7 | HRCU-A-CB (Split System: Heat Pump with Remote Outdoor Unit-Air-Source) | N/A
212623278 | Central Heat Pump | COLEMAN | HMH72B341 | ASPEN |  | C(A,C,D,E)42A34+TDR | TM8Y080C16MP11 | 31800 |  |  | 18.5 | 8.3 | 33800 |  |  | 27400 | 81.07% | 2.63 | Both | 662.5 | 2.65 | HRCU-A-CB (Split System: Heat Pump with Remote Outdoor Unit-Air-Source) | N/A
212623197 | Central Heat Pump | COLEMAN | HMH72B341 | ASPEN |  | C(A,C,D,E)36C34+TDR | TMLE100B12MP11 | 32600 |  |  | 18 | 8.1 | 33800 |  |  | 27400 | 81.07% | 2.44 | Both | 680 | 2.72 | HRCU-A-CB (Split System: Heat Pump with Remote Outdoor Unit-Air-Source) | N/A
212623765 | Central Heat Pump | COLEMAN | HMH72B341 | ASPEN |  | D(A,C,E)48C34+TDR | TM9E060B12MP12 | 33200 |  |  | 17.5 | 8.1 | 34000 |  |  | 28000 | 82.35% | 2.39 | Both | 692.5 | 2.77 | HRCU-A-CB (Split System: Heat Pump with Remote Outdoor Unit-Air-Source) | N/A
214440893 | Central Heat Pump | BRYANT HEATING AND COOLING SYSTEMS | 284ANV036*0**B* | ADP |  | V,C36H175P159 | 88*TB48070C17*** | 33000 |  |  | 19 | 9 | 35000 |  |  | 27400 | 78.29% | 2.02 | Both | 687.5 | 2.75 | HRCU-A-CB (Split System: Heat Pump with Remote Outdoor Unit-Air-Source) | N/A
214440895 | Central Heat Pump | BRYANT HEATING AND COOLING SYSTEMS | 284ANV036*0**B* | ADP |  | V,C36H175P459 | 88*TB48070C17*** | 33200 |  |  | 20 | 9 | 34400 |  |  | 26600 | 77.33% | 2.02 | Both | 692.5 | 2.77 | HRCU-A-CB (Split System: Heat Pump with Remote Outdoor Unit-Air-Source) | N/A
212623523 | Central Heat Pump | COLEMAN | HMH72B341 | ASPEN |  | C(A,C,D,E)42A34+TDR | TM9V100C20MP12 | 31800 |  |  | 17.5 | 8.4 | 33800 |  |  | 28200 | 83.43% | 2.67 | Both | 662.5 | 2.65 | HRCU-A-CB (Split System: Heat Pump with Remote Outdoor Unit-Air-Source) | N/A
214092382 | Central Heat Pump | LUXAIRE | HMH72B341 | ASPEN |  | D(A,C,E)48B34+TDR | TM9Y060B12MP11 | 32600 |  |  | 17.5 | 8.1 | 32400 |  |  | 46000 | 142% | 3.01 | Both | 680 | 2.72 | HRCU-A-CB (Split System: Heat Pump with Remote Outdoor Unit-Air-Source) | N/A
213303552 | Central Heat Pump | CHAMPION HEATING AND COOLING | HMH72B341 | ASPEN |  | AE(D,N,U)+CM48E34+TDR |  | 30800 |  |  | 17.3 | 8.3 | 32200 |  |  | 28000 | 86.96% | 2.74 | Both | 642.5 | 2.57 | HRCU-A-CB (Split System: Heat Pump with Remote Outdoor Unit-Air-Source) | N/A
213250274 | Central Heat Pump | DIRECT AIR | DIRM-24MAGICPRO20-OU | ADP |  | *G21924+TD |  | 23000 |  |  | 16 | 8.8 | 23000 |  |  | 19600 | 85.22% | 1.84 | Both | 480 | 1.92 | HRCU-A-C (Split System: Heat Pump with Remote Outdoor Unit with No Indoor Fan --Air Source) | N/A
212623678 | Central Heat Pump | COLEMAN | HMH72B341 | ASPEN |  | D(A,C,E)36B44+TDR | TL9E060B12UH11 | 32800 |  |  | 18 | 8.1 | 34000 |  |  | 27800 | 81.76% | 2.4 | Both | 682.5 | 2.73 | HRCU-A-CB (Split System: Heat Pump with Remote Outdoor Unit-Air-Source) | N/A
212623249 | Central Heat Pump | COLEMAN | HMH72B341 | ASPEN |  | C(A,C,D,E)48A34+TDR | TM9V080C16MP12 | 32400 |  |  | 17.5 | 8.4 | 33800 |  |  | 27400 | 81.07% | 2.64 | Both | 675 | 2.7 | HRCU-A-CB (Split System: Heat Pump with Remote Outdoor Unit-Air-Source) | N/A
212623283 | Central Heat Pump | COLEMAN | HMH72B341 | ASPEN |  | D(A,C,E)42A34+TDR | TM8Y100C16MP11 | 31800 |  |  | 18.5 | 8.3 | 33800 |  |  | 27400 | 81.07% | 2.63 | Both | 662.5 | 2.65 | HRCU-A-CB (Split System: Heat Pump with Remote Outdoor Unit-Air-Source) | N/A
212623742 | Central Heat Pump | COLEMAN | HMH72B341 | ASPEN |  | D(A,C,E)36D34+TDR | TM9E060B12MP12 | 32800 |  |  | 17.5 | 8.1 | 34000 |  |  | 28000 | 82.35% | 2.39 | Both | 682.5 | 2.73 | HRCU-A-CB (Split System: Heat Pump with Remote Outdoor Unit-Air-Source) | N/A
214241759 | Central Heat Pump | ARCOAIRE | HVH825GKA3* |  |  | EN(A,D)4X30L17**+WALLCON | *96CTN0801714B* | 23400 |  |  | 16.5 | 8.1 | 21600 |  |  | 16700 | 77.31% | 1.92 | Both | 487.5 | 1.95 | HRCU-A-CB (Split System: Heat Pump with Remote Outdoor Unit-Air-Source) | N/A
211264310 | Central Heat Pump | ARCOAIRE | DLCURAH18ABK |  |  | EN(A,D)4X30L17** | *95ESN0601412A* | 18000 |  |  | 16 | 8.5 | 18500 |  |  | 18400 | 99.46% | 2.22 | Both | 375 | 1.5 | HRCU-A-CB (Split System: Heat Pump with Remote Outdoor Unit-Air-Source) | N/A
213067574 | Central Heat Pump | ACIQ | HVH825GKA2* |  |  | EHD4X42AAL+WALLCON | *97CMN1002122A* | 24200 |  |  | 16 | 8.1 | 21400 |  |  | 16600 | 77.57% | 2 | Both | 505 | 2.02 | HRCU-A-CB (Split System: Heat Pump with Remote Outdoor Unit-Air-Source) | N/A
207455161 | Central Heat Pump | LENNOX | SL25XPV-036-230A** | ADP |  | LH35/38F9 | SL280UH090XV60C* | 34000 |  |  | 21 | 8.8 | 33800 |  |  | 27000 | 79.88% | 1.84 | Both | 707.5 | 2.83 | HRCU-A-CB (Split System: Heat Pump with Remote Outdoor Unit-Air-Source) | N/A
207455163 | Central Heat Pump | LENNOX | SL25XPV-036-230A** | ADP |  | L*35/36S9 | SL280UH090XV60C* | 34000 |  |  | 21 | 8.8 | 33800 |  |  | 27000 | 79.88% | 1.84 | Both | 707.5 | 2.83 | HRCU-A-CB (Split System: Heat Pump with Remote Outdoor Unit-Air-Source) | N/A
213067561 | Central Heat Pump | ACIQ | HVH825GKA2* |  |  | EHD4X42AAL+WALLCON | *80CTL0701716A* | 24200 |  |  | 16 | 8.1 | 21400 |  |  | 16600 | 77.57% | 2 | Both | 505 | 2.02 | HRCU-A-CB (Split System: Heat Pump with Remote Outdoor Unit-Air-Source) | N/A
213067576 | Central Heat Pump | ACIQ | HVH825GKA2* |  |  | EHD4X48AAL+WALLCON | *80CSU0401712A* | 24200 |  |  | 16.5 | 8.1 | 21200 |  |  | 16600 | 78.3% | 2.02 | Both | 505 | 2.02 | HRCU-A-CB (Split System: Heat Pump with Remote Outdoor Unit-Air-Source) | N/A
213297966 | Central Heat Pump | CHAMPION HEATING AND COOLING | HMH72B341 |  |  | XAHC36DXXN1+TXV | Z8ES100C16LMPS1 | 34000 |  |  | 17.5 | 8.1 | 33400 |  |  | 24000 | 71.86% | 2.08 | Both | 707.5 | 2.83 | HRCU-A-CB (Split System: Heat Pump with Remote Outdoor Unit-Air-Source) | N/A
212623025 | Central Heat Pump | COLEMAN | HMH72B341 | ASPEN |  | C(A,C,D,E)36B34+TDR | TM9E080B12MP12 | 32200 |  |  | 17.5 | 8.5 | 33800 |  |  | 27400 | 81.07% | 2.65 | Both | 670 | 2.68 | HRCU-A-CB (Split System: Heat Pump with Remote Outdoor Unit-Air-Source) | N/A
212623677 | Central Heat Pump | COLEMAN | HMH72B341 | ASPEN |  | D(A,C,E)36B34+TDR | TL9E060B12UH11 | 32000 |  |  | 18 | 8.1 | 34000 |  |  | 27800 | 81.76% | 2.4 | Both | 667.5 | 2.67 | HRCU-A-CB (Split System: Heat Pump with Remote Outdoor Unit-Air-Source) | N/A
212623525 | Central Heat Pump | COLEMAN | HMH72B341 | ASPEN |  | D(A,C,E)42A34+TDR | TM9V100C20MP12 | 31800 |  |  | 17.5 | 8.4 | 33800 |  |  | 28200 | 83.43% | 2.67 | Both | 662.5 | 2.65 | HRCU-A-CB (Split System: Heat Pump with Remote Outdoor Unit-Air-Source) | N/A
212623322 | Central Heat Pump | COLEMAN | HMH72B341 | ASPEN |  | D(A,C,E)48B34+TDR | CP9C080C16MP13 | 32800 |  |  | 17.5 | 8.1 | 33800 |  |  | 27400 | 81.07% | 2.45 | Both | 682.5 | 2.73 | HRCU-A-CB (Split System: Heat Pump with Remote Outdoor Unit-Air-Source) | N/A
212623270 | Central Heat Pump | COLEMAN | HMH72B341 | ASPEN |  | D(A,C,E)42A44+TDR | TL9E100C20UH11 | 33400 |  |  | 17 | 8.3 | 33800 |  |  | 29200 | 86.39% | 2.78 | Both | 695 | 2.78 | HRCU-A-CB (Split System: Heat Pump with Remote Outdoor Unit-Air-Source) | N/A
212623741 | Central Heat Pump | COLEMAN | HMH72B341 | ASPEN |  | D(A,C,E)36D24+TDR | TM9E060B12MP12 | 30400 |  |  | 17 | 8.1 | 34000 |  |  | 28000 | 82.35% | 2.39 | Both | 632.5 | 2.53 | HRCU-A-CB (Split System: Heat Pump with Remote Outdoor Unit-Air-Source) | N/A
213250273 | Central Heat Pump | DIRECT AIR | DIRM-18MAGICPRO20-OU | ADP |  | *G21924+TD |  | 17700 |  |  | 16 | 8.85 | 17100 |  |  | 14600 | 85.38% | 2.06 | Both | 370 | 1.48 | HRCU-A-C (Split System: Heat Pump with Remote Outdoor Unit with No Indoor Fan --Air Source) | N/A
207455174 | Central Heat Pump | LENNOX | SL25XPV-036-230A** | ADP |  | L*23/37Z9 | SL280UH100NV60C* | 34000 |  |  | 21 | 8.8 | 33600 |  |  | 27000 | 80.36% | 1.82 | Both | 707.5 | 2.83 | HRCU-A-CB (Split System: Heat Pump with Remote Outdoor Unit-Air-Source) | N/A
207455176 | Central Heat Pump | LENNOX | SL25XPV-036-230A** | ADP |  | LH35/38X9 | SL280UH110V60C* | 34000 |  |  | 21 | 8.8 | 33800 |  |  | 27000 | 79.88% | 1.84 | Both | 707.5 | 2.83 | HRCU-A-CB (Split System: Heat Pump with Remote Outdoor Unit-Air-Source) | N/A
214649808 | Central Heat Pump | COLEMAN | HH824E2S11 |  |  | CTU30B5XCS1+TXV | TM8E080B12MP11 | 23000 |  |  | 17 | 9 | 23000 |  |  | 18000 | 78.26% | 2 | Both | 480 | 1.92 | HRCU-A-CB (Split System: Heat Pump with Remote Outdoor Unit-Air-Source) | N/A
213062577 | Central Heat Pump | ACIQ | HVH825GKA2* |  |  | EA*4X24L17A*+WALLCON | *96CTN0601714A* | 23200 |  |  | 16 | 8.1 | 22000 |  |  | 16900 | 76.82% | 1.88 | Both | 482.5 | 1.93 | HRCU-A-CB (Split System: Heat Pump with Remote Outdoor Unit-Air-Source) | N/A
214092381 | Central Heat Pump | LUXAIRE | HMH72B341 | ASPEN |  | D(A,C,E)42A44+TDR | TM9Y060B12MP11 | 32600 |  |  | 17.5 | 8.1 | 32400 |  |  | 46500 | 143.5% | 3.04 | Both | 680 | 2.72 | HRCU-A-CB (Split System: Heat Pump with Remote Outdoor Unit-Air-Source) | N/A
214092383 | Central Heat Pump | LUXAIRE | HMH72B341 | ASPEN |  | D(A,C,E)36A34+TDR | TM9Y080B12MP11 | 31600 |  |  | 17.5 | 8.4 | 32400 |  |  | 44000 | 135.8% | 3.06 | Both | 657.5 | 2.63 | HRCU-A-CB (Split System: Heat Pump with Remote Outdoor Unit-Air-Source) | N/A
213303551 | Central Heat Pump | CHAMPION HEATING AND COOLING | HMH72B341 | ASPEN |  | AE(D,N,U)+CM36B34+TDR |  | 31600 |  |  | 17.5 | 8.5 | 32600 |  |  | 28000 | 85.89% | 2.79 | Both | 657.5 | 2.63 | HRCU-A-CB (Split System: Heat Pump with Remote Outdoor Unit-Air-Source) | N/A
213885881 | Central Heat Pump | CARRIER | 38MURAQ24AB3 | ADP |  | H,PE20924+TD |  | 22400 |  |  | 15.2 | 8.6 | 23000 |  |  | 19600 | 85.22% | 1.8 | Both | 467.5 | 1.87 | HRCU-A-C (Split System: Heat Pump with Remote Outdoor Unit with No Indoor Fan --Air Source) | N/A
214596055 | Central Heat Pump | CARRIER | 38MURAQ18AB3 | ADP |  | H,PG21930+TD |  | 17700 |  |  | 16 | 8.85 | 17100 |  |  | 14600 | 85.38% | 2.06 | Both | 370 | 1.48 | HRCU-A-C (Split System: Heat Pump with Remote Outdoor Unit with No Indoor Fan --Air Source) | N/A
212623646 | Central Heat Pump | COLEMAN | HMH72B341 | ASPEN |  | C(A,C,D,E)48D24+TDR | TM8V080B12MP12 | 32000 |  |  | 17 | 8.1 | 33600 |  |  | 29400 | 87.5% | 2.42 | Both | 667.5 | 2.67 | HRCU-A-CB (Split System: Heat Pump with Remote Outdoor Unit-Air-Source) | N/A
212623681 | Central Heat Pump | COLEMAN | HMH72B341 | ASPEN |  | D(A,C,E)36D34+TDR | TL9E060B12UH11 | 32800 |  |  | 18 | 8.1 | 34000 |  |  | 27800 | 81.76% | 2.4 | Both | 682.5 | 2.73 | HRCU-A-CB (Split System: Heat Pump with Remote Outdoor Unit-Air-Source) | N/A
213297961 | Central Heat Pump | CHAMPION HEATING AND COOLING | HMH72B341 |  |  | XAHC36DXXN1+TXV | Z8ES100C16SMPS1 | 34000 |  |  | 17.5 | 8.1 | 33400 |  |  | 24000 | 71.86% | 2.08 | Both | 707.5 | 2.83 | HRCU-A-CB (Split System: Heat Pump with Remote Outdoor Unit-Air-Source) | N/A
213796466 | Central Heat Pump | CARRIER | 38MURAQ36AB3 | ADP |  | C36A***L139+CBPE4B* |  | 35000 |  |  | 15.2 | 8.6 | 37400 |  |  | 31600 | 84.49% | 1.85 | Both | 730 | 2.92 | HRCU-A-C (Split System: Heat Pump with Remote Outdoor Unit with No Indoor Fan --Air Source) | N/A
211226615 | Central Heat Pump | ARCOAIRE | DLCURAH36ABK |  |  | EA*4X37L17A* | *92ESN0601412A* | 36200 |  |  | 15.2 | 8.5 | 38500 |  |  | 35000 | 90.91% | 2.02 | Both | 755 | 3.02 | HRCU-A-CB (Split System: Heat Pump with Remote Outdoor Unit-Air-Source) | N/A
213885880 | Central Heat Pump | CARRIER | 38MURAQ36AB3 | ADP |  | H,PE32936+TD |  | 34800 |  |  | 15.2 | 8.2 | 36200 |  |  | 31200 | 86.19% | 1.78 | Both | 725 | 2.9 | HRCU-A-C (Split System: Heat Pump with Remote Outdoor Unit with No Indoor Fan --Air Source) | N/A
207455142 | Central Heat Pump | LENNOX | SL25XPV-036-230A** | ADP |  | L*23/37Z9 | SL280UH090V48B* | 34000 |  |  | 22 | 8.8 | 32800 |  |  | 25400 | 77.44% | 1.84 | Both | 707.5 | 2.83 | HRCU-A-CB (Split System: Heat Pump with Remote Outdoor Unit-Air-Source) | N/A
213067554 | Central Heat Pump | ACIQ | HVH825GKA2* |  |  | EA*4X48L24A*+WALLCON | *97CMN1002122A* | 24200 |  |  | 16.5 | 8.1 | 21000 |  |  | 16500 | 78.57% | 2.02 | Both | 505 | 2.02 | HRCU-A-CB (Split System: Heat Pump with Remote Outdoor Unit-Air-Source) | N/A
213067575 | Central Heat Pump | ACIQ | HVH825GKA2* |  |  | EHD4X42AAL+WALLCON | *97CMN1202422A* | 24200 |  |  | 16 | 8.1 | 21400 |  |  | 16700 | 78.04% | 2 | Both | 505 | 2.02 | HRCU-A-CB (Split System: Heat Pump with Remote Outdoor Unit-Air-Source) | N/A
211226805 | Central Heat Pump | ARCOAIRE | DLCURAH36ABK |  |  | EA*4X37L21A* | *80ES(N,L)0702116A* | 37200 |  |  | 15.5 | 8.5 | 38500 |  |  | 35000 | 90.91% | 2.12 | Both | 775 | 3.1 | HRCU-A-CB (Split System: Heat Pump with Remote Outdoor Unit-Air-Source) | N/A
211226637 | Central Heat Pump | ARCOAIRE | DLCURAH36ABK |  |  | EA*4X37L17A* | *92ESN0801716A* | 36800 |  |  | 15.2 | 8.5 | 39500 |  |  | 35000 | 88.61% | 2.06 | Both | 767.5 | 3.07 | HRCU-A-CB (Split System: Heat Pump with Remote Outdoor Unit-Air-Source) | N/A
213796467 | Central Heat Pump | CARRIER | 38MURAQ36AB3 | ADP |  | C36A***L139+CBPE3A* |  | 35800 |  |  | 15.2 | 8.35 | 36200 |  |  | 31200 | 86.19% | 1.8 | Both | 745 | 2.98 | HRCU-A-CB (Split System: Heat Pump with Remote Outdoor Unit-Air-Source) | N/A
213608442 | Central Heat Pump | CARRIER | 38MURAQ36AB3 | ADP |  | H,PG33936+TD |  | 35400 |  |  | 15.2 | 8.35 | 36200 |  |  | 31200 | 86.19% | 1.8 | Both | 737.5 | 2.95 | HRCU-A-C (Split System: Heat Pump with Remote Outdoor Unit with No Indoor Fan --Air Source) | N/A
214649895 | Central Heat Pump | COLEMAN | HH824E2S11 |  |  | CTU30B5XCS1+TXV | CPLC080B12MP13 | 23000 |  |  | 17 | 9 | 23000 |  |  | 17700 | 76.96% | 2 | Both | 480 | 1.92 | HRCU-A-CB (Split System: Heat Pump with Remote Outdoor Unit-Air-Source) | N/A
211385951 | Central Heat Pump | COLEMAN | HMH72B341 |  |  | XAHC48FBCN1 | TMLE080B12MP11 | 32800 |  |  | 16.5 | 8.1 | 32400 |  |  | 23800 | 73.46% | 2 | Both | 682.5 | 2.73 | HRCU-A-CB (Split System: Heat Pump with Remote Outdoor Unit-Air-Source) | N/A
213608459 | Central Heat Pump | CARRIER | 38MURAQ24AB3 | ADP |  | CDP24H13P+TD |  | 24000 |  |  | 16 | 9.1 | 23200 |  |  | 19600 | 84.48% | 1.88 | Both | 500 | 2 | HRCU-A-C (Split System: Heat Pump with Remote Outdoor Unit with No Indoor Fan --Air Source) | N/A
212623754 | Central Heat Pump | COLEMAN | HMH72B341 | ASPEN |  | D(A,C,E)42C34+TDR | TM9E060B12MP12 | 32800 |  |  | 17.5 | 8.1 | 34000 |  |  | 28000 | 82.35% | 2.39 | Both | 682.5 | 2.73 | HRCU-A-CB (Split System: Heat Pump with Remote Outdoor Unit-Air-Source) | N/A
213608461 | Central Heat Pump | CARRIER | 38MURAQ24AB3 | ADP |  | H,PG30924+TD |  | 24000 |  |  | 16 | 9.1 | 23200 |  |  | 19600 | 84.48% | 1.88 | Both | 500 | 2 | HRCU-A-C (Split System: Heat Pump with Remote Outdoor Unit with No Indoor Fan --Air Source) | N/A
212623644 | Central Heat Pump | COLEMAN | HMH72B341 | ASPEN |  | C(A,C,D,E)42D24+TDR | TM8V080B12MP12 | 31600 |  |  | 17 | 8.1 | 33600 |  |  | 29400 | 87.5% | 2.42 | Both | 657.5 | 2.63 | HRCU-A-CB (Split System: Heat Pump with Remote Outdoor Unit-Air-Source) | N/A
211386595 | Central Heat Pump | CHAMPION HEATING AND COOLING | HMH72B341 |  |  | XAHC48FXXN1+JMET12CS2N1+TXV |  | 33800 |  |  | 17.5 | 8.5 | 32000 |  |  | 23400 | 73.12% | 2.08 | Both | 705 | 2.82 | HRCU-A-CB (Split System: Heat Pump with Remote Outdoor Unit-Air-Source) | N/A
214596060 | Central Heat Pump | CARRIER | 38MURAQ24AB3 | ADP |  | H,PG22924+TD |  | 23600 |  |  | 16 | 9 | 23200 |  |  | 19600 | 84.48% | 1.86 | Both | 492.5 | 1.97 | HRCU-A-C (Split System: Heat Pump with Remote Outdoor Unit with No Indoor Fan --Air Source) | N/A
214596061 | Central Heat Pump | CARRIER | 38MURAQ24AB3 | ADP |  | H,PG22936+TD |  | 23600 |  |  | 16 | 9 | 23200 |  |  | 19600 | 84.48% | 1.86 | Both | 492.5 | 1.97 | HRCU-A-C (Split System: Heat Pump with Remote Outdoor Unit with No Indoor Fan --Air Source) | N/A
214092379 | Central Heat Pump | LUXAIRE | HMH72B341 | ASPEN |  | D(A,C,E)48B34+TDR | TM9V120D20MP12 | 32200 |  |  | 17 | 8.5 | 32400 |  |  | 44000 | 135.8% | 3.19 | Both | 670 | 2.68 | HRCU-A-CB (Split System: Heat Pump with Remote Outdoor Unit-Air-Source) | N/A
211388655 | Central Heat Pump | COLEMAN | HMH72B341 |  |  | XAHC36DXXN1+TXV | TM9E080C16MP12 | 34000 |  |  | 17.5 | 8.1 | 34000 |  |  | 24400 | 71.76% | 2.06 | Both | 707.5 | 2.83 | HRCU-A-CB (Split System: Heat Pump with Remote Outdoor Unit-Air-Source) | N/A
212623645 | Central Heat Pump | COLEMAN | HMH72B341 | ASPEN |  | C(A,C,D,E)48C24+TDR | TM8V080B12MP12 | 31600 |  |  | 17 | 8.1 | 33600 |  |  | 29400 | 87.5% | 2.42 | Both | 657.5 | 2.63 | HRCU-A-CB (Split System: Heat Pump with Remote Outdoor Unit-Air-Source) | N/A
214596056 | Central Heat Pump | CARRIER | 38MURAQ24AB3 | ADP |  | H,PG21930+TD |  | 23000 |  |  | 16 | 8.8 | 23000 |  |  | 19600 | 85.22% | 1.84 | Both | 480 | 1.92 | HRCU-A-C (Split System: Heat Pump with Remote Outdoor Unit with No Indoor Fan --Air Source) | N/A
212623679 | Central Heat Pump | COLEMAN | HMH72B341 | ASPEN |  | D(A,C,E)36C34+TDR | TL9E060B12UH11 | 32400 |  |  | 18 | 8.1 | 34000 |  |  | 27800 | 81.76% | 2.4 | Both | 675 | 2.7 | HRCU-A-CB (Split System: Heat Pump with Remote Outdoor Unit-Air-Source) | N/A
211398167 | Central Heat Pump | CHAMPION HEATING AND COOLING | HMH72B341 |  |  | XAHC48FXXN1+TXV | TMLE120C16MP11 | 33000 |  |  | 17 | 8.5 | 31600 |  |  | 23200 | 73.42% | 2.04 | Both | 687.5 | 2.75 | HRCU-A-CB (Split System: Heat Pump with Remote Outdoor Unit-Air-Source) | N/A
211227594 | Central Heat Pump | ARCOAIRE | DLCURAH36ABK |  |  | EA*4X42L21A* | *96VSN0601714A* | 35000 |  |  | 15.2 | 8.1 | 38500 |  |  | 35200 | 91.43% | 1.86 | Both | 730 | 2.92 | HRCU-A-CB (Split System: Heat Pump with Remote Outdoor Unit-Air-Source) | N/A
211656177 | Central Heat Pump | COLEMAN | HMH72B361 | ASPEN |  | AFM474+TDR |  | 35200 |  |  | 18 | 8.1 | 36000 |  |  | 26000 | 72.22% | 2.81 | Both | 732.5 | 2.93 | HRCU-A-CB (Split System: Heat Pump with Remote Outdoor Unit-Air-Source) | N/A
214595903 | Central Heat Pump | CARRIER | 38MURAQ36AB3 | ADP |  | H,PG7J936+TD |  | 35200 |  |  | 15.2 | 8.35 | 36200 |  |  | 31200 | 86.19% | 1.8 | Both | 732.5 | 2.93 | HRCU-A-C (Split System: Heat Pump with Remote Outdoor Unit with No Indoor Fan --Air Source) | N/A
211227585 | Central Heat Pump | ARCOAIRE | DLCURAH36ABK |  |  | EA*4X42L21A* | *95ESN1002122A* | 36600 |  |  | 15.2 | 8.5 | 40000 |  |  | 35200 | 88% | 1.94 | Both | 762.5 | 3.05 | HRCU-A-CB (Split System: Heat Pump with Remote Outdoor Unit-Air-Source) | N/A
211227631 | Central Heat Pump | ARCOAIRE | DLCURAH36ABK |  |  | EA*4X42L21A* | *95ESU0601716A* | 35200 |  |  | 16 | 8.1 | 38500 |  |  | 35000 | 90.91% | 1.88 | Both | 732.5 | 2.93 | HRCU-A-CB (Split System: Heat Pump with Remote Outdoor Unit-Air-Source) | N/A
213738545 | Central Heat Pump | DAY & NIGHT | DLCURAH36ABK | ADP |  | FG32936 | *95MSU0401712A* | 34800 |  |  | 15.2 | 8.1 | 37400 |  |  | 35000 | 93.58% | 1.82 | Both | 725 | 2.9 | HRCU-A-CB (Split System: Heat Pump with Remote Outdoor Unit-Air-Source) | N/A
214807836 | Central Heat Pump | COLEMAN | HH860E2S11 |  |  | CTU60D5XHS1+JMVT20DC2N1+TXV |  | 53000 |  |  | 19 | 8.5 | 53000 |  |  | 38000 | 71.7% | 2 | Both | 1105 | 4.42 | HRCU-A-CB (Split System: Heat Pump with Remote Outdoor Unit-Air-Source) | Both
213249232 | Central Heat Pump | DIRECT AIR | DIRM-30MAGICPRO20-OU | ADP |  | HG33936+TD |  | 29400 |  |  | 15.2 | 9.35 | 31200 |  |  | 26600 | 85.26% | 1.8 | Both | 612.5 | 2.45 | HRCU-A-C (Split System: Heat Pump with Remote Outdoor Unit with No Indoor Fan --Air Source) | N/A
208101244 | Central Heat Pump | BLUERIDGE | BMAH3018C |  |  | BMAH3018I |  | 30000 |  |  | 16.2 | 8.9 | 33000 |  |  | 24000 | 72.73% | 1.8 | Both | 625 | 2.5 | HRCU-A-CB (Split System: Heat Pump with Remote Outdoor Unit-Air-Source) | Yes
212623757 | Central Heat Pump | COLEMAN | HMH72B341 | ASPEN |  | D(A,C,E)42D24+TDR | TM9E060B12MP12 | 30800 |  |  | 17.2 | 8.1 | 34000 |  |  | 28000 | 82.35% | 2.39 | Both | 642.5 | 2.57 | HRCU-A-CB (Split System: Heat Pump with Remote Outdoor Unit-Air-Source) | N/A
214092380 | Central Heat Pump | LUXAIRE | HMH72B341 | ASPEN |  | D(A,C,E)36A34+TDR | TM9Y060B12MP11 | 32600 |  |  | 17.5 | 8.1 | 32400 |  |  | 46000 | 142% | 2.98 | Both | 680 | 2.72 | HRCU-A-CB (Split System: Heat Pump with Remote Outdoor Unit-Air-Source) | N/A
211398197 | Central Heat Pump | CHAMPION HEATING AND COOLING | HMH72B341 |  |  | XAHC48FBCN1 | TMLE120C16MP11 | 33000 |  |  | 17 | 8.5 | 31600 |  |  | 23200 | 73.42% | 2.04 | Both | 687.5 | 2.75 | HRCU-A-CB (Split System: Heat Pump with Remote Outdoor Unit-Air-Source) | N/A
211389023 | Central Heat Pump | COLEMAN | HMH72B341 |  |  | XAFC36DXXN1+TXV | TM9E060B12MP12 | 34000 |  |  | 17.5 | 8.1 | 34000 |  |  | 24200 | 71.18% | 2.04 | Both | 707.5 | 2.83 | HRCU-A-CB (Split System: Heat Pump with Remote Outdoor Unit-Air-Source) | N/A
212623208 | Central Heat Pump | COLEMAN | HMH72B341 | ASPEN |  | D(A,C,E)36C34+TDR | TMLE100B12MP11 | 32600 |  |  | 18 | 8.1 | 33800 |  |  | 27400 | 81.07% | 2.44 | Both | 680 | 2.72 | HRCU-A-CB (Split System: Heat Pump with Remote Outdoor Unit-Air-Source) | N/A
213885879 | Central Heat Pump | CARRIER | 38MURAQ18AB3 | ADP |  | H,PE20924+TD |  | 17100 |  |  | 15.2 | 8.65 | 17000 |  |  | 14500 | 85.29% | 2.02 | Both | 357.5 | 1.43 | HRCU-A-C (Split System: Heat Pump with Remote Outdoor Unit with No Indoor Fan --Air Source) | N/A
212623751 | Central Heat Pump | COLEMAN | HMH72B341 | ASPEN |  | D(A,C,E)42C24+TDR | TM9E060B12MP12 | 30400 |  |  | 17 | 8.1 | 34000 |  |  | 28000 | 82.35% | 2.39 | Both | 632.5 | 2.53 | HRCU-A-CB (Split System: Heat Pump with Remote Outdoor Unit-Air-Source) | N/A
214092384 | Central Heat Pump | LUXAIRE | HMH72B341 | ASPEN |  | D(A,C,E)42A44+TDR | TM9Y080B12MP11 | 32400 |  |  | 17.5 | 8.5 | 32400 |  |  | 44000 | 135.8% | 3.09 | Both | 675 | 2.7 | HRCU-A-CB (Split System: Heat Pump with Remote Outdoor Unit-Air-Source) | N/A
214650086 | Central Heat Pump | COLEMAN | HH824E2S11 |  |  | CTU30B5XCS1+TXV | Z9ES080B12SMPS1 | 23000 |  |  | 17 | 9 | 23000 |  |  | 18100 | 78.7% | 2 | Both | 480 | 1.92 | HRCU-A-CB (Split System: Heat Pump with Remote Outdoor Unit-Air-Source) | N/A
213062574 | Central Heat Pump | ACIQ | HVH825GKA2* |  |  | EA*4X24L14A*+WALLCON | *80CTL0701412A* | 23400 |  |  | 17 | 8.1 | 22000 |  |  | 16800 | 76.36% | 1.9 | Both | 487.5 | 1.95 | HRCU-A-CB (Split System: Heat Pump with Remote Outdoor Unit-Air-Source) | N/A
213062575 | Central Heat Pump | ACIQ | HVH825GKA2* |  |  | EA*4X24L17A*+WALLCON | *80CTL0451712A* | 23200 |  |  | 16 | 8.1 | 22000 |  |  | 16900 | 76.82% | 1.88 | Both | 482.5 | 1.93 | HRCU-A-CB (Split System: Heat Pump with Remote Outdoor Unit-Air-Source) | N/A
213062576 | Central Heat Pump | ACIQ | HVH825GKA2* |  |  | EA*4X24L17A*+WALLCON | *80CTL0701716A* | 23200 |  |  | 16.5 | 8.1 | 22000 |  |  | 16800 | 76.36% | 1.9 | Both | 482.5 | 1.93 | HRCU-A-CB (Split System: Heat Pump with Remote Outdoor Unit-Air-Source) | N/A
207455173 | Central Heat Pump | LENNOX | SL25XPV-036-230A** | ADP |  | LH23/37W9 | SL280UH100NV60C* | 34000 |  |  | 21 | 8.8 | 33600 |  |  | 27000 | 80.36% | 1.82 | Both | 707.5 | 2.83 | HRCU-A-CB (Split System: Heat Pump with Remote Outdoor Unit-Air-Source) | N/A
213071097 | Central Heat Pump | ACIQ | DLCURAH24ABK |  |  | EN(A,D)4X24L17** | *96VTN0401410A* | 23400 |  |  | 15.5 | 8.5 | 26600 |  |  | 24000 | 90.23% | 1.96 | Both | 487.5 | 1.95 | HRCU-A-CB (Split System: Heat Pump with Remote Outdoor Unit-Air-Source) | N/A
214239017 | Central Heat Pump | ARCOAIRE | HVH837GKA2* |  |  | END4X42L17**+WALLCON | *97CMN0801714B* | 32000 |  |  | 17 | 8.1 | 33200 |  |  | 25000 | 75.3% | 1.9 | Both | 667.5 | 2.67 | HRCU-A-CB (Split System: Heat Pump with Remote Outdoor Unit-Air-Source) | N/A
211244525 | Central Heat Pump | ARCOAIRE | DLCURAH24ABK |  |  | EN(A,D)4X30L17** | *80VSL0701716A* | 23800 |  |  | 16.5 | 8.1 | 26000 |  |  | 23200 | 89.23% | 1.92 | Both | 495 | 1.98 | HRCU-A-CB (Split System: Heat Pump with Remote Outdoor Unit-Air-Source) | N/A
211242689 | Central Heat Pump | ARCOAIRE | DLCURAH24ABK |  |  | EA*4X36L21A* | *92ESN0401712A* | 23800 |  |  | 16 | 8.5 | 26000 |  |  | 23000 | 88.46% | 1.88 | Both | 495 | 1.98 | HRCU-A-CB (Split System: Heat Pump with Remote Outdoor Unit-Air-Source) | N/A
211241675 | Central Heat Pump | ARCOAIRE | DLCURAH24ABK |  |  | EA*4X30L17A* | *80ES(N,L)0901714A* | 24600 |  |  | 16.5 | 8.5 | 26600 |  |  | 22600 | 84.96% | 1.86 | Both | 512.5 | 2.05 | HRCU-A-CB (Split System: Heat Pump with Remote Outdoor Unit-Air-Source) | N/A
211241629 | Central Heat Pump | ARCOAIRE | DLCURAH24ABK |  |  | EA*4X30L17A* | *96VTN0601714A* | 23800 |  |  | 16.5 | 8.5 | 26200 |  |  | 23400 | 89.31% | 1.92 | Both | 495 | 1.98 | HRCU-A-CB (Split System: Heat Pump with Remote Outdoor Unit-Air-Source) | N/A
211240489 | Central Heat Pump | ARCOAIRE | DLCURAH24ABK |  |  | EA*4X24L17A* | *95ESU0601716A* | 24000 |  |  | 16.5 | 8.5 | 26800 |  |  | 24000 | 89.55% | 1.98 | Both | 500 | 2 | HRCU-A-CB (Split System: Heat Pump with Remote Outdoor Unit-Air-Source) | N/A
211242645 | Central Heat Pump | ARCOAIRE | DLCURAH24ABK |  |  | EA*4X36L21A* | *92ESN0802120A* | 25000 |  |  | 17 | 8.5 | 26600 |  |  | 21800 | 81.95% | 1.82 | Both | 520 | 2.08 | HRCU-A-CB (Split System: Heat Pump with Remote Outdoor Unit-Air-Source) | N/A
211244477 | Central Heat Pump | ARCOAIRE | DLCURAH24ABK |  |  | EN(A,D)4X30L17** | *95ESU0401712A* | 23600 |  |  | 16.5 | 8.1 | 25800 |  |  | 23600 | 91.47% | 1.96 | Both | 492.5 | 1.97 | HRCU-A-CB (Split System: Heat Pump with Remote Outdoor Unit-Air-Source) | N/A
211244458 | Central Heat Pump | ARCOAIRE | DLCURAH24ABK |  |  | EN(A,D)4X30L17** | *96VSN0601412A* | 23600 |  |  | 16.5 | 8.1 | 25800 |  |  | 23800 | 92.25% | 1.98 | Both | 492.5 | 1.97 | HRCU-A-CB (Split System: Heat Pump with Remote Outdoor Unit-Air-Source) | N/A
211242656 | Central Heat Pump | ARCOAIRE | DLCURAH24ABK |  |  | EA*4X36L21A* | *92ESN1002120A* | 25000 |  |  | 17 | 8.5 | 26600 |  |  | 21800 | 81.95% | 1.82 | Both | 520 | 2.08 | HRCU-A-CB (Split System: Heat Pump with Remote Outdoor Unit-Air-Source) | N/A
211245647 | Central Heat Pump | ARCOAIRE | DLCURAH24ABK |  |  | EN(A,D)4X36L21** | *80ES(N,L)1102120A* | 24800 |  |  | 16 | 8.5 | 26800 |  |  | 22200 | 82.84% | 1.82 | Both | 517.5 | 2.07 | HRCU-A-CB (Split System: Heat Pump with Remote Outdoor Unit-Air-Source) | N/A
211245007 | Central Heat Pump | ARCOAIRE | DLCURAH24ABK |  |  | EN(A,D,W)4X36L17** | *96VTN0401712A* | 23400 |  |  | 16 | 8.1 | 25800 |  |  | 24000 | 93.02% | 1.98 | Both | 487.5 | 1.95 | HRCU-A-CB (Split System: Heat Pump with Remote Outdoor Unit-Air-Source) | N/A
213067562 | Central Heat Pump | ACIQ | HVH825GKA2* |  |  | EHD4X42AAL+WALLCON | *80CTL0901716A* | 24200 |  |  | 16.5 | 8.1 | 21200 |  |  | 16500 | 77.83% | 2.02 | Both | 505 | 2.02 | HRCU-A-CB (Split System: Heat Pump with Remote Outdoor Unit-Air-Source) | N/A
214242789 | Central Heat Pump | ARCOAIRE | HVH825GKA2* |  |  | EN(A,D)4X36L21**+WALLCON | *95CSU0601716B* | 23400 |  |  | 16.5 | 8.1 | 21600 |  |  | 16700 | 77.31% | 1.92 | Both | 487.5 | 1.95 | HRCU-A-CB (Split System: Heat Pump with Remote Outdoor Unit-Air-Source) | N/A
213361077 | Central Heat Pump | LENNOX | SL25XPV-048-230A** | ADP |  | L*42/60Z9 | EL297UH090XV60C* | 45500 |  |  | 20 | 9.3 | 42000 |  |  | 35800 | 85.24% | 1.86 | Both | 947.5 | 3.79 | HRCU-A-CB (Split System: Heat Pump with Remote Outdoor Unit-Air-Source) | N/A
213361078 | Central Heat Pump | LENNOX | SL25XPV-048-230A** | ADP |  | LH42/62W9 | EL297UH090XV60C* | 45500 |  |  | 20 | 9.4 | 42000 |  |  | 35800 | 85.24% | 1.88 | Both | 947.5 | 3.79 | HRCU-A-CB (Split System: Heat Pump with Remote Outdoor Unit-Air-Source) | N/A
213361079 | Central Heat Pump | LENNOX | SL25XPV-048-230A** | ADP |  | LP42/62W9 | EL297UH090XV60C* | 45500 |  |  | 20 | 9.4 | 42000 |  |  | 35800 | 85.24% | 1.88 | Both | 947.5 | 3.79 | HRCU-A-CB (Split System: Heat Pump with Remote Outdoor Unit-Air-Source) | N/A
213361091 | Central Heat Pump | LENNOX | SL25XPV-048-230A** | ADP |  | LP42/62W9 | EL297UH110XV60C* | 46000 |  |  | 20 | 9.4 | 42000 |  |  | 35800 | 85.24% | 1.9 | Both | 957.5 | 3.83 | HRCU-A-CB (Split System: Heat Pump with Remote Outdoor Unit-Air-Source) | N/A
212623748 | Central Heat Pump | COLEMAN | HMH72B341 | ASPEN |  | D(A,C,E)42B34+TDR | TM9E060B12MP12 | 32600 |  |  | 17.5 | 8.1 | 34000 |  |  | 28000 | 82.35% | 2.39 | Both | 680 | 2.72 | HRCU-A-CB (Split System: Heat Pump with Remote Outdoor Unit-Air-Source) | N/A
214093006 | Central Heat Pump | LUXAIRE | HMH72B341 | ASPEN |  | D(A,C,E)36A36+TDR | TM8V100C20MP12 | 31000 |  |  | 16.3 | 8.5 | 32400 |  |  | 43500 | 134.3% | 3.13 | Both | 645 | 2.58 | HRCU-A-CB (Split System: Heat Pump with Remote Outdoor Unit-Air-Source) | N/A
211396500 | Central Heat Pump | CHAMPION HEATING AND COOLING | HMH72B341 |  |  | XAHD48FBCN1 | TM8Y100C20MP11 | 33800 |  |  | 16.5 | 8.5 | 32400 |  |  | 23800 | 73.46% | 2.06 | Both | 705 | 2.82 | HRCU-A-CB (Split System: Heat Pump with Remote Outdoor Unit-Air-Source) | N/A
211392141 | Central Heat Pump | CHAMPION HEATING AND COOLING | HMH72B341 |  |  | XAHC36DXXN1+TXV | TM8E080B12MP11 | 33400 |  |  | 17.5 | 8.1 | 33200 |  |  | 23400 | 70.48% | 2.02 | Both | 695 | 2.78 | HRCU-A-CB (Split System: Heat Pump with Remote Outdoor Unit-Air-Source) | N/A
212623680 | Central Heat Pump | COLEMAN | HMH72B341 | ASPEN |  | D(A,C,E)36D24+TDR | TL9E060B12UH11 | 30200 |  |  | 17.5 | 8.1 | 34000 |  |  | 27800 | 81.76% | 2.4 | Both | 630 | 2.52 | HRCU-A-CB (Split System: Heat Pump with Remote Outdoor Unit-Air-Source) | N/A
214093008 | Central Heat Pump | LUXAIRE | HMH72B341 | ASPEN |  | D(A,C,E)48B36+TDR | TM8V100C20MP12 | 32000 |  |  | 16.5 | 8.5 | 32400 |  |  | 44000 | 135.8% | 3.14 | Both | 667.5 | 2.67 | HRCU-A-CB (Split System: Heat Pump with Remote Outdoor Unit-Air-Source) | N/A
211398089 | Central Heat Pump | LUXAIRE | HMH72B341 |  |  | XAUC48FXXN1+TXV | LPLC080B12MP13 | 33000 |  |  | 16 | 8.1 | 32600 |  |  | 24000 | 73.62% | 2.02 | Both | 687.5 | 2.75 | HRCU-A-CB (Split System: Heat Pump with Remote Outdoor Unit-Air-Source) | N/A
207455154 | Central Heat Pump | LENNOX | SL25XPV-036-230A** | ADP |  | L*35/36U9 | SL280UH090XV48B* | 34000 |  |  | 22 | 8.8 | 32800 |  |  | 25400 | 77.44% | 1.84 | Both | 707.5 | 2.83 | HRCU-A-CB (Split System: Heat Pump with Remote Outdoor Unit-Air-Source) | N/A
213067570 | Central Heat Pump | ACIQ | HVH825GKA2* |  |  | EHD4X42AAL+WALLCON | *96CTN1202422A* | 24200 |  |  | 16 | 8.1 | 21400 |  |  | 16600 | 77.57% | 2 | Both | 505 | 2.02 | HRCU-A-CB (Split System: Heat Pump with Remote Outdoor Unit-Air-Source) | N/A
207455179 | Central Heat Pump | LENNOX | SL25XPV-036-230A** | ADP |  | L*35/36S9 | SL280UH110V60C* | 34000 |  |  | 21 | 8.8 | 33800 |  |  | 27000 | 79.88% | 1.84 | Both | 707.5 | 2.83 | HRCU-A-CB (Split System: Heat Pump with Remote Outdoor Unit-Air-Source) | N/A
213067552 | Central Heat Pump | ACIQ | HVH825GKA2* |  |  | EA*4X48L24A*+WALLCON | *96CTN1202422A* | 24200 |  |  | 17 | 8.1 | 21000 |  |  | 16500 | 78.57% | 2.02 | Both | 505 | 2.02 | HRCU-A-CB (Split System: Heat Pump with Remote Outdoor Unit-Air-Source) | N/A
211226626 | Central Heat Pump | ARCOAIRE | DLCURAH36ABK |  |  | EA*4X37L17A* | *92ESN0601714A* | 35800 |  |  | 16 | 8.1 | 38500 |  |  | 34800 | 90.39% | 2 | Both | 745 | 2.98 | HRCU-A-CB (Split System: Heat Pump with Remote Outdoor Unit-Air-Source) | N/A
213738544 | Central Heat Pump | DAY & NIGHT | DLCURAH36ABK | ADP |  | PL36H210P299 | *95MSU0401712A* | 36200 |  |  | 15.2 | 8.5 | 36800 |  |  | 34600 | 94.02% | 2.04 | Both | 755 | 3.02 | HRCU-A-CB (Split System: Heat Pump with Remote Outdoor Unit-Air-Source) | N/A
211227653 | Central Heat Pump | ARCOAIRE | DLCURAH36ABK |  |  | EA*4X42L21A* | *95ESU1002120A* | 35800 |  |  | 16 | 8.1 | 38500 |  |  | 35000 | 90.91% | 1.9 | Both | 745 | 2.98 | HRCU-A-CB (Split System: Heat Pump with Remote Outdoor Unit-Air-Source) | N/A
213613866 | Central Heat Pump | CARRIER | 38MURAQ36AB3 | ADP |  | CDP36A15P+TD |  | 34800 |  |  | 15.2 | 8.2 | 36200 |  |  | 31200 | 86.19% | 1.78 | Both | 725 | 2.9 | HRCU-A-C (Split System: Heat Pump with Remote Outdoor Unit with No Indoor Fan --Air Source) | N/A
211230702 | Central Heat Pump | ARCOAIRE | DLCURAH36ABK |  |  | EN(A,D)4X48L24** | *96VSN1002120A* | 36200 |  |  | 16 | 8.1 | 38500 |  |  | 34800 | 90.39% | 2.02 | Both | 755 | 3.02 | HRCU-A-CB (Split System: Heat Pump with Remote Outdoor Unit-Air-Source) | N/A
211245659 | Central Heat Pump | ARCOAIRE | DLCURAH24ABK |  |  | EN(A,D)4X36L21** | *92ESN0601714A* | 24400 |  |  | 16.5 | 8.1 | 26400 |  |  | 22800 | 86.36% | 1.88 | Both | 507.5 | 2.03 | HRCU-A-CB (Split System: Heat Pump with Remote Outdoor Unit-Air-Source) | N/A
213071103 | Central Heat Pump | ACIQ | DLCURAH24ABK |  |  | EN(A,D)4X24L17** | *96VTN0601412A* | 23200 |  |  | 16 | 8.5 | 26400 |  |  | 24600 | 93.18% | 2.04 | Both | 482.5 | 1.93 | HRCU-A-CB (Split System: Heat Pump with Remote Outdoor Unit-Air-Source) | N/A
213071160 | Central Heat Pump | ACIQ | DLCURAH24ABK |  |  | EN(A,D)4X24L17** | *95ESN0601714A* | 24200 |  |  | 15.5 | 8.5 | 27200 |  |  | 22800 | 83.82% | 1.86 | Both | 505 | 2.02 | HRCU-A-CB (Split System: Heat Pump with Remote Outdoor Unit-Air-Source) | N/A
211242775 | Central Heat Pump | ARCOAIRE | DLCURAH24ABK |  |  | EA*4X37L17A* | *96VSN0601714A* | 24600 |  |  | 16.5 | 8.5 | 25600 |  |  | 21600 | 84.38% | 1.8 | Both | 512.5 | 2.05 | HRCU-A-CB (Split System: Heat Pump with Remote Outdoor Unit-Air-Source) | N/A
212623200 | Central Heat Pump | COLEMAN | HMH72B341 | ASPEN |  | C(A,C,D,E)42C24+TDR | TMLE100B12MP11 | 30400 |  |  | 17.5 | 8.1 | 33800 |  |  | 27400 | 81.07% | 2.44 | Both | 632.5 | 2.53 | HRCU-A-CB (Split System: Heat Pump with Remote Outdoor Unit-Air-Source) | N/A
212623768 | Central Heat Pump | COLEMAN | HMH72B341 | ASPEN |  | D(A,C,E)48D24+TDR | TM9E060B12MP12 | 31200 |  |  | 17.3 | 8.1 | 34000 |  |  | 28000 | 82.35% | 2.39 | Both | 650 | 2.6 | HRCU-A-CB (Split System: Heat Pump with Remote Outdoor Unit-Air-Source) | N/A
213608457 | Central Heat Pump | CARRIER | 38MURAQ18AB3 | ADP |  | H,PG21924+TD |  | 17700 |  |  | 16 | 8.85 | 17100 |  |  | 14600 | 85.38% | 2.06 | Both | 370 | 1.48 | HRCU-A-C (Split System: Heat Pump with Remote Outdoor Unit with No Indoor Fan --Air Source) | N/A
211398144 | Central Heat Pump | CHAMPION HEATING AND COOLING | HMH72B341 |  |  | XAHD48FBCN1 | TMLE120C16MP11 | 33000 |  |  | 16.5 | 8.5 | 31800 |  |  | 23200 | 72.96% | 2.04 | Both | 687.5 | 2.75 | HRCU-A-CB (Split System: Heat Pump with Remote Outdoor Unit-Air-Source) | N/A
211398896 | Central Heat Pump | CHAMPION HEATING AND COOLING | HMH72B341 |  |  | XAFD48FBCN1 | TMLE080C16MP11 | 33400 |  |  | 17 | 8.5 | 32200 |  |  | 23400 | 72.67% | 2.06 | Both | 695 | 2.78 | HRCU-A-CB (Split System: Heat Pump with Remote Outdoor Unit-Air-Source) | N/A
211396479 | Central Heat Pump | CHAMPION HEATING AND COOLING | HMH72B341 |  |  | XAHD48FBCN1 | TM8Y120C20MP11 | 33800 |  |  | 16.5 | 8.5 | 32400 |  |  | 23800 | 73.46% | 2.06 | Both | 705 | 2.82 | HRCU-A-CB (Split System: Heat Pump with Remote Outdoor Unit-Air-Source) | N/A
211388625 | Central Heat Pump | COLEMAN | HMH72B341 |  |  | XAFC36DBCN1 | TM9E100C16MP12 | 34000 |  |  | 18 | 8.1 | 33600 |  |  | 23800 | 70.83% | 2.08 | Both | 707.5 | 2.83 | HRCU-A-CB (Split System: Heat Pump with Remote Outdoor Unit-Air-Source) | N/A
214395392 | Central Heat Pump | COLEMAN | HH836E2S11 |  |  | JHC36C5CD2SS1 |  | 34000 |  |  | 19 | 9 | 32400 |  |  | 25200 | 77.78% | 2.1 | Both | 707.5 | 2.83 | HRCU-A-CB (Split System: Heat Pump with Remote Outdoor Unit-Air-Source) | N/A
214607176 | Central Heat Pump | LENNOX | EL22XPV-024-230A** | ADP |  | LD19/24Y9+LEFE3A* |  | 22400 |  |  | 20 | 8.35 | 20400 |  |  | 15600 | 76.47% | 2.18 | Both | 467.5 | 1.87 | HRCU-A-CB (Split System: Heat Pump with Remote Outdoor Unit-Air-Source) | N/A
214607178 | Central Heat Pump | LENNOX | EL22XPV-024-230A** | ADP |  | LD19/36Z9+LEFE3A* |  | 22800 |  |  | 20 | 8.5 | 20600 |  |  | 15700 | 76.21% | 2.22 | Both | 475 | 1.9 | HRCU-A-CB (Split System: Heat Pump with Remote Outdoor Unit-Air-Source) | N/A
214607189 | Central Heat Pump | LENNOX | EL22XPV-024-230A** | ADP |  | L*19/36U9+LEFE3A* |  | 22800 |  |  | 20 | 8.55 | 20600 |  |  | 15700 | 76.21% | 2.24 | Both | 475 | 1.9 | HRCU-A-CB (Split System: Heat Pump with Remote Outdoor Unit-Air-Source) | N/A
214607186 | Central Heat Pump | LENNOX | EL22XPV-024-230A** | ADP |  | LH29/36F9+LEFE3A* |  | 22800 |  |  | 20 | 8.55 | 20600 |  |  | 15700 | 76.21% | 2.24 | Both | 475 | 1.9 | HRCU-A-CB (Split System: Heat Pump with Remote Outdoor Unit-Air-Source) | N/A
211708392 | Central Heat Pump | COLEMAN | THF2B48T21 | ASPEN |  | D(A,C,E)48D36+TDR | CP9C100C16MP13 | 45500 |  |  | 16 | 8.2 | 44000 |  |  | 30800 | 70% | 3.13 | Both | 947.5 | 3.79 | HRCU-A-CB (Split System: Heat Pump with Remote Outdoor Unit-Air-Source) | N/A
211708394 | Central Heat Pump | COLEMAN | THF2B48T21 | ASPEN |  | D(A,C,E)48D36+TDR | CP9C100C20MP13 | 45500 |  |  | 16 | 8.2 | 44000 |  |  | 31200 | 70.91% | 3.13 | Both | 947.5 | 3.79 | HRCU-A-CB (Split System: Heat Pump with Remote Outdoor Unit-Air-Source) | N/A
213361076 | Central Heat Pump | LENNOX | SL25XPV-048-230A** | ADP |  | LH40/61W9 | EL297UH090XV60C* | 44500 |  |  | 20 | 9.2 | 43500 |  |  | 37200 | 85.52% | 1.82 | Both | 927.5 | 3.71 | HRCU-A-CB (Split System: Heat Pump with Remote Outdoor Unit-Air-Source) | N/A
212407325 | Central Heat Pump | BRYANT HEATING AND COOLING SYSTEMS | 284ANV036*0**B* | ADP |  | C36A***L80(6,9) | 88*TA36070C14*** | 33400 |  |  | 19 | 9 | 33800 |  |  | 25800 | 76.33% | 2 | Both | 695 | 2.78 | HRCU-A-CB (Split System: Heat Pump with Remote Outdoor Unit-Air-Source) | N/A
214440892 | Central Heat Pump | BRYANT HEATING AND COOLING SYSTEMS | 284ANV036*0**B* | ADP |  | V,C36H175P149 | 88*TB48070C17*** | 32400 |  |  | 19 | 8.5 | 36400 |  |  | 28200 | 77.47% | 1.98 | Both | 675 | 2.7 | HRCU-A-CB (Split System: Heat Pump with Remote Outdoor Unit-Air-Source) | N/A
211260287 | Central Heat Pump | ARCOAIRE | DLCURAH18ABK |  |  | EA*4X24L17A* | *96VSN0401712A* | 17700 |  |  | 15.5 | 8.5 | 18700 |  |  | 19100 | 102.1% | 2.28 | Both | 370 | 1.48 | HRCU-A-CB (Split System: Heat Pump with Remote Outdoor Unit-Air-Source) | N/A
211262792 | Central Heat Pump | ARCOAIRE | DLCURAH18ABK |  |  | EN(A,D)4X24L17** | *80VSL0451412A* | 17700 |  |  | 16 | 8.5 | 18600 |  |  | 18800 | 101.1% | 2.26 | Both | 370 | 1.48 | HRCU-A-CB (Split System: Heat Pump with Remote Outdoor Unit-Air-Source) | N/A
211262881 | Central Heat Pump | ARCOAIRE | DLCURAH18ABK |  |  | EN(A,D)4X24L17** | *96VSN0601412A* | 17900 |  |  | 15.5 | 8.5 | 18800 |  |  | 18700 | 99.47% | 2.26 | Both | 372.5 | 1.49 | HRCU-A-CB (Split System: Heat Pump with Remote Outdoor Unit-Air-Source) | N/A
211244431 | Central Heat Pump | ARCOAIRE | DLCURAH24ABK |  |  | EN(A,D)4X30L17** | *96VSN0601714A* | 23400 |  |  | 16.5 | 8.1 | 25800 |  |  | 24000 | 93.02% | 2 | Both | 487.5 | 1.95 | HRCU-A-CB (Split System: Heat Pump with Remote Outdoor Unit-Air-Source) | N/A
211240535 | Central Heat Pump | ARCOAIRE | DLCURAH24ABK |  |  | EA*4X24L17A* | *96VTN0801716A* | 23800 |  |  | 16.5 | 8.5 | 26800 |  |  | 24000 | 89.55% | 1.98 | Both | 495 | 1.98 | HRCU-A-CB (Split System: Heat Pump with Remote Outdoor Unit-Air-Source) | N/A
211242711 | Central Heat Pump | ARCOAIRE | DLCURAH24ABK |  |  | EA*4X36L21A* | *80ESU0601716A | 25000 |  |  | 17 | 8.5 | 26600 |  |  | 21800 | 81.95% | 1.82 | Both | 520 | 2.08 | HRCU-A-CB (Split System: Heat Pump with Remote Outdoor Unit-Air-Source) | N/A
211245017 | Central Heat Pump | ARCOAIRE | DLCURAH24ABK |  |  | EN(A,D,W)4X36L17** | *96VTN0801716A* | 24200 |  |  | 16.5 | 8.1 | 26200 |  |  | 23000 | 87.79% | 1.9 | Both | 505 | 2.02 | HRCU-A-CB (Split System: Heat Pump with Remote Outdoor Unit-Air-Source) | N/A
211242634 | Central Heat Pump | ARCOAIRE | DLCURAH24ABK |  |  | EA*4X36L21A* | *92ESN0801716A* | 24400 |  |  | 17 | 8.5 | 26200 |  |  | 22400 | 85.5% | 1.86 | Both | 507.5 | 2.03 | HRCU-A-CB (Split System: Heat Pump with Remote Outdoor Unit-Air-Source) | N/A
211242700 | Central Heat Pump | ARCOAIRE | DLCURAH24ABK |  |  | EA*4X36L21A* | *80ESU0802120A | 24600 |  |  | 17.5 | 8.5 | 26200 |  |  | 22200 | 84.73% | 1.86 | Both | 512.5 | 2.05 | HRCU-A-CB (Split System: Heat Pump with Remote Outdoor Unit-Air-Source) | N/A
211244449 | Central Heat Pump | ARCOAIRE | DLCURAH24ABK |  |  | EN(A,D)4X30L17** | *96VSN0401712A* | 23400 |  |  | 16 | 8.1 | 25800 |  |  | 24000 | 93.02% | 1.98 | Both | 487.5 | 1.95 | HRCU-A-CB (Split System: Heat Pump with Remote Outdoor Unit-Air-Source) | N/A
211708393 | Central Heat Pump | COLEMAN | THF2B48T21 | ASPEN |  | D(A,C,E)48D34+TDR | CP9C100C20MP13 | 45500 |  |  | 16 | 8.2 | 44000 |  |  | 31200 | 70.91% | 3.13 | Both | 947.5 | 3.79 | HRCU-A-CB (Split System: Heat Pump with Remote Outdoor Unit-Air-Source) | N/A
211708395 | Central Heat Pump | COLEMAN | THF2B48T21 | ASPEN |  | D(A,C,E)48D34+TDR | CP9C120D20MP13 | 46000 |  |  | 16 | 8.2 | 44500 |  |  | 31200 | 70.11% | 3.11 | Both | 957.5 | 3.83 | HRCU-A-CB (Split System: Heat Pump with Remote Outdoor Unit-Air-Source) | N/A
214607183 | Central Heat Pump | LENNOX | EL22XPV-024-230A** | ADP |  | L*18/36V9+LEFE3A* |  | 22600 |  |  | 20 | 8.45 | 20600 |  |  | 15600 | 75.73% | 2.2 | Both | 470 | 1.88 | HRCU-A-CB (Split System: Heat Pump with Remote Outdoor Unit-Air-Source) | N/A
211708421 | Central Heat Pump | COLEMAN | THF2B48T21 | ASPEN |  | D(A,C,E)48D36+TDR | TL9E060B12UH11 | 44500 |  |  | 15.5 | 8.1 | 44500 |  |  | 31600 | 71.01% | 3.01 | Both | 927.5 | 3.71 | HRCU-A-CB (Split System: Heat Pump with Remote Outdoor Unit-Air-Source) | N/A
211708422 | Central Heat Pump | COLEMAN | THF2B48T21 | ASPEN |  | D(A,C,E)48D34+TDR | TL9E080C16UH11 | 45000 |  |  | 16 | 8.2 | 44000 |  |  | 31200 | 70.91% | 3.1 | Both | 937.5 | 3.75 | HRCU-A-CB (Split System: Heat Pump with Remote Outdoor Unit-Air-Source) | N/A
214607179 | Central Heat Pump | LENNOX | EL22XPV-024-230A** | ADP |  | LD19/25Y9+LEFE3A* |  | 22800 |  |  | 20 | 8.5 | 20600 |  |  | 15700 | 76.21% | 2.22 | Both | 475 | 1.9 | HRCU-A-CB (Split System: Heat Pump with Remote Outdoor Unit-Air-Source) | N/A
214397269 | Central Heat Pump | COLEMAN | HH836E2S11 |  |  | CTF36C5CDS1 | TM9V080C16MP12 | 33400 |  |  | 18 | 8.5 | 31400 |  |  | 25400 | 80.89% | 2 | Both | 695 | 2.78 | HRCU-A-CB (Split System: Heat Pump with Remote Outdoor Unit-Air-Source) | N/A
211393980 | Central Heat Pump | CHAMPION HEATING AND COOLING | HMH72B341 |  |  | XAUC48FXXN1+TXV | TM9Y100C16MP11 | 33800 |  |  | 17.5 | 8.5 | 32800 |  |  | 24200 | 73.78% | 2.06 | Both | 705 | 2.82 | HRCU-A-CB (Split System: Heat Pump with Remote Outdoor Unit-Air-Source) | N/A
211386535 | Central Heat Pump | CHAMPION HEATING AND COOLING | HMH72B341 |  |  | XAFD48FXXN1+TXV | TL8E080C16UH11 | 34000 |  |  | 16.5 | 8.5 | 32600 |  |  | 24000 | 73.62% | 2.08 | Both | 707.5 | 2.83 | HRCU-A-CB (Split System: Heat Pump with Remote Outdoor Unit-Air-Source) | N/A
211390111 | Central Heat Pump | CHAMPION HEATING AND COOLING | HMH72B341 |  |  | XAHC30CXXN1+TXV | TMLV100C16MP12 | 32400 |  |  | 17 | 8.1 | 32400 |  |  | 22800 | 70.37% | 2 | Both | 675 | 2.7 | HRCU-A-CB (Split System: Heat Pump with Remote Outdoor Unit-Air-Source) | N/A
213608458 | Central Heat Pump | CARRIER | 38MURAQ24AB3 | ADP |  | H,PE21924+TD |  | 23000 |  |  | 16 | 8.8 | 23000 |  |  | 19600 | 85.22% | 1.84 | Both | 480 | 1.92 | HRCU-A-C (Split System: Heat Pump with Remote Outdoor Unit with No Indoor Fan --Air Source) | N/A
211389955 | Central Heat Pump | LUXAIRE | HMH72B341 |  |  | XAHC36DXXN1+TXV | TPLC080C16MP13 | 34000 |  |  | 17 | 8.1 | 34000 |  |  | 24600 | 72.35% | 2.08 | Both | 707.5 | 2.83 | HRCU-A-CB (Split System: Heat Pump with Remote Outdoor Unit-Air-Source) | N/A
211387833 | Central Heat Pump | LUXAIRE | HMH72B341 |  |  | XAFC36DBCN1 | TP9C080B12MP13 | 34000 |  |  | 17 | 8.1 | 34000 |  |  | 24400 | 71.76% | 2.06 | Both | 707.5 | 2.83 | HRCU-A-CB (Split System: Heat Pump with Remote Outdoor Unit-Air-Source) | N/A
211396980 | Central Heat Pump | CHAMPION HEATING AND COOLING | HMH72B341 |  |  | XAHC48FXXN1+TXV | TM8Y080B12MP11 | 32600 |  |  | 17 | 8.1 | 31600 |  |  | 23000 | 72.78% | 2.02 | Both | 680 | 2.72 | HRCU-A-CB (Split System: Heat Pump with Remote Outdoor Unit-Air-Source) | N/A
211708417 | Central Heat Pump | COLEMAN | THF2B48T21 | ASPEN |  | D(A,C,E)48D36+TDR | TL8E080C16UH11 | 45500 |  |  | 16 | 8.2 | 44000 |  |  | 30800 | 70% | 3.11 | Both | 947.5 | 3.79 | HRCU-A-CB (Split System: Heat Pump with Remote Outdoor Unit-Air-Source) | N/A
214607192 | Central Heat Pump | LENNOX | EL22XPV-024-230A** | ADP |  | LH18/37R9+LEFE3A* |  | 23200 |  |  | 20 | 8.7 | 20600 |  |  | 15700 | 76.21% | 2.26 | Both | 482.5 | 1.93 | HRCU-A-CB (Split System: Heat Pump with Remote Outdoor Unit-Air-Source) | N/A
214607174 | Central Heat Pump | LENNOX | EL22XPV-024-230A** | ADP |  | LD19/24Z9+LEFE3A* |  | 22400 |  |  | 20 | 8.35 | 20400 |  |  | 15600 | 76.47% | 2.18 | Both | 467.5 | 1.87 | HRCU-A-CB (Split System: Heat Pump with Remote Outdoor Unit-Air-Source) | N/A
214607193 | Central Heat Pump | LENNOX | EL22XPV-024-230A** | ADP |  | LP18/37R9+LEFE3A* |  | 23200 |  |  | 20 | 8.7 | 20600 |  |  | 15700 | 76.21% | 2.26 | Both | 482.5 | 1.93 | HRCU-A-CB (Split System: Heat Pump with Remote Outdoor Unit-Air-Source) | N/A
211708446 | Central Heat Pump | COLEMAN | THF2B48T21 | ASPEN |  | D(A,C,E)48D34+TDR | TM8V100C16MP12 | 45500 |  |  | 16 | 8.2 | 44000 |  |  | 30800 | 70% | 3.14 | Both | 947.5 | 3.79 | HRCU-A-CB (Split System: Heat Pump with Remote Outdoor Unit-Air-Source) | N/A
214188663 | Central Heat Pump | LENNOX | EL22XPV-024-230A** | ADP |  | F,PE*E33925 |  | 22800 |  |  | 21 | 8.45 | 20600 |  |  | 15600 | 75.73% | 2.2 | Both | 475 | 1.9 | HRCU-A-CB (Split System: Heat Pump with Remote Outdoor Unit-Air-Source) | N/A
211708463 | Central Heat Pump | COLEMAN | THF2B48T21 | ASPEN |  | D(A,C,E)48D36+TDR | TM9E060B12MP12 | 44500 |  |  | 15.5 | 8.1 | 44500 |  |  | 31200 | 70.11% | 3 | Both | 927.5 | 3.71 | HRCU-A-CB (Split System: Heat Pump with Remote Outdoor Unit-Air-Source) | N/A
214607181 | Central Heat Pump | LENNOX | EL22XPV-024-230A** | ADP |  | LH18/36D9+LEFE3A* |  | 23000 |  |  | 20 | 8.45 | 20400 |  |  | 15000 | 73.53% | 2.04 | Both | 480 | 1.92 | HRCU-A-CB (Split System: Heat Pump with Remote Outdoor Unit-Air-Source) | N/A
214607195 | Central Heat Pump | LENNOX | EL22XPV-024-230A** | ADP |  | L*24/36Z9+LEFE3A* |  | 24000 |  |  | 20 | 9 | 20800 |  |  | 15700 | 75.48% | 2.32 | Both | 500 | 2 | HRCU-A-CB (Split System: Heat Pump with Remote Outdoor Unit-Air-Source) | N/A
211708437 | Central Heat Pump | COLEMAN | THF2B48T21 | ASPEN |  | D(A,C,E)48D36+TDR | TM8E100C20MP11 | 46000 |  |  | 16 | 8.2 | 44500 |  |  | 31600 | 71.01% | 3.08 | Both | 957.5 | 3.83 | HRCU-A-CB (Split System: Heat Pump with Remote Outdoor Unit-Air-Source) | N/A
214607191 | Central Heat Pump | LENNOX | EL22XPV-024-230A** | ADP |  | LP29/36X9+LEFE3A* |  | 23800 |  |  | 20 | 8.8 | 20600 |  |  | 15000 | 72.82% | 2.12 | Both | 495 | 1.98 | HRCU-A-CB (Split System: Heat Pump with Remote Outdoor Unit-Air-Source) | N/A
214188660 | Central Heat Pump | LENNOX | EL22XPV-024-230A** | ADP |  | F,PE*G33930 |  | 22800 |  |  | 21 | 8.45 | 20600 |  |  | 15600 | 75.73% | 2.2 | Both | 475 | 1.9 | HRCU-A-CB (Split System: Heat Pump with Remote Outdoor Unit-Air-Source) | N/A
211708413 | Central Heat Pump | COLEMAN | THF2B48T21 | ASPEN |  | D(A,C,E)48D36+TDR | CPLC100C16MP13 | 45500 |  |  | 16 | 8.2 | 44000 |  |  | 30800 | 70% | 3.14 | Both | 947.5 | 3.79 | HRCU-A-CB (Split System: Heat Pump with Remote Outdoor Unit-Air-Source) | N/A
213361090 | Central Heat Pump | LENNOX | SL25XPV-048-230A** | ADP |  | LH42/62W9 | EL297UH110XV60C* | 46000 |  |  | 20 | 9.4 | 42000 |  |  | 35800 | 85.24% | 1.9 | Both | 957.5 | 3.83 | HRCU-A-CB (Split System: Heat Pump with Remote Outdoor Unit-Air-Source) | N/A
214053763 | Central Heat Pump | LENNOX | SL25XPV-048-230A** | ADP |  | HG50960 | SLP99UH090XV48C* | 45500 |  |  | 20 | 9.3 | 42000 |  |  | 36000 | 85.71% | 1.86 | Both | 947.5 | 3.79 | HRCU-A-CB (Split System: Heat Pump with Remote Outdoor Unit-Air-Source) | N/A
211230711 | Central Heat Pump | ARCOAIRE | DLCURAH36ABK |  |  | EN(A,D)4X48L24** | *96VSN1202422A* | 36000 |  |  | 16 | 8.1 | 38500 |  |  | 34800 | 90.39% | 2.02 | Both | 750 | 3 | HRCU-A-CB (Split System: Heat Pump with Remote Outdoor Unit-Air-Source) | N/A
213069290 | Central Heat Pump | ACIQ | DLCURAH36ABK |  |  | EA*4X37L21A* | *80VTL1102122A* | 37000 |  |  | 15.5 | 8.5 | 38500 |  |  | 34800 | 90.39% | 2.12 | Both | 770 | 3.08 | HRCU-A-CB (Split System: Heat Pump with Remote Outdoor Unit-Air-Source) | N/A
211230683 | Central Heat Pump | ARCOAIRE | DLCURAH36ABK |  |  | EN(A,D)4X48L24** | *95ESN1402422A* | 37400 |  |  | 15.2 | 8.1 | 40000 |  |  | 35200 | 88% | 2.08 | Both | 780 | 3.12 | HRCU-A-CB (Split System: Heat Pump with Remote Outdoor Unit-Air-Source) | N/A
211226873 | Central Heat Pump | ARCOAIRE | DLCURAH36ABK |  |  | EA*4X37L21A* | *80VSL0701716A* | 36600 |  |  | 15.5 | 8.5 | 38500 |  |  | 34800 | 90.39% | 2.08 | Both | 762.5 | 3.05 | HRCU-A-CB (Split System: Heat Pump with Remote Outdoor Unit-Air-Source) | N/A
213069291 | Central Heat Pump | ACIQ | DLCURAH36ABK |  |  | EA*4X37L21A* | *92ESN0601714A* | 36400 |  |  | 16 | 8.5 | 38500 |  |  | 34800 | 90.39% | 2.08 | Both | 757.5 | 3.03 | HRCU-A-CB (Split System: Heat Pump with Remote Outdoor Unit-Air-Source) | N/A
211708445 | Central Heat Pump | COLEMAN | THF2B48T21 | ASPEN |  | D(A,C,E)48D36+TDR | TM8V080C16MP12 | 45500 |  |  | 16 | 8.2 | 44000 |  |  | 30800 | 70% | 3.14 | Both | 947.5 | 3.79 | HRCU-A-CB (Split System: Heat Pump with Remote Outdoor Unit-Air-Source) | N/A
211708403 | Central Heat Pump | COLEMAN | THF2B48T21 | ASPEN |  | D(A,C,E)48D36+TDR | CP9C120D20MP13 | 46000 |  |  | 16 | 8.2 | 44500 |  |  | 31200 | 70.11% | 3.11 | Both | 957.5 | 3.83 | HRCU-A-CB (Split System: Heat Pump with Remote Outdoor Unit-Air-Source) | N/A
211708412 | Central Heat Pump | COLEMAN | THF2B48T21 | ASPEN |  | D(A,C,E)48D34+TDR | CPLC100C16MP13 | 45500 |  |  | 16 | 8.2 | 44000 |  |  | 30800 | 70% | 3.14 | Both | 947.5 | 3.79 | HRCU-A-CB (Split System: Heat Pump with Remote Outdoor Unit-Air-Source) | N/A
211708428 | Central Heat Pump | COLEMAN | THF2B48T21 | ASPEN |  | D(A,C,E)48D34+TDR | TM8E080C16MP11 | 45000 |  |  | 16 | 8.2 | 44000 |  |  | 30800 | 70% | 3.11 | Both | 937.5 | 3.75 | HRCU-A-CB (Split System: Heat Pump with Remote Outdoor Unit-Air-Source) | N/A
211708435 | Central Heat Pump | COLEMAN | THF2B48T21 | ASPEN |  | D(A,C,E)48D36+TDR | TM8E100C16MP11 | 45000 |  |  | 16 | 8.2 | 44000 |  |  | 31200 | 70.91% | 3.13 | Both | 937.5 | 3.75 | HRCU-A-CB (Split System: Heat Pump with Remote Outdoor Unit-Air-Source) | N/A
211708462 | Central Heat Pump | COLEMAN | THF2B48T21 | ASPEN |  | D(A,C,E)48D34+TDR | TM9E060B12MP12 | 44500 |  |  | 15.5 | 8.1 | 44500 |  |  | 31200 | 70.11% | 3 | Both | 927.5 | 3.71 | HRCU-A-CB (Split System: Heat Pump with Remote Outdoor Unit-Air-Source) | N/A
211227739 | Central Heat Pump | ARCOAIRE | DLCURAH36ABK |  |  | EA*4X42L21A* | OMV112K14A | 35200 |  |  | 15.5 | 8.1 | 38500 |  |  | 35200 | 91.43% | 1.86 | Both | 732.5 | 2.93 | HRCU-A-CB (Split System: Heat Pump with Remote Outdoor Unit-Air-Source) | N/A
213069287 | Central Heat Pump | ACIQ | DLCURAH36ABK |  |  | EA*4X37L21A* | *80ESU0802120A | 37400 |  |  | 15.5 | 8.5 | 39000 |  |  | 35000 | 89.74% | 2.16 | Both | 780 | 3.12 | HRCU-A-CB (Split System: Heat Pump with Remote Outdoor Unit-Air-Source) | N/A
211226882 | Central Heat Pump | ARCOAIRE | DLCURAH36ABK |  |  | EA*4X37L21A* | *80VSL0702120A* | 36200 |  |  | 16 | 8.5 | 38500 |  |  | 34800 | 90.39% | 2.06 | Both | 755 | 3.02 | HRCU-A-CB (Split System: Heat Pump with Remote Outdoor Unit-Air-Source) | N/A
210470960 | Central Heat Pump | KEEPRITE | CVH837GKA2* |  |  | EN(A,D,W)4X60L24**+WALLCON | *97CMN1002122A* | 32800 |  |  | 18 | 8.1 | 32200 |  |  | 24600 | 76.4% | 1.98 | Both | 682.5 | 2.73 | HRCU-A-CB (Split System: Heat Pump with Remote Outdoor Unit-Air-Source) | No
214720184 | Central Heat Pump | COLEMAN | HH860E2S11 |  |  | CTU60C5XGS1+TXV | TM8E080C16MP11 | 44500 |  |  | 18 | 8.5 | 45500 |  |  | 34200 | 75.16% | 2 | Both | 927.5 | 3.71 | HRCU-A-CB (Split System: Heat Pump with Remote Outdoor Unit-Air-Source) | Yes
214719955 | Central Heat Pump | COLEMAN | HH860E2S11 |  |  | CTU60C5XGS1+TXV | TMLV120C20MP12 | 44500 |  |  | 18 | 8.5 | 45000 |  |  | 33800 | 75.11% | 2 | Both | 927.5 | 3.71 | HRCU-A-CB (Split System: Heat Pump with Remote Outdoor Unit-Air-Source) | N/A
213250270 | Central Heat Pump | DIRECT AIR | DIRM-30MAGICPRO20-OU | ADP |  | *G33936+TD |  | 29400 |  |  | 15.2 | 9.35 | 31200 |  |  | 26600 | 85.26% | 1.8 | Both | 612.5 | 2.45 | HRCU-A-C (Split System: Heat Pump with Remote Outdoor Unit with No Indoor Fan --Air Source) | N/A
213796334 | Central Heat Pump | CARRIER | 38MURAQ30AB3 | ADP |  | C36A***L139+CBPE4B* |  | 30000 |  |  | 15.2 | 9.35 | 31200 |  |  | 26600 | 85.26% | 1.8 | Both | 625 | 2.5 | HRCU-A-C (Split System: Heat Pump with Remote Outdoor Unit with No Indoor Fan --Air Source) | N/A
211708467 | Central Heat Pump | COLEMAN | THF2B48T21 | ASPEN |  | D(A,C,E)48D36+TDR | TM9E080C16MP12 | 45000 |  |  | 16 | 8.2 | 44000 |  |  | 31200 | 70.91% | 3.13 | Both | 937.5 | 3.75 | HRCU-A-CB (Split System: Heat Pump with Remote Outdoor Unit-Air-Source) | N/A
211708469 | Central Heat Pump | COLEMAN | THF2B48T21 | ASPEN |  | D(A,C,E)48D36+TDR | TM9E080C20MP12 | 46000 |  |  | 16 | 8.2 | 44500 |  |  | 31600 | 71.01% | 3.08 | Both | 957.5 | 3.83 | HRCU-A-CB (Split System: Heat Pump with Remote Outdoor Unit-Air-Source) | N/A
211708494 | Central Heat Pump | COLEMAN | THF2B48T21 | ASPEN |  | D(A,C,E)48D34+TDR | TM9Y120D20MP11 | 45500 |  |  | 16 | 8.2 | 44000 |  |  | 31200 | 70.91% | 3.1 | Both | 947.5 | 3.79 | HRCU-A-CB (Split System: Heat Pump with Remote Outdoor Unit-Air-Source) | N/A
211708447 | Central Heat Pump | COLEMAN | THF2B48T21 | ASPEN |  | D(A,C,E)48D36+TDR | TM8V100C16MP12 | 45500 |  |  | 16 | 8.2 | 44000 |  |  | 30800 | 70% | 3.14 | Both | 947.5 | 3.79 | HRCU-A-CB (Split System: Heat Pump with Remote Outdoor Unit-Air-Source) | N/A
211708480 | Central Heat Pump | COLEMAN | THF2B48T21 | ASPEN |  | D(A,C,E)48D34+TDR | TM9V100C16MP12 | 45500 |  |  | 16 | 8.2 | 44000 |  |  | 30800 | 70% | 3.13 | Both | 947.5 | 3.79 | HRCU-A-CB (Split System: Heat Pump with Remote Outdoor Unit-Air-Source) | N/A
211708499 | Central Heat Pump | COLEMAN | THF2B48T21 | ASPEN |  | D(A,C,E)48D36+TDR | TMLE080C16MP11 | 45000 |  |  | 16 | 8.2 | 44000 |  |  | 30800 | 70% | 3.11 | Both | 937.5 | 3.75 | HRCU-A-CB (Split System: Heat Pump with Remote Outdoor Unit-Air-Source) | N/A
214607185 | Central Heat Pump | LENNOX | EL22XPV-024-230A** | ADP |  | LH29/36X9+LEFE3A* |  | 22800 |  |  | 20 | 8.55 | 20600 |  |  | 15700 | 76.21% | 2.24 | Both | 475 | 1.9 | HRCU-A-CB (Split System: Heat Pump with Remote Outdoor Unit-Air-Source) | N/A
211708491 | Central Heat Pump | COLEMAN | THF2B48T21 | ASPEN |  | D(A,C,E)48D36+TDR | TM9Y100C16MP11 | 45000 |  |  | 16 | 8.2 | 44000 |  |  | 31200 | 70.91% | 3.13 | Both | 937.5 | 3.75 | HRCU-A-CB (Split System: Heat Pump with Remote Outdoor Unit-Air-Source) | N/A
211708505 | Central Heat Pump | COLEMAN | THF2B48T21 | ASPEN |  | D(A,C,E)48D36+TDR | TMLE100C16MP11 | 45000 |  |  | 16 | 8.2 | 44000 |  |  | 31200 | 70.91% | 3.13 | Both | 937.5 | 3.75 | HRCU-A-CB (Split System: Heat Pump with Remote Outdoor Unit-Air-Source) | N/A
211708424 | Central Heat Pump | COLEMAN | THF2B48T21 | ASPEN |  | D(A,C,E)48D34+TDR | TL9E100C20UH11 | 45500 |  |  | 16 | 8.2 | 44500 |  |  | 31200 | 70.11% | 3.08 | Both | 947.5 | 3.79 | HRCU-A-CB (Split System: Heat Pump with Remote Outdoor Unit-Air-Source) | N/A
213069283 | Central Heat Pump | ACIQ | DLCURAH36ABK |  |  | EA*4X37L21A* | *80VSL0702120A* | 36200 |  |  | 16 | 8.5 | 38500 |  |  | 34800 | 90.39% | 2.06 | Both | 755 | 3.02 | HRCU-A-CB (Split System: Heat Pump with Remote Outdoor Unit-Air-Source) | N/A
211388685 | Central Heat Pump | COLEMAN | HMH72B341 |  |  | XAHC30CXXN1+TXV | TM9E080C16MP12 | 32800 |  |  | 17.5 | 8.1 | 33400 |  |  | 23400 | 70.06% | 2 | Both | 682.5 | 2.73 | HRCU-A-CB (Split System: Heat Pump with Remote Outdoor Unit-Air-Source) | N/A
214875948 | Central Heat Pump | COLEMAN | HMH72B341 |  |  | XAHC36DBCN1+JMC16C2SN1 |  | 34000 |  |  | 18.5 | 8.5 | 34000 |  |  | 23800 | 70% | 2 | Both | 707.5 | 2.83 | HRCU-A-CB (Split System: Heat Pump with Remote Outdoor Unit-Air-Source) | N/A
211396432 | Central Heat Pump | CHAMPION HEATING AND COOLING | HMH72B341 |  |  | XAHD48FXXN1+TXV | TM8Y120C20MP11 | 33800 |  |  | 16.5 | 8.5 | 32400 |  |  | 23800 | 73.46% | 2.06 | Both | 705 | 2.82 | HRCU-A-CB (Split System: Heat Pump with Remote Outdoor Unit-Air-Source) | N/A
214397281 | Central Heat Pump | COLEMAN | HH836E2S11 |  |  | CTM36C5CDS1 | TL8E100C20UH11 | 33200 |  |  | 17 | 8.5 | 30600 |  |  | 25000 | 81.7% | 2 | Both | 692.5 | 2.77 | HRCU-A-CB (Split System: Heat Pump with Remote Outdoor Unit-Air-Source) | Both
214665264 | Central Heat Pump | CARRIER | 38MURAQ18AB3 | ADP |  | SK1925 |  | 16200 |  |  | 16 | 8.4 | 16900 |  |  | 14500 | 85.8% | 1.98 | Both | 337.5 | 1.35 | HRCU-A-CB (Split System: Heat Pump with Remote Outdoor Unit-Air-Source) | N/A
211389586 | Central Heat Pump | COLEMAN | HMH72B341 |  |  | XAFC30CXXN1+TXV | TM8Y080C16MP11 | 33200 |  |  | 18 | 8.5 | 33400 |  |  | 23400 | 70.06% | 2.06 | Both | 692.5 | 2.77 | HRCU-A-CB (Split System: Heat Pump with Remote Outdoor Unit-Air-Source) | N/A
214397264 | Central Heat Pump | COLEMAN | HH836E2S11 |  |  | CTF36C5CDS1 | TM9Y100C16MP11 | 33200 |  |  | 18 | 8.5 | 31000 |  |  | 25200 | 81.29% | 2 | Both | 692.5 | 2.77 | HRCU-A-CB (Split System: Heat Pump with Remote Outdoor Unit-Air-Source) | N/A
212897468 | Central Heat Pump | DIRECT AIR | DIRM-18MAGICPRO20-OU | ADP |  | HG21924+TD |  | 17700 |  |  | 16 | 8.85 | 17100 |  |  | 14600 | 85.38% | 2.06 | Both | 370 | 1.48 | HRCU-A-C (Split System: Heat Pump with Remote Outdoor Unit with No Indoor Fan --Air Source) | N/A
213069298 | Central Heat Pump | ACIQ | DLCURAH36ABK |  |  | EA*4X37L21A* | *95ESN1002122A* | 37400 |  |  | 15.5 | 8.5 | 39000 |  |  | 35000 | 89.74% | 2.16 | Both | 780 | 3.12 | HRCU-A-CB (Split System: Heat Pump with Remote Outdoor Unit-Air-Source) | N/A
211388670 | Central Heat Pump | COLEMAN | HMH72B341 |  |  | XAHC36DBCN1 | TM9E080C16MP12 | 34000 |  |  | 17.5 | 8.1 | 34000 |  |  | 24400 | 71.76% | 2.06 | Both | 707.5 | 2.83 | HRCU-A-CB (Split System: Heat Pump with Remote Outdoor Unit-Air-Source) | N/A
211397096 | Central Heat Pump | CHAMPION HEATING AND COOLING | HMH72B341 |  |  | XAHC48FXXN1+TXV | TPLC100C20MP13 | 33800 |  |  | 16.5 | 8.5 | 32400 |  |  | 23800 | 73.46% | 2.06 | Both | 705 | 2.82 | HRCU-A-CB (Split System: Heat Pump with Remote Outdoor Unit-Air-Source) | N/A
214606488 | Central Heat Pump | COLEMAN | HH836E2S11 |  |  | CTF36B5CDS1 |  | 33600 |  |  | 15.2 | 8.5 | 32000 |  |  | 23200 | 72.5% | 2 | Both | 700 | 2.8 | HRCU-A-C (Split System: Heat Pump with Remote Outdoor Unit with No Indoor Fan --Air Source) | N/A
212897472 | Central Heat Pump | DIRECT AIR | DIRM-24MAGICPRO20-OU | ADP |  | HG21924+TD |  | 23000 |  |  | 16 | 8.8 | 23000 |  |  | 19600 | 85.22% | 1.84 | Both | 480 | 1.92 | HRCU-A-C (Split System: Heat Pump with Remote Outdoor Unit with No Indoor Fan --Air Source) | N/A
211398157 | Central Heat Pump | CHAMPION HEATING AND COOLING | HMH72B341 |  |  | XAHC48FXXN1+TXV | TM8E120C16MP11 | 33000 |  |  | 17 | 8.5 | 31600 |  |  | 23200 | 73.42% | 2.04 | Both | 687.5 | 2.75 | HRCU-A-CB (Split System: Heat Pump with Remote Outdoor Unit-Air-Source) | N/A
211386375 | Central Heat Pump | CHAMPION HEATING AND COOLING | HMH72B341 |  |  | XAHD48FBCN1 | TL8E100C20UH11 | 33400 |  |  | 16 | 8.5 | 32000 |  |  | 23200 | 72.5% | 2.06 | Both | 695 | 2.78 | HRCU-A-CB (Split System: Heat Pump with Remote Outdoor Unit-Air-Source) | N/A
214397274 | Central Heat Pump | COLEMAN | HH836E2S11 |  |  | CTF36C5CDS1 | TP9C080C16MP13 | 33400 |  |  | 18 | 8.5 | 31400 |  |  | 25400 | 80.89% | 2 | Both | 695 | 2.78 | HRCU-A-CB (Split System: Heat Pump with Remote Outdoor Unit-Air-Source) | N/A
211398088 | Central Heat Pump | LUXAIRE | HMH72B341 |  |  | XAFC48FBCN1 | LPLC080B12MP13 | 33000 |  |  | 16 | 8.1 | 32600 |  |  | 24000 | 73.62% | 2.02 | Both | 687.5 | 2.75 | HRCU-A-CB (Split System: Heat Pump with Remote Outdoor Unit-Air-Source) | N/A
213250269 | Central Heat Pump | DIRECT AIR | DIRM-36MAGICPRO20-OU | ADP |  | *G8J936+TD |  | 34600 |  |  | 15.2 | 9.8 | 37400 |  |  | 31600 | 84.49% | 1.96 | Both | 720 | 2.88 | HRCU-A-C (Split System: Heat Pump with Remote Outdoor Unit with No Indoor Fan --Air Source) | N/A
213071126 | Central Heat Pump | ACIQ | DLCURAH24ABK |  |  | EN(A,D)4X24L17** | *80ES(N,L)0451712A* | 23600 |  |  | 16 | 8.5 | 26800 |  |  | 23600 | 88.06% | 1.94 | Both | 492.5 | 1.97 | HRCU-A-CB (Split System: Heat Pump with Remote Outdoor Unit-Air-Source) | N/A
211242730 | Central Heat Pump | ARCOAIRE | DLCURAH24ABK |  |  | EA*4X36L21A* | OLV098A12* | 23400 |  |  | 16.5 | 8.5 | 25600 |  |  | 23800 | 92.97% | 1.98 | Both | 487.5 | 1.95 | HRCU-A-CB (Split System: Heat Pump with Remote Outdoor Unit-Air-Source) | N/A
213067163 | Central Heat Pump | ACIQ | HVH837GKA2* |  |  | EA*4X61L21A*+WALLCON | *95CSU0802120A* | 33200 |  |  | 18 | 8.5 | 32000 |  |  | 24800 | 77.5% | 2 | Both | 692.5 | 2.77 | HRCU-A-CB (Split System: Heat Pump with Remote Outdoor Unit-Air-Source) | N/A
213067181 | Central Heat Pump | ACIQ | HVH837GKA2* |  |  | EHD4X36AAL+WALLCON | *95CSU0802120A* | 32200 |  |  | 16.5 | 8.1 | 33200 |  |  | 24600 | 74.1% | 1.94 | Both | 670 | 2.68 | HRCU-A-CB (Split System: Heat Pump with Remote Outdoor Unit-Air-Source) | N/A
211240511 | Central Heat Pump | ARCOAIRE | DLCURAH24ABK |  |  | EA*4X24L17A* | *80VTL0451412A* | 24000 |  |  | 16.5 | 8.5 | 26800 |  |  | 24000 | 89.55% | 1.98 | Both | 500 | 2 | HRCU-A-CB (Split System: Heat Pump with Remote Outdoor Unit-Air-Source) | N/A
211708438 | Central Heat Pump | COLEMAN | THF2B48T21 | ASPEN |  | D(A,C,E)48D34+TDR | TM8E120C16MP11 | 45500 |  |  | 16 | 8.2 | 44000 |  |  | 31200 | 70.91% | 3.13 | Both | 947.5 | 3.79 | HRCU-A-CB (Split System: Heat Pump with Remote Outdoor Unit-Air-Source) | N/A
211708425 | Central Heat Pump | COLEMAN | THF2B48T21 | ASPEN |  | D(A,C,E)48D36+TDR | TL9E100C20UH11 | 45500 |  |  | 16 | 8.2 | 44500 |  |  | 31200 | 70.11% | 3.08 | Both | 947.5 | 3.79 | HRCU-A-CB (Split System: Heat Pump with Remote Outdoor Unit-Air-Source) | N/A
211708436 | Central Heat Pump | COLEMAN | THF2B48T21 | ASPEN |  | D(A,C,E)48D34+TDR | TM8E100C20MP11 | 46000 |  |  | 16 | 8.2 | 44500 |  |  | 31600 | 71.01% | 3.08 | Both | 957.5 | 3.83 | HRCU-A-CB (Split System: Heat Pump with Remote Outdoor Unit-Air-Source) | N/A
211708468 | Central Heat Pump | COLEMAN | THF2B48T21 | ASPEN |  | D(A,C,E)48D34+TDR | TM9E080C20MP12 | 46000 |  |  | 16 | 8.2 | 44500 |  |  | 31600 | 71.01% | 3.08 | Both | 957.5 | 3.83 | HRCU-A-CB (Split System: Heat Pump with Remote Outdoor Unit-Air-Source) | N/A
211708504 | Central Heat Pump | COLEMAN | THF2B48T21 | ASPEN |  | D(A,C,E)48D34+TDR | TMLE100C16MP11 | 45000 |  |  | 16 | 8.2 | 44000 |  |  | 31200 | 70.91% | 3.13 | Both | 937.5 | 3.75 | HRCU-A-CB (Split System: Heat Pump with Remote Outdoor Unit-Air-Source) | N/A
213796804 | Central Heat Pump | CARRIER | 38MURAQ24AB3 | ADP |  | V,C36H***P039+CBPE3A* |  | 24000 |  |  | 16 | 9 | 23200 |  |  | 19600 | 84.48% | 1.86 | Both | 500 | 2 | HRCU-A-CB (Split System: Heat Pump with Remote Outdoor Unit-Air-Source) | N/A
211386466 | Central Heat Pump | CHAMPION HEATING AND COOLING | HMH72B341 |  |  | XAUC48FXXN1+TXV | TL8E100C20UH11 | 34000 |  |  | 16.5 | 8.5 | 32400 |  |  | 23800 | 73.46% | 2.1 | Both | 707.5 | 2.83 | HRCU-A-CB (Split System: Heat Pump with Remote Outdoor Unit-Air-Source) | N/A
214397318 | Central Heat Pump | COLEMAN | HH836E2S11 |  |  | JHC42C5CF2SS1 |  | 34200 |  |  | 19 | 9 | 31600 |  |  | 25200 | 79.75% | 2 | Both | 712.5 | 2.85 | HRCU-A-CB (Split System: Heat Pump with Remote Outdoor Unit-Air-Source) | Both
214397333 | Central Heat Pump | COLEMAN | HH836E2S11 |  |  | CTM48C5CFS1 | TM8E080C20MP11 | 34000 |  |  | 17 | 8.5 | 32200 |  |  | 25800 | 80.12% | 2 | Both | 707.5 | 2.83 | HRCU-A-CB (Split System: Heat Pump with Remote Outdoor Unit-Air-Source) | Yes
211398182 | Central Heat Pump | CHAMPION HEATING AND COOLING | HMH72B341 |  |  | XAHC48FBCN1 | TM8E120C16MP11 | 33000 |  |  | 17 | 8.5 | 31600 |  |  | 23200 | 73.42% | 2.04 | Both | 687.5 | 2.75 | HRCU-A-CB (Split System: Heat Pump with Remote Outdoor Unit-Air-Source) | N/A
211398650 | Central Heat Pump | COLEMAN | HMH72B341 |  |  | XAFC48FXXN1+TXV | TM8E100B12MP11 | 33400 |  |  | 17 | 8.5 | 32400 |  |  | 23800 | 73.46% | 2.06 | Both | 695 | 2.78 | HRCU-A-CB (Split System: Heat Pump with Remote Outdoor Unit-Air-Source) | N/A
211387819 | Central Heat Pump | LUXAIRE | HMH72B341 |  |  | XAFC36DXXN1+TXV | LP9C080B12MP13 | 34000 |  |  | 17 | 8.1 | 34000 |  |  | 24400 | 71.76% | 2.06 | Both | 707.5 | 2.83 | HRCU-A-CB (Split System: Heat Pump with Remote Outdoor Unit-Air-Source) | N/A
211393920 | Central Heat Pump | CHAMPION HEATING AND COOLING | HMH72B341 |  |  | XAFD48FXXN1+TXV | TM9Y100C16MP11 | 33400 |  |  | 17 | 8.5 | 32400 |  |  | 23600 | 72.84% | 2.06 | Both | 695 | 2.78 | HRCU-A-CB (Split System: Heat Pump with Remote Outdoor Unit-Air-Source) | N/A
213069315 | Central Heat Pump | ACIQ | DLCURAH36ABK |  |  | EA*4X42L21A* | *80ES(N,L)0701712A* | 35600 |  |  | 15.2 | 8.1 | 39500 |  |  | 35200 | 89.11% | 1.88 | Both | 742.5 | 2.97 | HRCU-A-CB (Split System: Heat Pump with Remote Outdoor Unit-Air-Source) | N/A
210470905 | Central Heat Pump | KEEPRITE | CVH837GKA2* |  |  | EN(A,D,W)4X60L24**+WALLCON | *80CSU1002120A* | 32800 |  |  | 17.5 | 8.1 | 32200 |  |  | 24800 | 77.02% | 1.98 | Both | 682.5 | 2.73 | HRCU-A-CB (Split System: Heat Pump with Remote Outdoor Unit-Air-Source) | No
213613865 | Central Heat Pump | CARRIER | 38MURAQ30AB3 | ADP |  | H,PE32936+TD |  | 29000 |  |  | 15.2 | 9.2 | 31200 |  |  | 26600 | 85.26% | 1.78 | Both | 605 | 2.42 | HRCU-A-C (Split System: Heat Pump with Remote Outdoor Unit with No Indoor Fan --Air Source) | N/A
214584611 | Central Heat Pump | COLEMAN | HH860E2S11 |  |  | CTF60C5CGS1 | Z8ES080C16SMPS1 | 44500 |  |  | 18 | 8.5 | 44500 |  |  | 33400 | 75.06% | 2 | Both | 927.5 | 3.71 | HRCU-A-CB (Split System: Heat Pump with Remote Outdoor Unit-Air-Source) | Both
215359201 | Central Heat Pump | BLUERIDGE | BMAH3018C |  |  | BMAHC36B |  | 29000 |  |  | 15.2 | 8.5 | 31000 |  |  | 22600 | 72.9% | 1.8 | Both | 605 | 2.42 | HRCU-A-C (Split System: Heat Pump with Remote Outdoor Unit with No Indoor Fan --Air Source) | N/A
215359202 | Central Heat Pump | BLUERIDGE | BMAH3018C |  |  | BMAHC36C |  | 30000 |  |  | 15.5 | 9.7 | 33000 |  |  | 27000 | 81.82% | 1.85 | Both | 625 | 2.5 | HRCU-A-C (Split System: Heat Pump with Remote Outdoor Unit with No Indoor Fan --Air Source) | N/A
214397419 | Central Heat Pump | COLEMAN | HH860E2S11 |  |  | CTF60C5CGS1 | TM8E100C16MP11 | 44500 |  |  | 18 | 8.5 | 45500 |  |  | 34200 | 75.16% | 2 | Both | 927.5 | 3.71 | HRCU-A-CB (Split System: Heat Pump with Remote Outdoor Unit-Air-Source) | Yes
207455114 | Central Heat Pump | LENNOX | SL25XPV-036-230A** | ADP |  | L*35/36U9 | SL280UH080NV48B* | 34000 |  |  | 21 | 8.8 | 33800 |  |  | 27200 | 80.47% | 1.8 | Both | 707.5 | 2.83 | HRCU-A-CB (Split System: Heat Pump with Remote Outdoor Unit-Air-Source) | N/A
214650189 | Central Heat Pump | COLEMAN | HH824E2S11 |  |  | CTU36B5XDS1+TXV | TPLC080B12MP13 | 23000 |  |  | 18 | 9 | 23000 |  |  | 18100 | 78.7% | 2 | Both | 480 | 1.92 | HRCU-A-CB (Split System: Heat Pump with Remote Outdoor Unit-Air-Source) | N/A
213067569 | Central Heat Pump | ACIQ | HVH825GKA2* |  |  | EHD4X42AAL+WALLCON | *96CTN1002122A* | 24200 |  |  | 16 | 8.1 | 21400 |  |  | 16600 | 77.57% | 2 | Both | 505 | 2.02 | HRCU-A-CB (Split System: Heat Pump with Remote Outdoor Unit-Air-Source) | N/A
214606487 | Central Heat Pump | COLEMAN | HH824E2S11 |  |  | CTF30B5ACS1 |  | 23000 |  |  | 15.2 | 8.5 | 23000 |  |  | 17400 | 75.65% | 2 | Both | 480 | 1.92 | HRCU-A-C (Split System: Heat Pump with Remote Outdoor Unit with No Indoor Fan --Air Source) | N/A
211708416 | Central Heat Pump | COLEMAN | THF2B48T21 | ASPEN |  | D(A,C,E)48D34+TDR | TL8E080C16UH11 | 45500 |  |  | 16 | 8.2 | 44000 |  |  | 30800 | 70% | 3.11 | Both | 947.5 | 3.79 | HRCU-A-CB (Split System: Heat Pump with Remote Outdoor Unit-Air-Source) | N/A
211708514 | Central Heat Pump | COLEMAN | THF2B48T21 | ASPEN |  | D(A,C,E)48D34+TDR | TMLV100C16MP12 | 45500 |  |  | 16 | 8.2 | 44000 |  |  | 30800 | 70% | 3.14 | Both | 947.5 | 3.79 | HRCU-A-CB (Split System: Heat Pump with Remote Outdoor Unit-Air-Source) | N/A
211708481 | Central Heat Pump | COLEMAN | THF2B48T21 | ASPEN |  | D(A,C,E)48D36+TDR | TM9V100C16MP12 | 45500 |  |  | 16 | 8.2 | 44000 |  |  | 30800 | 70% | 3.13 | Both | 947.5 | 3.79 | HRCU-A-CB (Split System: Heat Pump with Remote Outdoor Unit-Air-Source) | N/A
211708483 | Central Heat Pump | COLEMAN | THF2B48T21 | ASPEN |  | D(A,C,E)48D36+TDR | TM9V100C20MP12 | 45500 |  |  | 16 | 8.2 | 44000 |  |  | 31200 | 70.91% | 3.13 | Both | 947.5 | 3.79 | HRCU-A-CB (Split System: Heat Pump with Remote Outdoor Unit-Air-Source) | N/A
210473967 | Central Heat Pump | KEEPRITE | CVH825GKA3* |  |  | EN(A,D,W)4X48L21**+WALLCON | *80CTL0701716A* | 24200 |  |  | 17 | 8.1 | 21400 |  |  | 16600 | 77.57% | 2.02 | Both | 505 | 2.02 | HRCU-A-CB (Split System: Heat Pump with Remote Outdoor Unit-Air-Source) | N/A
210473912 | Central Heat Pump | KEEPRITE | CVH825GKA3* |  |  | EN(A,D,W)4X48L21**+WALLCON | *95CSU1002122A* | 24200 |  |  | 17 | 8.1 | 21200 |  |  | 16600 | 78.3% | 2.02 | Both | 505 | 2.02 | HRCU-A-CB (Split System: Heat Pump with Remote Outdoor Unit-Air-Source) | N/A
211708527 | Central Heat Pump | COLEMAN | THF2B48T21 | ASPEN |  | D(A,C,E)48D36+TDR | TP9C120D20MP13 | 46000 |  |  | 16 | 8.2 | 44500 |  |  | 31200 | 70.11% | 3.11 | Both | 957.5 | 3.83 | HRCU-A-CB (Split System: Heat Pump with Remote Outdoor Unit-Air-Source) | N/A
211708522 | Central Heat Pump | COLEMAN | THF2B48T21 | ASPEN |  | D(A,C,E)48D34+TDR | TP9C100C16MP13 | 45500 |  |  | 16 | 8.2 | 44000 |  |  | 30800 | 70% | 3.13 | Both | 947.5 | 3.79 | HRCU-A-CB (Split System: Heat Pump with Remote Outdoor Unit-Air-Source) | N/A
211708524 | Central Heat Pump | COLEMAN | THF2B48T21 | ASPEN |  | D(A,C,E)48D34+TDR | TP9C100C20MP13 | 45500 |  |  | 16 | 8.2 | 44000 |  |  | 31200 | 70.91% | 3.13 | Both | 947.5 | 3.79 | HRCU-A-CB (Split System: Heat Pump with Remote Outdoor Unit-Air-Source) | N/A
214397296 | Central Heat Pump | COLEMAN | HH836E2S11 |  |  | CTF36C5CDS1+JME12C2SN1 |  | 33200 |  |  | 19 | 8.5 | 30200 |  |  | 24600 | 81.46% | 2 | Both | 692.5 | 2.77 | HRCU-A-CB (Split System: Heat Pump with Remote Outdoor Unit-Air-Source) | Both
214397328 | Central Heat Pump | COLEMAN | HH836E2S11 |  |  | CTM48C5CFS1+JMVT17CC2N1 |  | 33800 |  |  | 19 | 9 | 31600 |  |  | 25400 | 80.38% | 2 | Both | 705 | 2.82 | HRCU-A-CB (Split System: Heat Pump with Remote Outdoor Unit-Air-Source) | N/A
211396897 | Central Heat Pump | CHAMPION HEATING AND COOLING | HMH72B341 |  |  | XAFC48FXXN1+TXV | TM8Y100C16MP11 | 34000 |  |  | 17.5 | 8.5 | 33200 |  |  | 24400 | 73.49% | 2.08 | Both | 707.5 | 2.83 | HRCU-A-CB (Split System: Heat Pump with Remote Outdoor Unit-Air-Source) | N/A
211392017 | Central Heat Pump | CHAMPION HEATING AND COOLING | HMH72B341 |  |  | XAHC36DBCN1 | TMLE080C16MP11 | 33600 |  |  | 17.5 | 8.1 | 32800 |  |  | 23200 | 70.73% | 2.04 | Both | 700 | 2.8 | HRCU-A-CB (Split System: Heat Pump with Remote Outdoor Unit-Air-Source) | N/A
211387810 | Central Heat Pump | LUXAIRE | HMH72B341 |  |  | XAFC36DXXN1+TXV | TP9C080B12MP13 | 34000 |  |  | 17 | 8.1 | 34000 |  |  | 24400 | 71.76% | 2.06 | Both | 707.5 | 2.83 | HRCU-A-CB (Split System: Heat Pump with Remote Outdoor Unit-Air-Source) | N/A
214397291 | Central Heat Pump | COLEMAN | HH836E2S11 |  |  | CTF36B5CDS1+JME12B2SN1 |  | 33000 |  |  | 19 | 8.5 | 30000 |  |  | 24600 | 82% | 2 | Both | 687.5 | 2.75 | HRCU-A-CB (Split System: Heat Pump with Remote Outdoor Unit-Air-Source) | Both
211386222 | Central Heat Pump | CHAMPION HEATING AND COOLING | HMH72B341 |  |  | XAHC48FBCN1 | TL9E080C16UH11 | 33200 |  |  | 16 | 8.5 | 32400 |  |  | 23600 | 72.84% | 2.04 | Both | 692.5 | 2.77 | HRCU-A-CB (Split System: Heat Pump with Remote Outdoor Unit-Air-Source) | N/A
214421526 | Central Heat Pump | COLEMAN | HH836E2S11 |  |  | CTM48C5CFS1+JMET16CS2N1 |  | 33000 |  |  | 19 | 8.5 | 30800 |  |  | 25200 | 81.82% | 2 | Both | 687.5 | 2.75 | HRCU-A-CB (Split System: Heat Pump with Remote Outdoor Unit-Air-Source) | N/A
210473934 | Central Heat Pump | KEEPRITE | CVH825GKA3* |  |  | EN(A,D,W)4X48L21**+WALLCON | *80CSU0601716A* | 24200 |  |  | 17 | 8.1 | 21400 |  |  | 16600 | 77.57% | 2.02 | Both | 505 | 2.02 | HRCU-A-CB (Split System: Heat Pump with Remote Outdoor Unit-Air-Source) | N/A
210473923 | Central Heat Pump | KEEPRITE | CVH825GKA3* |  |  | EN(A,D,W)4X48L21**+WALLCON | *80CSU0401712A* | 24200 |  |  | 17.5 | 8.1 | 21200 |  |  | 16600 | 78.3% | 2.02 | Both | 505 | 2.02 | HRCU-A-CB (Split System: Heat Pump with Remote Outdoor Unit-Air-Source) | N/A
213361088 | Central Heat Pump | LENNOX | SL25XPV-048-230A** | ADP |  | LH40/61W9 | EL297UH110XV60C* | 45000 |  |  | 20 | 9.2 | 43500 |  |  | 37000 | 85.06% | 1.82 | Both | 937.5 | 3.75 | HRCU-A-CB (Split System: Heat Pump with Remote Outdoor Unit-Air-Source) | N/A
214053761 | Central Heat Pump | LENNOX | SL25XPV-048-230A** | ADP |  | HG50960 | SL297UH080NV48C* | 45500 |  |  | 20 | 9.3 | 42000 |  |  | 36000 | 85.71% | 1.88 | Both | 947.5 | 3.79 | HRCU-A-CB (Split System: Heat Pump with Remote Outdoor Unit-Air-Source) | N/A
214440911 | Central Heat Pump | BRYANT HEATING AND COOLING SYSTEMS | 284ANV036*0**B* | ADP |  | V,C36H175P159 | 986TD42060C17*** | 33000 |  |  | 19 | 9 | 35200 |  |  | 27400 | 77.84% | 2.02 | Both | 687.5 | 2.75 | HRCU-A-CB (Split System: Heat Pump with Remote Outdoor Unit-Air-Source) | N/A
214607233 | Central Heat Pump | LENNOX | SL25XPV-036-230A** | ADP |  | L*24/36Y9+LEFE3A* |  | 33400 |  |  | 20 | 9.1 | 34400 |  |  | 26200 | 76.16% | 1.92 | Both | 695 | 2.78 | HRCU-A-CB (Split System: Heat Pump with Remote Outdoor Unit-Air-Source) | N/A
214395404 | Central Heat Pump | COLEMAN | HH824E2S11 |  |  | JHC24B5AC2SS1 |  | 24000 |  |  | 19 | 9.5 | 24000 |  |  | 17000 | 70.83% | 2.1 | Both | 500 | 2 | HRCU-A-CB (Split System: Heat Pump with Remote Outdoor Unit-Air-Source) | N/A
214584616 | Central Heat Pump | COLEMAN | HH824E2S11 |  |  | CTF36B5ADS1 | Z8ES080B12SMPS1 | 23000 |  |  | 19 | 9.5 | 23000 |  |  | 17900 | 77.83% | 2 | Both | 480 | 1.92 | HRCU-A-CB (Split System: Heat Pump with Remote Outdoor Unit-Air-Source) | Both
213069301 | Central Heat Pump | ACIQ | DLCURAH36ABK |  |  | EA*4X37L21A* | *96VSN0802120A* | 36400 |  |  | 16 | 8.5 | 38500 |  |  | 34800 | 90.39% | 2.08 | Both | 757.5 | 3.03 | HRCU-A-CB (Split System: Heat Pump with Remote Outdoor Unit-Air-Source) | N/A
213069321 | Central Heat Pump | ACIQ | DLCURAH36ABK |  |  | EA*4X42L21A* | *80ES(N,L)1102120A* | 35400 |  |  | 16 | 8.1 | 38500 |  |  | 35000 | 90.91% | 1.88 | Both | 737.5 | 2.95 | HRCU-A-CB (Split System: Heat Pump with Remote Outdoor Unit-Air-Source) | N/A
211262918 | Central Heat Pump | ARCOAIRE | DLCURAH18ABK |  |  | EN(A,D)4X24L17** | *95ESU0401712A* | 17600 |  |  | 16 | 8.5 | 18500 |  |  | 18800 | 101.6% | 2.26 | Both | 367.5 | 1.47 | HRCU-A-CB (Split System: Heat Pump with Remote Outdoor Unit-Air-Source) | N/A
211260308 | Central Heat Pump | ARCOAIRE | DLCURAH18ABK |  |  | EA*4X24L17A* | *96VSN0801716A* | 17400 |  |  | 16 | 8.5 | 18300 |  |  | 19200 | 104.9% | 2.3 | Both | 362.5 | 1.45 | HRCU-A-CB (Split System: Heat Pump with Remote Outdoor Unit-Air-Source) | N/A
212623694 | Central Heat Pump | COLEMAN | HMH72B341 | ASPEN |  | D(A,C,E)48D34+TDR | TL9E060B12UH11 | 33400 |  |  | 18 | 8.1 | 34000 |  |  | 27800 | 81.76% | 2.4 | Both | 695 | 2.78 | HRCU-A-CB (Split System: Heat Pump with Remote Outdoor Unit-Air-Source) | N/A
212623324 | Central Heat Pump | COLEMAN | HMH72B341 | ASPEN |  | D(A,C,E)48C24+TDR | CP9C080C16MP13 | 30800 |  |  | 17.2 | 8.1 | 33800 |  |  | 27400 | 81.07% | 2.45 | Both | 642.5 | 2.57 | HRCU-A-CB (Split System: Heat Pump with Remote Outdoor Unit-Air-Source) | N/A
212623651 | Central Heat Pump | COLEMAN | HMH72B341 | ASPEN |  | C(A,C,D,E)42C24+TDR | TPLC080B12MP13 | 31200 |  |  | 17 | 8.1 | 33600 |  |  | 29400 | 87.5% | 2.42 | Both | 650 | 2.6 | HRCU-A-CB (Split System: Heat Pump with Remote Outdoor Unit-Air-Source) | N/A
212623662 | Central Heat Pump | COLEMAN | HMH72B341 | ASPEN |  | C(A,C,D,E)36A44+TDR | TL9E060B12UH11 | 32000 |  |  | 18 | 8.1 | 34000 |  |  | 27800 | 81.76% | 2.4 | Both | 667.5 | 2.67 | HRCU-A-CB (Split System: Heat Pump with Remote Outdoor Unit-Air-Source) | N/A
212623667 | Central Heat Pump | COLEMAN | HMH72B341 | ASPEN |  | C(A,C,D,E)36D24+TDR | TL9E060B12UH11 | 30200 |  |  | 17.5 | 8.1 | 34000 |  |  | 27800 | 81.76% | 2.4 | Both | 630 | 2.52 | HRCU-A-CB (Split System: Heat Pump with Remote Outdoor Unit-Air-Source) | N/A
212623676 | Central Heat Pump | COLEMAN | HMH72B341 | ASPEN |  | D(A,C,E)36A44+TDR | TL9E060B12UH11 | 32000 |  |  | 18 | 8.1 | 34000 |  |  | 27800 | 81.76% | 2.4 | Both | 667.5 | 2.67 | HRCU-A-CB (Split System: Heat Pump with Remote Outdoor Unit-Air-Source) | N/A
212623762 | Central Heat Pump | COLEMAN | HMH72B341 | ASPEN |  | D(A,C,E)48C24+TDR | TM9E060B12MP12 | 30800 |  |  | 17.2 | 8.1 | 34000 |  |  | 28000 | 82.35% | 2.39 | Both | 642.5 | 2.57 | HRCU-A-CB (Split System: Heat Pump with Remote Outdoor Unit-Air-Source) | N/A
213608460 | Central Heat Pump | CARRIER | 38MURAQ24AB3 | ADP |  | CDP24H15P+TD |  | 24000 |  |  | 16 | 9.1 | 23200 |  |  | 19600 | 84.48% | 1.88 | Both | 500 | 2 | HRCU-A-C (Split System: Heat Pump with Remote Outdoor Unit with No Indoor Fan --Air Source) | N/A
214242839 | Central Heat Pump | ARCOAIRE | HVH825GKA2* |  |  | EN(A,D)4X36L21**+WALLCON | *96CTN0801714B* | 23400 |  |  | 16.5 | 8.1 | 21600 |  |  | 16700 | 77.31% | 1.92 | Both | 487.5 | 1.95 | HRCU-A-CB (Split System: Heat Pump with Remote Outdoor Unit-Air-Source) | N/A
211708495 | Central Heat Pump | COLEMAN | THF2B48T21 | ASPEN |  | D(A,C,E)48D36+TDR | TM9Y120D20MP11 | 45500 |  |  | 16 | 8.2 | 44000 |  |  | 31200 | 70.91% | 3.1 | Both | 947.5 | 3.79 | HRCU-A-CB (Split System: Heat Pump with Remote Outdoor Unit-Air-Source) | N/A
211708511 | Central Heat Pump | COLEMAN | THF2B48T21 | ASPEN |  | D(A,C,E)48D36+TDR | TMLE120C20MP11 | 46000 |  |  | 16 | 8.2 | 44500 |  |  | 31200 | 70.11% | 3.07 | Both | 957.5 | 3.83 | HRCU-A-CB (Split System: Heat Pump with Remote Outdoor Unit-Air-Source) | N/A
211719784 | Central Heat Pump | LUXAIRE | HMH72B341 |  |  | XAFB36DBCN1 | LPLC060A12MP13 | 34000 |  |  | 17.5 | 8.1 | 34000 |  |  | 24200 | 71.18% | 2.06 | Both | 707.5 | 2.83 | HRCU-A-CB (Split System: Heat Pump with Remote Outdoor Unit-Air-Source) | N/A
214397370 | Central Heat Pump | COLEMAN | HH836E2S11 |  |  | CTF48C5CFS1 | TM9V100C20MP12 | 33800 |  |  | 18 | 8.5 | 32200 |  |  | 25800 | 80.12% | 2 | Both | 705 | 2.82 | HRCU-A-CB (Split System: Heat Pump with Remote Outdoor Unit-Air-Source) | N/A
211396966 | Central Heat Pump | CHAMPION HEATING AND COOLING | HMH72B341 |  |  | XAUC48FXXN1+TXV | TM8Y080C16MP11 | 34000 |  |  | 17.5 | 8.5 | 33200 |  |  | 24400 | 73.49% | 2.08 | Both | 707.5 | 2.83 | HRCU-A-CB (Split System: Heat Pump with Remote Outdoor Unit-Air-Source) | N/A
211389008 | Central Heat Pump | COLEMAN | HMH72B341 |  |  | XAHB30CXXN1+TXV | TM9E060B12MP12 | 32000 |  |  | 16.5 | 8.1 | 33000 |  |  | 23200 | 70.3% | 1.96 | Both | 667.5 | 2.67 | HRCU-A-CB (Split System: Heat Pump with Remote Outdoor Unit-Air-Source) | N/A
211389235 | Central Heat Pump | COLEMAN | HMH72B341 |  |  | XAUB30CXXN1+TXV | TM9E060A10MP12 | 32400 |  |  | 17 | 8.1 | 33400 |  |  | 23600 | 70.66% | 2 | Both | 675 | 2.7 | HRCU-A-CB (Split System: Heat Pump with Remote Outdoor Unit-Air-Source) | N/A
211386547 | Central Heat Pump | CHAMPION HEATING AND COOLING | HMH72B341 |  |  | XAFD48FBCN1 | TL8E080C16UH11 | 34000 |  |  | 16.5 | 8.5 | 32600 |  |  | 24000 | 73.62% | 2.08 | Both | 707.5 | 2.83 | HRCU-A-CB (Split System: Heat Pump with Remote Outdoor Unit-Air-Source) | N/A
211386572 | Central Heat Pump | CHAMPION HEATING AND COOLING | HMH72B341 |  |  | XAFC48FBCN1 | TL8E080C16UH11 | 34000 |  |  | 16.5 | 8.5 | 33400 |  |  | 24600 | 73.65% | 2.08 | Both | 707.5 | 2.83 | HRCU-A-CB (Split System: Heat Pump with Remote Outdoor Unit-Air-Source) | N/A
211244623 | Central Heat Pump | ARCOAIRE | DLCURAH24ABK |  |  | EN(A,D)4X30L17** | *95ESN0601412A* | 24400 |  |  | 15.5 | 8.1 | 26600 |  |  | 22600 | 84.96% | 1.86 | Both | 507.5 | 2.03 | HRCU-A-CB (Split System: Heat Pump with Remote Outdoor Unit-Air-Source) | N/A
213067167 | Central Heat Pump | ACIQ | HVH837GKA2* |  |  | EA*4X61L21A*+WALLCON | *80CSU1002120A* | 33200 |  |  | 17.5 | 8.5 | 32200 |  |  | 25000 | 77.64% | 1.98 | Both | 692.5 | 2.77 | HRCU-A-CB (Split System: Heat Pump with Remote Outdoor Unit-Air-Source) | N/A
214238997 | Central Heat Pump | ARCOAIRE | HVH837GKA2* |  |  | END4X42L17**+WALLCON | *95CSU0601716B* | 32000 |  |  | 17 | 8.1 | 33200 |  |  | 25000 | 75.3% | 1.9 | Both | 667.5 | 2.67 | HRCU-A-CB (Split System: Heat Pump with Remote Outdoor Unit-Air-Source) | N/A
211240588 | Central Heat Pump | ARCOAIRE | DLCURAH24ABK |  |  | EA*4X24L17A* | *96VTN0401410A* | 23400 |  |  | 15.5 | 8.5 | 26800 |  |  | 24800 | 92.54% | 2.04 | Both | 487.5 | 1.95 | HRCU-A-CB (Split System: Heat Pump with Remote Outdoor Unit-Air-Source) | N/A
211242915 | Central Heat Pump | ARCOAIRE | DLCURAH24ABK |  |  | EA*4X37L17A* | *96VTN0401712A* | 24600 |  |  | 15.5 | 8.5 | 25800 |  |  | 21600 | 83.72% | 1.78 | Both | 512.5 | 2.05 | HRCU-A-CB (Split System: Heat Pump with Remote Outdoor Unit-Air-Source) | N/A
213067164 | Central Heat Pump | ACIQ | HVH837GKA2* |  |  | EA*4X61L21A*+WALLCON | *95CSU1002122A* | 33200 |  |  | 18 | 8.5 | 32000 |  |  | 24800 | 77.5% | 2 | Both | 692.5 | 2.77 | HRCU-A-CB (Split System: Heat Pump with Remote Outdoor Unit-Air-Source) | N/A
215223135 | Central Heat Pump | BRYANT HEATING AND COOLING SYSTEMS | 288BNV025*0**C* | ADP |  | H,PE7J936 | 987MB66120C24*** | 23400 |  |  | 16 | 8.1 | 19800 |  |  | 16300 | 82.32% | 1.96 | Both | 487.5 | 1.95 | HRCU-A-CB (Split System: Heat Pump with Remote Outdoor Unit-Air-Source) | N/A
215223139 | Central Heat Pump | BRYANT HEATING AND COOLING SYSTEMS | 288BNV025*0**C* | ADP |  | H,PG9J930 | 987MC42080C17*** | 23600 |  |  | 16 | 8.1 | 19800 |  |  | 16300 | 82.32% | 1.96 | Both | 492.5 | 1.97 | HRCU-A-CB (Split System: Heat Pump with Remote Outdoor Unit-Air-Source) | N/A
214862299 | Central Heat Pump | BRYANT HEATING AND COOLING SYSTEMS | 288BNV025*0**C* | ADP |  | H,PG48936 | 987MC42060C17*** | 24000 |  |  | 16 | 8.1 | 19800 |  |  | 16300 | 82.32% | 2 | Both | 500 | 2 | HRCU-A-CB (Split System: Heat Pump with Remote Outdoor Unit-Air-Source) | N/A
214862307 | Central Heat Pump | BRYANT HEATING AND COOLING SYSTEMS | 288BNV025*0**C* | ADP |  | H,CD13936 | 987MC42080C17*** | 23400 |  |  | 16 | 8.1 | 19800 |  |  | 16300 | 82.32% | 1.96 | Both | 487.5 | 1.95 | HRCU-A-CB (Split System: Heat Pump with Remote Outdoor Unit-Air-Source) | N/A
214862309 | Central Heat Pump | BRYANT HEATING AND COOLING SYSTEMS | 288BNV025*0**C* | ADP |  | H,PE7J936 | 987MC42080C17*** | 23600 |  |  | 16 | 8.1 | 20000 |  |  | 16300 | 81.5% | 1.94 | Both | 492.5 | 1.97 | HRCU-A-CB (Split System: Heat Pump with Remote Outdoor Unit-Air-Source) | N/A
214862310 | Central Heat Pump | BRYANT HEATING AND COOLING SYSTEMS | 288BNV025*0**C* | ADP |  | H,PG9J936 | 987MC42080C17*** | 23600 |  |  | 16 | 8.1 | 19800 |  |  | 16300 | 82.32% | 1.96 | Both | 492.5 | 1.97 | HRCU-A-CB (Split System: Heat Pump with Remote Outdoor Unit-Air-Source) | N/A
211386400 | Central Heat Pump | CHAMPION HEATING AND COOLING | HMH72B341 |  |  | XAHC48FBCN1 | TL8E100C20UH11 | 33400 |  |  | 16 | 8.5 | 32000 |  |  | 23200 | 72.5% | 2.06 | Both | 695 | 2.78 | HRCU-A-CB (Split System: Heat Pump with Remote Outdoor Unit-Air-Source) | N/A
214397368 | Central Heat Pump | COLEMAN | HH836E2S11 |  |  | CTM48C5CFS1 | CP9C080C16MP13 | 32800 |  |  | 18 | 8.5 | 31200 |  |  | 24200 | 77.56% | 2 | Both | 682.5 | 2.73 | HRCU-A-CB (Split System: Heat Pump with Remote Outdoor Unit-Air-Source) | N/A
211390042 | Central Heat Pump | CHAMPION HEATING AND COOLING | HMH72B341 |  |  | XAHC36DBCN1 | TPLC080C16MP13 | 34000 |  |  | 17 | 8.1 | 34000 |  |  | 24600 | 72.35% | 2.08 | Both | 707.5 | 2.83 | HRCU-A-CB (Split System: Heat Pump with Remote Outdoor Unit-Air-Source) | N/A
214092448 | Central Heat Pump | LUXAIRE | HMH72B341 | ASPEN |  | D(A,C,E)48B34+TDR | TPLC060A12MP13 | 32800 |  |  | 17.5 | 8.1 | 32400 |  |  | 45000 | 138.9% | 3.09 | Both | 682.5 | 2.73 | HRCU-A-CB (Split System: Heat Pump with Remote Outdoor Unit-Air-Source) | N/A
214092250 | Central Heat Pump | LUXAIRE | HMH72B341 | ASPEN |  | D(A,C,E)48B34+TDR | LPLC080B12MP13 | 32400 |  |  | 17 | 8.1 | 32400 |  |  | 45500 | 140.4% | 3 | Both | 675 | 2.7 | HRCU-A-CB (Split System: Heat Pump with Remote Outdoor Unit-Air-Source) | N/A
214092445 | Central Heat Pump | LUXAIRE | HMH72B341 | ASPEN |  | D(A,C,E)48B34+TDR | TP9C120D20MP13 | 32200 |  |  | 17 | 8.5 | 32400 |  |  | 44000 | 135.8% | 3.19 | Both | 670 | 2.68 | HRCU-A-CB (Split System: Heat Pump with Remote Outdoor Unit-Air-Source) | N/A
211386209 | Central Heat Pump | CHAMPION HEATING AND COOLING | HMH72B341 |  |  | XAHC48FXXN1+TXV | TL9E080C16UH11 | 33200 |  |  | 16 | 8.5 | 32400 |  |  | 23600 | 72.84% | 2.04 | Both | 692.5 | 2.77 | HRCU-A-CB (Split System: Heat Pump with Remote Outdoor Unit-Air-Source) | N/A
211398811 | Central Heat Pump | CHAMPION HEATING AND COOLING | HMH72B341 |  |  | XAHC48FXXN1+TXV | TMLE080C16MP11 | 32800 |  |  | 16.5 | 8.5 | 31600 |  |  | 23000 | 72.78% | 2.04 | Both | 682.5 | 2.73 | HRCU-A-CB (Split System: Heat Pump with Remote Outdoor Unit-Air-Source) | N/A
214862311 | Central Heat Pump | BRYANT HEATING AND COOLING SYSTEMS | 288BNV025*0**C* | ADP |  | H,PE9J936 | 987MC42080C17*** | 23600 |  |  | 16 | 8.1 | 19800 |  |  | 16300 | 82.32% | 1.96 | Both | 492.5 | 1.97 | HRCU-A-CB (Split System: Heat Pump with Remote Outdoor Unit-Air-Source) | N/A
213205241 | Central Heat Pump | TEMPSTAR | DLCURAH30ABK | ASPEN |  | D(A,C,E)30B34+TDR | *80ES(N,L)1102420A* | 29400 |  |  | 15.2 | 8.1 | 33800 |  |  | 24000 | 71.01% | 2.7 | Both | 612.5 | 2.45 | HRCU-A-CB (Split System: Heat Pump with Remote Outdoor Unit-Air-Source) | N/A
213205424 | Central Heat Pump | TEMPSTAR | DLCURAH30ABK | ASPEN |  | D(A,C,E)30B34+TDR | *96VTN0802120A* | 28800 |  |  | 15.2 | 8.1 | 33600 |  |  | 23800 | 70.83% | 2.67 | Both | 600 | 2.4 | HRCU-A-CB (Split System: Heat Pump with Remote Outdoor Unit-Air-Source) | N/A
212623126 | Central Heat Pump | COLEMAN | HMH72B341 | ASPEN |  | D(A,C,E)42C24+TDR | TM8E060A12MP11 | 30400 |  |  | 17.5 | 8.1 | 33800 |  |  | 27400 | 81.07% | 2.44 | Both | 632.5 | 2.53 | HRCU-A-CB (Split System: Heat Pump with Remote Outdoor Unit-Air-Source) | N/A
212623558 | Central Heat Pump | COLEMAN | HMH72B341 | ASPEN |  | C(A,C,D,E)42C24+TDR | TM9E040A10MP12 | 31200 |  |  | 17 | 8.1 | 33400 |  |  | 28400 | 85.03% | 2.42 | Both | 650 | 2.6 | HRCU-A-CB (Split System: Heat Pump with Remote Outdoor Unit-Air-Source) | N/A
211389830 | Central Heat Pump | COLEMAN | HMH72B341 |  |  | XAHB30CXXN1+TXV | TM8Y060A12MP11 | 31800 |  |  | 17 | 8.1 | 32600 |  |  | 23000 | 70.55% | 1.98 | Both | 662.5 | 2.65 | HRCU-A-CB (Split System: Heat Pump with Remote Outdoor Unit-Air-Source) | N/A
213297976 | Central Heat Pump | CHAMPION HEATING AND COOLING | HMH72B341 |  |  | XAHC36DBCN1 | Z8ES100C16LMPS1 | 34000 |  |  | 17.5 | 8.1 | 33400 |  |  | 24000 | 71.86% | 2.08 | Both | 707.5 | 2.83 | HRCU-A-CB (Split System: Heat Pump with Remote Outdoor Unit-Air-Source) | N/A
211386328 | Central Heat Pump | CHAMPION HEATING AND COOLING | HMH72B341 |  |  | XAFC48FXXN1+TXV | TL9E060B12UH11 | 33200 |  |  | 17 | 8.1 | 32600 |  |  | 24000 | 73.62% | 2.02 | Both | 692.5 | 2.77 | HRCU-A-CB (Split System: Heat Pump with Remote Outdoor Unit-Air-Source) | N/A
211393875 | Central Heat Pump | CHAMPION HEATING AND COOLING | HMH72B341 |  |  | XAHD48FBCN1 | TM9Y100C16MP11 | 33200 |  |  | 15.5 | 8.1 | 32400 |  |  | 23600 | 72.84% | 2.02 | Both | 692.5 | 2.77 | HRCU-A-CB (Split System: Heat Pump with Remote Outdoor Unit-Air-Source) | N/A
211393830 | Central Heat Pump | CHAMPION HEATING AND COOLING | HMH72B341 |  |  | XAFD48FXXN1+TXV | TM9Y120D20MP11 | 34000 |  |  | 16.5 | 8.5 | 32400 |  |  | 23800 | 73.46% | 2.08 | Both | 707.5 | 2.83 | HRCU-A-CB (Split System: Heat Pump with Remote Outdoor Unit-Air-Source) | N/A
211227703 | Central Heat Pump | ARCOAIRE | DLCURAH36ABK |  |  | EA*4X42L21A* | *96VTN1002120A* | 35800 |  |  | 15.5 | 8.1 | 39500 |  |  | 35200 | 89.11% | 1.9 | Both | 745 | 2.98 | HRCU-A-CB (Split System: Heat Pump with Remote Outdoor Unit-Air-Source) | N/A
213250275 | Central Heat Pump | DIRECT AIR | DIRM-30MAGICPRO20-OU | ADP |  | *E31930+TD |  | 28600 |  |  | 15.2 | 9.05 | 31000 |  |  | 26600 | 85.81% | 1.76 | Both | 595 | 2.38 | HRCU-A-C (Split System: Heat Pump with Remote Outdoor Unit with No Indoor Fan --Air Source) | N/A
214395396 | Central Heat Pump | COLEMAN | HH860E2S11 |  |  | JHC48C5CG2SS1 |  | 46000 |  |  | 19 | 9 | 46000 |  |  | 34000 | 73.91% | 2.1 | Both | 957.5 | 3.83 | HRCU-A-CB (Split System: Heat Pump with Remote Outdoor Unit-Air-Source) | N/A
214421516 | Central Heat Pump | COLEMAN | HH860E2S11 |  |  | CTF60D5CJS1+JMVT20DC2N1 |  | 52500 |  |  | 19 | 8.5 | 54000 |  |  | 39000 | 72.22% | 2 | Both | 1095 | 4.38 | HRCU-A-CB (Split System: Heat Pump with Remote Outdoor Unit-Air-Source) | N/A
214397417 | Central Heat Pump | COLEMAN | HH860E2S11 |  |  | CTF60D5CGS1 | CP9C120D20MP13 | 44000 |  |  | 18 | 8.5 | 44500 |  |  | 33400 | 75.06% | 2 | Both | 917.5 | 3.67 | HRCU-A-CB (Split System: Heat Pump with Remote Outdoor Unit-Air-Source) | Both
214421531 | Central Heat Pump | COLEMAN | HH860E2S11 |  |  | CTM60C5CGS1+JMET16CS2N1 |  | 45500 |  |  | 19 | 9 | 45500 |  |  | 34000 | 74.73% | 2 | Both | 947.5 | 3.79 | HRCU-A-CB (Split System: Heat Pump with Remote Outdoor Unit-Air-Source) | Both
214421551 | Central Heat Pump | COLEMAN | HH860E2S11 |  |  | CTM60D5CJS1+JMET18DS2N1 |  | 52500 |  |  | 19 | 8.5 | 54000 |  |  | 39000 | 72.22% | 2 | Both | 1095 | 4.38 | HRCU-A-CB (Split System: Heat Pump with Remote Outdoor Unit-Air-Source) | N/A
214625022 | Central Heat Pump | BRYANT | 38MURAQ30AB3 | ASPEN |  | D(A,C,E)30A34+TDR |  | 28200 |  |  | 15.2 | 9.5 | 22600 |  |  | 27000 | 119.5% | 1.85 | Both | 587.5 | 2.35 | HRCU-A-C (Split System: Heat Pump with Remote Outdoor Unit with No Indoor Fan --Air Source) | N/A
214719960 | Central Heat Pump | COLEMAN | HH860E2S11 |  |  | CTU60C5XGS1+TXV | TPLC100C20MP13 | 44500 |  |  | 18 | 8.5 | 45000 |  |  | 33800 | 75.11% | 2 | Both | 927.5 | 3.71 | HRCU-A-CB (Split System: Heat Pump with Remote Outdoor Unit-Air-Source) | N/A
211388429 | Central Heat Pump | COLEMAN | HMH72B341 |  |  | XAUB30CXXN1+TXV | TM9V060B12MP12 | 32600 |  |  | 17 | 8.1 | 33600 |  |  | 23600 | 70.24% | 2.02 | Both | 680 | 2.72 | HRCU-A-CB (Split System: Heat Pump with Remote Outdoor Unit-Air-Source) | N/A
211388444 | Central Heat Pump | COLEMAN | HMH72B341 |  |  | XAUB30CXXN1+TXV | TP9C060B12MP13 | 32600 |  |  | 17 | 8.1 | 33600 |  |  | 23600 | 70.24% | 2.02 | Both | 680 | 2.72 | HRCU-A-CB (Split System: Heat Pump with Remote Outdoor Unit-Air-Source) | N/A
211386005 | Central Heat Pump | COLEMAN | HMH72B341 |  |  | XAUC48FXXN1+TXV | TM8E080B12MP11 | 33400 |  |  | 17 | 8.5 | 32400 |  |  | 23800 | 73.46% | 2.04 | Both | 695 | 2.78 | HRCU-A-CB (Split System: Heat Pump with Remote Outdoor Unit-Air-Source) | N/A
212623664 | Central Heat Pump | COLEMAN | HMH72B341 | ASPEN |  | C(A,C,D,E)36B34+TDR | TL9E060B12UH11 | 32000 |  |  | 18 | 8.1 | 34000 |  |  | 27800 | 81.76% | 2.4 | Both | 667.5 | 2.67 | HRCU-A-CB (Split System: Heat Pump with Remote Outdoor Unit-Air-Source) | N/A
212623263 | Central Heat Pump | COLEMAN | HMH72B341 | ASPEN |  | D(A,C,E)42A34+TDR | TM9Y080C16MP11 | 31800 |  |  | 18.5 | 8.4 | 33800 |  |  | 27800 | 82.25% | 2.64 | Both | 662.5 | 2.65 | HRCU-A-CB (Split System: Heat Pump with Remote Outdoor Unit-Air-Source) | N/A
212623198 | Central Heat Pump | COLEMAN | HMH72B341 | ASPEN |  | C(A,C,D,E)36D24+TDR | TMLE100B12MP11 | 30400 |  |  | 17.5 | 8.1 | 33800 |  |  | 27400 | 81.07% | 2.44 | Both | 632.5 | 2.53 | HRCU-A-CB (Split System: Heat Pump with Remote Outdoor Unit-Air-Source) | N/A
212623647 | Central Heat Pump | COLEMAN | HMH72B341 | ASPEN |  | D(A,C,E)42D34+TDR | TM8V080B12MP12 | 32400 |  |  | 17 | 8.1 | 33600 |  |  | 29400 | 87.5% | 2.42 | Both | 675 | 2.7 | HRCU-A-CB (Split System: Heat Pump with Remote Outdoor Unit-Air-Source) | N/A
214093007 | Central Heat Pump | LUXAIRE | HMH72B341 | ASPEN |  | D(A,C,E)42A46+TDR | TM8V100C20MP12 | 31800 |  |  | 16.5 | 8.5 | 32400 |  |  | 44000 | 135.8% | 3.14 | Both | 662.5 | 2.65 | HRCU-A-CB (Split System: Heat Pump with Remote Outdoor Unit-Air-Source) | N/A
207454715 | Central Heat Pump | LENNOX | SL25XPV-024-230A** | ADP |  | L*19/36S9 | EL296UH070XV36B* | 22000 |  |  | 22 | 9.85 | 20000 |  |  | 20000 | 100% | 1.82 | Both | 457.5 | 1.83 | HRCU-A-CB (Split System: Heat Pump with Remote Outdoor Unit-Air-Source) | N/A
207454801 | Central Heat Pump | LENNOX | SL25XPV-024-230A** | ADP |  | LH29/36F9 | SL280UH080NV48B* | 22000 |  |  | 21 | 8.95 | 19800 |  |  | 20200 | 102% | 1.82 | Both | 457.5 | 1.83 | HRCU-A-CB (Split System: Heat Pump with Remote Outdoor Unit-Air-Source) | N/A
207454850 | Central Heat Pump | LENNOX | SL25XPV-024-230A** | ADP |  | L*23/37Z9 | SL280UH090XV48B* | 22800 |  |  | 22 | 9.6 | 19800 |  |  | 19500 | 98.48% | 1.98 | Both | 475 | 1.9 | HRCU-A-CB (Split System: Heat Pump with Remote Outdoor Unit-Air-Source) | N/A
213360232 | Central Heat Pump | LENNOX | SL25XPV-024-230A** | ADP |  | LP36/37R9 | EL297UH090XV48C* | 22200 |  |  | 21 | 9.4 | 19800 |  |  | 19600 | 98.99% | 1.9 | Both | 462.5 | 1.85 | HRCU-A-CB (Split System: Heat Pump with Remote Outdoor Unit-Air-Source) | N/A
210597078 | Central Heat Pump | KEEPRITE | CVH825GKA2* |  |  | EN(A,D,W)4X48L21**+WALLCON | *80CSU0401712A* | 24200 |  |  | 17.5 | 8.1 | 21200 |  |  | 16600 | 78.3% | 2.02 | Both | 505 | 2.02 | HRCU-A-CB (Split System: Heat Pump with Remote Outdoor Unit-Air-Source) | N/A
210597009 | Central Heat Pump | KEEPRITE | CVH825GKA2* |  |  | EN(A,D)4X48L24**+WALLCON | *95CSU0802120A* | 24200 |  |  | 17 | 8.1 | 21200 |  |  | 16600 | 78.3% | 2.02 | Both | 505 | 2.02 | HRCU-A-CB (Split System: Heat Pump with Remote Outdoor Unit-Air-Source) | N/A
210596994 | Central Heat Pump | KEEPRITE | CVH825GKA2* |  |  | EHD4X48AAL+WALLCON | *97CMN0801714A* | 24200 |  |  | 16 | 8.1 | 21400 |  |  | 16700 | 78.04% | 2 | Both | 505 | 2.02 | HRCU-A-CB (Split System: Heat Pump with Remote Outdoor Unit-Air-Source) | N/A
210596955 | Central Heat Pump | KEEPRITE | CVH825GKA2* |  |  | EHD4X48AAL+WALLCON | *80CTL0701412A* | 24400 |  |  | 17 | 8.1 | 21200 |  |  | 16500 | 77.83% | 2.02 | Both | 507.5 | 2.03 | HRCU-A-CB (Split System: Heat Pump with Remote Outdoor Unit-Air-Source) | N/A
210596889 | Central Heat Pump | KEEPRITE | CVH825GKA2* |  |  | EHD4X42AAL+WALLCON | *80CSU1002120A* | 24200 |  |  | 16 | 8.1 | 21400 |  |  | 16700 | 78.04% | 2 | Both | 505 | 2.02 | HRCU-A-CB (Split System: Heat Pump with Remote Outdoor Unit-Air-Source) | N/A
210596898 | Central Heat Pump | KEEPRITE | CVH825GKA2* |  |  | EHD4X42AAL+WALLCON | *80CTL0701716A* | 24200 |  |  | 16 | 8.1 | 21400 |  |  | 16600 | 77.57% | 2 | Both | 505 | 2.02 | HRCU-A-CB (Split System: Heat Pump with Remote Outdoor Unit-Air-Source) | N/A
213360223 | Central Heat Pump | LENNOX | SL25XPV-024-230A** | ADP |  | L*35/36S9 | EL297UH070XV36B* | 22200 |  |  | 23 | 9.2 | 20000 |  |  | 20000 | 100% | 1.84 | Both | 462.5 | 1.85 | HRCU-A-CB (Split System: Heat Pump with Remote Outdoor Unit-Air-Source) | N/A
210596901 | Central Heat Pump | KEEPRITE | CVH825GKA2* |  |  | EHD4X42AAL+WALLCON | *80CTL0901716A* | 24200 |  |  | 16.5 | 8.1 | 21200 |  |  | 16500 | 77.83% | 2.02 | Both | 505 | 2.02 | HRCU-A-CB (Split System: Heat Pump with Remote Outdoor Unit-Air-Source) | N/A
210596973 | Central Heat Pump | KEEPRITE | CVH825GKA2* |  |  | EHD4X48AAL+WALLCON | *95CSU1002122A* | 24200 |  |  | 16.5 | 8.1 | 21200 |  |  | 16600 | 78.3% | 2.02 | Both | 505 | 2.02 | HRCU-A-CB (Split System: Heat Pump with Remote Outdoor Unit-Air-Source) | N/A
214607211 | Central Heat Pump | LENNOX | SL25XPV-024-230A** | ADP |  | L*23/37Z9+LEFE4B* |  | 22200 |  |  | 22 | 9.1 | 20600 |  |  | 20800 | 101% | 1.86 | Both | 462.5 | 1.85 | HRCU-A-CB (Split System: Heat Pump with Remote Outdoor Unit-Air-Source) | N/A
211230693 | Central Heat Pump | ARCOAIRE | DLCURAH36ABK |  |  | EN(A,D)4X48L24** | *96VSN0802120A* | 36200 |  |  | 16 | 8.1 | 38500 |  |  | 34800 | 90.39% | 2.02 | Both | 755 | 3.02 | HRCU-A-CB (Split System: Heat Pump with Remote Outdoor Unit-Air-Source) | N/A
214607180 | Central Heat Pump | LENNOX | EL22XPV-024-230A** | ADP |  | LD19/36Y9+LEFE3A* |  | 22800 |  |  | 20 | 8.5 | 20600 |  |  | 15700 | 76.21% | 2.22 | Both | 475 | 1.9 | HRCU-A-CB (Split System: Heat Pump with Remote Outdoor Unit-Air-Source) | N/A
214607194 | Central Heat Pump | LENNOX | EL22XPV-024-230A** | ADP |  | LH18/37D9+LEFE3A* |  | 23200 |  |  | 20 | 8.7 | 20600 |  |  | 15700 | 76.21% | 2.26 | Both | 482.5 | 1.93 | HRCU-A-CB (Split System: Heat Pump with Remote Outdoor Unit-Air-Source) | N/A
211708423 | Central Heat Pump | COLEMAN | THF2B48T21 | ASPEN |  | D(A,C,E)48D36+TDR | TL9E080C16UH11 | 45000 |  |  | 16 | 8.2 | 44000 |  |  | 31200 | 70.91% | 3.1 | Both | 937.5 | 3.75 | HRCU-A-CB (Split System: Heat Pump with Remote Outdoor Unit-Air-Source) | N/A
214607206 | Central Heat Pump | LENNOX | SL25XPV-024-230A** | ADP |  | L*24/42S9+LEFE4B* |  | 21400 |  |  | 22 | 8.8 | 20400 |  |  | 20800 | 102% | 1.82 | Both | 445 | 1.78 | HRCU-A-CB (Split System: Heat Pump with Remote Outdoor Unit-Air-Source) | N/A
210597006 | Central Heat Pump | KEEPRITE | CVH825GKA2* |  |  | EN(A,D)4X48L24**+WALLCON | *80CTL1352422A* | 24200 |  |  | 17 | 8.1 | 21400 |  |  | 16600 | 77.57% | 2.02 | Both | 505 | 2.02 | HRCU-A-CB (Split System: Heat Pump with Remote Outdoor Unit-Air-Source) | N/A
213360228 | Central Heat Pump | LENNOX | SL25XPV-024-230A** | ADP |  | LH35/38X9 | EL297UH090XV36C* | 22200 |  |  | 22 | 9.3 | 19800 |  |  | 19800 | 100% | 1.9 | Both | 462.5 | 1.85 | HRCU-A-CB (Split System: Heat Pump with Remote Outdoor Unit-Air-Source) | N/A
210596904 | Central Heat Pump | KEEPRITE | CVH825GKA2* |  |  | EHD4X42AAL+WALLCON | *80CTL1352422A* | 24200 |  |  | 16 | 8.1 | 21400 |  |  | 16600 | 77.57% | 2 | Both | 505 | 2.02 | HRCU-A-CB (Split System: Heat Pump with Remote Outdoor Unit-Air-Source) | N/A
210596919 | Central Heat Pump | KEEPRITE | CVH825GKA2* |  |  | EHD4X42AAL+WALLCON | *96CTN0801714A* | 24000 |  |  | 16 | 8.1 | 21400 |  |  | 16700 | 78.04% | 2 | Both | 500 | 2 | HRCU-A-CB (Split System: Heat Pump with Remote Outdoor Unit-Air-Source) | N/A
210596937 | Central Heat Pump | KEEPRITE | CVH825GKA2* |  |  | EHD4X42AAL+WALLCON | *97CMN1002122A* | 24200 |  |  | 16 | 8.1 | 21400 |  |  | 16600 | 77.57% | 2 | Both | 505 | 2.02 | HRCU-A-CB (Split System: Heat Pump with Remote Outdoor Unit-Air-Source) | N/A
214607207 | Central Heat Pump | LENNOX | SL25XPV-024-230A** | ADP |  | L*19/36S9+LEFE3A* |  | 21200 |  |  | 21 | 8.8 | 20400 |  |  | 20800 | 102% | 1.82 | Both | 442.5 | 1.77 | HRCU-A-CB (Split System: Heat Pump with Remote Outdoor Unit-Air-Source) | N/A
214607210 | Central Heat Pump | LENNOX | SL25XPV-024-230A** | ADP |  | LH23/37W9+LEFE4B* |  | 22200 |  |  | 22 | 9 | 20600 |  |  | 20800 | 101% | 1.84 | Both | 462.5 | 1.85 | HRCU-A-CB (Split System: Heat Pump with Remote Outdoor Unit-Air-Source) | N/A
210596895 | Central Heat Pump | KEEPRITE | CVH825GKA2* |  |  | EHD4X42AAL+WALLCON | *80CTL0701412A* | 24200 |  |  | 16.5 | 8.1 | 21200 |  |  | 16600 | 78.3% | 2.02 | Both | 505 | 2.02 | HRCU-A-CB (Split System: Heat Pump with Remote Outdoor Unit-Air-Source) | N/A
210596910 | Central Heat Pump | KEEPRITE | CVH825GKA2* |  |  | EHD4X42AAL+WALLCON | *95CSU0802120A* | 24200 |  |  | 16 | 8.1 | 21400 |  |  | 16600 | 77.57% | 2 | Both | 505 | 2.02 | HRCU-A-CB (Split System: Heat Pump with Remote Outdoor Unit-Air-Source) | N/A
214607201 | Central Heat Pump | LENNOX | SL25XPV-024-230A** | ADP |  | LH29/36F9+LEFE4B* |  | 21400 |  |  | 22 | 8.8 | 20400 |  |  | 20800 | 102% | 1.82 | Both | 445 | 1.78 | HRCU-A-CB (Split System: Heat Pump with Remote Outdoor Unit-Air-Source) | N/A
214607202 | Central Heat Pump | LENNOX | SL25XPV-024-230A** | ADP |  | LH29/36F9+LEFE3A* |  | 21200 |  |  | 21 | 8.8 | 20400 |  |  | 20800 | 102% | 1.82 | Both | 442.5 | 1.77 | HRCU-A-CB (Split System: Heat Pump with Remote Outdoor Unit-Air-Source) | N/A
210596922 | Central Heat Pump | KEEPRITE | CVH825GKA2* |  |  | EHD4X42AAL+WALLCON | *96CTN1002122A* | 24200 |  |  | 16 | 8.1 | 21400 |  |  | 16600 | 77.57% | 2 | Both | 505 | 2.02 | HRCU-A-CB (Split System: Heat Pump with Remote Outdoor Unit-Air-Source) | N/A
214607212 | Central Heat Pump | LENNOX | SL25XPV-024-230A** | ADP |  | L*24/36Z9+LEFE4B* |  | 22200 |  |  | 22 | 9.1 | 20600 |  |  | 20800 | 101% | 1.86 | Both | 462.5 | 1.85 | HRCU-A-CB (Split System: Heat Pump with Remote Outdoor Unit-Air-Source) | N/A
211708441 | Central Heat Pump | COLEMAN | THF2B48T21 | ASPEN |  | D(A,C,E)48D36+TDR | TM8E120C20MP11 | 46000 |  |  | 16 | 8.2 | 44500 |  |  | 31200 | 70.11% | 3.07 | Both | 957.5 | 3.83 | HRCU-A-CB (Split System: Heat Pump with Remote Outdoor Unit-Air-Source) | N/A
211708471 | Central Heat Pump | COLEMAN | THF2B48T21 | ASPEN |  | D(A,C,E)48D36+TDR | TM9E100C16MP12 | 45000 |  |  | 16 | 8.2 | 44000 |  |  | 31200 | 70.91% | 3.13 | Both | 937.5 | 3.75 | HRCU-A-CB (Split System: Heat Pump with Remote Outdoor Unit-Air-Source) | N/A
211708391 | Central Heat Pump | COLEMAN | THF2B48T21 | ASPEN |  | D(A,C,E)48D34+TDR | CP9C100C16MP13 | 45500 |  |  | 16 | 8.2 | 44000 |  |  | 30800 | 70% | 3.13 | Both | 947.5 | 3.79 | HRCU-A-CB (Split System: Heat Pump with Remote Outdoor Unit-Air-Source) | N/A
214607196 | Central Heat Pump | LENNOX | SL25XPV-024-230A** | ADP |  | LD19/25Y9+LEFE4B* |  | 21400 |  |  | 22 | 8.75 | 20400 |  |  | 20800 | 102% | 1.8 | Both | 445 | 1.78 | HRCU-A-CB (Split System: Heat Pump with Remote Outdoor Unit-Air-Source) | N/A
207454904 | Central Heat Pump | LENNOX | SL25XPV-024-230A** | ADP |  | LH29/36F9 | SL297UH060NV36B* | 22000 |  |  | 21 | 9.75 | 20000 |  |  | 20000 | 100% | 1.8 | Both | 457.5 | 1.83 | HRCU-A-CB (Split System: Heat Pump with Remote Outdoor Unit-Air-Source) | N/A
213360229 | Central Heat Pump | LENNOX | SL25XPV-024-230A** | ADP |  | LH35/38F9 | EL297UH090XV36C* | 22200 |  |  | 22 | 9.3 | 19800 |  |  | 19800 | 100% | 1.9 | Both | 462.5 | 1.85 | HRCU-A-CB (Split System: Heat Pump with Remote Outdoor Unit-Air-Source) | N/A
210596982 | Central Heat Pump | KEEPRITE | CVH825GKA2* |  |  | EHD4X48AAL+WALLCON | *96CTN1002122A* | 24200 |  |  | 16 | 8.1 | 21200 |  |  | 16700 | 78.77% | 2.04 | Both | 505 | 2.02 | HRCU-A-CB (Split System: Heat Pump with Remote Outdoor Unit-Air-Source) | N/A
210596871 | Central Heat Pump | KEEPRITE | CVH825GKA2* |  |  | EA*4X48L24A*+WALLCON | *96CTN1202422A* | 24200 |  |  | 17 | 8.1 | 21000 |  |  | 16500 | 78.57% | 2.02 | Both | 505 | 2.02 | HRCU-A-CB (Split System: Heat Pump with Remote Outdoor Unit-Air-Source) | N/A
213360233 | Central Heat Pump | LENNOX | SL25XPV-024-230A** | ADP |  | L*35/36U9 | EL297UH090XV48C* | 22200 |  |  | 21 | 9.4 | 19800 |  |  | 19600 | 98.99% | 1.9 | Both | 462.5 | 1.85 | HRCU-A-CB (Split System: Heat Pump with Remote Outdoor Unit-Air-Source) | N/A
210597027 | Central Heat Pump | KEEPRITE | CVH825GKA2* |  |  | EN(A,D)4X48L24**+WALLCON | *97CMN1202422A* | 24200 |  |  | 16.5 | 8.1 | 21400 |  |  | 16600 | 77.57% | 2 | Both | 505 | 2.02 | HRCU-A-CB (Split System: Heat Pump with Remote Outdoor Unit-Air-Source) | N/A
210596979 | Central Heat Pump | KEEPRITE | CVH825GKA2* |  |  | EHD4X48AAL+WALLCON | *96CTN0801714A* | 24200 |  |  | 16 | 8.1 | 21400 |  |  | 16700 | 78.04% | 2 | Both | 505 | 2.02 | HRCU-A-CB (Split System: Heat Pump with Remote Outdoor Unit-Air-Source) | N/A
214731141 | Central Heat Pump | BRYANT HEATING AND COOLING SYSTEMS | 38MURAQ18AB3* | ADP |  | H,PG31930 | 926TC36040V17*** | 16900 |  |  | 15.2 | 8.5 | 17000 |  |  | 18800 | 110.6% | 2.3 | Both | 352.5 | 1.41 | HRCU-A-CB (Split System: Heat Pump with Remote Outdoor Unit-Air-Source) | N/A
214075192 | Central Heat Pump | RUSSELL | RD17AZ60AJ3N |  |  | TCFZ6024STANM | S802VA125524Z | 55500 |  |  | 18 | 8.1 | 53500 |  |  | 49000 | 91.59% | 1.75 | Both | 1157.5 | 4.63 | HRCU-A-CB (Split System: Heat Pump with Remote Outdoor Unit-Air-Source) | Yes
211228558 | Central Heat Pump | ARCOAIRE | DLCURAH36ABK |  |  | EA*4X43L21A* | *96VSN0802120A* | 36400 |  |  | 16 | 8.5 | 38500 |  |  | 34800 | 90.39% | 2.08 | Both | 757.5 | 3.03 | HRCU-A-CB (Split System: Heat Pump with Remote Outdoor Unit-Air-Source) | N/A
213369641 | Central Heat Pump | DIRECT AIR | DIRM-36MAGICPRO20-OU | ADP |  | *E32936+TD |  | 33800 |  |  | 15.2 | 8.2 | 36000 |  |  | 31200 | 86.67% | 1.78 | Both | 705 | 2.82 | HRCU-A-C (Split System: Heat Pump with Remote Outdoor Unit with No Indoor Fan --Air Source) | N/A
211230732 | Central Heat Pump | ARCOAIRE | DLCURAH36ABK |  |  | EN(A,D)4X48L24** | *95ESU1002120A* | 36400 |  |  | 16 | 8.1 | 38500 |  |  | 34800 | 90.39% | 2.04 | Both | 757.5 | 3.03 | HRCU-A-CB (Split System: Heat Pump with Remote Outdoor Unit-Air-Source) | N/A
211389330 | Central Heat Pump | COLEMAN | HMH72B341 |  |  | XAHC30CXXN1+TXV | TM8Y120C20MP11 | 32800 |  |  | 17 | 8.1 | 32800 |  |  | 23000 | 70.12% | 2.02 | Both | 682.5 | 2.73 | HRCU-A-CB (Split System: Heat Pump with Remote Outdoor Unit-Air-Source) | N/A
211389414 | Central Heat Pump | COLEMAN | HMH72B341 |  |  | XAFC30CXXN1+TXV | TM8Y120C20MP11 | 33600 |  |  | 18 | 8.5 | 33600 |  |  | 23600 | 70.24% | 2.06 | Both | 700 | 2.8 | HRCU-A-CB (Split System: Heat Pump with Remote Outdoor Unit-Air-Source) | N/A
211388562 | Central Heat Pump | CHAMPION HEATING AND COOLING | HMH72B341 |  |  | XAHC36DBCN1 | TM9E100C20MP12 | 34000 |  |  | 15.5 | 8.1 | 33200 |  |  | 23600 | 71.08% | 2.06 | Both | 707.5 | 2.83 | HRCU-A-CB (Split System: Heat Pump with Remote Outdoor Unit-Air-Source) | N/A
211393995 | Central Heat Pump | CHAMPION HEATING AND COOLING | HMH72B341 |  |  | XAHD48FXXN1+TXV | TM9Y080C16MP11 | 32800 |  |  | 17 | 8.1 | 31800 |  |  | 23200 | 72.96% | 2.02 | Both | 682.5 | 2.73 | HRCU-A-CB (Split System: Heat Pump with Remote Outdoor Unit-Air-Source) | N/A
211386492 | Central Heat Pump | CHAMPION HEATING AND COOLING | HMH72B341 |  |  | XAHD48FBCN1 | TL8E080C16UH11 | 33600 |  |  | 16 | 8.1 | 32600 |  |  | 24200 | 74.23% | 2.04 | Both | 700 | 2.8 | HRCU-A-CB (Split System: Heat Pump with Remote Outdoor Unit-Air-Source) | N/A
211386522 | Central Heat Pump | CHAMPION HEATING AND COOLING | HMH72B341 |  |  | XAHC48FBCN1 | TL8E080C16UH11 | 33600 |  |  | 16.5 | 8.1 | 32600 |  |  | 24200 | 74.23% | 2.04 | Both | 700 | 2.8 | HRCU-A-CB (Split System: Heat Pump with Remote Outdoor Unit-Air-Source) | N/A
211397035 | Central Heat Pump | CHAMPION HEATING AND COOLING | HMH72B341 |  |  | XAUC48FXXN1+TXV | TM8Y080B12MP11 | 33200 |  |  | 17 | 8.5 | 32200 |  |  | 23600 | 73.29% | 2.04 | Both | 692.5 | 2.77 | HRCU-A-CB (Split System: Heat Pump with Remote Outdoor Unit-Air-Source) | N/A
213067162 | Central Heat Pump | ACIQ | HVH837GKA2* |  |  | EA*4X60L24A*+WALLCON | *97CMN0602120A* | 32600 |  |  | 17 | 8.1 | 32200 |  |  | 25000 | 77.64% | 1.96 | Both | 680 | 2.72 | HRCU-A-CB (Split System: Heat Pump with Remote Outdoor Unit-Air-Source) | N/A
211243031 | Central Heat Pump | ARCOAIRE | DLCURAH24ABK |  |  | EA*4X37L17A* | *80ES(N,L)0451712A* | 24600 |  |  | 16.5 | 8.5 | 25600 |  |  | 21600 | 84.38% | 1.8 | Both | 512.5 | 2.05 | HRCU-A-CB (Split System: Heat Pump with Remote Outdoor Unit-Air-Source) | N/A
214239007 | Central Heat Pump | ARCOAIRE | HVH837GKA2* |  |  | END4X42L17**+WALLCON | *97CMN0601714B* | 31800 |  |  | 17 | 8.1 | 33200 |  |  | 25000 | 75.3% | 1.9 | Both | 662.5 | 2.65 | HRCU-A-CB (Split System: Heat Pump with Remote Outdoor Unit-Air-Source) | N/A
211245070 | Central Heat Pump | ARCOAIRE | DLCURAH24ABK |  |  | EN(A,D,W)4X36L17** | *96VTN0401410A* | 23400 |  |  | 16 | 8.1 | 25800 |  |  | 24000 | 93.02% | 2 | Both | 487.5 | 1.95 | HRCU-A-CB (Split System: Heat Pump with Remote Outdoor Unit-Air-Source) | N/A
211242748 | Central Heat Pump | ARCOAIRE | DLCURAH24ABK |  |  | EA*4X36L21A* | OLV112A16A | 24400 |  |  | 16 | 8.5 | 26400 |  |  | 22200 | 84.09% | 1.84 | Both | 507.5 | 2.03 | HRCU-A-CB (Split System: Heat Pump with Remote Outdoor Unit-Air-Source) | N/A
213070306 | Central Heat Pump | ACIQ | DLCURAH24ABK |  |  | EA*4X36L21A* | *80VTL1102122A* | 24000 |  |  | 17 | 8.5 | 25800 |  |  | 23000 | 89.15% | 1.9 | Both | 500 | 2 | HRCU-A-CB (Split System: Heat Pump with Remote Outdoor Unit-Air-Source) | N/A
211241742 | Central Heat Pump | ARCOAIRE | DLCURAH24ABK |  |  | EA*4X30L17A* | *92ESN0401410A* | 24000 |  |  | 15.2 | 8.5 | 26600 |  |  | 23000 | 86.47% | 1.86 | Both | 500 | 2 | HRCU-A-CB (Split System: Heat Pump with Remote Outdoor Unit-Air-Source) | N/A
210596985 | Central Heat Pump | KEEPRITE | CVH825GKA2* |  |  | EHD4X48AAL+WALLCON | *96CTN1202422A* | 24200 |  |  | 16.5 | 8.1 | 21200 |  |  | 16600 | 78.3% | 2.02 | Both | 505 | 2.02 | HRCU-A-CB (Split System: Heat Pump with Remote Outdoor Unit-Air-Source) | N/A
210596967 | Central Heat Pump | KEEPRITE | CVH825GKA2* |  |  | EHD4X48AAL+WALLCON | *95CSU0601716A* | 24200 |  |  | 16 | 8.1 | 21400 |  |  | 16700 | 78.04% | 2 | Both | 505 | 2.02 | HRCU-A-CB (Split System: Heat Pump with Remote Outdoor Unit-Air-Source) | N/A
214607199 | Central Heat Pump | LENNOX | SL25XPV-024-230A** | ADP |  | LD19/36Y9+LEFE3A* |  | 21200 |  |  | 21 | 8.75 | 20400 |  |  | 20800 | 102% | 1.8 | Both | 442.5 | 1.77 | HRCU-A-CB (Split System: Heat Pump with Remote Outdoor Unit-Air-Source) | N/A
214607200 | Central Heat Pump | LENNOX | SL25XPV-024-230A** | ADP |  | LD24/35Y9+LEFE4B* |  | 21800 |  |  | 22 | 8.9 | 20400 |  |  | 20800 | 102% | 1.82 | Both | 455 | 1.82 | HRCU-A-CB (Split System: Heat Pump with Remote Outdoor Unit-Air-Source) | N/A
215223199 | Central Heat Pump | BRYANT HEATING AND COOLING SYSTEMS | 288BNV037*0**B* | ADP |  | H,PE9J936 | 987MB66120C24*** | 31800 |  |  | 17 | 8.5 | 31000 |  |  | 24600 | 79.35% | 1.98 | Both | 662.5 | 2.65 | HRCU-A-CB (Split System: Heat Pump with Remote Outdoor Unit-Air-Source) | N/A
214093009 | Central Heat Pump | LUXAIRE | HMH72B341 | ASPEN |  | D(A,C,E)36A36+TDR | TM8V120C20MP12 | 31000 |  |  | 16.3 | 8.5 | 32400 |  |  | 43500 | 134.3% | 3.13 | Both | 645 | 2.58 | HRCU-A-CB (Split System: Heat Pump with Remote Outdoor Unit-Air-Source) | N/A
214093126 | Central Heat Pump | LUXAIRE | HMH72B341 | ASPEN |  | D(A,C,E)36A36+TDR | TP9C080C16MP13 | 31600 |  |  | 17.5 | 8.1 | 32400 |  |  | 44000 | 135.8% | 3.09 | Both | 657.5 | 2.63 | HRCU-A-CB (Split System: Heat Pump with Remote Outdoor Unit-Air-Source) | N/A
211396385 | Central Heat Pump | CHAMPION HEATING AND COOLING | HMH72B341 |  |  | XAFC48FBCN1 | TM9E060B12MP12 | 33200 |  |  | 16.5 | 8.1 | 32600 |  |  | 24000 | 73.62% | 2.02 | Both | 692.5 | 2.77 | HRCU-A-CB (Split System: Heat Pump with Remote Outdoor Unit-Air-Source) | N/A
211386339 | Central Heat Pump | CHAMPION HEATING AND COOLING | HMH72B341 |  |  | XAFC48FBCN1 | TL9E060B12UH11 | 33200 |  |  | 17 | 8.1 | 32600 |  |  | 24000 | 73.62% | 2.02 | Both | 692.5 | 2.77 | HRCU-A-CB (Split System: Heat Pump with Remote Outdoor Unit-Air-Source) | N/A
211393845 | Central Heat Pump | CHAMPION HEATING AND COOLING | HMH72B341 |  |  | XAFD48FBCN1 | TM9Y120D20MP11 | 34000 |  |  | 16.5 | 8.5 | 32400 |  |  | 23800 | 73.46% | 2.08 | Both | 707.5 | 2.83 | HRCU-A-CB (Split System: Heat Pump with Remote Outdoor Unit-Air-Source) | N/A
211397469 | Central Heat Pump | LUXAIRE | HMH72B341 |  |  | XAHC48FBCN1 | TMLV100C16MP12 | 33600 |  |  | 16.5 | 8.5 | 32400 |  |  | 23800 | 73.46% | 2.06 | Both | 700 | 2.8 | HRCU-A-CB (Split System: Heat Pump with Remote Outdoor Unit-Air-Source) | N/A
214584621 | Central Heat Pump | COLEMAN | HH836E2S11 |  |  | CTF36B5CDS1 | Z8ES100B12SMPS1 | 33000 |  |  | 18 | 8.5 | 30400 |  |  | 24800 | 81.58% | 2 | Both | 687.5 | 2.75 | HRCU-A-CB (Split System: Heat Pump with Remote Outdoor Unit-Air-Source) | Both
210596976 | Central Heat Pump | KEEPRITE | CVH825GKA2* |  |  | EHD4X48AAL+WALLCON | *96CTN0601714A* | 24200 |  |  | 16 | 8.1 | 21400 |  |  | 16700 | 78.04% | 2 | Both | 505 | 2.02 | HRCU-A-CB (Split System: Heat Pump with Remote Outdoor Unit-Air-Source) | N/A
214607215 | Central Heat Pump | LENNOX | SL25XPV-024-230A** | ADP |  | L*24/36Y9+LEFE3A* |  | 22200 |  |  | 22 | 9.1 | 20600 |  |  | 20800 | 101% | 1.86 | Both | 462.5 | 1.85 | HRCU-A-CB (Split System: Heat Pump with Remote Outdoor Unit-Air-Source) | N/A
210596859 | Central Heat Pump | KEEPRITE | CVH825GKA2* |  |  | EA*4X48L24A*+WALLCON | *80CTL1352422A* | 24200 |  |  | 17 | 8.1 | 21000 |  |  | 16500 | 78.57% | 2.02 | Both | 505 | 2.02 | HRCU-A-CB (Split System: Heat Pump with Remote Outdoor Unit-Air-Source) | N/A
210596862 | Central Heat Pump | KEEPRITE | CVH825GKA2* |  |  | EA*4X48L24A*+WALLCON | *95CSU0802120A* | 24200 |  |  | 17 | 8.1 | 21000 |  |  | 16500 | 78.57% | 2.02 | Both | 505 | 2.02 | HRCU-A-CB (Split System: Heat Pump with Remote Outdoor Unit-Air-Source) | N/A
210596970 | Central Heat Pump | KEEPRITE | CVH825GKA2* |  |  | EHD4X48AAL+WALLCON | *95CSU0802120A* | 24200 |  |  | 16.5 | 8.1 | 21200 |  |  | 16600 | 78.3% | 2.02 | Both | 505 | 2.02 | HRCU-A-CB (Split System: Heat Pump with Remote Outdoor Unit-Air-Source) | N/A
214607209 | Central Heat Pump | LENNOX | SL25XPV-024-230A** | ADP |  | LH18/37D9+LEFE3A* |  | 21600 |  |  | 21 | 8.95 | 20600 |  |  | 20800 | 101% | 1.84 | Both | 450 | 1.8 | HRCU-A-CB (Split System: Heat Pump with Remote Outdoor Unit-Air-Source) | N/A
207455184 | Central Heat Pump | LENNOX | SL25XPV-036-230A** | ADP |  | LH35/38X9 | SL280UH110XV60C* | 34000 |  |  | 21 | 8.8 | 33800 |  |  | 27000 | 79.88% | 1.84 | Both | 707.5 | 2.83 | HRCU-A-CB (Split System: Heat Pump with Remote Outdoor Unit-Air-Source) | N/A
214242819 | Central Heat Pump | ARCOAIRE | HVH825GKA2* |  |  | EN(A,D)4X36L21**+WALLCON | *97CMN1002122B* | 23600 |  |  | 16.5 | 8.1 | 21400 |  |  | 16700 | 78.04% | 1.92 | Both | 492.5 | 1.97 | HRCU-A-CB (Split System: Heat Pump with Remote Outdoor Unit-Air-Source) | N/A
210596835 | Central Heat Pump | KEEPRITE | CVH825GKA2* |  |  | EA*4X48L21A*+WALLCON | *96CTN0601714A* | 24000 |  |  | 16.5 | 8.1 | 21000 |  |  | 16600 | 79.05% | 2 | Both | 500 | 2 | HRCU-A-CB (Split System: Heat Pump with Remote Outdoor Unit-Air-Source) | N/A
214607204 | Central Heat Pump | LENNOX | SL25XPV-024-230A** | ADP |  | LH35/36F9+LEFE3A* |  | 21600 |  |  | 21 | 8.95 | 20600 |  |  | 20800 | 101% | 1.84 | Both | 450 | 1.8 | HRCU-A-CB (Split System: Heat Pump with Remote Outdoor Unit-Air-Source) | N/A
214607213 | Central Heat Pump | LENNOX | SL25XPV-024-230A** | ADP |  | L*24/36Z9+LEFE3A* |  | 22200 |  |  | 22 | 9.1 | 20600 |  |  | 20800 | 101% | 1.86 | Both | 462.5 | 1.85 | HRCU-A-CB (Split System: Heat Pump with Remote Outdoor Unit-Air-Source) | N/A
210596841 | Central Heat Pump | KEEPRITE | CVH825GKA2* |  |  | EA*4X48L21A*+WALLCON | *96CTN1002122A* | 24000 |  |  | 16.5 | 8.1 | 21000 |  |  | 16500 | 78.57% | 2.02 | Both | 500 | 2 | HRCU-A-CB (Split System: Heat Pump with Remote Outdoor Unit-Air-Source) | N/A
210596856 | Central Heat Pump | KEEPRITE | CVH825GKA2* |  |  | EA*4X48L24A*+WALLCON | *80CSU1002120A* | 24000 |  |  | 16.5 | 8.1 | 21000 |  |  | 16600 | 79.05% | 2.02 | Both | 500 | 2 | HRCU-A-CB (Split System: Heat Pump with Remote Outdoor Unit-Air-Source) | N/A
210596838 | Central Heat Pump | KEEPRITE | CVH825GKA2* |  |  | EA*4X48L21A*+WALLCON | *96CTN0801714A* | 24000 |  |  | 16.5 | 8.1 | 21000 |  |  | 16600 | 79.05% | 2 | Both | 500 | 2 | HRCU-A-CB (Split System: Heat Pump with Remote Outdoor Unit-Air-Source) | N/A
214397254 | Central Heat Pump | COLEMAN | HH836E2S11 |  |  | CTF36B5CDS1 | TM9Y080B12MP11 | 33000 |  |  | 18 | 8.5 | 31000 |  |  | 25400 | 81.94% | 2 | Both | 687.5 | 2.75 | HRCU-A-CB (Split System: Heat Pump with Remote Outdoor Unit-Air-Source) | N/A
211386452 | Central Heat Pump | CHAMPION HEATING AND COOLING | HMH72B341 |  |  | XAFC48FBCN1 | TL8E100C20UH11 | 34000 |  |  | 16.5 | 8.5 | 32400 |  |  | 23800 | 73.46% | 2.1 | Both | 707.5 | 2.83 | HRCU-A-CB (Split System: Heat Pump with Remote Outdoor Unit-Air-Source) | N/A
211386302 | Central Heat Pump | CHAMPION HEATING AND COOLING | HMH72B341 |  |  | XAHC48FXXN1+TXV | TL9E060B12UH11 | 32400 |  |  | 16.5 | 8.1 | 32000 |  |  | 23600 | 73.75% | 2 | Both | 675 | 2.7 | HRCU-A-CB (Split System: Heat Pump with Remote Outdoor Unit-Air-Source) | N/A
214397279 | Central Heat Pump | COLEMAN | HH836E2S11 |  |  | CTF36C5CDS1 | CP9C080C16MP13 | 33400 |  |  | 18 | 8.5 | 31400 |  |  | 25400 | 80.89% | 2 | Both | 695 | 2.78 | HRCU-A-CB (Split System: Heat Pump with Remote Outdoor Unit-Air-Source) | N/A
214397338 | Central Heat Pump | COLEMAN | HH836E2S11 |  |  | CTM48C5CFS1 | TMLE080C20MP11 | 34000 |  |  | 17 | 8.5 | 32200 |  |  | 25800 | 80.12% | 2 | Both | 707.5 | 2.83 | HRCU-A-CB (Split System: Heat Pump with Remote Outdoor Unit-Air-Source) | Yes
211386411 | Central Heat Pump | CHAMPION HEATING AND COOLING | HMH72B341 |  |  | XAFD48FXXN1+TXV | TL8E100C20UH11 | 34000 |  |  | 16.5 | 8.5 | 32400 |  |  | 23800 | 73.46% | 2.1 | Both | 707.5 | 2.83 | HRCU-A-CB (Split System: Heat Pump with Remote Outdoor Unit-Air-Source) | N/A
211392002 | Central Heat Pump | CHAMPION HEATING AND COOLING | HMH72B341 |  |  | XAHC36DBCN1 | TM8E080C16MP11 | 33600 |  |  | 17.5 | 8.1 | 32800 |  |  | 23200 | 70.73% | 2.04 | Both | 700 | 2.8 | HRCU-A-CB (Split System: Heat Pump with Remote Outdoor Unit-Air-Source) | N/A
213885842 | Central Heat Pump | ECOER | EODA18H-4860B | ASPEN |  | AE(D,N,U)+CM59A44+TDR |  | 50000 |  |  | 16.9 | 8.7 | 54500 |  |  | 46000 | 84.4% | 2.34 | Both | 1042.5 | 4.17 | HRCU-A-CB (Split System: Heat Pump with Remote Outdoor Unit-Air-Source) | N/A
211708466 | Central Heat Pump | COLEMAN | THF2B48T21 | ASPEN |  | D(A,C,E)48D34+TDR | TM9E080C16MP12 | 45000 |  |  | 16 | 8.2 | 44000 |  |  | 31200 | 70.91% | 3.13 | Both | 937.5 | 3.75 | HRCU-A-CB (Split System: Heat Pump with Remote Outdoor Unit-Air-Source) | N/A
213069317 | Central Heat Pump | ACIQ | DLCURAH36ABK |  |  | EA*4X42L21A* | *80ES(N,L)0702116A* | 35200 |  |  | 16 | 8.1 | 38500 |  |  | 35000 | 90.91% | 1.88 | Both | 732.5 | 2.93 | HRCU-A-CB (Split System: Heat Pump with Remote Outdoor Unit-Air-Source) | N/A
213069309 | Central Heat Pump | ACIQ | DLCURAH36ABK |  |  | EA*4X37L21A* | *96VTN1002122A* | 36800 |  |  | 16.5 | 8.5 | 38500 |  |  | 34800 | 90.39% | 2.1 | Both | 767.5 | 3.07 | HRCU-A-CB (Split System: Heat Pump with Remote Outdoor Unit-Air-Source) | N/A
210596829 | Central Heat Pump | KEEPRITE | CVH825GKA2* |  |  | EA*4X48L21A*+WALLCON | *95CSU0802120A* | 24200 |  |  | 17 | 8.1 | 21000 |  |  | 16500 | 78.57% | 2.02 | Both | 505 | 2.02 | HRCU-A-CB (Split System: Heat Pump with Remote Outdoor Unit-Air-Source) | N/A
210596868 | Central Heat Pump | KEEPRITE | CVH825GKA2* |  |  | EA*4X48L24A*+WALLCON | *96CTN1002122A* | 24200 |  |  | 16.5 | 8.1 | 21000 |  |  | 16500 | 78.57% | 2.02 | Both | 505 | 2.02 | HRCU-A-CB (Split System: Heat Pump with Remote Outdoor Unit-Air-Source) | N/A
210596820 | Central Heat Pump | KEEPRITE | CVH825GKA2* |  |  | EA*4X48L21A*+WALLCON | *80CTL0701716A* | 24000 |  |  | 17 | 8.1 | 21000 |  |  | 16600 | 79.05% | 2.02 | Both | 500 | 2 | HRCU-A-CB (Split System: Heat Pump with Remote Outdoor Unit-Air-Source) | N/A
210596940 | Central Heat Pump | KEEPRITE | CVH825GKA2* |  |  | EHD4X42AAL+WALLCON | *97CMN1202422A* | 24200 |  |  | 16 | 8.1 | 21400 |  |  | 16700 | 78.04% | 2 | Both | 505 | 2.02 | HRCU-A-CB (Split System: Heat Pump with Remote Outdoor Unit-Air-Source) | N/A
211398129 | Central Heat Pump | CHAMPION HEATING AND COOLING | HMH72B341 |  |  | XAHD48FBCN1 | TM8E120C16MP11 | 33000 |  |  | 16.5 | 8.5 | 31800 |  |  | 23200 | 72.96% | 2.04 | Both | 687.5 | 2.75 | HRCU-A-CB (Split System: Heat Pump with Remote Outdoor Unit-Air-Source) | N/A
214875943 | Central Heat Pump | COLEMAN | HMH72B341 |  |  | XAFB36DBCN1+JME12B2SN1 |  | 34000 |  |  | 18.5 | 8.5 | 33000 |  |  | 23200 | 70.3% | 2 | Both | 707.5 | 2.83 | HRCU-A-CB (Split System: Heat Pump with Remote Outdoor Unit-Air-Source) | N/A
211398868 | Central Heat Pump | CHAMPION HEATING AND COOLING | HMH72B341 |  |  | XAFD48FXXN1+TXV | TMLE080C16MP11 | 33400 |  |  | 17 | 8.5 | 32200 |  |  | 23400 | 72.67% | 2.06 | Both | 695 | 2.78 | HRCU-A-CB (Split System: Heat Pump with Remote Outdoor Unit-Air-Source) | N/A
211398114 | Central Heat Pump | CHAMPION HEATING AND COOLING | HMH72B341 |  |  | XAHD48FXXN1+TXV | TMLE120C16MP11 | 33000 |  |  | 16.5 | 8.5 | 31800 |  |  | 23200 | 72.96% | 2.04 | Both | 687.5 | 2.75 | HRCU-A-CB (Split System: Heat Pump with Remote Outdoor Unit-Air-Source) | N/A
211386259 | Central Heat Pump | CHAMPION HEATING AND COOLING | HMH72B341 |  |  | XAFC48FXXN1+TXV | TL9E080C16UH11 | 34000 |  |  | 16.5 | 8.5 | 32800 |  |  | 24200 | 73.78% | 2.08 | Both | 707.5 | 2.83 | HRCU-A-CB (Split System: Heat Pump with Remote Outdoor Unit-Air-Source) | N/A
214092245 | Central Heat Pump | LUXAIRE | HMH72B341 | ASPEN |  | D(A,C,E)36A34+TDR | LPLC060A12MP13 | 32800 |  |  | 17.5 | 8.1 | 32400 |  |  | 45000 | 138.9% | 3.04 | Both | 682.5 | 2.73 | HRCU-A-CB (Split System: Heat Pump with Remote Outdoor Unit-Air-Source) | N/A
214093127 | Central Heat Pump | LUXAIRE | HMH72B341 | ASPEN |  | D(A,C,E)42A46+TDR | TP9C080C16MP13 | 32600 |  |  | 17.5 | 8.1 | 32400 |  |  | 44000 | 135.8% | 3.11 | Both | 680 | 2.72 | HRCU-A-CB (Split System: Heat Pump with Remote Outdoor Unit-Air-Source) | N/A
214093129 | Central Heat Pump | LUXAIRE | HMH72B341 | ASPEN |  | D(A,C,E)36A36+TDR | TP9C100C16MP13 | 31600 |  |  | 17.5 | 8.4 | 32400 |  |  | 44000 | 135.8% | 3.14 | Both | 657.5 | 2.63 | HRCU-A-CB (Split System: Heat Pump with Remote Outdoor Unit-Air-Source) | N/A
214607203 | Central Heat Pump | LENNOX | SL25XPV-024-230A** | ADP |  | LH35/36F9+LEFE4B* |  | 21800 |  |  | 22 | 8.95 | 20600 |  |  | 20800 | 101% | 1.84 | Both | 455 | 1.82 | HRCU-A-CB (Split System: Heat Pump with Remote Outdoor Unit-Air-Source) | N/A
214607205 | Central Heat Pump | LENNOX | SL25XPV-024-230A** | ADP |  | L*19/36S9+LEFE4B* |  | 21400 |  |  | 22 | 8.8 | 20400 |  |  | 20800 | 102% | 1.82 | Both | 445 | 1.78 | HRCU-A-CB (Split System: Heat Pump with Remote Outdoor Unit-Air-Source) | N/A
210596874 | Central Heat Pump | KEEPRITE | CVH825GKA2* |  |  | EA*4X48L24A*+WALLCON | *97CMN0602120A* | 24000 |  |  | 16.5 | 8.1 | 21000 |  |  | 16600 | 79.05% | 2 | Both | 500 | 2 | HRCU-A-CB (Split System: Heat Pump with Remote Outdoor Unit-Air-Source) | N/A
213360216 | Central Heat Pump | LENNOX | SL25XPV-024-230A** | ADP |  | LP36/37R9 | EL297UH070XV36B* | 22800 |  |  | 23 | 9.5 | 19600 |  |  | 19600 | 100% | 1.96 | Both | 475 | 1.9 | HRCU-A-CB (Split System: Heat Pump with Remote Outdoor Unit-Air-Source) | N/A
210596961 | Central Heat Pump | KEEPRITE | CVH825GKA2* |  |  | EHD4X48AAL+WALLCON | *80CTL0901716A* | 24400 |  |  | 17 | 8.1 | 21200 |  |  | 16500 | 77.83% | 2.04 | Both | 507.5 | 2.03 | HRCU-A-CB (Split System: Heat Pump with Remote Outdoor Unit-Air-Source) | N/A
211227730 | Central Heat Pump | ARCOAIRE | DLCURAH36ABK |  |  | EA*4X42L21A* | OMV098J12* | 35000 |  |  | 15.2 | 8.1 | 38500 |  |  | 35200 | 91.43% | 1.86 | Both | 730 | 2.92 | HRCU-A-CB (Split System: Heat Pump with Remote Outdoor Unit-Air-Source) | N/A
213069293 | Central Heat Pump | ACIQ | DLCURAH36ABK |  |  | EA*4X37L21A* | *92ESN0802120A* | 37400 |  |  | 16 | 8.5 | 38500 |  |  | 34800 | 90.39% | 2.14 | Both | 780 | 3.12 | HRCU-A-CB (Split System: Heat Pump with Remote Outdoor Unit-Air-Source) | N/A
211245135 | Central Heat Pump | ARCOAIRE | DLCURAH24ABK |  |  | EN(A,D,W)4X36L17** | *80ES(N,L)0701712A* | 24400 |  |  | 16.5 | 8.1 | 26400 |  |  | 22600 | 85.61% | 1.88 | Both | 507.5 | 2.03 | HRCU-A-CB (Split System: Heat Pump with Remote Outdoor Unit-Air-Source) | N/A
211242879 | Central Heat Pump | ARCOAIRE | DLCURAH24ABK |  |  | EA*4X37L17A* | *95ESU0601716A* | 24800 |  |  | 17 | 8.5 | 25600 |  |  | 21400 | 83.59% | 1.8 | Both | 517.5 | 2.07 | HRCU-A-CB (Split System: Heat Pump with Remote Outdoor Unit-Air-Source) | N/A
211242667 | Central Heat Pump | ARCOAIRE | DLCURAH24ABK |  |  | EA*4X36L21A* | *95ESN0601714A* | 24800 |  |  | 16 | 8.5 | 26600 |  |  | 22000 | 82.71% | 1.82 | Both | 517.5 | 2.07 | HRCU-A-CB (Split System: Heat Pump with Remote Outdoor Unit-Air-Source) | N/A
211241731 | Central Heat Pump | ARCOAIRE | DLCURAH24ABK |  |  | EA*4X30L17A* | *95ESN0801716A* | 24600 |  |  | 15.5 | 8.5 | 27000 |  |  | 22400 | 82.96% | 1.82 | Both | 512.5 | 2.05 | HRCU-A-CB (Split System: Heat Pump with Remote Outdoor Unit-Air-Source) | N/A
211242935 | Central Heat Pump | ARCOAIRE | DLCURAH24ABK |  |  | EA*4X37L17A* | *80VTL0701716A* | 24600 |  |  | 17 | 8.5 | 25600 |  |  | 21600 | 84.38% | 1.8 | Both | 512.5 | 2.05 | HRCU-A-CB (Split System: Heat Pump with Remote Outdoor Unit-Air-Source) | N/A
211245080 | Central Heat Pump | ARCOAIRE | DLCURAH24ABK |  |  | EN(A,D,W)4X36L17** | *96VTN0601412A* | 23600 |  |  | 16.5 | 8.1 | 25800 |  |  | 23800 | 92.25% | 1.98 | Both | 492.5 | 1.97 | HRCU-A-CB (Split System: Heat Pump with Remote Outdoor Unit-Air-Source) | N/A
211241618 | Central Heat Pump | ARCOAIRE | DLCURAH24ABK |  |  | EA*4X30L17A* | *95ESN0261410A* | 23200 |  |  | 16.5 | 8.5 | 25800 |  |  | 24400 | 94.57% | 2.02 | Both | 482.5 | 1.93 | HRCU-A-CB (Split System: Heat Pump with Remote Outdoor Unit-Air-Source) | N/A
211262864 | Central Heat Pump | ARCOAIRE | DLCURAH18ABK |  |  | EN(A,D)4X24L17** | *96VSN0401712A* | 17700 |  |  | 15.5 | 8.5 | 18700 |  |  | 18800 | 100.5% | 2.26 | Both | 370 | 1.48 | HRCU-A-CB (Split System: Heat Pump with Remote Outdoor Unit-Air-Source) | N/A
214609215 | Central Heat Pump | COLEMAN | HH824E2S11 |  |  | CTF36B5ADS1 | Z9ES080B12SMPS1 | 23000 |  |  | 18 | 9 | 23000 |  |  | 17800 | 77.39% | 2 | Both | 480 | 1.92 | HRCU-A-CB (Split System: Heat Pump with Remote Outdoor Unit-Air-Source) | N/A
214092446 | Central Heat Pump | LUXAIRE | HMH72B341 | ASPEN |  | D(A,C,E)36A34+TDR | TPLC060A12MP13 | 32800 |  |  | 17.5 | 8.1 | 32400 |  |  | 45000 | 138.9% | 3.04 | Both | 682.5 | 2.73 | HRCU-A-CB (Split System: Heat Pump with Remote Outdoor Unit-Air-Source) | N/A
211392066 | Central Heat Pump | CHAMPION HEATING AND COOLING | HMH72B341 |  |  | XAFC36DXXN1+TXV | TMLE080C16MP11 | 34000 |  |  | 17 | 8.5 | 33600 |  |  | 23600 | 70.24% | 2.08 | Both | 707.5 | 2.83 | HRCU-A-CB (Split System: Heat Pump with Remote Outdoor Unit-Air-Source) | N/A
211396410 | Central Heat Pump | CHAMPION HEATING AND COOLING | HMH72B341 |  |  | XAUC48FXXN1+TXV | TM9E060B12MP12 | 33200 |  |  | 16.5 | 8.1 | 32600 |  |  | 24000 | 73.62% | 2.02 | Both | 692.5 | 2.77 | HRCU-A-CB (Split System: Heat Pump with Remote Outdoor Unit-Air-Source) | N/A
214397234 | Central Heat Pump | COLEMAN | HH836E2S11 |  |  | CTF36C5CDS1+JMET16CS2N1 |  | 33800 |  |  | 19 | 8.5 | 31000 |  |  | 25000 | 80.65% | 2 | Both | 705 | 2.82 | HRCU-A-CB (Split System: Heat Pump with Remote Outdoor Unit-Air-Source) | Both
211393785 | Central Heat Pump | CHAMPION HEATING AND COOLING | HMH72B341 |  |  | XAFA30DXXN1+TXV | TL8E060A12UH11 | 33800 |  |  | 18 | 8.1 | 33800 |  |  | 23800 | 70.41% | 2.04 | Both | 705 | 2.82 | HRCU-A-CB (Split System: Heat Pump with Remote Outdoor Unit-Air-Source) | N/A
211392081 | Central Heat Pump | CHAMPION HEATING AND COOLING | HMH72B341 |  |  | XAFC36DBCN1 | TM8E080C16MP11 | 34000 |  |  | 17 | 8.5 | 33600 |  |  | 23600 | 70.24% | 2.08 | Both | 707.5 | 2.83 | HRCU-A-CB (Split System: Heat Pump with Remote Outdoor Unit-Air-Source) | N/A
214660178 | Central Heat Pump | ECOER | EODA18H-4860BAA | ASPEN |  | D(A,C,E)36C34+TDR | MGH96M080B3A | 33000 |  |  | 17.5 | 8.8 | 35000 |  |  | 27000 | 77.14% | 2.1 | Both | 687.5 | 2.75 | HRCU-A-CB (Split System: Heat Pump with Remote Outdoor Unit-Air-Source) | N/A
213608462 | Central Heat Pump | CARRIER | 38MURAQ30AB3 | ADP |  | CDP36J15P+TD |  | 29400 |  |  | 15.2 | 9.35 | 31200 |  |  | 26600 | 85.26% | 1.8 | Both | 612.5 | 2.45 | HRCU-A-C (Split System: Heat Pump with Remote Outdoor Unit with No Indoor Fan --Air Source) | N/A
214397444 | Central Heat Pump | COLEMAN | HH860E2S11 |  |  | CTF60C5CGS1 | TM8E080C16MP11 | 44500 |  |  | 18 | 8.5 | 45500 |  |  | 34200 | 75.16% | 2 | Both | 927.5 | 3.71 | HRCU-A-CB (Split System: Heat Pump with Remote Outdoor Unit-Air-Source) | Yes
214397459 | Central Heat Pump | COLEMAN | HH860E2S11 |  |  | CTF60C5CGS1 | TM8Y100C20MP11 | 44500 |  |  | 18 | 8.5 | 45000 |  |  | 33800 | 75.11% | 2 | Both | 927.5 | 3.71 | HRCU-A-CB (Split System: Heat Pump with Remote Outdoor Unit-Air-Source) | Both
214397454 | Central Heat Pump | COLEMAN | HH860E2S11 |  |  | CTF60C5CGS1 | TM8Y120C20MP11 | 44500 |  |  | 18 | 8.5 | 45000 |  |  | 33800 | 75.11% | 2 | Both | 927.5 | 3.71 | HRCU-A-CB (Split System: Heat Pump with Remote Outdoor Unit-Air-Source) | Both
213258946 | Central Heat Pump | KEEPRITE | DLCURAH24ABK | ADP |  | H,GE7J936 | *96VSN0601714A* | 23800 |  |  | 16 | 8.5 | 25200 |  |  | 23600 | 93.65% | 1.98 | Both | 495 | 1.98 | HRCU-A-CB (Split System: Heat Pump with Remote Outdoor Unit-Air-Source) | N/A
211242890 | Central Heat Pump | ARCOAIRE | DLCURAH24ABK |  |  | EA*4X37L17A* | *80ESU0401712A* | 24400 |  |  | 17.5 | 8.5 | 25400 |  |  | 21800 | 85.83% | 1.82 | Both | 507.5 | 2.03 | HRCU-A-CB (Split System: Heat Pump with Remote Outdoor Unit-Air-Source) | N/A
213258948 | Central Heat Pump | KEEPRITE | DLCURAH24ABK | ADP |  | H,GE7J936 | *96VTN0401410A* | 22800 |  |  | 16 | 8.5 | 24200 |  |  | 23800 | 98.35% | 2.02 | Both | 475 | 1.9 | HRCU-A-CB (Split System: Heat Pump with Remote Outdoor Unit-Air-Source) | N/A
213070380 | Central Heat Pump | ACIQ | DLCURAH24ABK |  |  | EA*4X36L21A* | *92ESN0802120A* | 25000 |  |  | 17 | 8.5 | 26600 |  |  | 21800 | 81.95% | 1.82 | Both | 520 | 2.08 | HRCU-A-CB (Split System: Heat Pump with Remote Outdoor Unit-Air-Source) | N/A
211242925 | Central Heat Pump | ARCOAIRE | DLCURAH24ABK |  |  | EA*4X37L17A* | *96VTN0801716A* | 24600 |  |  | 16.5 | 8.5 | 25600 |  |  | 21400 | 83.59% | 1.8 | Both | 512.5 | 2.05 | HRCU-A-CB (Split System: Heat Pump with Remote Outdoor Unit-Air-Source) | N/A
214421536 | Central Heat Pump | COLEMAN | HH860E2S11 |  |  | CTM60C5CHS1+JMET16CS2N1 |  | 53000 |  |  | 19 | 8.5 | 53500 |  |  | 38500 | 71.96% | 2 | Both | 1105 | 4.42 | HRCU-A-CB (Split System: Heat Pump with Remote Outdoor Unit-Air-Source) | Both
214397486 | Central Heat Pump | COLEMAN | HH860E2S11 |  |  | CTF60C5CGS1 | TL8E080C16UH11 | 44000 |  |  | 17 | 8.5 | 44500 |  |  | 33600 | 75.51% | 2 | Both | 917.5 | 3.67 | HRCU-A-CB (Split System: Heat Pump with Remote Outdoor Unit-Air-Source) | Both
214649901 | Central Heat Pump | COLEMAN | HH860E2S11 |  |  | CTU60D5XGS1+TXV | TM9E120D20MP12 | 45000 |  |  | 17 | 8.5 | 47000 |  |  | 35000 | 74.47% | 2 | Both | 937.5 | 3.75 | HRCU-A-CB (Split System: Heat Pump with Remote Outdoor Unit-Air-Source) | N/A
214595902 | Central Heat Pump | CARRIER | 38MURAQ30AB3 | ADP |  | H,PG8J936+TD |  | 29800 |  |  | 15.2 | 9.5 | 31400 |  |  | 26600 | 84.71% | 1.82 | Both | 620 | 2.48 | HRCU-A-C (Split System: Heat Pump with Remote Outdoor Unit with No Indoor Fan --Air Source) | N/A
212396494 | Central Heat Pump | Panasonic | CU-HE30YAHK6 |  |  | CS-HE30YAHK6 |  | 30000 |  |  | 16.2 | 8.9 | 33000 |  |  | 24000 | 72.73% | 1.8 | Both | 625 | 2.5 | HRCU-A-CB (Split System: Heat Pump with Remote Outdoor Unit-Air-Source) | Yes
212396487 | Central Heat Pump | Panasonic | CU-E24YAHK6 |  |  | CS-HE24YAHK6 |  | 24000 |  |  | 17 | 9.2 | 26000 |  |  | 19400 | 74.62% | 2.1 | Both | 500 | 2 | HRCU-A-CB (Split System: Heat Pump with Remote Outdoor Unit-Air-Source) | N/A
214660179 | Central Heat Pump | ECOER | EODA18H-4860BAA | ASPEN |  | D(A,C,E)36C34+TDR | MGH96M060B3A | 33000 |  |  | 17.5 | 8.8 | 35000 |  |  | 27000 | 77.14% | 2.1 | Both | 687.5 | 2.75 | HRCU-A-CB (Split System: Heat Pump with Remote Outdoor Unit-Air-Source) | N/A
213885838 | Central Heat Pump | ECOER | EODA18H-4860B | ASPEN |  | AE(D,N,U)+CM48A34+TDR |  | 40000 |  |  | 17.6 | 8.3 | 46000 |  |  | 44000 | 95.65% | 2.39 | Both | 832.5 | 3.33 | HRCU-A-CB (Split System: Heat Pump with Remote Outdoor Unit-Air-Source) | N/A
214660171 | Central Heat Pump | ECOER | EODA18H-4860BAA | ASPEN |  | AFM594+TDR |  | 52500 |  |  | 17.5 | 9 | 55000 |  |  | 38500 | 70% | 1.9 | Both | 1095 | 4.38 | HRCU-A-CB (Split System: Heat Pump with Remote Outdoor Unit-Air-Source) | N/A
214447337 | Central Heat Pump | ECOER | EODA18H-4860B | ASPEN |  | A(E,F)M484+TDR |  | 43000 |  |  | 17.5 | 8.2 | 46000 |  |  | 34400 | 74.78% | 1.96 | Both | 895 | 3.58 | HRCU-A-CB (Split System: Heat Pump with Remote Outdoor Unit-Air-Source) | N/A
213885848 | Central Heat Pump | ECOER | EODA18H-4860B | ASPEN |  | AE(D,N,U)+CM60B44+TDR |  | 51000 |  |  | 17 | 8.8 | 55000 |  |  | 46000 | 83.64% | 2.36 | Both | 1062.5 | 4.25 | HRCU-A-CB (Split System: Heat Pump with Remote Outdoor Unit-Air-Source) | N/A
211708410 | Central Heat Pump | COLEMAN | THF2B48T21 | ASPEN |  | D(A,C,E)48D34+TDR | CPLC080C16MP13 | 45500 |  |  | 16 | 8.2 | 44000 |  |  | 30800 | 70% | 3.14 | Both | 947.5 | 3.79 | HRCU-A-CB (Split System: Heat Pump with Remote Outdoor Unit-Air-Source) | N/A
211708444 | Central Heat Pump | COLEMAN | THF2B48T21 | ASPEN |  | D(A,C,E)48D34+TDR | TM8V080C16MP12 | 45500 |  |  | 16 | 8.2 | 44000 |  |  | 30800 | 70% | 3.14 | Both | 947.5 | 3.79 | HRCU-A-CB (Split System: Heat Pump with Remote Outdoor Unit-Air-Source) | N/A
210589348 | Central Heat Pump | RUSSELL | SP18AZ48AJVC |  |  | TCFZ6021SEAAM | S802VA075421Z | 44500 |  |  | 19 | 8.1 | 43500 |  |  | 45000 | 103.4% | 2 | Both | 927.5 | 3.71 | HRCU-A-CB (Split System: Heat Pump with Remote Outdoor Unit-Air-Source) | N/A
214862364 | Central Heat Pump | BRYANT HEATING AND COOLING SYSTEMS | 288BNV037*0**A* | ADP |  | H,PE9J936 | 987MC60060C21*** | 31600 |  |  | 17 | 8.1 | 31400 |  |  | 24600 | 78.34% | 1.94 | Both | 657.5 | 2.63 | HRCU-A-CB (Split System: Heat Pump with Remote Outdoor Unit-Air-Source) | N/A
214391654 | Central Heat Pump | RUUD | RP15AZ24AJ2N | ASPEN |  | CP31A34+TDR | R801V1004A17UHS | 22400 |  |  | 16 | 8.3 | 23000 |  |  | 17000 | 73.91% | 3.03 | Both | 467.5 | 1.87 | HRCU-A-CB (Split System: Heat Pump with Remote Outdoor Unit-Air-Source) | N/A
211708485 | Central Heat Pump | COLEMAN | THF2B48T21 | ASPEN |  | D(A,C,E)48D36+TDR | TM9V120D20MP12 | 46000 |  |  | 16 | 8.2 | 44500 |  |  | 31200 | 70.11% | 3.11 | Both | 957.5 | 3.83 | HRCU-A-CB (Split System: Heat Pump with Remote Outdoor Unit-Air-Source) | N/A
211708526 | Central Heat Pump | COLEMAN | THF2B48T21 | ASPEN |  | D(A,C,E)48D34+TDR | TP9C120D20MP13 | 46000 |  |  | 16 | 8.2 | 44500 |  |  | 31200 | 70.11% | 3.11 | Both | 957.5 | 3.83 | HRCU-A-CB (Split System: Heat Pump with Remote Outdoor Unit-Air-Source) | N/A
211260485 | Central Heat Pump | ARCOAIRE | DLCURAH18ABK |  |  | EA*4X24L17A* | *96VTN0401410A* | 17400 |  |  | 16 | 8.5 | 18300 |  |  | 19200 | 104.9% | 2.3 | Both | 362.5 | 1.45 | HRCU-A-CB (Split System: Heat Pump with Remote Outdoor Unit-Air-Source) | N/A
211260365 | Central Heat Pump | ARCOAIRE | DLCURAH18ABK |  |  | EA*4X24L17A* | *80VSL0701716A* | 17400 |  |  | 16 | 8.5 | 18300 |  |  | 19200 | 104.9% | 2.32 | Both | 362.5 | 1.45 | HRCU-A-CB (Split System: Heat Pump with Remote Outdoor Unit-Air-Source) | N/A
214607214 | Central Heat Pump | LENNOX | SL25XPV-024-230A** | ADP |  | L*24/36Y9+LEFE4B* |  | 22200 |  |  | 22 | 9.1 | 20600 |  |  | 20800 | 101% | 1.86 | Both | 462.5 | 1.85 | HRCU-A-CB (Split System: Heat Pump with Remote Outdoor Unit-Air-Source) | N/A
210596765 | Central Heat Pump | KEEPRITE | CVH825GKA2* |  |  | EA*4X43L21A*+WALLCON | *80CTL0451712A* | 24200 |  |  | 16.5 | 8.1 | 21600 |  |  | 16800 | 77.78% | 2 | Both | 505 | 2.02 | HRCU-A-CB (Split System: Heat Pump with Remote Outdoor Unit-Air-Source) | N/A
214607197 | Central Heat Pump | LENNOX | SL25XPV-024-230A** | ADP |  | LD19/36Y9+LEFE4B* |  | 21400 |  |  | 22 | 8.75 | 20400 |  |  | 20800 | 102% | 1.8 | Both | 445 | 1.78 | HRCU-A-CB (Split System: Heat Pump with Remote Outdoor Unit-Air-Source) | N/A
210596880 | Central Heat Pump | KEEPRITE | CVH825GKA2* |  |  | EA*4X48L24A*+WALLCON | *97CMN1202422A* | 24000 |  |  | 16.5 | 8.1 | 21000 |  |  | 16600 | 79.05% | 2.02 | Both | 500 | 2 | HRCU-A-CB (Split System: Heat Pump with Remote Outdoor Unit-Air-Source) | N/A
211230030 | Central Heat Pump | ARCOAIRE | DLCURAH36ABK |  |  | EN(A,D,W)4X48L21** | *80ESU0601716A | 35600 |  |  | 16.5 | 8.1 | 38500 |  |  | 34800 | 90.39% | 2 | Both | 742.5 | 2.97 | HRCU-A-CB (Split System: Heat Pump with Remote Outdoor Unit-Air-Source) | N/A
214056975 | Central Heat Pump | American Standard | 4TXD2036A10NU** | ASPEN |  | D(A,C,E)36B34+TDR |  | 32000 |  |  | 15.2 | 8.5 | 34000 |  |  | 24000 | 70.59% | 1.8 | Both | 667.5 | 2.67 | HRCU-A-C (Split System: Heat Pump with Remote Outdoor Unit with No Indoor Fan --Air Source) | N/A
213069304 | Central Heat Pump | ACIQ | DLCURAH36ABK |  |  | EA*4X37L21A* | *95ESU1002120A* | 36600 |  |  | 16 | 8.5 | 38500 |  |  | 34800 | 90.39% | 2.1 | Both | 762.5 | 3.05 | HRCU-A-CB (Split System: Heat Pump with Remote Outdoor Unit-Air-Source) | N/A
213069319 | Central Heat Pump | ACIQ | DLCURAH36ABK |  |  | EA*4X42L21A* | *80ES(N,L)0902116A* | 35800 |  |  | 16 | 8.1 | 38500 |  |  | 35000 | 90.91% | 1.9 | Both | 745 | 2.98 | HRCU-A-CB (Split System: Heat Pump with Remote Outdoor Unit-Air-Source) | N/A
212400418 | Central Heat Pump | COLEMAN | HMH72B361 | ASPEN |  | C(A,C,D,E)36C46+JMET12BS4N1+TDR |  | 35400 |  |  | 18 | 8.1 | 36000 |  |  | 26400 | 73.33% | 2.81 | Both | 737.5 | 2.95 | HRCU-A-CB (Split System: Heat Pump with Remote Outdoor Unit-Air-Source) | N/A
207455149 | Central Heat Pump | LENNOX | SL25XPV-036-230A** | ADP |  | LH23/37W9 | SL280UH090V60C* | 34000 |  |  | 21 | 8.8 | 33800 |  |  | 27000 | 79.88% | 1.84 | Both | 707.5 | 2.83 | HRCU-A-CB (Split System: Heat Pump with Remote Outdoor Unit-Air-Source) | N/A
207455151 | Central Heat Pump | LENNOX | SL25XPV-036-230A** | ADP |  | LH35/36F9 | SL280UH090XV48B* | 33800 |  |  | 21 | 8.8 | 32800 |  |  | 25400 | 77.44% | 1.84 | Both | 705 | 2.82 | HRCU-A-CB (Split System: Heat Pump with Remote Outdoor Unit-Air-Source) | N/A
214650170 | Central Heat Pump | COLEMAN | HH824E2S11 |  |  | CTU36B5XDS1+TXV | TM8V080B12MP12 | 23000 |  |  | 18 | 9 | 23000 |  |  | 18100 | 78.7% | 2 | Both | 480 | 1.92 | HRCU-A-CB (Split System: Heat Pump with Remote Outdoor Unit-Air-Source) | N/A
214650218 | Central Heat Pump | COLEMAN | HH824E2S11 |  |  | CTU36B5XDS1+TXV | Z9ES080B12SMPS1 | 23000 |  |  | 18 | 9 | 23000 |  |  | 17800 | 77.39% | 2 | Both | 480 | 1.92 | HRCU-A-CB (Split System: Heat Pump with Remote Outdoor Unit-Air-Source) | N/A
214607231 | Central Heat Pump | LENNOX | SL25XPV-036-230A** | ADP |  | L*24/36Z9+LEFE3A* |  | 33400 |  |  | 20 | 9.1 | 34400 |  |  | 26200 | 76.16% | 1.92 | Both | 695 | 2.78 | HRCU-A-CB (Split System: Heat Pump with Remote Outdoor Unit-Air-Source) | N/A
212407355 | Central Heat Pump | BRYANT HEATING AND COOLING SYSTEMS | 284ANV036*0**B* | ADP |  | C36A***C169 | 88*TA36070C14*** | 33400 |  |  | 19 | 9 | 33800 |  |  | 25800 | 76.33% | 2 | Both | 695 | 2.78 | HRCU-A-CB (Split System: Heat Pump with Remote Outdoor Unit-Air-Source) | N/A
212407356 | Central Heat Pump | BRYANT HEATING AND COOLING SYSTEMS | 284ANV036*0**B* | ADP |  | C36A***L749 | 88*TA36070C14*** | 33400 |  |  | 19 | 9 | 33800 |  |  | 25800 | 76.33% | 2 | Both | 695 | 2.78 | HRCU-A-CB (Split System: Heat Pump with Remote Outdoor Unit-Air-Source) | N/A
211708490 | Central Heat Pump | COLEMAN | THF2B48T21 | ASPEN |  | D(A,C,E)48D34+TDR | TM9Y100C16MP11 | 45000 |  |  | 16 | 8.2 | 44000 |  |  | 31200 | 70.91% | 3.13 | Both | 937.5 | 3.75 | HRCU-A-CB (Split System: Heat Pump with Remote Outdoor Unit-Air-Source) | N/A
214607182 | Central Heat Pump | LENNOX | EL22XPV-024-230A** | ADP |  | L*18/36S9+LEFE3A* |  | 23000 |  |  | 20 | 8.45 | 20400 |  |  | 15000 | 73.53% | 2.04 | Both | 480 | 1.92 | HRCU-A-CB (Split System: Heat Pump with Remote Outdoor Unit-Air-Source) | N/A
214607184 | Central Heat Pump | LENNOX | EL22XPV-024-230A** | ADP |  | L*18/36T9+LEFE3A* |  | 22600 |  |  | 20 | 8.45 | 20600 |  |  | 15600 | 75.73% | 2.2 | Both | 470 | 1.88 | HRCU-A-CB (Split System: Heat Pump with Remote Outdoor Unit-Air-Source) | N/A
211396936 | Central Heat Pump | CHAMPION HEATING AND COOLING | HMH72B341 |  |  | XAUC48FXXN1+TXV | TM8Y100C16MP11 | 34000 |  |  | 17.5 | 8.5 | 33200 |  |  | 24400 | 73.49% | 2.08 | Both | 707.5 | 2.83 | HRCU-A-CB (Split System: Heat Pump with Remote Outdoor Unit-Air-Source) | N/A
211386352 | Central Heat Pump | CHAMPION HEATING AND COOLING | HMH72B341 |  |  | XAUC48FXXN1+TXV | TL9E060B12UH11 | 33200 |  |  | 17 | 8.1 | 32600 |  |  | 24000 | 73.62% | 2.02 | Both | 692.5 | 2.77 | HRCU-A-CB (Split System: Heat Pump with Remote Outdoor Unit-Air-Source) | N/A
214093011 | Central Heat Pump | LUXAIRE | HMH72B341 | ASPEN |  | D(A,C,E)48B36+TDR | TM8V120C20MP12 | 32000 |  |  | 16.5 | 8.5 | 32400 |  |  | 44000 | 135.8% | 3.14 | Both | 667.5 | 2.67 | HRCU-A-CB (Split System: Heat Pump with Remote Outdoor Unit-Air-Source) | N/A
214092443 | Central Heat Pump | LUXAIRE | HMH72B341 | ASPEN |  | D(A,C,E)36A34+TDR | TP9C120D20MP13 | 31200 |  |  | 16.8 | 8.5 | 32400 |  |  | 44000 | 135.8% | 3.21 | Both | 650 | 2.6 | HRCU-A-CB (Split System: Heat Pump with Remote Outdoor Unit-Air-Source) | N/A
213613864 | Central Heat Pump | CARRIER | 38MURAQ30AB3 | ADP |  | H,PE31930+TD |  | 28600 |  |  | 15.2 | 9.05 | 31000 |  |  | 26600 | 85.81% | 1.76 | Both | 595 | 2.38 | HRCU-A-C (Split System: Heat Pump with Remote Outdoor Unit with No Indoor Fan --Air Source) | N/A
214397412 | Central Heat Pump | COLEMAN | HH860E2S11 |  |  | CTF60D5CGS1 | TP9C120D20MP13 | 44000 |  |  | 18 | 8.5 | 44500 |  |  | 33400 | 75.06% | 2 | Both | 917.5 | 3.67 | HRCU-A-CB (Split System: Heat Pump with Remote Outdoor Unit-Air-Source) | Both
214720189 | Central Heat Pump | COLEMAN | HH860E2S11 |  |  | CTU60C5XGS1+TXV | TMLE080C16MP11 | 44500 |  |  | 18 | 8.5 | 45500 |  |  | 34200 | 75.16% | 2 | Both | 927.5 | 3.71 | HRCU-A-CB (Split System: Heat Pump with Remote Outdoor Unit-Air-Source) | Yes
214397464 | Central Heat Pump | COLEMAN | HH860E2S11 |  |  | CTF60C5CGS1 | TM8E120C20MP11 | 45500 |  |  | 17 | 8.5 | 47000 |  |  | 35000 | 74.47% | 2 | Both | 947.5 | 3.79 | HRCU-A-CB (Split System: Heat Pump with Remote Outdoor Unit-Air-Source) | Yes
214771888 | Central Heat Pump | LUXAIRE | HH860E2S11 | ADP |  | H,YE48*60+TXV+TD |  | 44500 |  |  | 15.2 | 8.5 | 44000 |  |  | 33800 | 76.82% | 2 | Both | 927.5 | 3.71 | HRCU-A-C (Split System: Heat Pump with Remote Outdoor Unit with No Indoor Fan --Air Source) | N/A
211386191 | Central Heat Pump | CHAMPION HEATING AND COOLING | HMH72B341 |  |  | XAHD48FXXN1+TXV | TL9E080C16UH11 | 33200 |  |  | 16 | 8.1 | 32400 |  |  | 23600 | 72.84% | 2.04 | Both | 692.5 | 2.77 | HRCU-A-CB (Split System: Heat Pump with Remote Outdoor Unit-Air-Source) | N/A
211391972 | Central Heat Pump | CHAMPION HEATING AND COOLING | HMH72B341 |  |  | XAHC36DXXN1+TXV | TM8E080C16MP11 | 33600 |  |  | 17.5 | 8.1 | 32800 |  |  | 23200 | 70.73% | 2.04 | Both | 700 | 2.8 | HRCU-A-CB (Split System: Heat Pump with Remote Outdoor Unit-Air-Source) | N/A
211397252 | Central Heat Pump | CHAMPION HEATING AND COOLING | HMH72B341 |  |  | XAHD48FXXN1+TXV | TPLC080C16MP13 | 33600 |  |  | 16 | 8.5 | 32400 |  |  | 23800 | 73.46% | 2.06 | Both | 700 | 2.8 | HRCU-A-CB (Split System: Heat Pump with Remote Outdoor Unit-Air-Source) | N/A
214625034 | Central Heat Pump | MIDEA | 38MURAQ18AB3 | ASPEN |  | D(A,C,E)24A24+TDR |  | 15500 |  |  | 15.2 | 9.3 | 14700 |  |  | 15000 | 102% | 2.2 | Both | 322.5 | 1.29 | HRCU-A-C (Split System: Heat Pump with Remote Outdoor Unit with No Indoor Fan --Air Source) | N/A
213927887 | Central Heat Pump | YORK | HMH72B341 | ASPEN |  | D(A,C,E)36A4G+TXV+TDR | TM9Y080B12MP11 | 32000 |  |  | 18 | 8.1 | 34000 |  |  | 28000 | 82.35% | 2.47 | Both | 667.5 | 2.67 | HRCU-A-CB (Split System: Heat Pump with Remote Outdoor Unit-Air-Source) | N/A
214397424 | Central Heat Pump | COLEMAN | HH860E2S11 |  |  | CTF60C5CGS1 | TMLE100C16MP11 | 44500 |  |  | 18 | 8.5 | 45500 |  |  | 34200 | 75.16% | 2 | Both | 927.5 | 3.71 | HRCU-A-CB (Split System: Heat Pump with Remote Outdoor Unit-Air-Source) | Yes
212897481 | Central Heat Pump | DIRECT AIR | DIRM-30MAGICPRO20-OU | ADP |  | HG8J936+TD |  | 29800 |  |  | 15.2 | 9.5 | 31400 |  |  | 26600 | 84.71% | 1.82 | Both | 620 | 2.48 | HRCU-A-C (Split System: Heat Pump with Remote Outdoor Unit with No Indoor Fan --Air Source) | N/A
214397491 | Central Heat Pump | COLEMAN | HH860E2S11 |  |  | CTM60C5CGS1 | TM9E080C20MP12 | 46000 |  |  | 17 | 8.5 | 47000 |  |  | 35000 | 74.47% | 2 | Both | 957.5 | 3.83 | HRCU-A-CB (Split System: Heat Pump with Remote Outdoor Unit-Air-Source) | N/A
214807831 | Central Heat Pump | COLEMAN | HH860E2S11 |  |  | CTU60D5XHS1+JMET18DS2N1+TXV |  | 53000 |  |  | 19 | 8.5 | 53500 |  |  | 38500 | 71.96% | 2 | Both | 1105 | 4.42 | HRCU-A-CB (Split System: Heat Pump with Remote Outdoor Unit-Air-Source) | Both
214649779 | Central Heat Pump | COLEMAN | HH860E2S11 |  |  | CTU60D5XGS1+TXV | TP9C120D20MP13 | 44000 |  |  | 18 | 8.5 | 44500 |  |  | 33400 | 75.06% | 2 | Both | 917.5 | 3.67 | HRCU-A-CB (Split System: Heat Pump with Remote Outdoor Unit-Air-Source) | Both
214421546 | Central Heat Pump | COLEMAN | HH860E2S11 |  |  | CTM60D5CHS1+JMET18DS2N1 |  | 53000 |  |  | 19 | 8.5 | 53500 |  |  | 38500 | 71.96% | 2 | Both | 1105 | 4.42 | HRCU-A-CB (Split System: Heat Pump with Remote Outdoor Unit-Air-Source) | Both
214584576 | Central Heat Pump | COLEMAN | HH860E2S11 |  |  | CTM60C5CHS1 | Z8ES120C20SMPS1 | 52500 |  |  | 19 | 8.5 | 53500 |  |  | 38500 | 71.96% | 2 | Both | 1095 | 4.38 | HRCU-A-CB (Split System: Heat Pump with Remote Outdoor Unit-Air-Source) | Both
214397434 | Central Heat Pump | COLEMAN | HH860E2S11 |  |  | CTM60C5CGS1 | TM8E080C16MP11 | 44500 |  |  | 18 | 8.5 | 45500 |  |  | 34200 | 75.16% | 2 | Both | 927.5 | 3.71 | HRCU-A-CB (Split System: Heat Pump with Remote Outdoor Unit-Air-Source) | Yes
214092246 | Central Heat Pump | LUXAIRE | HMH72B341 | ASPEN |  | D(A,C,E)42A44+TDR | LPLC060A12MP13 | 32800 |  |  | 17.5 | 8.1 | 32400 |  |  | 45000 | 138.9% | 3.09 | Both | 682.5 | 2.73 | HRCU-A-CB (Split System: Heat Pump with Remote Outdoor Unit-Air-Source) | N/A
214584591 | Central Heat Pump | COLEMAN | HH836E2S11 |  |  | CTF36B5CDS1 | Z8ES080B12SMPS1 | 32800 |  |  | 18 | 8.5 | 30000 |  |  | 24800 | 82.67% | 2 | Both | 682.5 | 2.73 | HRCU-A-CB (Split System: Heat Pump with Remote Outdoor Unit-Air-Source) | Both
211387431 | Central Heat Pump | LUXAIRE | HMH72B341 |  |  | XAHC36DXXN1+TXV | LP9C100C16MP13 | 33800 |  |  | 17 | 8.1 | 33400 |  |  | 23600 | 70.66% | 2.06 | Both | 705 | 2.82 | HRCU-A-CB (Split System: Heat Pump with Remote Outdoor Unit-Air-Source) | N/A
211391852 | Central Heat Pump | CHAMPION HEATING AND COOLING | HMH72B341 |  |  | XAFB36DBCN1 | TM8E100B12MP11 | 34000 |  |  | 18 | 8.1 | 33800 |  |  | 23800 | 70.41% | 2.06 | Both | 707.5 | 2.83 | HRCU-A-CB (Split System: Heat Pump with Remote Outdoor Unit-Air-Source) | N/A
214625031 | Central Heat Pump | BRYANT | 38MURAQ36AB3 | ASPEN |  | D(A,C,E)48C24+TDR |  | 33800 |  |  | 15.2 | 8.6 | 27600 |  |  | 31600 | 114.5% | 1.85 | Both | 705 | 2.82 | HRCU-A-C (Split System: Heat Pump with Remote Outdoor Unit with No Indoor Fan --Air Source) | N/A
214625033 | Central Heat Pump | BRYANT | 38MURAQ36AB3 | ASPEN |  | D(A,C,E)42D24+TDR |  | 33800 |  |  | 15.2 | 8.6 | 27600 |  |  | 31600 | 114.5% | 1.85 | Both | 705 | 2.82 | HRCU-A-C (Split System: Heat Pump with Remote Outdoor Unit with No Indoor Fan --Air Source) | N/A
213069314 | Central Heat Pump | ACIQ | DLCURAH36ABK |  |  | EA*4X42L21A* | *80ES(N,L)0451712A* | 35200 |  |  | 15.5 | 8.1 | 38500 |  |  | 35000 | 90.91% | 1.86 | Both | 732.5 | 2.93 | HRCU-A-CB (Split System: Heat Pump with Remote Outdoor Unit-Air-Source) | N/A
213069316 | Central Heat Pump | ACIQ | DLCURAH36ABK |  |  | EA*4X42L21A* | *80ES(N,L)0701716A* | 35200 |  |  | 16 | 8.1 | 38500 |  |  | 35000 | 90.91% | 1.88 | Both | 732.5 | 2.93 | HRCU-A-CB (Split System: Heat Pump with Remote Outdoor Unit-Air-Source) | N/A
212506622 | Central Heat Pump | COLEMAN | HMH72B361 | ASPEN |  | L(E,G)M36E4 |  | 35000 |  |  | 18 | 8.1 | 35400 |  |  | 26000 | 73.45% | 2.82 | Both | 730 | 2.92 | HRCU-A-CB (Split System: Heat Pump with Remote Outdoor Unit-Air-Source) | N/A
214397353 | Central Heat Pump | COLEMAN | HH836E2S11 |  |  | CTM48C5CFS1 | TMLE120C20MP11 | 33800 |  |  | 17 | 8.5 | 32000 |  |  | 25600 | 80% | 2 | Both | 705 | 2.82 | HRCU-A-CB (Split System: Heat Pump with Remote Outdoor Unit-Air-Source) | Yes
211393950 | Central Heat Pump | CHAMPION HEATING AND COOLING | HMH72B341 |  |  | XAFC48FXXN1+TXV | TM9Y100C16MP11 | 33800 |  |  | 17.5 | 8.5 | 32800 |  |  | 24200 | 73.78% | 2.06 | Both | 705 | 2.82 | HRCU-A-CB (Split System: Heat Pump with Remote Outdoor Unit-Air-Source) | N/A
214397380 | Central Heat Pump | COLEMAN | HH836E2S11 |  |  | CTF48C5CFS1 | CP9C100C20MP13 | 33800 |  |  | 18 | 8.5 | 32200 |  |  | 25800 | 80.12% | 2 | Both | 705 | 2.82 | HRCU-A-CB (Split System: Heat Pump with Remote Outdoor Unit-Air-Source) | N/A
211396922 | Central Heat Pump | CHAMPION HEATING AND COOLING | HMH72B341 |  |  | XAFC48FBCN1 | TM8Y100C16MP11 | 34000 |  |  | 17.5 | 8.5 | 33200 |  |  | 24400 | 73.49% | 2.08 | Both | 707.5 | 2.83 | HRCU-A-CB (Split System: Heat Pump with Remote Outdoor Unit-Air-Source) | N/A
211390097 | Central Heat Pump | CHAMPION HEATING AND COOLING | HMH72B341 |  |  | XAHC30CXXN1+TXV | TM8V080C16MP12 | 32400 |  |  | 17 | 8.1 | 32400 |  |  | 22800 | 70.37% | 2 | Both | 675 | 2.7 | HRCU-A-CB (Split System: Heat Pump with Remote Outdoor Unit-Air-Source) | N/A
211386387 | Central Heat Pump | CHAMPION HEATING AND COOLING | HMH72B341 |  |  | XAHC48FXXN1+TXV | TL8E100C20UH11 | 33400 |  |  | 16 | 8.5 | 32000 |  |  | 23200 | 72.5% | 2.06 | Both | 695 | 2.78 | HRCU-A-CB (Split System: Heat Pump with Remote Outdoor Unit-Air-Source) | N/A
214397387 | Central Heat Pump | COLEMAN | HH836E2S11 |  |  | CTF48C5CFS1 | TM9E100C20MP12 | 33800 |  |  | 17 | 8.5 | 32000 |  |  | 25800 | 80.62% | 2 | Both | 705 | 2.82 | HRCU-A-CB (Split System: Heat Pump with Remote Outdoor Unit-Air-Source) | N/A
214421521 | Central Heat Pump | COLEMAN | HH836E2S11 |  |  | CTM48C5CFS1+JMET12CS2N1 |  | 33800 |  |  | 19 | 8.5 | 31600 |  |  | 25400 | 80.38% | 2 | Both | 705 | 2.82 | HRCU-A-CB (Split System: Heat Pump with Remote Outdoor Unit-Air-Source) | N/A
213067161 | Central Heat Pump | ACIQ | HVH837GKA2* |  |  | EA*4X60L24A*+WALLCON | *80CSU1002120A* | 32800 |  |  | 17.5 | 8.1 | 32000 |  |  | 24800 | 77.5% | 1.98 | Both | 682.5 | 2.73 | HRCU-A-CB (Split System: Heat Pump with Remote Outdoor Unit-Air-Source) | N/A
213067166 | Central Heat Pump | ACIQ | HVH837GKA2* |  |  | EA*4X61L21A*+WALLCON | *80CSU0601716A* | 33200 |  |  | 18 | 8.5 | 32200 |  |  | 25000 | 77.64% | 1.98 | Both | 692.5 | 2.77 | HRCU-A-CB (Split System: Heat Pump with Remote Outdoor Unit-Air-Source) | N/A
211244440 | Central Heat Pump | ARCOAIRE | DLCURAH24ABK |  |  | EN(A,D)4X30L17** | *96VSN0401410A* | 23400 |  |  | 16 | 8.1 | 25800 |  |  | 24000 | 93.02% | 2 | Both | 487.5 | 1.95 | HRCU-A-CB (Split System: Heat Pump with Remote Outdoor Unit-Air-Source) | N/A
211244413 | Central Heat Pump | ARCOAIRE | DLCURAH24ABK |  |  | EN(A,D)4X30L17** | *80VSL0451412A* | 23400 |  |  | 16.5 | 8.1 | 25800 |  |  | 24200 | 93.8% | 2 | Both | 487.5 | 1.95 | HRCU-A-CB (Split System: Heat Pump with Remote Outdoor Unit-Air-Source) | N/A
213067168 | Central Heat Pump | ACIQ | HVH837GKA2* |  |  | EA*4X61L24A*+WALLCON | *95CSU0802120A* | 33200 |  |  | 18 | 8.5 | 32000 |  |  | 24800 | 77.5% | 2 | Both | 692.5 | 2.77 | HRCU-A-CB (Split System: Heat Pump with Remote Outdoor Unit-Air-Source) | N/A
211241720 | Central Heat Pump | ARCOAIRE | DLCURAH24ABK |  |  | EA*4X30L17A* | *95ESN0601714A* | 24600 |  |  | 16 | 8.5 | 26800 |  |  | 22600 | 84.33% | 1.84 | Both | 512.5 | 2.05 | HRCU-A-CB (Split System: Heat Pump with Remote Outdoor Unit-Air-Source) | N/A
213070348 | Central Heat Pump | ACIQ | DLCURAH24ABK |  |  | EA*4X36L21A* | *80ES(N,L)0902120A* | 24800 |  |  | 17 | 8.5 | 26600 |  |  | 22000 | 82.71% | 1.82 | Both | 517.5 | 2.07 | HRCU-A-CB (Split System: Heat Pump with Remote Outdoor Unit-Air-Source) | N/A
214447340 | Central Heat Pump | ECOER | EODA18H-4860B | ASPEN |  | A(E,F)M614+TDR |  | 43000 |  |  | 17.8 | 8.7 | 46500 |  |  | 34400 | 73.98% | 1.9 | Both | 895 | 3.58 | HRCU-A-CB (Split System: Heat Pump with Remote Outdoor Unit-Air-Source) | N/A
211708510 | Central Heat Pump | COLEMAN | THF2B48T21 | ASPEN |  | D(A,C,E)48D34+TDR | TMLE120C20MP11 | 46000 |  |  | 16 | 8.2 | 44500 |  |  | 31200 | 70.11% | 3.07 | Both | 957.5 | 3.83 | HRCU-A-CB (Split System: Heat Pump with Remote Outdoor Unit-Air-Source) | N/A
214592566 | Central Heat Pump | ECOER | EODA18H-4860B | ASPEN |  | D(A,C,E)48C34+TDR | MGH96M100C5A | 45000 |  |  | 17.5 | 8.5 | 46000 |  |  | 32400 | 70.43% | 1.95 | Both | 937.5 | 3.75 | HRCU-A-CB (Split System: Heat Pump with Remote Outdoor Unit-Air-Source) | N/A
214660184 | Central Heat Pump | ECOER | EODA18H-4860BAA | ASPEN |  | D(A,C,E)60B44+TDR | MGH96M100D5A | 52000 |  |  | 16.5 | 8.5 | 54000 |  |  | 37800 | 70% | 1.9 | Both | 1082.5 | 4.33 | HRCU-A-CB (Split System: Heat Pump with Remote Outdoor Unit-Air-Source) | N/A
213062579 | Central Heat Pump | ACIQ | HVH825GKA2* |  |  | EA*4X24L17A*+WALLCON | *97CMN0801714A* | 23200 |  |  | 16 | 8.1 | 22000 |  |  | 16900 | 76.82% | 1.88 | Both | 482.5 | 1.93 | HRCU-A-CB (Split System: Heat Pump with Remote Outdoor Unit-Air-Source) | N/A
212594777 | Central Heat Pump | ARMSTRONG AIR | 4SHP22LX124P-**A | ADP |  | H,A,DD12936 | A97USMV070B12 | 23800 |  |  | 20 | 8.45 | 22000 |  |  | 15400 | 70% | 1.92 | Both | 495 | 1.98 | HRCU-A-CB (Split System: Heat Pump with Remote Outdoor Unit-Air-Source) | N/A
210596943 | Central Heat Pump | KEEPRITE | CVH825GKA2* |  |  | EHD4X48AAL+WALLCON | *80CSU0401712A* | 24200 |  |  | 16.5 | 8.1 | 21200 |  |  | 16600 | 78.3% | 2.02 | Both | 505 | 2.02 | HRCU-A-CB (Split System: Heat Pump with Remote Outdoor Unit-Air-Source) | N/A
210596925 | Central Heat Pump | KEEPRITE | CVH825GKA2* |  |  | EHD4X42AAL+WALLCON | *96CTN1202422A* | 24200 |  |  | 16 | 8.1 | 21400 |  |  | 16600 | 77.57% | 2 | Both | 505 | 2.02 | HRCU-A-CB (Split System: Heat Pump with Remote Outdoor Unit-Air-Source) | N/A
210596877 | Central Heat Pump | KEEPRITE | CVH825GKA2* |  |  | EA*4X48L24A*+WALLCON | *97CMN1002122A* | 24200 |  |  | 16.5 | 8.1 | 21000 |  |  | 16500 | 78.57% | 2.02 | Both | 505 | 2.02 | HRCU-A-CB (Split System: Heat Pump with Remote Outdoor Unit-Air-Source) | N/A
214607198 | Central Heat Pump | LENNOX | SL25XPV-024-230A** | ADP |  | LD19/25Y9+LEFE3A* |  | 21200 |  |  | 21 | 8.75 | 20400 |  |  | 20800 | 102% | 1.8 | Both | 442.5 | 1.77 | HRCU-A-CB (Split System: Heat Pump with Remote Outdoor Unit-Air-Source) | N/A
211386424 | Central Heat Pump | CHAMPION HEATING AND COOLING | HMH72B341 |  |  | XAFD48FBCN1 | TL8E100C20UH11 | 34000 |  |  | 16.5 | 8.5 | 32400 |  |  | 23800 | 73.46% | 2.1 | Both | 707.5 | 2.83 | HRCU-A-CB (Split System: Heat Pump with Remote Outdoor Unit-Air-Source) | N/A
214397323 | Central Heat Pump | COLEMAN | HH836E2S11 |  |  | CTF48C5CFS1 | TM9E100C16MP12 | 33000 |  |  | 19 | 8.5 | 31000 |  |  | 24200 | 78.06% | 2 | Both | 687.5 | 2.75 | HRCU-A-CB (Split System: Heat Pump with Remote Outdoor Unit-Air-Source) | N/A
214397358 | Central Heat Pump | COLEMAN | HH836E2S11 |  |  | CTM48C5CFS1 | TM9V080C16MP12 | 32800 |  |  | 18 | 8.5 | 31200 |  |  | 24200 | 77.56% | 2 | Both | 682.5 | 2.73 | HRCU-A-CB (Split System: Heat Pump with Remote Outdoor Unit-Air-Source) | N/A
214421506 | Central Heat Pump | COLEMAN | HH836E2S11 |  |  | CTF36B5CDS1+JMET12BS2N1 |  | 33800 |  |  | 19 | 8.5 | 31200 |  |  | 25200 | 80.77% | 2 | Both | 705 | 2.82 | HRCU-A-CB (Split System: Heat Pump with Remote Outdoor Unit-Air-Source) | N/A
214092449 | Central Heat Pump | LUXAIRE | HMH72B341 | ASPEN |  | D(A,C,E)36A34+TDR | TPLC080B12MP13 | 32400 |  |  | 17 | 8.1 | 32400 |  |  | 45500 | 140.4% | 2.97 | Both | 675 | 2.7 | HRCU-A-CB (Split System: Heat Pump with Remote Outdoor Unit-Air-Source) | N/A
211627595 | Central Heat Pump | YORK | HMH72B341 | ASPEN |  | CM36A36+TDR | TL9E080C16UH11 | 31200 |  |  | 17.4 | 8.3 | 25600 |  |  | 32200 | 125.8% | 2.8 | Both | 650 | 2.6 | HRCU-A-CB (Split System: Heat Pump with Remote Outdoor Unit-Air-Source) | N/A
215375212 | Central Heat Pump | RUUD | RD17AZ48AJ3N | ASPEN |  | D(A,C,E)60D34+TDR | R801V0755A21DZ | 45500 |  |  | 16 | 8.1 | 45500 |  |  | 32400 | 71.21% | 2.4 | Both | 947.5 | 3.79 | HRCU-A-CB (Split System: Heat Pump with Remote Outdoor Unit-Air-Source) | N/A
211387448 | Central Heat Pump | LUXAIRE | HMH72B341 |  |  | XAHC36DBCN1 | TP9C100C16MP13 | 33800 |  |  | 17 | 8.1 | 33400 |  |  | 23600 | 70.66% | 2.06 | Both | 705 | 2.82 | HRCU-A-CB (Split System: Heat Pump with Remote Outdoor Unit-Air-Source) | N/A
211392058 | Central Heat Pump | CHAMPION HEATING AND COOLING | HMH72B341 |  |  | XAFC36DXXN1+TXV | TM8E080C16MP11 | 34000 |  |  | 17 | 8.5 | 33600 |  |  | 23600 | 70.24% | 2.08 | Both | 707.5 | 2.83 | HRCU-A-CB (Split System: Heat Pump with Remote Outdoor Unit-Air-Source) | N/A
211388979 | Central Heat Pump | COLEMAN | HMH72B341 |  |  | XAHB36DXXN1+TXV | TM9E060B12MP12 | 33200 |  |  | 17 | 8.1 | 33200 |  |  | 23600 | 71.08% | 2 | Both | 692.5 | 2.77 | HRCU-A-CB (Split System: Heat Pump with Remote Outdoor Unit-Air-Source) | N/A
211386559 | Central Heat Pump | CHAMPION HEATING AND COOLING | HMH72B341 |  |  | XAFC48FXXN1+TXV | TL8E080C16UH11 | 34000 |  |  | 16.5 | 8.5 | 33400 |  |  | 24600 | 73.65% | 2.08 | Both | 707.5 | 2.83 | HRCU-A-CB (Split System: Heat Pump with Remote Outdoor Unit-Air-Source) | N/A
211386623 | Central Heat Pump | CHAMPION HEATING AND COOLING | HMH72B341 |  |  | XAFC48FXXN1+JMET12CS2N1+TXV |  | 34000 |  |  | 17.5 | 8.5 | 32600 |  |  | 23800 | 73.01% | 2.12 | Both | 707.5 | 2.83 | HRCU-A-CB (Split System: Heat Pump with Remote Outdoor Unit-Air-Source) | N/A
214440918 | Central Heat Pump | BRYANT HEATING AND COOLING SYSTEMS | 284ANV036*0**B* | ADP |  | V,C36H175P149 | 987MC42060C17*** | 32400 |  |  | 19 | 9 | 35200 |  |  | 27400 | 77.84% | 2.02 | Both | 675 | 2.7 | HRCU-A-CB (Split System: Heat Pump with Remote Outdoor Unit-Air-Source) | N/A
214607175 | Central Heat Pump | LENNOX | EL22XPV-024-230A** | ADP |  | LD18/36Y9+LEFE3A* |  | 22400 |  |  | 20 | 8.35 | 20400 |  |  | 15600 | 76.47% | 2.18 | Both | 467.5 | 1.87 | HRCU-A-CB (Split System: Heat Pump with Remote Outdoor Unit-Air-Source) | N/A
211708507 | Central Heat Pump | COLEMAN | THF2B48T21 | ASPEN |  | D(A,C,E)48D36+TDR | TMLE100C20MP11 | 46000 |  |  | 16 | 8.2 | 44500 |  |  | 31600 | 71.01% | 3.08 | Both | 957.5 | 3.83 | HRCU-A-CB (Split System: Heat Pump with Remote Outdoor Unit-Air-Source) | N/A
211708523 | Central Heat Pump | COLEMAN | THF2B48T21 | ASPEN |  | D(A,C,E)48D36+TDR | TP9C100C16MP13 | 45500 |  |  | 16 | 8.2 | 44000 |  |  | 30800 | 70% | 3.13 | Both | 947.5 | 3.79 | HRCU-A-CB (Split System: Heat Pump with Remote Outdoor Unit-Air-Source) | N/A
213070364 | Central Heat Pump | ACIQ | DLCURAH24ABK |  |  | EA*4X36L21A* | *92ESN0601714A* | 24600 |  |  | 17 | 8.5 | 26200 |  |  | 22200 | 84.73% | 1.86 | Both | 512.5 | 2.05 | HRCU-A-CB (Split System: Heat Pump with Remote Outdoor Unit-Air-Source) | N/A
211245111 | Central Heat Pump | ARCOAIRE | DLCURAH24ABK |  |  | EN(A,D,W)4X36L17** | *80ES(N,L)0451412A* | 24600 |  |  | 16 | 8.1 | 26600 |  |  | 22400 | 84.21% | 1.84 | Both | 512.5 | 2.05 | HRCU-A-CB (Split System: Heat Pump with Remote Outdoor Unit-Air-Source) | N/A
214239067 | Central Heat Pump | ARCOAIRE | HVH837GKA2* |  |  | EN(A,D,W)4X42L21**+WALLCON | *80CTL0901716B* | 31800 |  |  | 17 | 8.1 | 33000 |  |  | 24600 | 74.55% | 1.88 | Both | 662.5 | 2.65 | HRCU-A-CB (Split System: Heat Pump with Remote Outdoor Unit-Air-Source) | N/A
213070281 | Central Heat Pump | ACIQ | DLCURAH24ABK |  |  | EA*4X36L21A* | *96VTN0601714A* | 24000 |  |  | 16.5 | 8.5 | 26000 |  |  | 22800 | 87.69% | 1.88 | Both | 500 | 2 | HRCU-A-CB (Split System: Heat Pump with Remote Outdoor Unit-Air-Source) | N/A
213070297 | Central Heat Pump | ACIQ | DLCURAH24ABK |  |  | EA*4X36L21A* | *96VTN1002120A* | 24000 |  |  | 17 | 8.5 | 26000 |  |  | 22800 | 87.69% | 1.9 | Both | 500 | 2 | HRCU-A-CB (Split System: Heat Pump with Remote Outdoor Unit-Air-Source) | N/A
213070330 | Central Heat Pump | ACIQ | DLCURAH24ABK |  |  | EA*4X36L21A* | *80ES(N,L)0702116A* | 24400 |  |  | 17 | 8.5 | 26200 |  |  | 22400 | 85.5% | 1.86 | Both | 507.5 | 2.03 | HRCU-A-CB (Split System: Heat Pump with Remote Outdoor Unit-Air-Source) | N/A
211244634 | Central Heat Pump | ARCOAIRE | DLCURAH24ABK |  |  | EN(A,D)4X30L17** | *96VTN0401410A* | 23400 |  |  | 16 | 8.1 | 25800 |  |  | 24000 | 93.02% | 2 | Both | 487.5 | 1.95 | HRCU-A-CB (Split System: Heat Pump with Remote Outdoor Unit-Air-Source) | N/A
211394225 | Central Heat Pump | CHAMPION HEATING AND COOLING | HMH72B341 |  |  | XAFC48FXXN1+TXV | TM9Y060B12MP11 | 33200 |  |  | 16.5 | 8.1 | 32600 |  |  | 24000 | 73.62% | 2.02 | Both | 692.5 | 2.77 | HRCU-A-CB (Split System: Heat Pump with Remote Outdoor Unit-Air-Source) | N/A
212627101 | Central Heat Pump | COLEMAN | HMH72B341 | ASPEN |  | C(A,C,D,E)36C36+TDR | TM8Y100C20MP11 | 33600 |  |  | 18 | 8.3 | 33800 |  |  | 30200 | 89.35% | 2.82 | Both | 700 | 2.8 | HRCU-A-CB (Split System: Heat Pump with Remote Outdoor Unit-Air-Source) | N/A
212627103 | Central Heat Pump | COLEMAN | HMH72B341 | ASPEN |  | D(A,C,E)42A46+TDR | TM8Y100C20MP11 | 33600 |  |  | 18 | 8.3 | 33800 |  |  | 30200 | 89.35% | 2.82 | Both | 700 | 2.8 | HRCU-A-CB (Split System: Heat Pump with Remote Outdoor Unit-Air-Source) | N/A
212627100 | Central Heat Pump | COLEMAN | HMH72B341 | ASPEN |  | D(A,C,E)42C26+TDR | TL9E100C20UH11 | 32000 |  |  | 17 | 8.3 | 33800 |  |  | 28800 | 85.21% | 2.77 | Both | 667.5 | 2.67 | HRCU-A-CB (Split System: Heat Pump with Remote Outdoor Unit-Air-Source) | N/A
211628564 | Central Heat Pump | YORK | HMH72B341 | ASPEN |  | D(A,C,E)48A36+TDR | YPLC120C20MP13 | 31600 |  |  | 16.5 | 8.1 | 32400 |  |  | 27400 | 84.57% | 2.49 | Both | 657.5 | 2.63 | HRCU-A-CB (Split System: Heat Pump with Remote Outdoor Unit-Air-Source) | N/A
211391912 | Central Heat Pump | CHAMPION HEATING AND COOLING | HMH72B341 |  |  | XAFB30CXXN1+TXV | TM8E100B12MP11 | 32800 |  |  | 17.5 | 8.1 | 33400 |  |  | 23400 | 70.06% | 2.04 | Both | 682.5 | 2.73 | HRCU-A-CB (Split System: Heat Pump with Remote Outdoor Unit-Air-Source) | N/A
214607177 | Central Heat Pump | LENNOX | EL22XPV-024-230A** | ADP |  | LD19/25Z9+LEFE3A* |  | 22800 |  |  | 20 | 8.5 | 20600 |  |  | 15700 | 76.21% | 2.22 | Both | 475 | 1.9 | HRCU-A-CB (Split System: Heat Pump with Remote Outdoor Unit-Air-Source) | N/A
214607190 | Central Heat Pump | LENNOX | EL22XPV-024-230A** | ADP |  | L*19/36S9+LEFE3A* |  | 22800 |  |  | 20 | 8.55 | 20600 |  |  | 15700 | 76.21% | 2.24 | Both | 475 | 1.9 | HRCU-A-CB (Split System: Heat Pump with Remote Outdoor Unit-Air-Source) | N/A
211708482 | Central Heat Pump | COLEMAN | THF2B48T21 | ASPEN |  | D(A,C,E)48D34+TDR | TM9V100C20MP12 | 45500 |  |  | 16 | 8.2 | 44000 |  |  | 31200 | 70.91% | 3.13 | Both | 947.5 | 3.79 | HRCU-A-CB (Split System: Heat Pump with Remote Outdoor Unit-Air-Source) | N/A
211708498 | Central Heat Pump | COLEMAN | THF2B48T21 | ASPEN |  | D(A,C,E)48D34+TDR | TMLE080C16MP11 | 45000 |  |  | 16 | 8.2 | 44000 |  |  | 30800 | 70% | 3.11 | Both | 937.5 | 3.75 | HRCU-A-CB (Split System: Heat Pump with Remote Outdoor Unit-Air-Source) | N/A
211708515 | Central Heat Pump | COLEMAN | THF2B48T21 | ASPEN |  | D(A,C,E)48D36+TDR | TMLV100C16MP12 | 45500 |  |  | 16 | 8.2 | 44000 |  |  | 30800 | 70% | 3.14 | Both | 947.5 | 3.79 | HRCU-A-CB (Split System: Heat Pump with Remote Outdoor Unit-Air-Source) | N/A
213069297 | Central Heat Pump | ACIQ | DLCURAH36ABK |  |  | EA*4X37L21A* | *95ESN1002120A* | 37000 |  |  | 15.5 | 8.5 | 38500 |  |  | 34800 | 90.39% | 2.1 | Both | 770 | 3.08 | HRCU-A-CB (Split System: Heat Pump with Remote Outdoor Unit-Air-Source) | N/A
212897484 | Central Heat Pump | DIRECT AIR | DIRM-36MAGICPRO20-OU | ADP |  | HG8J936+TD |  | 34600 |  |  | 15.2 | 9.8 | 37400 |  |  | 31600 | 84.49% | 1.96 | Both | 720 | 2.88 | HRCU-A-C (Split System: Heat Pump with Remote Outdoor Unit with No Indoor Fan --Air Source) | N/A
213069308 | Central Heat Pump | ACIQ | DLCURAH36ABK |  |  | EA*4X37L21A* | *96VTN1002120A* | 36600 |  |  | 15.5 | 8.5 | 38500 |  |  | 34800 | 90.39% | 2.1 | Both | 762.5 | 3.05 | HRCU-A-CB (Split System: Heat Pump with Remote Outdoor Unit-Air-Source) | N/A
213069318 | Central Heat Pump | ACIQ | DLCURAH36ABK |  |  | EA*4X42L21A* | *80ES(N,L)0901714A* | 36000 |  |  | 15.5 | 8.1 | 39500 |  |  | 35200 | 89.11% | 1.9 | Both | 750 | 3 | HRCU-A-CB (Split System: Heat Pump with Remote Outdoor Unit-Air-Source) | N/A
211656130 | Central Heat Pump | CHAMPION HEATING AND COOLING | HMH72B361 | ASPEN |  | A(E,F)M374+TDR |  | 34400 |  |  | 18 | 8.1 | 36000 |  |  | 26400 | 73.33% | 2.82 | Both | 717.5 | 2.87 | HRCU-A-CB (Split System: Heat Pump with Remote Outdoor Unit-Air-Source) | N/A
215296853 | Central Heat Pump | Wells | WUCA-36HFMO | ADP |  | H,A,DE32(1,2)36+TXV+TD |  | 33800 |  |  | 15.2 | 8.2 | 36200 |  |  | 31200 | 86.19% | 1.78 | Both | 705 | 2.82 | HRCU-A-C (Split System: Heat Pump with Remote Outdoor Unit with No Indoor Fan --Air Source) | N/A
211229991 | Central Heat Pump | ARCOAIRE | DLCURAH36ABK |  |  | EN(A,D,W)4X48L21** | *80VSL0701716A* | 35800 |  |  | 16 | 8.1 | 38500 |  |  | 34800 | 90.39% | 2 | Both | 745 | 2.98 | HRCU-A-CB (Split System: Heat Pump with Remote Outdoor Unit-Air-Source) | N/A
211618662 | Central Heat Pump | YORK | HMH72B361 | ASPEN |  | LEM36E4 |  | 35000 |  |  | 18 | 8.1 | 36000 |  |  | 26400 | 73.33% | 2.82 | Both | 730 | 2.92 | HRCU-A-CB (Split System: Heat Pump with Remote Outdoor Unit-Air-Source) | N/A
211396362 | Central Heat Pump | CHAMPION HEATING AND COOLING | HMH72B341 |  |  | XAFC48FXXN1+TXV | TM9E060B12MP12 | 33200 |  |  | 16.5 | 8.1 | 32600 |  |  | 24000 | 73.62% | 2.02 | Both | 692.5 | 2.77 | HRCU-A-CB (Split System: Heat Pump with Remote Outdoor Unit-Air-Source) | N/A
213927893 | Central Heat Pump | YORK | HMH72B341 | ASPEN |  | D(A,C,E)36A4G+TXV+TDR | TM9Y100C20MP11 | 32000 |  |  | 15.5 | 8.1 | 34000 |  |  | 27800 | 81.76% | 2.44 | Both | 667.5 | 2.67 | HRCU-A-CB (Split System: Heat Pump with Remote Outdoor Unit-Air-Source) | N/A
211393756 | Central Heat Pump | CHAMPION HEATING AND COOLING | HMH72B341 |  |  | XAFA30DXXN1+TXV | TM8E040A12MP11 | 33800 |  |  | 18 | 8.1 | 33600 |  |  | 23600 | 70.24% | 2.04 | Both | 705 | 2.82 | HRCU-A-CB (Split System: Heat Pump with Remote Outdoor Unit-Air-Source) | N/A
211398059 | Central Heat Pump | CHAMPION HEATING AND COOLING | HMH72B341 |  |  | XAUC48FXXN1+TXV | TM8V080B12MP12 | 33000 |  |  | 16 | 8.1 | 32600 |  |  | 24000 | 73.62% | 2.02 | Both | 687.5 | 2.75 | HRCU-A-CB (Split System: Heat Pump with Remote Outdoor Unit-Air-Source) | N/A
211391927 | Central Heat Pump | CHAMPION HEATING AND COOLING | HMH72B341 |  |  | XAFB30CXXN1+TXV | TMLE100B12MP11 | 32800 |  |  | 17.5 | 8.1 | 33400 |  |  | 23400 | 70.06% | 2.04 | Both | 682.5 | 2.73 | HRCU-A-CB (Split System: Heat Pump with Remote Outdoor Unit-Air-Source) | N/A
211386100 | Central Heat Pump | CHAMPION HEATING AND COOLING | HMH72B341 |  |  | XAHC48FBCN1 | TL9E100C20UH11 | 33400 |  |  | 15.5 | 8.5 | 32000 |  |  | 23400 | 73.12% | 2.04 | Both | 695 | 2.78 | HRCU-A-CB (Split System: Heat Pump with Remote Outdoor Unit-Air-Source) | N/A
211386145 | Central Heat Pump | CHAMPION HEATING AND COOLING | HMH72B341 |  |  | XAFC48FXXN1+TXV | TL9E100C20UH11 | 34000 |  |  | 15.5 | 8.5 | 32400 |  |  | 23800 | 73.46% | 2.08 | Both | 707.5 | 2.83 | HRCU-A-CB (Split System: Heat Pump with Remote Outdoor Unit-Air-Source) | N/A
214625035 | Central Heat Pump | MIDEA | 38MURAQ24AB3 | ASPEN |  | D(A,C,E)24A24+TDR |  | 20600 |  |  | 15.2 | 9.3 | 21000 |  |  | 20000 | 95.24% | 1.95 | Both | 430 | 1.72 | HRCU-A-C (Split System: Heat Pump with Remote Outdoor Unit with No Indoor Fan --Air Source) | N/A
211390523 | Central Heat Pump | CHAMPION HEATING AND COOLING | HMH72B341 |  |  | XAHB36DXXN1+TXV | TPLC080B12MP13 | 32800 |  |  | 16.5 | 8.1 | 33000 |  |  | 23400 | 70.91% | 1.98 | Both | 682.5 | 2.73 | HRCU-A-CB (Split System: Heat Pump with Remote Outdoor Unit-Air-Source) | N/A
211386235 | Central Heat Pump | CHAMPION HEATING AND COOLING | HMH72B341 |  |  | XAFD48FXXN1+TXV | TL9E080C16UH11 | 34000 |  |  | 16.5 | 8.5 | 32800 |  |  | 24200 | 73.78% | 2.08 | Both | 707.5 | 2.83 | HRCU-A-CB (Split System: Heat Pump with Remote Outdoor Unit-Air-Source) | N/A
211394959 | Central Heat Pump | LUXAIRE | HMH72B341 |  |  | XAFC48FBCN1 | TP9C100C16MP13 | 33800 |  |  | 16.5 | 8.5 | 32400 |  |  | 23800 | 73.46% | 2.08 | Both | 705 | 2.82 | HRCU-A-CB (Split System: Heat Pump with Remote Outdoor Unit-Air-Source) | N/A
211395234 | Central Heat Pump | LUXAIRE | HMH72B341 |  |  | XAFD48FBCN1 | TM9V080C16MP12 | 33400 |  |  | 16.5 | 8.5 | 32400 |  |  | 23600 | 72.84% | 2.06 | Both | 695 | 2.78 | HRCU-A-CB (Split System: Heat Pump with Remote Outdoor Unit-Air-Source) | N/A
211226853 | Central Heat Pump | ARCOAIRE | DLCURAH36ABK |  |  | EA*4X37L21A* | *80ES(N,L)1102120A* | 37000 |  |  | 15.5 | 8.5 | 38500 |  |  | 34800 | 90.39% | 2.12 | Both | 770 | 3.08 | HRCU-A-CB (Split System: Heat Pump with Remote Outdoor Unit-Air-Source) | N/A
210470927 | Central Heat Pump | KEEPRITE | CVH837GKA2* |  |  | EN(A,D,W)4X60L24**+WALLCON | *80CTL1352422A* | 32800 |  |  | 18 | 8.1 | 32200 |  |  | 24600 | 76.4% | 1.98 | Both | 682.5 | 2.73 | HRCU-A-CB (Split System: Heat Pump with Remote Outdoor Unit-Air-Source) | No
213069323 | Central Heat Pump | ACIQ | DLCURAH36ABK |  |  | EA*4X42L21A* | *80VSL0701716A* | 35200 |  |  | 16 | 8.1 | 38500 |  |  | 35000 | 90.91% | 1.86 | Both | 732.5 | 2.93 | HRCU-A-CB (Split System: Heat Pump with Remote Outdoor Unit-Air-Source) | N/A
210470894 | Central Heat Pump | KEEPRITE | CVH837GKA2* |  |  | EN(A,D,W)4X60L24**+WALLCON | *95CSU1002122A* | 32800 |  |  | 18 | 8.1 | 32200 |  |  | 24600 | 76.4% | 1.98 | Both | 682.5 | 2.73 | HRCU-A-CB (Split System: Heat Pump with Remote Outdoor Unit-Air-Source) | No
213069332 | Central Heat Pump | ACIQ | DLCURAH36ABK |  |  | EA*4X42L21A* | *92ESN0601714A* | 35400 |  |  | 16 | 8.1 | 38500 |  |  | 35000 | 90.91% | 1.88 | Both | 737.5 | 2.95 | HRCU-A-CB (Split System: Heat Pump with Remote Outdoor Unit-Air-Source) | N/A
211227803 | Central Heat Pump | ARCOAIRE | DLCURAH36ABK |  |  | EA*4X42L24A* | *80ES(N,L)0902420A* | 35400 |  |  | 16 | 8.1 | 38500 |  |  | 35000 | 90.91% | 1.88 | Both | 737.5 | 2.95 | HRCU-A-CB (Split System: Heat Pump with Remote Outdoor Unit-Air-Source) | N/A
213069324 | Central Heat Pump | ACIQ | DLCURAH36ABK |  |  | EA*4X42L21A* | *80VSL0702120A* | 35400 |  |  | 16 | 8.1 | 38500 |  |  | 35000 | 90.91% | 1.88 | Both | 737.5 | 2.95 | HRCU-A-CB (Split System: Heat Pump with Remote Outdoor Unit-Air-Source) | N/A
212400417 | Central Heat Pump | COLEMAN | HMH72B361 | ASPEN |  | C(A,C,D,E)36C46+JMET12BS2N1+TDR |  | 34000 |  |  | 18 | 8.1 | 36000 |  |  | 25400 | 70.56% | 2.64 | Both | 707.5 | 2.83 | HRCU-A-CB (Split System: Heat Pump with Remote Outdoor Unit-Air-Source) | N/A
211227612 | Central Heat Pump | ARCOAIRE | DLCURAH36ABK |  |  | EA*4X42L21A* | *96VSN0802120A* | 35600 |  |  | 16 | 8.1 | 38500 |  |  | 35000 | 90.91% | 1.88 | Both | 742.5 | 2.97 | HRCU-A-CB (Split System: Heat Pump with Remote Outdoor Unit-Air-Source) | N/A
211229671 | Central Heat Pump | ARCOAIRE | DLCURAH36ABK |  |  | END4X42L17** | *80VTL0701716A* | 35600 |  |  | 16 | 8.1 | 38500 |  |  | 35000 | 90.91% | 1.96 | Both | 742.5 | 2.97 | HRCU-A-CB (Split System: Heat Pump with Remote Outdoor Unit-Air-Source) | N/A
212400415 | Central Heat Pump | COLEMAN | HMH72B361 | ASPEN |  | C(A,C,D,E)36C44+JMET12BS4N1+TDR |  | 35400 |  |  | 18 | 8.1 | 36000 |  |  | 26400 | 73.33% | 2.81 | Both | 737.5 | 2.95 | HRCU-A-CB (Split System: Heat Pump with Remote Outdoor Unit-Air-Source) | N/A
211230009 | Central Heat Pump | ARCOAIRE | DLCURAH36ABK |  |  | EN(A,D,W)4X48L21** | *80VSL0902120A* | 35800 |  |  | 16.5 | 8.1 | 38500 |  |  | 34800 | 90.39% | 2 | Both | 745 | 2.98 | HRCU-A-CB (Split System: Heat Pump with Remote Outdoor Unit-Air-Source) | N/A
211227767 | Central Heat Pump | ARCOAIRE | DLCURAH36ABK |  |  | EA*4X42L24A* | *80ES(N,L)0702116A* | 35200 |  |  | 16 | 8.1 | 38500 |  |  | 35000 | 90.91% | 1.88 | Both | 732.5 | 2.93 | HRCU-A-CB (Split System: Heat Pump with Remote Outdoor Unit-Air-Source) | N/A
210596740 | Central Heat Pump | KEEPRITE | CVH825GKA2* |  |  | EA*4X42L24A*+WALLCON | *97CMN0602120A* | 23600 |  |  | 16.5 | 8.1 | 21400 |  |  | 16700 | 78.04% | 1.96 | Both | 492.5 | 1.97 | HRCU-A-CB (Split System: Heat Pump with Remote Outdoor Unit-Air-Source) | N/A
210596823 | Central Heat Pump | KEEPRITE | CVH825GKA2* |  |  | EA*4X48L21A*+WALLCON | *80CTL0901716A* | 24200 |  |  | 17.5 | 8.1 | 20800 |  |  | 16500 | 79.33% | 2.04 | Both | 505 | 2.02 | HRCU-A-CB (Split System: Heat Pump with Remote Outdoor Unit-Air-Source) | N/A
210596814 | Central Heat Pump | KEEPRITE | CVH825GKA2* |  |  | EA*4X48L21A*+WALLCON | *80CSU1002120A* | 24000 |  |  | 16.5 | 8.1 | 21000 |  |  | 16600 | 79.05% | 2.02 | Both | 500 | 2 | HRCU-A-CB (Split System: Heat Pump with Remote Outdoor Unit-Air-Source) | N/A
210596732 | Central Heat Pump | KEEPRITE | CVH825GKA2* |  |  | EA*4X42L24A*+WALLCON | *96CTN1002122A* | 23800 |  |  | 16.5 | 8.1 | 21400 |  |  | 16600 | 77.57% | 1.96 | Both | 495 | 1.98 | HRCU-A-CB (Split System: Heat Pump with Remote Outdoor Unit-Air-Source) | N/A
210596707 | Central Heat Pump | KEEPRITE | CVH825GKA2* |  |  | EA*4X42L21A*+WALLCON | *97CMN0801714A* | 23600 |  |  | 16.5 | 8.1 | 21400 |  |  | 16700 | 78.04% | 1.96 | Both | 492.5 | 1.97 | HRCU-A-CB (Split System: Heat Pump with Remote Outdoor Unit-Air-Source) | N/A
213360224 | Central Heat Pump | LENNOX | SL25XPV-024-230A** | ADP |  | L*23/37Z9 | EL297UH070XV36B* | 22800 |  |  | 23 | 9.5 | 19600 |  |  | 19600 | 100% | 1.96 | Both | 475 | 1.9 | HRCU-A-CB (Split System: Heat Pump with Remote Outdoor Unit-Air-Source) | N/A
214607208 | Central Heat Pump | LENNOX | SL25XPV-024-230A** | ADP |  | LH35/37D9+LEFE4B* |  | 22000 |  |  | 22 | 9.05 | 20600 |  |  | 20800 | 101% | 1.86 | Both | 457.5 | 1.83 | HRCU-A-CB (Split System: Heat Pump with Remote Outdoor Unit-Air-Source) | N/A
214397244 | Central Heat Pump | COLEMAN | HH836E2S11 |  |  | CTF36B5CDS1 | TMLE100B12MP11 | 33200 |  |  | 18 | 8.5 | 31200 |  |  | 25400 | 81.41% | 2 | Both | 692.5 | 2.77 | HRCU-A-CB (Split System: Heat Pump with Remote Outdoor Unit-Air-Source) | Yes
214397348 | Central Heat Pump | COLEMAN | HH836E2S11 |  |  | CTM48C5CFS1 | TM8E120C20MP11 | 33800 |  |  | 17 | 8.5 | 32000 |  |  | 25600 | 80% | 2 | Both | 705 | 2.82 | HRCU-A-CB (Split System: Heat Pump with Remote Outdoor Unit-Air-Source) | Yes
211393905 | Central Heat Pump | CHAMPION HEATING AND COOLING | HMH72B341 |  |  | XAHC48FBCN1 | TM9Y100C16MP11 | 33200 |  |  | 17 | 8.1 | 32400 |  |  | 23600 | 72.84% | 2.02 | Both | 692.5 | 2.77 | HRCU-A-CB (Split System: Heat Pump with Remote Outdoor Unit-Air-Source) | N/A
214876085 | Central Heat Pump | COLEMAN | HMH72B341 |  |  | XAFC36DBCN1+JME16C2SN1 |  | 34000 |  |  | 18.5 | 8.5 | 33000 |  |  | 23200 | 70.3% | 2 | Both | 707.5 | 2.83 | HRCU-A-CB (Split System: Heat Pump with Remote Outdoor Unit-Air-Source) | N/A
211391783 | Central Heat Pump | CHAMPION HEATING AND COOLING | HMH72B341 |  |  | XAFC36DBCN1 | TMLE100B12MP11 | 34000 |  |  | 18 | 8.1 | 33800 |  |  | 23800 | 70.41% | 2.06 | Both | 707.5 | 2.83 | HRCU-A-CB (Split System: Heat Pump with Remote Outdoor Unit-Air-Source) | N/A
211396190 | Central Heat Pump | CHAMPION HEATING AND COOLING | HMH72B341 |  |  | XAUC48FXXN1+TXV | TM9E080C16MP12 | 34000 |  |  | 17 | 8.1 | 33400 |  |  | 24600 | 73.65% | 2.08 | Both | 707.5 | 2.83 | HRCU-A-CB (Split System: Heat Pump with Remote Outdoor Unit-Air-Source) | N/A
211396454 | Central Heat Pump | CHAMPION HEATING AND COOLING | HMH72B341 |  |  | XAHD48FXXN1+TXV | TM8Y100C20MP11 | 33800 |  |  | 16.5 | 8.5 | 32400 |  |  | 23800 | 73.46% | 2.06 | Both | 705 | 2.82 | HRCU-A-CB (Split System: Heat Pump with Remote Outdoor Unit-Air-Source) | N/A
214839588 | Central Heat Pump | GE | NS22H24MA4-**A | ASPEN |  | L(E,G)M36D4 |  | 22600 |  |  | 18.5 | 8.5 | 23000 |  |  | 16100 | 70% | 2.32 | Both | 470 | 1.88 | HRCU-A-CB (Split System: Heat Pump with Remote Outdoor Unit-Air-Source) | N/A
214440897 | Central Heat Pump | BRYANT HEATING AND COOLING SYSTEMS | 284ANV036*0**B* | ADP |  | V,C36H175P149 | 88*TB48090C17*** | 32600 |  |  | 20 | 9 | 35000 |  |  | 27200 | 77.71% | 2.04 | Both | 680 | 2.72 | HRCU-A-CB (Split System: Heat Pump with Remote Outdoor Unit-Air-Source) | N/A
213070388 | Central Heat Pump | ACIQ | DLCURAH24ABK |  |  | EA*4X36L21A* | *92ESN1002120A* | 25000 |  |  | 17 | 8.5 | 26600 |  |  | 21800 | 81.95% | 1.82 | Both | 520 | 2.08 | HRCU-A-CB (Split System: Heat Pump with Remote Outdoor Unit-Air-Source) | N/A
213067195 | Central Heat Pump | ACIQ | HVH837GKA2* |  |  | EHD4X60AAL+WALLCON | *97CMN0801714A* | 32800 |  |  | 16.5 | 8.1 | 32600 |  |  | 25200 | 77.3% | 1.98 | Both | 682.5 | 2.73 | HRCU-A-CB (Split System: Heat Pump with Remote Outdoor Unit-Air-Source) | N/A
213067196 | Central Heat Pump | ACIQ | HVH837GKA2* |  |  | EHD4X60AAL+WALLCON | *97CMN1002122A* | 33000 |  |  | 17 | 8.1 | 32200 |  |  | 24800 | 77.02% | 2.02 | Both | 687.5 | 2.75 | HRCU-A-CB (Split System: Heat Pump with Remote Outdoor Unit-Air-Source) | N/A
213067186 | Central Heat Pump | ACIQ | HVH837GKA2* |  |  | EHD4X60AAL+WALLCON | *95CSU1002122A* | 33000 |  |  | 17 | 8.1 | 32200 |  |  | 24800 | 77.02% | 2.02 | Both | 687.5 | 2.75 | HRCU-A-CB (Split System: Heat Pump with Remote Outdoor Unit-Air-Source) | N/A
213067200 | Central Heat Pump | ACIQ | HVH837GKA2* |  |  | EHD4X60AAL+WALLCON | *80CTL0901716A* | 33000 |  |  | 17.5 | 8.1 | 32200 |  |  | 24800 | 77.02% | 2.02 | Both | 687.5 | 2.75 | HRCU-A-CB (Split System: Heat Pump with Remote Outdoor Unit-Air-Source) | N/A
211245101 | Central Heat Pump | ARCOAIRE | DLCURAH24ABK |  |  | EN(A,D,W)4X36L17** | *96VTN0601714A* | 24000 |  |  | 16.5 | 8.1 | 26200 |  |  | 23200 | 88.55% | 1.92 | Both | 500 | 2 | HRCU-A-CB (Split System: Heat Pump with Remote Outdoor Unit-Air-Source) | N/A
211240619 | Central Heat Pump | ARCOAIRE | DLCURAH24ABK |  |  | EA*4X24L17A* | *96VTN0601714A* | 23600 |  |  | 16 | 8.5 | 26800 |  |  | 24400 | 91.04% | 2.02 | Both | 492.5 | 1.97 | HRCU-A-CB (Split System: Heat Pump with Remote Outdoor Unit-Air-Source) | N/A
214660182 | Central Heat Pump | ECOER | EODA18H-4860BAA | ASPEN |  | D(A,C,E)60B44+TDR | MGH96M100C5A | 52000 |  |  | 16.5 | 8.5 | 54000 |  |  | 37800 | 70% | 1.9 | Both | 1082.5 | 4.33 | HRCU-A-CB (Split System: Heat Pump with Remote Outdoor Unit-Air-Source) | N/A
214093010 | Central Heat Pump | LUXAIRE | HMH72B341 | ASPEN |  | D(A,C,E)42A46+TDR | TM8V120C20MP12 | 31800 |  |  | 16.5 | 8.5 | 32400 |  |  | 44000 | 135.8% | 3.14 | Both | 662.5 | 2.65 | HRCU-A-CB (Split System: Heat Pump with Remote Outdoor Unit-Air-Source) | N/A
214092244 | Central Heat Pump | LUXAIRE | HMH72B341 | ASPEN |  | D(A,C,E)48B34+TDR | LP9C120D20MP13 | 32200 |  |  | 17 | 8.5 | 32400 |  |  | 44000 | 135.8% | 3.19 | Both | 670 | 2.68 | HRCU-A-CB (Split System: Heat Pump with Remote Outdoor Unit-Air-Source) | N/A
214093128 | Central Heat Pump | LUXAIRE | HMH72B341 | ASPEN |  | D(A,C,E)48B36+TDR | TP9C080C16MP13 | 32800 |  |  | 17.5 | 8.1 | 32400 |  |  | 44000 | 135.8% | 3.11 | Both | 682.5 | 2.73 | HRCU-A-CB (Split System: Heat Pump with Remote Outdoor Unit-Air-Source) | N/A
214092442 | Central Heat Pump | LUXAIRE | HMH72B341 | ASPEN |  | D(A,C,E)48B34+TDR | TP9C100C20MP13 | 32600 |  |  | 17.5 | 8.1 | 32400 |  |  | 45000 | 138.9% | 3.16 | Both | 680 | 2.72 | HRCU-A-CB (Split System: Heat Pump with Remote Outdoor Unit-Air-Source) | N/A
211398394 | Central Heat Pump | CHAMPION HEATING AND COOLING | HMH72B341 |  |  | XAHD48FBCN1 | TMLE100C16MP11 | 32800 |  |  | 16.5 | 8.5 | 31600 |  |  | 23200 | 73.42% | 2.02 | Both | 682.5 | 2.73 | HRCU-A-CB (Split System: Heat Pump with Remote Outdoor Unit-Air-Source) | N/A
214397449 | Central Heat Pump | COLEMAN | HH860E2S11 |  |  | CTF60C5CGS1 | TMLE080C16MP11 | 44500 |  |  | 18 | 8.5 | 45500 |  |  | 34200 | 75.16% | 2 | Both | 927.5 | 3.71 | HRCU-A-CB (Split System: Heat Pump with Remote Outdoor Unit-Air-Source) | Yes
214397402 | Central Heat Pump | COLEMAN | HH860E2S11 |  |  | JHE48C5CG2SS1 |  | 44500 |  |  | 19 | 8.5 | 44500 |  |  | 33400 | 75.06% | 2 | Both | 927.5 | 3.71 | HRCU-A-CB (Split System: Heat Pump with Remote Outdoor Unit-Air-Source) | Both
214397484 | Central Heat Pump | COLEMAN | HH860E2S11 |  |  | CTM60C5CGS1 | CP9C100C20MP13 | 44000 |  |  | 18 | 8.5 | 44500 |  |  | 33600 | 75.51% | 2 | Both | 917.5 | 3.67 | HRCU-A-CB (Split System: Heat Pump with Remote Outdoor Unit-Air-Source) | Both
213796335 | Central Heat Pump | CARRIER | 38MURAQ30AB3 | ADP |  | C36A***L139+CBPE3A* |  | 30000 |  |  | 15.2 | 9.35 | 31200 |  |  | 26600 | 85.26% | 1.8 | Both | 625 | 2.5 | HRCU-A-C (Split System: Heat Pump with Remote Outdoor Unit with No Indoor Fan --Air Source) | N/A
213069326 | Central Heat Pump | ACIQ | DLCURAH36ABK |  |  | EA*4X42L21A* | *80ESU0601716A | 35000 |  |  | 16.5 | 8.1 | 38500 |  |  | 35000 | 90.91% | 1.86 | Both | 730 | 2.92 | HRCU-A-CB (Split System: Heat Pump with Remote Outdoor Unit-Air-Source) | N/A
214625045 | Central Heat Pump | MIDEA | 38MURAQ36AB3 | ASPEN |  | D(A,C,E)48C24+TDR |  | 33800 |  |  | 15.2 | 8.6 | 27600 |  |  | 31600 | 114.5% | 1.85 | Both | 705 | 2.82 | HRCU-A-C (Split System: Heat Pump with Remote Outdoor Unit with No Indoor Fan --Air Source) | N/A
214625047 | Central Heat Pump | MIDEA | 38MURAQ36AB3 | ASPEN |  | D(A,C,E)42D24+TDR |  | 33800 |  |  | 15.2 | 8.6 | 27600 |  |  | 31600 | 114.5% | 1.85 | Both | 705 | 2.82 | HRCU-A-C (Split System: Heat Pump with Remote Outdoor Unit with No Indoor Fan --Air Source) | N/A
213069331 | Central Heat Pump | ACIQ | DLCURAH36ABK |  |  | EA*4X42L21A* | *80VTL1102122A* | 36200 |  |  | 15.5 | 8.1 | 39500 |  |  | 35200 | 89.11% | 1.92 | Both | 755 | 3.02 | HRCU-A-CB (Split System: Heat Pump with Remote Outdoor Unit-Air-Source) | N/A
213069286 | Central Heat Pump | ACIQ | DLCURAH36ABK |  |  | EA*4X37L21A* | *80ESU0601716A | 37000 |  |  | 16 | 8.5 | 38500 |  |  | 34800 | 90.39% | 2.12 | Both | 770 | 3.08 | HRCU-A-CB (Split System: Heat Pump with Remote Outdoor Unit-Air-Source) | N/A
214092444 | Central Heat Pump | LUXAIRE | HMH72B341 | ASPEN |  | D(A,C,E)42A44+TDR | TP9C120D20MP13 | 32000 |  |  | 17 | 8.5 | 32400 |  |  | 44000 | 135.8% | 3.19 | Both | 667.5 | 2.67 | HRCU-A-CB (Split System: Heat Pump with Remote Outdoor Unit-Air-Source) | N/A
211393800 | Central Heat Pump | CHAMPION HEATING AND COOLING | HMH72B341 |  |  | XAHD48FXXN1+TXV | TM9Y120D20MP11 | 33200 |  |  | 16.5 | 8.5 | 32000 |  |  | 23400 | 73.12% | 2.04 | Both | 692.5 | 2.77 | HRCU-A-CB (Split System: Heat Pump with Remote Outdoor Unit-Air-Source) | N/A
211397960 | Central Heat Pump | CHAMPION HEATING AND COOLING | HMH72B341 |  |  | XAHC48FXXN1+TXV | TPLC080B12MP13 | 32400 |  |  | 16 | 8.1 | 32000 |  |  | 23600 | 73.75% | 1.98 | Both | 675 | 2.7 | HRCU-A-CB (Split System: Heat Pump with Remote Outdoor Unit-Air-Source) | N/A
211390622 | Central Heat Pump | CHAMPION HEATING AND COOLING | HMH72B341 |  |  | XAFC36DXXN1+TXV | TPLC080B12MP13 | 33800 |  |  | 17 | 8.1 | 34000 |  |  | 24200 | 71.18% | 2.04 | Both | 705 | 2.82 | HRCU-A-CB (Split System: Heat Pump with Remote Outdoor Unit-Air-Source) | N/A
211393741 | Central Heat Pump | CHAMPION HEATING AND COOLING | HMH72B341 |  |  | XAFA30DXXN1+TXV | TMLE060A12MP11 | 33800 |  |  | 17.5 | 8.1 | 33800 |  |  | 23800 | 70.41% | 2.04 | Both | 705 | 2.82 | HRCU-A-CB (Split System: Heat Pump with Remote Outdoor Unit-Air-Source) | N/A
211393935 | Central Heat Pump | CHAMPION HEATING AND COOLING | HMH72B341 |  |  | XAFD48FBCN1 | TM9Y100C16MP11 | 33400 |  |  | 17 | 8.5 | 32400 |  |  | 23600 | 72.84% | 2.06 | Both | 695 | 2.78 | HRCU-A-CB (Split System: Heat Pump with Remote Outdoor Unit-Air-Source) | N/A
211396912 | Central Heat Pump | CHAMPION HEATING AND COOLING | HMH72B341 |  |  | XAFC48FXXN1+TXV | TM8Y080C16MP11 | 34000 |  |  | 17.5 | 8.5 | 33200 |  |  | 24400 | 73.49% | 2.08 | Both | 707.5 | 2.83 | HRCU-A-CB (Split System: Heat Pump with Remote Outdoor Unit-Air-Source) | N/A
214397382 | Central Heat Pump | COLEMAN | HH836E2S11 |  |  | CTF48C5CFS1 | TM9E080C16MP12 | 33000 |  |  | 19 | 8.5 | 31000 |  |  | 24200 | 78.06% | 2 | Both | 687.5 | 2.75 | HRCU-A-CB (Split System: Heat Pump with Remote Outdoor Unit-Air-Source) | N/A
211398099 | Central Heat Pump | CHAMPION HEATING AND COOLING | HMH72B341 |  |  | XAHD48FXXN1+TXV | TM8E120C16MP11 | 33000 |  |  | 16.5 | 8.5 | 31800 |  |  | 23200 | 72.96% | 2.04 | Both | 687.5 | 2.75 | HRCU-A-CB (Split System: Heat Pump with Remote Outdoor Unit-Air-Source) | N/A
211392047 | Central Heat Pump | CHAMPION HEATING AND COOLING | HMH72B341 |  |  | XAHC30CXXN1+TXV | TMLE080C16MP11 | 32200 |  |  | 17.5 | 8.1 | 32400 |  |  | 22800 | 70.37% | 2 | Both | 670 | 2.68 | HRCU-A-CB (Split System: Heat Pump with Remote Outdoor Unit-Air-Source) | N/A
214092247 | Central Heat Pump | LUXAIRE | HMH72B341 | ASPEN |  | D(A,C,E)48B34+TDR | LPLC060A12MP13 | 32800 |  |  | 17.5 | 8.1 | 32400 |  |  | 45000 | 138.9% | 3.09 | Both | 682.5 | 2.73 | HRCU-A-CB (Split System: Heat Pump with Remote Outdoor Unit-Air-Source) | N/A
214092249 | Central Heat Pump | LUXAIRE | HMH72B341 | ASPEN |  | D(A,C,E)42A44+TDR | LPLC080B12MP13 | 32400 |  |  | 17 | 8.1 | 32400 |  |  | 46000 | 142% | 3.03 | Both | 675 | 2.7 | HRCU-A-CB (Split System: Heat Pump with Remote Outdoor Unit-Air-Source) | N/A
212506617 | Central Heat Pump | COLEMAN | HMH72B341 | ASPEN |  | L(E,G)M36E4 |  | 32400 |  |  | 17 | 8.5 | 32000 |  |  | 28000 | 87.5% | 2.88 | Both | 675 | 2.7 | HRCU-A-CB (Split System: Heat Pump with Remote Outdoor Unit-Air-Source) | N/A
215375221 | Central Heat Pump | RUUD | RD17AZ48AJ3N | ASPEN |  | D(A,C,E)60D36+TDR | R801V0755A21UHS | 45500 |  |  | 15.2 | 8.1 | 45500 |  |  | 32400 | 71.21% | 2.4 | Both | 947.5 | 3.79 | HRCU-A-CB (Split System: Heat Pump with Remote Outdoor Unit-Air-Source) | N/A
213069302 | Central Heat Pump | ACIQ | DLCURAH36ABK |  |  | EA*4X37L21A* | *96VSN1002120A* | 36400 |  |  | 16 | 8.5 | 38500 |  |  | 34800 | 90.39% | 2.08 | Both | 757.5 | 3.03 | HRCU-A-CB (Split System: Heat Pump with Remote Outdoor Unit-Air-Source) | N/A
210470916 | Central Heat Pump | KEEPRITE | CVH837GKA2* |  |  | EN(A,D,W)4X60L24**+WALLCON | *80CTL0902120A* | 32800 |  |  | 18 | 8.1 | 32200 |  |  | 24800 | 77.02% | 1.98 | Both | 682.5 | 2.73 | HRCU-A-CB (Split System: Heat Pump with Remote Outdoor Unit-Air-Source) | No
213069320 | Central Heat Pump | ACIQ | DLCURAH36ABK |  |  | EA*4X42L21A* | *80ES(N,L)0902120A* | 36000 |  |  | 16 | 8.1 | 39500 |  |  | 35000 | 88.61% | 1.9 | Both | 750 | 3 | HRCU-A-CB (Split System: Heat Pump with Remote Outdoor Unit-Air-Source) | N/A
211230672 | Central Heat Pump | ARCOAIRE | DLCURAH36ABK |  |  | EN(A,D)4X48L24** | *95ESN1202422A* | 37400 |  |  | 15.5 | 8.1 | 39500 |  |  | 35000 | 88.61% | 2.08 | Both | 780 | 3.12 | HRCU-A-CB (Split System: Heat Pump with Remote Outdoor Unit-Air-Source) | N/A
212623320 | Central Heat Pump | COLEMAN | HMH72B341 | ASPEN |  | D(A,C,E)42D34+TDR | CP9C080C16MP13 | 33200 |  |  | 17.5 | 8.1 | 33800 |  |  | 27400 | 81.07% | 2.45 | Both | 692.5 | 2.77 | HRCU-A-CB (Split System: Heat Pump with Remote Outdoor Unit-Air-Source) | N/A
211385965 | Central Heat Pump | COLEMAN | HMH72B341 |  |  | XAFC48FXXN1+TXV | TM8E080B12MP11 | 33400 |  |  | 17 | 8.5 | 32400 |  |  | 23800 | 73.46% | 2.04 | Both | 695 | 2.78 | HRCU-A-CB (Split System: Heat Pump with Remote Outdoor Unit-Air-Source) | N/A
212623674 | Central Heat Pump | COLEMAN | HMH72B341 | ASPEN |  | C(A,C,D,E)48D24+TDR | TL9E060B12UH11 | 31000 |  |  | 17.8 | 8.1 | 34000 |  |  | 27800 | 81.76% | 2.4 | Both | 645 | 2.58 | HRCU-A-CB (Split System: Heat Pump with Remote Outdoor Unit-Air-Source) | N/A
212623739 | Central Heat Pump | COLEMAN | HMH72B341 | ASPEN |  | D(A,C,E)36C34+TDR | TM9E060B12MP12 | 32600 |  |  | 17.5 | 8.1 | 34000 |  |  | 28000 | 82.35% | 2.39 | Both | 680 | 2.72 | HRCU-A-CB (Split System: Heat Pump with Remote Outdoor Unit-Air-Source) | N/A
212623203 | Central Heat Pump | COLEMAN | HMH72B341 | ASPEN |  | C(A,C,D,E)48C24+TDR | TMLE100B12MP11 | 30800 |  |  | 17.7 | 8.1 | 33800 |  |  | 27400 | 81.07% | 2.44 | Both | 642.5 | 2.57 | HRCU-A-CB (Split System: Heat Pump with Remote Outdoor Unit-Air-Source) | N/A
212623204 | Central Heat Pump | COLEMAN | HMH72B341 | ASPEN |  | C(A,C,D,E)48D24+TDR | TMLE100B12MP11 | 31200 |  |  | 17.8 | 8.1 | 33800 |  |  | 27400 | 81.07% | 2.44 | Both | 650 | 2.6 | HRCU-A-CB (Split System: Heat Pump with Remote Outdoor Unit-Air-Source) | N/A
211388640 | Central Heat Pump | COLEMAN | HMH72B341 |  |  | XAFC30CXXN1+TXV | TM9E100C16MP12 | 33000 |  |  | 17.5 | 8.5 | 33000 |  |  | 23200 | 70.3% | 2.04 | Both | 687.5 | 2.75 | HRCU-A-CB (Split System: Heat Pump with Remote Outdoor Unit-Air-Source) | N/A
210470938 | Central Heat Pump | KEEPRITE | CVH837GKA2* |  |  | EN(A,D,W)4X60L24**+WALLCON | *96CTN1202422A* | 32800 |  |  | 18 | 8.1 | 32200 |  |  | 24600 | 76.4% | 1.98 | Both | 682.5 | 2.73 | HRCU-A-CB (Split System: Heat Pump with Remote Outdoor Unit-Air-Source) | No
213069292 | Central Heat Pump | ACIQ | DLCURAH36ABK |  |  | EA*4X37L21A* | *92ESN0801716A* | 36200 |  |  | 16 | 8.5 | 38500 |  |  | 34800 | 90.39% | 2.08 | Both | 755 | 3.02 | HRCU-A-CB (Split System: Heat Pump with Remote Outdoor Unit-Air-Source) | N/A
213069294 | Central Heat Pump | ACIQ | DLCURAH36ABK |  |  | EA*4X37L21A* | *92ESN1002122A* | 37400 |  |  | 15.5 | 8.5 | 39000 |  |  | 35000 | 89.74% | 2.16 | Both | 780 | 3.12 | HRCU-A-CB (Split System: Heat Pump with Remote Outdoor Unit-Air-Source) | N/A
214607173 | Central Heat Pump | LENNOX | EL22XPV-024-230A** | ADP |  | LD18/36Z9+LEFE3A* |  | 22400 |  |  | 20 | 8.35 | 20400 |  |  | 15600 | 76.47% | 2.18 | Both | 467.5 | 1.87 | HRCU-A-CB (Split System: Heat Pump with Remote Outdoor Unit-Air-Source) | N/A
211708420 | Central Heat Pump | COLEMAN | THF2B48T21 | ASPEN |  | D(A,C,E)48D34+TDR | TL9E060B12UH11 | 44500 |  |  | 15.5 | 8.1 | 44500 |  |  | 31600 | 71.01% | 3.01 | Both | 927.5 | 3.71 | HRCU-A-CB (Split System: Heat Pump with Remote Outdoor Unit-Air-Source) | N/A
211708429 | Central Heat Pump | COLEMAN | THF2B48T21 | ASPEN |  | D(A,C,E)48D36+TDR | TM8E080C16MP11 | 45000 |  |  | 16 | 8.2 | 44000 |  |  | 30800 | 70% | 3.11 | Both | 937.5 | 3.75 | HRCU-A-CB (Split System: Heat Pump with Remote Outdoor Unit-Air-Source) | N/A
215375234 | Central Heat Pump | RUUD | RD17AZ48AJ3N | ASPEN |  | D(A,C,E)48B44+TDR | R801V1005A21UHU | 44000 |  |  | 16 | 8.1 | 45500 |  |  | 32400 | 71.21% | 2.4 | Both | 917.5 | 3.67 | HRCU-A-CB (Split System: Heat Pump with Remote Outdoor Unit-Air-Source) | N/A
215375231 | Central Heat Pump | RUUD | RD17AZ48AJ3N | ASPEN |  | D(A,C,E)48B46+TDR | R801V1005A21UHS | 44000 |  |  | 16 | 8.1 | 45500 |  |  | 32400 | 71.21% | 2.4 | Both | 917.5 | 3.67 | HRCU-A-CB (Split System: Heat Pump with Remote Outdoor Unit-Air-Source) | N/A
211398798 | Central Heat Pump | CHAMPION HEATING AND COOLING | HMH72B341 |  |  | XAHC48FXXN1+TXV | TM8E080C16MP11 | 32800 |  |  | 16.5 | 8.5 | 31600 |  |  | 23000 | 72.78% | 2.04 | Both | 682.5 | 2.73 | HRCU-A-CB (Split System: Heat Pump with Remote Outdoor Unit-Air-Source) | N/A
211395909 | Central Heat Pump | CHAMPION HEATING AND COOLING | HMH72B341 |  |  | XAUC48FXXN1+TXV | TP9C060B12MP13 | 33000 |  |  | 16.5 | 8.1 | 32400 |  |  | 24000 | 74.07% | 2.04 | Both | 687.5 | 2.75 | HRCU-A-CB (Split System: Heat Pump with Remote Outdoor Unit-Air-Source) | N/A
211393434 | Central Heat Pump | CHAMPION HEATING AND COOLING | HMH72B341 |  |  | XAHC30CXXN1+TXV | TL8E080C16UH11 | 32400 |  |  | 17 | 8.1 | 32800 |  |  | 23000 | 70.12% | 2 | Both | 675 | 2.7 | HRCU-A-CB (Split System: Heat Pump with Remote Outdoor Unit-Air-Source) | N/A
211398882 | Central Heat Pump | CHAMPION HEATING AND COOLING | HMH72B341 |  |  | XAFD48FBCN1 | TM8E080C16MP11 | 33400 |  |  | 17 | 8.5 | 32200 |  |  | 23400 | 72.67% | 2.06 | Both | 695 | 2.78 | HRCU-A-CB (Split System: Heat Pump with Remote Outdoor Unit-Air-Source) | N/A
211386582 | Central Heat Pump | CHAMPION HEATING AND COOLING | HMH72B341 |  |  | XAUC48FXXN1+TXV | TL8E080C16UH11 | 34000 |  |  | 16.5 | 8.5 | 33400 |  |  | 24600 | 73.65% | 2.08 | Both | 707.5 | 2.83 | HRCU-A-CB (Split System: Heat Pump with Remote Outdoor Unit-Air-Source) | N/A
211392096 | Central Heat Pump | CHAMPION HEATING AND COOLING | HMH72B341 |  |  | XAFC36DBCN1 | TMLE080C16MP11 | 34000 |  |  | 17 | 8.5 | 33600 |  |  | 23600 | 70.24% | 2.08 | Both | 707.5 | 2.83 | HRCU-A-CB (Split System: Heat Pump with Remote Outdoor Unit-Air-Source) | N/A
211397080 | Central Heat Pump | CHAMPION HEATING AND COOLING | HMH72B341 |  |  | XAHC48FXXN1+TXV | TMLV120C20MP12 | 33800 |  |  | 16.5 | 8.5 | 32400 |  |  | 23800 | 73.46% | 2.06 | Both | 705 | 2.82 | HRCU-A-CB (Split System: Heat Pump with Remote Outdoor Unit-Air-Source) | N/A
211708470 | Central Heat Pump | COLEMAN | THF2B48T21 | ASPEN |  | D(A,C,E)48D34+TDR | TM9E100C16MP12 | 45000 |  |  | 16 | 8.2 | 44000 |  |  | 31200 | 70.91% | 3.13 | Both | 937.5 | 3.75 | HRCU-A-CB (Split System: Heat Pump with Remote Outdoor Unit-Air-Source) | N/A
211708484 | Central Heat Pump | COLEMAN | THF2B48T21 | ASPEN |  | D(A,C,E)48D34+TDR | TM9V120D20MP12 | 46000 |  |  | 16 | 8.2 | 44500 |  |  | 31200 | 70.11% | 3.11 | Both | 957.5 | 3.83 | HRCU-A-CB (Split System: Heat Pump with Remote Outdoor Unit-Air-Source) | N/A
211708509 | Central Heat Pump | COLEMAN | THF2B48T21 | ASPEN |  | D(A,C,E)48D36+TDR | TMLE120C16MP11 | 45500 |  |  | 16 | 8.2 | 44000 |  |  | 31200 | 70.91% | 3.13 | Both | 947.5 | 3.79 | HRCU-A-CB (Split System: Heat Pump with Remote Outdoor Unit-Air-Source) | N/A
210470971 | Central Heat Pump | KEEPRITE | CVH837GKA2* |  |  | EN(A,D,W)4X60L24**+WALLCON | *97CMN1202422A* | 32800 |  |  | 17.5 | 8.1 | 32200 |  |  | 24800 | 77.02% | 1.96 | Both | 682.5 | 2.73 | HRCU-A-CB (Split System: Heat Pump with Remote Outdoor Unit-Air-Source) | No
211226891 | Central Heat Pump | ARCOAIRE | DLCURAH36ABK |  |  | EA*4X37L21A* | *80VSL0902120A* | 36200 |  |  | 16 | 8.5 | 38500 |  |  | 34800 | 90.39% | 2.06 | Both | 755 | 3.02 | HRCU-A-CB (Split System: Heat Pump with Remote Outdoor Unit-Air-Source) | N/A
213069288 | Central Heat Pump | ACIQ | DLCURAH36ABK |  |  | EA*4X37L21A* | *80ESU1002120A* | 36200 |  |  | 16 | 8.5 | 38500 |  |  | 34800 | 90.39% | 2.08 | Both | 755 | 3.02 | HRCU-A-CB (Split System: Heat Pump with Remote Outdoor Unit-Air-Source) | N/A
210471026 | Central Heat Pump | KEEPRITE | CVH837GKA2* |  |  | EHD4X36AAL+WALLCON | *95CSU0802120A* | 32200 |  |  | 16.5 | 8.1 | 33200 |  |  | 24600 | 74.1% | 1.94 | Both | 670 | 2.68 | HRCU-A-CB (Split System: Heat Pump with Remote Outdoor Unit-Air-Source) | N/A
211396951 | Central Heat Pump | CHAMPION HEATING AND COOLING | HMH72B341 |  |  | XAFC48FBCN1 | TM8Y080C16MP11 | 34000 |  |  | 17.5 | 8.5 | 33200 |  |  | 24400 | 73.49% | 2.08 | Both | 707.5 | 2.83 | HRCU-A-CB (Split System: Heat Pump with Remote Outdoor Unit-Air-Source) | N/A
211386274 | Central Heat Pump | CHAMPION HEATING AND COOLING | HMH72B341 |  |  | XAFC48FBCN1 | TL9E080C16UH11 | 34000 |  |  | 16.5 | 8.5 | 32800 |  |  | 24200 | 73.78% | 2.08 | Both | 707.5 | 2.83 | HRCU-A-CB (Split System: Heat Pump with Remote Outdoor Unit-Air-Source) | N/A
213927888 | Central Heat Pump | YORK | HMH72B341 | ASPEN |  | D(A,C,E)36B3G+TXV+TDR | TM9Y080B12MP11 | 32000 |  |  | 18 | 8.1 | 34000 |  |  | 28000 | 82.35% | 2.47 | Both | 667.5 | 2.67 | HRCU-A-CB (Split System: Heat Pump with Remote Outdoor Unit-Air-Source) | N/A
214397249 | Central Heat Pump | COLEMAN | HH836E2S11 |  |  | CTF36C5CDS1+JME16C2SN1 |  | 34200 |  |  | 19 | 8.5 | 31200 |  |  | 25000 | 80.13% | 2 | Both | 712.5 | 2.85 | HRCU-A-CB (Split System: Heat Pump with Remote Outdoor Unit-Air-Source) | Both
211397195 | Central Heat Pump | LUXAIRE | HMH72B341 |  |  | XAHC48FBCN1 | LPLC120C20MP13 | 33800 |  |  | 16.5 | 8.5 | 32400 |  |  | 23800 | 73.46% | 2.06 | Both | 705 | 2.82 | HRCU-A-CB (Split System: Heat Pump with Remote Outdoor Unit-Air-Source) | N/A
213312361 | Central Heat Pump | CHAMPION HEATING AND COOLING | HMH72B341 | ADP |  | PL36H175P159+AEFE4B* |  | 34000 |  |  | 18 | 8.7 | 31600 |  |  | 22800 | 72.15% | 2.1 | Both | 707.5 | 2.83 | HRCU-A-CB (Split System: Heat Pump with Remote Outdoor Unit-Air-Source) | N/A
211226864 | Central Heat Pump | ARCOAIRE | DLCURAH36ABK |  |  | EA*4X37L21A* | *80VSL0451716A* | 36200 |  |  | 15.5 | 8.5 | 38500 |  |  | 34800 | 90.39% | 2.06 | Both | 755 | 3.02 | HRCU-A-CB (Split System: Heat Pump with Remote Outdoor Unit-Air-Source) | N/A
214391679 | Central Heat Pump | RUUD | RP15AZ24AJ2N | ASPEN |  | CP37A34+TDR | R951V0403A17M4S | 22400 |  |  | 15.6 | 8.3 | 23000 |  |  | 16500 | 71.74% | 2.9 | Both | 467.5 | 1.87 | HRCU-A-CB (Split System: Heat Pump with Remote Outdoor Unit-Air-Source) | N/A
214391655 | Central Heat Pump | RUUD | RP15AZ24AJ2N | ASPEN |  | CP37A34+TDR | R801V1004A17UHS | 22400 |  |  | 16 | 8.3 | 23000 |  |  | 17000 | 73.91% | 3.03 | Both | 467.5 | 1.87 | HRCU-A-CB (Split System: Heat Pump with Remote Outdoor Unit-Air-Source) | N/A
214391664 | Central Heat Pump | RUUD | RP15AZ24AJ2N | ASPEN |  | CP31A34+TDR | R802V0754A17DZ | 22400 |  |  | 16 | 8.3 | 23000 |  |  | 17200 | 74.78% | 3.05 | Both | 467.5 | 1.87 | HRCU-A-CB (Split System: Heat Pump with Remote Outdoor Unit-Air-Source) | N/A
214391671 | Central Heat Pump | RUUD | RP15AZ24AJ2N | ASPEN |  | CP37A34+TDR | R802V1004A17UHS | 22400 |  |  | 16 | 8.3 | 23000 |  |  | 17000 | 73.91% | 3.04 | Both | 467.5 | 1.87 | HRCU-A-CB (Split System: Heat Pump with Remote Outdoor Unit-Air-Source) | N/A
212623308 | Central Heat Pump | COLEMAN | HMH72B341 | ASPEN |  | D(A,C,E)36B44+TDR | CP9C080C16MP13 | 33000 |  |  | 17.5 | 8.1 | 33800 |  |  | 27400 | 81.07% | 2.45 | Both | 687.5 | 2.75 | HRCU-A-CB (Split System: Heat Pump with Remote Outdoor Unit-Air-Source) | N/A
212623251 | Central Heat Pump | COLEMAN | HMH72B341 | ASPEN |  | D(A,C,E)48A34+TDR | TM9V080C16MP12 | 32400 |  |  | 17.5 | 8.4 | 33800 |  |  | 27400 | 81.07% | 2.64 | Both | 675 | 2.7 | HRCU-A-CB (Split System: Heat Pump with Remote Outdoor Unit-Air-Source) | N/A
214665265 | Central Heat Pump | CARRIER | 38MURAQ24AB3 | ADP |  | SK1925 |  | 21400 |  |  | 16 | 8.35 | 22800 |  |  | 19600 | 85.96% | 1.76 | Both | 445 | 1.78 | HRCU-A-CB (Split System: Heat Pump with Remote Outdoor Unit-Air-Source) | N/A
211392111 | Central Heat Pump | CHAMPION HEATING AND COOLING | HMH72B341 |  |  | XAFC30CXXN1+TXV | TM8E080C16MP11 | 33000 |  |  | 18 | 8.5 | 33000 |  |  | 23200 | 70.3% | 2.04 | Both | 687.5 | 2.75 | HRCU-A-CB (Split System: Heat Pump with Remote Outdoor Unit-Air-Source) | N/A
211393588 | Central Heat Pump | COLEMAN | HMH72B341 |  |  | XAUB30CXXN1+TXV | TL8E060A12UH11 | 32800 |  |  | 18 | 8.1 | 33400 |  |  | 23400 | 70.06% | 2.02 | Both | 682.5 | 2.73 | HRCU-A-CB (Split System: Heat Pump with Remote Outdoor Unit-Air-Source) | N/A
211397005 | Central Heat Pump | CHAMPION HEATING AND COOLING | HMH72B341 |  |  | XAFC48FXXN1+TXV | TM8Y080B12MP11 | 33200 |  |  | 17 | 8.5 | 32200 |  |  | 23600 | 73.29% | 2.04 | Both | 692.5 | 2.77 | HRCU-A-CB (Split System: Heat Pump with Remote Outdoor Unit-Air-Source) | N/A
211393890 | Central Heat Pump | CHAMPION HEATING AND COOLING | HMH72B341 |  |  | XAHC48FXXN1+TXV | TM9Y100C16MP11 | 33200 |  |  | 17 | 8.1 | 32400 |  |  | 23600 | 72.84% | 2.02 | Both | 692.5 | 2.77 | HRCU-A-CB (Split System: Heat Pump with Remote Outdoor Unit-Air-Source) | N/A
215375232 | Central Heat Pump | RUUD | RD17AZ48AJ3N | ASPEN |  | D(A,C,E)60D34+TDR | R801V1005A21UHS | 45500 |  |  | 16 | 8.1 | 45500 |  |  | 32400 | 71.21% | 2.4 | Both | 947.5 | 3.79 | HRCU-A-CB (Split System: Heat Pump with Remote Outdoor Unit-Air-Source) | N/A
215375245 | Central Heat Pump | RUUD | RD17AZ48AJ3N | ASPEN |  | D(A,C,E)60D36+TDR | R801V1255A24UH | 45500 |  |  | 16 | 8.1 | 45500 |  |  | 32400 | 71.21% | 2.4 | Both | 947.5 | 3.79 | HRCU-A-CB (Split System: Heat Pump with Remote Outdoor Unit-Air-Source) | N/A
214606486 | Central Heat Pump | COLEMAN | HH824E2S11 |  |  | CTM30B5ACS1 |  | 23000 |  |  | 15.2 | 8.5 | 23000 |  |  | 17400 | 75.65% | 2 | Both | 480 | 1.92 | HRCU-A-C (Split System: Heat Pump with Remote Outdoor Unit with No Indoor Fan --Air Source) | N/A
211386174 | Central Heat Pump | CHAMPION HEATING AND COOLING | HMH72B341 |  |  | XAUC48FXXN1+TXV | TL9E100C20UH11 | 34000 |  |  | 15.5 | 8.5 | 32400 |  |  | 23800 | 73.46% | 2.08 | Both | 707.5 | 2.83 | HRCU-A-CB (Split System: Heat Pump with Remote Outdoor Unit-Air-Source) | N/A
211396317 | Central Heat Pump | CHAMPION HEATING AND COOLING | HMH72B341 |  |  | XAHC48FXXN1+TXV | TM9E060B12MP12 | 32400 |  |  | 16 | 8.1 | 32000 |  |  | 23600 | 73.75% | 2 | Both | 675 | 2.7 | HRCU-A-CB (Split System: Heat Pump with Remote Outdoor Unit-Air-Source) | N/A
211386316 | Central Heat Pump | CHAMPION HEATING AND COOLING | HMH72B341 |  |  | XAHC48FBCN1 | TL9E060B12UH11 | 32400 |  |  | 16.5 | 8.1 | 32000 |  |  | 23600 | 73.75% | 2 | Both | 675 | 2.7 | HRCU-A-CB (Split System: Heat Pump with Remote Outdoor Unit-Air-Source) | N/A
211396342 | Central Heat Pump | CHAMPION HEATING AND COOLING | HMH72B341 |  |  | XAHC48FBCN1 | TM9E060B12MP12 | 32400 |  |  | 16 | 8.1 | 32000 |  |  | 23600 | 73.75% | 2 | Both | 675 | 2.7 | HRCU-A-CB (Split System: Heat Pump with Remote Outdoor Unit-Air-Source) | N/A
211391897 | Central Heat Pump | CHAMPION HEATING AND COOLING | HMH72B341 |  |  | XAUB36DXXN1+TXV | TMLE100B12MP11 | 34000 |  |  | 18 | 8.1 | 33800 |  |  | 23800 | 70.41% | 2.06 | Both | 707.5 | 2.83 | HRCU-A-CB (Split System: Heat Pump with Remote Outdoor Unit-Air-Source) | N/A
211227815 | Central Heat Pump | ARCOAIRE | DLCURAH36ABK |  |  | EA*4X42L24A* | *80ES(N,L)1102120A* | 35400 |  |  | 16 | 8.1 | 38500 |  |  | 35000 | 90.91% | 1.88 | Both | 737.5 | 2.95 | HRCU-A-CB (Split System: Heat Pump with Remote Outdoor Unit-Air-Source) | N/A
213069311 | Central Heat Pump | ACIQ | DLCURAH36ABK |  |  | EA*4X37L21A* | OLV112A16A | 36600 |  |  | 15.2 | 8.5 | 38500 |  |  | 35000 | 90.91% | 2.08 | Both | 762.5 | 3.05 | HRCU-A-CB (Split System: Heat Pump with Remote Outdoor Unit-Air-Source) | N/A
213069333 | Central Heat Pump | ACIQ | DLCURAH36ABK |  |  | EA*4X42L21A* | *92ESN0801716A* | 35400 |  |  | 16 | 8.1 | 38500 |  |  | 35000 | 90.91% | 1.88 | Both | 737.5 | 2.95 | HRCU-A-CB (Split System: Heat Pump with Remote Outdoor Unit-Air-Source) | N/A
213366572 | Central Heat Pump | TOSOT | TU36-24WADU | ADP |  | HE33936+AEFE4B* |  | 23400 |  |  | 17 | 8.95 | 22400 |  |  | 21600 | 96.43% | 1.8 | Both | 487.5 | 1.95 | HRCU-A-CB (Split System: Heat Pump with Remote Outdoor Unit-Air-Source) | N/A
213307710 | Central Heat Pump | TOSOT | TU36-24WADU | ADP |  | F,PE*CC4937 |  | 34000 |  |  | 15.2 | 9 | 33400 |  |  | 27600 | 82.63% | 1.8 | Both | 707.5 | 2.83 | HRCU-A-CB (Split System: Heat Pump with Remote Outdoor Unit-Air-Source) | N/A
213069338 | Central Heat Pump | ACIQ | DLCURAH36ABK |  |  | EA*4X42L21A* | *95ESN0802120A* | 36000 |  |  | 15.5 | 8.1 | 39500 |  |  | 35200 | 89.11% | 1.92 | Both | 750 | 3 | HRCU-A-CB (Split System: Heat Pump with Remote Outdoor Unit-Air-Source) | N/A
214607227 | Central Heat Pump | LENNOX | SL25XPV-036-230A** | ADP |  | LH18/37D9+LEFE3A* |  | 32600 |  |  | 20 | 9 | 34400 |  |  | 26200 | 76.16% | 1.9 | Both | 680 | 2.72 | HRCU-A-CB (Split System: Heat Pump with Remote Outdoor Unit-Air-Source) | N/A
213067182 | Central Heat Pump | ACIQ | HVH837GKA2* |  |  | EHD4X36AAL+WALLCON | *80CSU0401712A* | 32200 |  |  | 17 | 8.1 | 33200 |  |  | 24800 | 74.7% | 1.92 | Both | 670 | 2.68 | HRCU-A-CB (Split System: Heat Pump with Remote Outdoor Unit-Air-Source) | N/A
211240653 | Central Heat Pump | ARCOAIRE | DLCURAH24ABK |  |  | EA*4X24L17A* | *80ES(N,L)0701712A* | 24000 |  |  | 16 | 8.5 | 27000 |  |  | 23600 | 87.41% | 1.94 | Both | 500 | 2 | HRCU-A-CB (Split System: Heat Pump with Remote Outdoor Unit-Air-Source) | N/A
211243043 | Central Heat Pump | ARCOAIRE | DLCURAH24ABK |  |  | EA*4X37L17A* | *80ES(N,L)0701712A* | 24800 |  |  | 16.5 | 8.5 | 25800 |  |  | 21400 | 82.95% | 1.78 | Both | 517.5 | 2.07 | HRCU-A-CB (Split System: Heat Pump with Remote Outdoor Unit-Air-Source) | N/A
213067193 | Central Heat Pump | ACIQ | HVH837GKA2* |  |  | EHD4X60AAL+WALLCON | *96CTN0801714A* | 32800 |  |  | 16.5 | 8.1 | 32600 |  |  | 25200 | 77.3% | 1.98 | Both | 682.5 | 2.73 | HRCU-A-CB (Split System: Heat Pump with Remote Outdoor Unit-Air-Source) | N/A
211245090 | Central Heat Pump | ARCOAIRE | DLCURAH24ABK |  |  | EN(A,D,W)4X36L17** | *95ESN0261410A* | 23400 |  |  | 16 | 8.1 | 25800 |  |  | 24200 | 93.8% | 2 | Both | 487.5 | 1.95 | HRCU-A-CB (Split System: Heat Pump with Remote Outdoor Unit-Air-Source) | N/A
211242802 | Central Heat Pump | ARCOAIRE | DLCURAH24ABK |  |  | EA*4X37L17A* | *96VSN0601412A* | 24000 |  |  | 16.5 | 8.5 | 25200 |  |  | 22000 | 87.3% | 1.84 | Both | 500 | 2 | HRCU-A-CB (Split System: Heat Pump with Remote Outdoor Unit-Air-Source) | N/A
211242793 | Central Heat Pump | ARCOAIRE | DLCURAH24ABK |  |  | EA*4X37L17A* | *96VSN0401712A* | 24600 |  |  | 15.5 | 8.5 | 25800 |  |  | 21600 | 83.72% | 1.78 | Both | 512.5 | 2.05 | HRCU-A-CB (Split System: Heat Pump with Remote Outdoor Unit-Air-Source) | N/A
215375168 | Central Heat Pump | RUUD | RD17AZ36AJ3N | ASPEN |  | D(A,C,E)36C46+TDR | R921V0855A21M4S | 33000 |  |  | 18 | 8.1 | 34200 |  |  | 31400 | 91.81% | 1.9 | Both | 687.5 | 2.75 | HRCU-A-CB (Split System: Heat Pump with Remote Outdoor Unit-Air-Source) | N/A
215375188 | Central Heat Pump | RUUD | RD17AZ36AJ3N | ASPEN |  | D(A,C,E)36C46+TDR | R951V0703A17M4S | 33000 |  |  | 18 | 8.1 | 34200 |  |  | 31400 | 91.81% | 1.9 | Both | 687.5 | 2.75 | HRCU-A-CB (Split System: Heat Pump with Remote Outdoor Unit-Air-Source) | N/A
215375184 | Central Heat Pump | RUUD | RD17AZ36AJ3N | ASPEN |  | D(A,C,E)36C46+TDR | R951V0603A17M4S | 33000 |  |  | 18 | 8.1 | 34200 |  |  | 31600 | 92.4% | 1.9 | Both | 687.5 | 2.75 | HRCU-A-CB (Split System: Heat Pump with Remote Outdoor Unit-Air-Source) | N/A
215375186 | Central Heat Pump | RUUD | RD17AZ36AJ3N | ASPEN |  | D(A,C,E)36C46+TDR | R951V0603A17UHU | 33000 |  |  | 18 | 8.1 | 34200 |  |  | 31600 | 92.4% | 1.9 | Both | 687.5 | 2.75 | HRCU-A-CB (Split System: Heat Pump with Remote Outdoor Unit-Air-Source) | N/A
215375200 | Central Heat Pump | RUUD | RD17AZ36AJ3N | ASPEN |  | D(A,C,E)36C46+TDR | R962V0603A17M4S | 33000 |  |  | 18 | 8.1 | 34200 |  |  | 31600 | 92.4% | 1.9 | Both | 687.5 | 2.75 | HRCU-A-CB (Split System: Heat Pump with Remote Outdoor Unit-Air-Source) | N/A
215375202 | Central Heat Pump | RUUD | RD17AZ36AJ3N | ASPEN |  | D(A,C,E)36C46+TDR | R962V0703A17M4S | 33000 |  |  | 18 | 8.1 | 34200 |  |  | 31400 | 91.81% | 1.9 | Both | 687.5 | 2.75 | HRCU-A-CB (Split System: Heat Pump with Remote Outdoor Unit-Air-Source) | N/A
215375194 | Central Heat Pump | RUUD | RD17AZ36AJ3N | ASPEN |  | D(A,C,E)36C46+TDR | R951V1005A21M4S | 33000 |  |  | 17 | 8.1 | 34200 |  |  | 31400 | 91.81% | 1.9 | Both | 687.5 | 2.75 | HRCU-A-CB (Split System: Heat Pump with Remote Outdoor Unit-Air-Source) | N/A
215375162 | Central Heat Pump | RUUD | RD17AZ36AJ3N | ASPEN |  | D(A,C,E)36C46+TDR | R921V0603A17M4S | 33000 |  |  | 18 | 8.1 | 34200 |  |  | 31600 | 92.4% | 1.9 | Both | 687.5 | 2.75 | HRCU-A-CB (Split System: Heat Pump with Remote Outdoor Unit-Air-Source) | N/A
215375217 | Central Heat Pump | RUUD | RD17AZ48AJ3N | ASPEN |  | D(A,C,E)60D36+TDR | R801V0755A21UHN | 45500 |  |  | 15.2 | 8.1 | 45500 |  |  | 32400 | 71.21% | 2.4 | Both | 947.5 | 3.79 | HRCU-A-CB (Split System: Heat Pump with Remote Outdoor Unit-Air-Source) | N/A
215375160 | Central Heat Pump | RUUD | RD17AZ36AJ3N | ASPEN |  | D(A,C,E)36C46+TDR | R921V0403A17M4S | 33000 |  |  | 18 | 8.1 | 34200 |  |  | 31400 | 91.81% | 1.9 | Both | 687.5 | 2.75 | HRCU-A-CB (Split System: Heat Pump with Remote Outdoor Unit-Air-Source) | N/A
215375170 | Central Heat Pump | RUUD | RD17AZ36AJ3N | ASPEN |  | D(A,C,E)36C46+TDR | R921V1005A21M4S | 33000 |  |  | 17 | 8.1 | 34200 |  |  | 31400 | 91.81% | 1.9 | Both | 687.5 | 2.75 | HRCU-A-CB (Split System: Heat Pump with Remote Outdoor Unit-Air-Source) | N/A
215375224 | Central Heat Pump | RUUD | RD17AZ48AJ3N | ASPEN |  | D(A,C,E)60D34+TDR | R801V1005A21DZ | 45500 |  |  | 16 | 8.1 | 45500 |  |  | 32200 | 70.77% | 2.4 | Both | 947.5 | 3.79 | HRCU-A-CB (Split System: Heat Pump with Remote Outdoor Unit-Air-Source) | N/A
215375226 | Central Heat Pump | RUUD | RD17AZ48AJ3N | ASPEN |  | D(A,C,E)48B44+TDR | R801V1005A21UHN | 44000 |  |  | 16 | 8.1 | 45500 |  |  | 32400 | 71.21% | 2.4 | Both | 917.5 | 3.67 | HRCU-A-CB (Split System: Heat Pump with Remote Outdoor Unit-Air-Source) | N/A
215375233 | Central Heat Pump | RUUD | RD17AZ48AJ3N | ASPEN |  | D(A,C,E)60D36+TDR | R801V1005A21UHS | 45500 |  |  | 16 | 8.1 | 45500 |  |  | 32400 | 71.21% | 2.4 | Both | 947.5 | 3.79 | HRCU-A-CB (Split System: Heat Pump with Remote Outdoor Unit-Air-Source) | N/A
211230000 | Central Heat Pump | ARCOAIRE | DLCURAH36ABK |  |  | EN(A,D,W)4X48L21** | *80VSL0702120A* | 36000 |  |  | 16 | 8.1 | 38500 |  |  | 34800 | 90.39% | 2.02 | Both | 750 | 3 | HRCU-A-CB (Split System: Heat Pump with Remote Outdoor Unit-Air-Source) | N/A
213069342 | Central Heat Pump | ACIQ | DLCURAH36ABK |  |  | EA*4X42L21A* | *96VSN0802120A* | 35600 |  |  | 16 | 8.1 | 38500 |  |  | 35000 | 90.91% | 1.88 | Both | 742.5 | 2.97 | HRCU-A-CB (Split System: Heat Pump with Remote Outdoor Unit-Air-Source) | N/A
213249350 | Central Heat Pump | TOSOT | TU36-24WADU | ADP |  | *E7J936+TD |  | 22200 |  |  | 15.2 | 8.4 | 22400 |  |  | 21200 | 94.64% | 1.78 | Both | 462.5 | 1.85 | HRCU-A-C (Split System: Heat Pump with Remote Outdoor Unit with No Indoor Fan --Air Source) | N/A
213069337 | Central Heat Pump | ACIQ | DLCURAH36ABK |  |  | EA*4X42L21A* | *95ESN0601714A* | 35000 |  |  | 15.5 | 8.1 | 38500 |  |  | 35000 | 90.91% | 1.86 | Both | 730 | 2.92 | HRCU-A-CB (Split System: Heat Pump with Remote Outdoor Unit-Air-Source) | N/A
213249110 | Central Heat Pump | TOSOT | TU36-24WADU | ADP |  | *G33936+TD |  | 22400 |  |  | 15.2 | 8.4 | 22400 |  |  | 21200 | 94.64% | 1.78 | Both | 467.5 | 1.87 | HRCU-A-C (Split System: Heat Pump with Remote Outdoor Unit with No Indoor Fan --Air Source) | N/A
213366566 | Central Heat Pump | TOSOT | TU36-24WADU | ADP |  | HE33936+AEFE3A* |  | 23200 |  |  | 16 | 8.95 | 22400 |  |  | 21600 | 96.43% | 1.8 | Both | 482.5 | 1.93 | HRCU-A-CB (Split System: Heat Pump with Remote Outdoor Unit-Air-Source) | N/A
215375225 | Central Heat Pump | RUUD | RD17AZ48AJ3N | ASPEN |  | D(A,C,E)60D36+TDR | R801V1005A21DZ | 45500 |  |  | 16 | 8.1 | 45500 |  |  | 32200 | 70.77% | 2.4 | Both | 947.5 | 3.79 | HRCU-A-CB (Split System: Heat Pump with Remote Outdoor Unit-Air-Source) | N/A
211628563 | Central Heat Pump | YORK | HMH72B341 | ASPEN |  | D(A,C,E)36D36+TDR | YPLC120C20MP13 | 32200 |  |  | 16.5 | 8.1 | 32400 |  |  | 27800 | 85.8% | 2.49 | Both | 670 | 2.68 | HRCU-A-CB (Split System: Heat Pump with Remote Outdoor Unit-Air-Source) | N/A
211396003 | Central Heat Pump | CHAMPION HEATING AND COOLING | HMH72B341 |  |  | XAFD48FBCN1 | TM9E100C16MP12 | 33400 |  |  | 17 | 8.5 | 32400 |  |  | 23600 | 72.84% | 2.06 | Both | 695 | 2.78 | HRCU-A-CB (Split System: Heat Pump with Remote Outdoor Unit-Air-Source) | N/A
211393479 | Central Heat Pump | CHAMPION HEATING AND COOLING | HMH72B341 |  |  | XAFC30CXXN1+TXV | TL8E080C16UH11 | 33200 |  |  | 17.5 | 8.5 | 33400 |  |  | 23400 | 70.06% | 2.04 | Both | 692.5 | 2.77 | HRCU-A-CB (Split System: Heat Pump with Remote Outdoor Unit-Air-Source) | N/A
211396044 | Central Heat Pump | CHAMPION HEATING AND COOLING | HMH72B341 |  |  | XAUC48FXXN1+TXV | TM9E100C16MP12 | 33400 |  |  | 17 | 8.5 | 32400 |  |  | 23600 | 72.84% | 2.06 | Both | 695 | 2.78 | HRCU-A-CB (Split System: Heat Pump with Remote Outdoor Unit-Air-Source) | N/A
211396171 | Central Heat Pump | CHAMPION HEATING AND COOLING | HMH72B341 |  |  | XAFC48FBCN1 | TM9E080C16MP12 | 34000 |  |  | 17 | 8.1 | 33400 |  |  | 24600 | 73.65% | 2.08 | Both | 707.5 | 2.83 | HRCU-A-CB (Split System: Heat Pump with Remote Outdoor Unit-Air-Source) | N/A
215375219 | Central Heat Pump | RUUD | RD17AZ48AJ3N | ASPEN |  | D(A,C,E)48B46+TDR | R801V0755A21UHS | 44000 |  |  | 15.2 | 8.1 | 45500 |  |  | 32400 | 71.21% | 2.4 | Both | 917.5 | 3.67 | HRCU-A-CB (Split System: Heat Pump with Remote Outdoor Unit-Air-Source) | N/A
215375235 | Central Heat Pump | RUUD | RD17AZ48AJ3N | ASPEN |  | D(A,C,E)48B46+TDR | R801V1005A21UHU | 44000 |  |  | 16 | 8.1 | 45500 |  |  | 32400 | 71.21% | 2.4 | Both | 917.5 | 3.67 | HRCU-A-CB (Split System: Heat Pump with Remote Outdoor Unit-Air-Source) | N/A
213361082 | Central Heat Pump | LENNOX | SL25XPV-048-230A** | ADP |  | LH40/61W9 | EL297UH110XV48C* | 44500 |  |  | 20 | 9.2 | 43500 |  |  | 37200 | 85.52% | 1.8 | Both | 927.5 | 3.71 | HRCU-A-CB (Split System: Heat Pump with Remote Outdoor Unit-Air-Source) | N/A
213361089 | Central Heat Pump | LENNOX | SL25XPV-048-230A** | ADP |  | L*42/60Z9 | EL297UH110XV60C* | 46000 |  |  | 20 | 9.3 | 42000 |  |  | 35800 | 85.24% | 1.88 | Both | 957.5 | 3.83 | HRCU-A-CB (Split System: Heat Pump with Remote Outdoor Unit-Air-Source) | N/A
214053764 | Central Heat Pump | LENNOX | SL25XPV-048-230A** | ADP |  | HG50960 | SLP99UH090XV60C* | 45500 |  |  | 20 | 9.3 | 42000 |  |  | 35800 | 85.24% | 1.86 | Both | 947.5 | 3.79 | HRCU-A-CB (Split System: Heat Pump with Remote Outdoor Unit-Air-Source) | N/A
211242784 | Central Heat Pump | ARCOAIRE | DLCURAH24ABK |  |  | EA*4X37L17A* | *96VSN0401410A* | 24200 |  |  | 16 | 8.5 | 25600 |  |  | 21800 | 85.16% | 1.8 | Both | 505 | 2.02 | HRCU-A-CB (Split System: Heat Pump with Remote Outdoor Unit-Air-Source) | N/A
211245123 | Central Heat Pump | ARCOAIRE | DLCURAH24ABK |  |  | EN(A,D,W)4X36L17** | *80ES(N,L)0451712A* | 24000 |  |  | 16.5 | 8.1 | 26200 |  |  | 23000 | 87.79% | 1.9 | Both | 500 | 2 | HRCU-A-CB (Split System: Heat Pump with Remote Outdoor Unit-Air-Source) | N/A
213067194 | Central Heat Pump | ACIQ | HVH837GKA2* |  |  | EHD4X60AAL+WALLCON | *96CTN1202422A* | 33000 |  |  | 17 | 8.1 | 32200 |  |  | 24800 | 77.02% | 2.02 | Both | 687.5 | 2.75 | HRCU-A-CB (Split System: Heat Pump with Remote Outdoor Unit-Air-Source) | N/A
213067199 | Central Heat Pump | ACIQ | HVH837GKA2* |  |  | EHD4X60AAL+WALLCON | *80CTL0701412A* | 32800 |  |  | 17 | 8.1 | 32400 |  |  | 25000 | 77.16% | 2 | Both | 682.5 | 2.73 | HRCU-A-CB (Split System: Heat Pump with Remote Outdoor Unit-Air-Source) | N/A
213067201 | Central Heat Pump | ACIQ | HVH837GKA2* |  |  | EHD4X60AAL+WALLCON | *97CMN0602120A* | 32800 |  |  | 16.5 | 8.1 | 32400 |  |  | 25200 | 77.78% | 1.98 | Both | 682.5 | 2.73 | HRCU-A-CB (Split System: Heat Pump with Remote Outdoor Unit-Air-Source) | N/A
213067169 | Central Heat Pump | ACIQ | HVH837GKA2* |  |  | EA*4X61L24A*+WALLCON | *95CSU1002122A* | 33200 |  |  | 18 | 8.5 | 32000 |  |  | 24800 | 77.5% | 2.02 | Both | 692.5 | 2.77 | HRCU-A-CB (Split System: Heat Pump with Remote Outdoor Unit-Air-Source) | N/A
211242860 | Central Heat Pump | ARCOAIRE | DLCURAH24ABK |  |  | EA*4X37L17A* | *80VSL0451716A* | 24600 |  |  | 16.5 | 8.5 | 25600 |  |  | 21400 | 83.59% | 1.8 | Both | 512.5 | 2.05 | HRCU-A-CB (Split System: Heat Pump with Remote Outdoor Unit-Air-Source) | N/A
211226841 | Central Heat Pump | ARCOAIRE | DLCURAH36ABK |  |  | EA*4X37L21A* | *80ES(N,L)0902120A* | 36800 |  |  | 16 | 8.5 | 38500 |  |  | 34800 | 90.39% | 2.1 | Both | 767.5 | 3.07 | HRCU-A-CB (Split System: Heat Pump with Remote Outdoor Unit-Air-Source) | N/A
213069341 | Central Heat Pump | ACIQ | DLCURAH36ABK |  |  | EA*4X42L21A* | *96VSN0801716A* | 35200 |  |  | 15.5 | 8.1 | 38500 |  |  | 35000 | 90.91% | 1.86 | Both | 732.5 | 2.93 | HRCU-A-CB (Split System: Heat Pump with Remote Outdoor Unit-Air-Source) | N/A
213249351 | Central Heat Pump | TOSOT | TU36-24WADU | ADP |  | *G34936 |  | 31600 |  |  | 15.2 | 8.5 | 32400 |  |  | 23600 | 72.84% | 1.8 | Both | 657.5 | 2.63 | HRCU-A-C (Split System: Heat Pump with Remote Outdoor Unit with No Indoor Fan --Air Source) | N/A
213069300 | Central Heat Pump | ACIQ | DLCURAH36ABK |  |  | EA*4X37L21A* | *96VSN0801716A* | 36800 |  |  | 15.2 | 8.5 | 38500 |  |  | 35000 | 90.91% | 2.1 | Both | 767.5 | 3.07 | HRCU-A-CB (Split System: Heat Pump with Remote Outdoor Unit-Air-Source) | N/A
213069330 | Central Heat Pump | ACIQ | DLCURAH36ABK |  |  | EA*4X42L21A* | *80VTL0902120A* | 35000 |  |  | 16 | 8.1 | 38500 |  |  | 35000 | 90.91% | 1.86 | Both | 730 | 2.92 | HRCU-A-CB (Split System: Heat Pump with Remote Outdoor Unit-Air-Source) | N/A
212396763 | Central Heat Pump | TRANE | 4TXD2036A10NU** | ADP |  | H,TG34936+TD |  | 33400 |  |  | 15.2 | 8.5 | 32400 |  |  | 24000 | 74.07% | 1.8 | Both | 695 | 2.78 | HRCU-A-C (Split System: Heat Pump with Remote Outdoor Unit with No Indoor Fan --Air Source) | N/A
215375223 | Central Heat Pump | RUUD | RD17AZ48AJ3N | ASPEN |  | D(A,C,E)48B46+TDR | R801V1005A21DZ | 44000 |  |  | 16 | 8.1 | 45500 |  |  | 32200 | 70.77% | 2.4 | Both | 917.5 | 3.67 | HRCU-A-CB (Split System: Heat Pump with Remote Outdoor Unit-Air-Source) | N/A
215375242 | Central Heat Pump | RUUD | RD17AZ48AJ3N | ASPEN |  | D(A,C,E)48B44+TDR | R801V1255A24UH | 44000 |  |  | 16 | 8.1 | 45500 |  |  | 32400 | 71.21% | 2.4 | Both | 917.5 | 3.67 | HRCU-A-CB (Split System: Heat Pump with Remote Outdoor Unit-Air-Source) | N/A
211261844 | Central Heat Pump | ARCOAIRE | DLCURAH18ABK |  |  | EA*4X30L17A* | *95ESN0401410A* | 17900 |  |  | 15.5 | 8.5 | 18500 |  |  | 18500 | 100% | 2.22 | Both | 372.5 | 1.49 | HRCU-A-CB (Split System: Heat Pump with Remote Outdoor Unit-Air-Source) | N/A
211260509 | Central Heat Pump | ARCOAIRE | DLCURAH18ABK |  |  | EA*4X24L17A* | *95ESN0261410A* | 18000 |  |  | 15.5 | 8.5 | 19000 |  |  | 18900 | 99.47% | 2.26 | Both | 375 | 1.5 | HRCU-A-CB (Split System: Heat Pump with Remote Outdoor Unit-Air-Source) | N/A
211260407 | Central Heat Pump | ARCOAIRE | DLCURAH18ABK |  |  | EA*4X24L17A* | *96VTN0401712A* | 17700 |  |  | 15.5 | 8.5 | 18700 |  |  | 19100 | 102.1% | 2.28 | Both | 370 | 1.48 | HRCU-A-CB (Split System: Heat Pump with Remote Outdoor Unit-Air-Source) | N/A
211260641 | Central Heat Pump | ARCOAIRE | DLCURAH18ABK |  |  | EA*4X24L17A* | *80ESU0601716A | 18500 |  |  | 16 | 9 | 19400 |  |  | 18600 | 95.88% | 2.26 | Both | 385 | 1.54 | HRCU-A-CB (Split System: Heat Pump with Remote Outdoor Unit-Air-Source) | N/A
211260297 | Central Heat Pump | ARCOAIRE | DLCURAH18ABK |  |  | EA*4X24L17A* | *96VSN0601412A* | 17900 |  |  | 16 | 8.5 | 18800 |  |  | 19000 | 101.1% | 2.28 | Both | 372.5 | 1.49 | HRCU-A-CB (Split System: Heat Pump with Remote Outdoor Unit-Air-Source) | N/A
210473945 | Central Heat Pump | KEEPRITE | CVH825GKA3* |  |  | EN(A,D,W)4X48L21**+WALLCON | *80CSU1002120A* | 24000 |  |  | 16.5 | 8.1 | 21400 |  |  | 16600 | 77.57% | 2 | Both | 500 | 2 | HRCU-A-CB (Split System: Heat Pump with Remote Outdoor Unit-Air-Source) | N/A
210473509 | Central Heat Pump | KEEPRITE | CVH825GKA3* |  |  | EA*4X48L24A*+WALLCON | *97CMN1202422A* | 24000 |  |  | 16.5 | 8.1 | 21000 |  |  | 16600 | 79.05% | 2.02 | Both | 500 | 2 | HRCU-A-CB (Split System: Heat Pump with Remote Outdoor Unit-Air-Source) | N/A
211391809 | Central Heat Pump | CHAMPION HEATING AND COOLING | HMH72B341 |  |  | XAFC30CXXN1+TXV | TMLE100B12MP11 | 32800 |  |  | 17.5 | 8.1 | 33400 |  |  | 23400 | 70.06% | 2.04 | Both | 682.5 | 2.73 | HRCU-A-CB (Split System: Heat Pump with Remote Outdoor Unit-Air-Source) | N/A
211396571 | Central Heat Pump | CHAMPION HEATING AND COOLING | HMH72B341 |  |  | XAHC48FBCN1 | TM8Y100C20MP11 | 33800 |  |  | 16.5 | 8.5 | 32400 |  |  | 23800 | 73.46% | 2.06 | Both | 705 | 2.82 | HRCU-A-CB (Split System: Heat Pump with Remote Outdoor Unit-Air-Source) | N/A
211393524 | Central Heat Pump | CHAMPION HEATING AND COOLING | HMH72B341 |  |  | XAHB30CXXN1+TXV | TL8E060A12UH11 | 32000 |  |  | 17.5 | 8.1 | 32600 |  |  | 23000 | 70.55% | 1.98 | Both | 667.5 | 2.67 | HRCU-A-CB (Split System: Heat Pump with Remote Outdoor Unit-Air-Source) | N/A
211393638 | Central Heat Pump | CHAMPION HEATING AND COOLING | HMH72B341 |  |  | JHETB36DBCS2N1 |  | 34000 |  |  | 18.5 | 8.5 | 33800 |  |  | 23800 | 70.41% | 2.12 | Both | 707.5 | 2.83 | HRCU-A-CB (Split System: Heat Pump with Remote Outdoor Unit-Air-Source) | N/A
214074420 | Central Heat Pump | MOOVAIR | DMA18HOS20230E7 | ADP |  | HG21(1,2)24+TXV+TD |  | 17700 |  |  | 16 | 8.85 | 17100 |  |  | 14600 | 85.38% | 2.06 | Both | 370 | 1.48 | HRCU-A-C (Split System: Heat Pump with Remote Outdoor Unit with No Indoor Fan --Air Source) | N/A
212614025 | Central Heat Pump | MOOVAIR | DMA18HOS20230E7 | ADP |  | HG21930+TD |  | 17700 |  |  | 16 | 8.85 | 17100 |  |  | 14600 | 85.38% | 2.06 | Both | 370 | 1.48 | HRCU-A-C (Split System: Heat Pump with Remote Outdoor Unit with No Indoor Fan --Air Source) | N/A
211394356 | Central Heat Pump | LUXAIRE | HMH72B341 |  |  | XAFD48FXXN1+TXV | LP9C120D20MP13 | 34000 |  |  | 17 | 8.5 | 32400 |  |  | 23800 | 73.46% | 2.1 | Both | 707.5 | 2.83 | HRCU-A-CB (Split System: Heat Pump with Remote Outdoor Unit-Air-Source) | N/A
211393538 | Central Heat Pump | CHAMPION HEATING AND COOLING | HMH72B341 |  |  | XAFB36DXXN1+TXV | TL8E060A12UH11 | 34000 |  |  | 18 | 8.1 | 33800 |  |  | 23800 | 70.41% | 2.06 | Both | 707.5 | 2.83 | HRCU-A-CB (Split System: Heat Pump with Remote Outdoor Unit-Air-Source) | N/A
215375213 | Central Heat Pump | RUUD | RD17AZ48AJ3N | ASPEN |  | D(A,C,E)60D36+TDR | R801V0755A21DZ | 45500 |  |  | 16 | 8.1 | 45500 |  |  | 32400 | 71.21% | 2.4 | Both | 947.5 | 3.79 | HRCU-A-CB (Split System: Heat Pump with Remote Outdoor Unit-Air-Source) | N/A
215375214 | Central Heat Pump | RUUD | RD17AZ48AJ3N | ASPEN |  | D(A,C,E)48B44+TDR | R801V0755A21UHN | 44000 |  |  | 15.2 | 8.1 | 45500 |  |  | 32400 | 71.21% | 2.4 | Both | 917.5 | 3.67 | HRCU-A-CB (Split System: Heat Pump with Remote Outdoor Unit-Air-Source) | N/A
215375247 | Central Heat Pump | RUUD | RD17AZ48AJ3N | ASPEN |  | D(A,C,E)48B46+TDR | R801V1505A24UH | 44000 |  |  | 16 | 8.1 | 45500 |  |  | 32400 | 71.21% | 2.4 | Both | 917.5 | 3.67 | HRCU-A-CB (Split System: Heat Pump with Remote Outdoor Unit-Air-Source) | N/A
213069350 | Central Heat Pump | ACIQ | DLCURAH36ABK |  |  | EA*4X42L21A* | *96VTN0802120A* | 35000 |  |  | 16 | 8.1 | 38500 |  |  | 35000 | 90.91% | 1.86 | Both | 730 | 2.92 | HRCU-A-CB (Split System: Heat Pump with Remote Outdoor Unit-Air-Source) | N/A
212396554 | Central Heat Pump | TRANE | 4TXD2036A10NU** | ADP |  | F,PE*G34925 |  | 23600 |  |  | 17 | 9 | 22400 |  |  | 21200 | 94.64% | 1.8 | Both | 492.5 | 1.97 | HRCU-A-CB (Split System: Heat Pump with Remote Outdoor Unit-Air-Source) | N/A
211226912 | Central Heat Pump | ARCOAIRE | DLCURAH36ABK |  |  | EA*4X37L21A* | *80ESU0601716A | 37000 |  |  | 16 | 8.5 | 38500 |  |  | 34800 | 90.39% | 2.12 | Both | 770 | 3.08 | HRCU-A-CB (Split System: Heat Pump with Remote Outdoor Unit-Air-Source) | N/A
212689688 | Central Heat Pump | TOSOT | TU36-24WADU | ADP |  | HE34936+TD |  | 22800 |  |  | 15.2 | 8.5 | 22400 |  |  | 21200 | 94.64% | 1.8 | Both | 475 | 1.9 | HRCU-A-C (Split System: Heat Pump with Remote Outdoor Unit with No Indoor Fan --Air Source) | N/A
212693012 | Central Heat Pump | TOSOT | TU36-24WADU | ADP |  | HG34936+TD |  | 22800 |  |  | 15.2 | 8.5 | 22400 |  |  | 21200 | 94.64% | 1.8 | Both | 475 | 1.9 | HRCU-A-C (Split System: Heat Pump with Remote Outdoor Unit with No Indoor Fan --Air Source) | N/A
214592567 | Central Heat Pump | ECOER | EODA18H-4860B | ASPEN |  | D(A,C,E)60B44+TDR | MGH96M100C5A | 52000 |  |  | 16.5 | 8.5 | 54000 |  |  | 37800 | 70% | 1.9 | Both | 1082.5 | 4.33 | HRCU-A-CB (Split System: Heat Pump with Remote Outdoor Unit-Air-Source) | N/A
214592569 | Central Heat Pump | ECOER | EODA18H-4860B | ASPEN |  | D(A,C,E)60B44+TDR | MGH96M120D5A | 52000 |  |  | 16.5 | 8.5 | 54000 |  |  | 37800 | 70% | 1.9 | Both | 1082.5 | 4.33 | HRCU-A-CB (Split System: Heat Pump with Remote Outdoor Unit-Air-Source) | N/A
212400414 | Central Heat Pump | COLEMAN | HMH72B361 | ASPEN |  | C(A,C,D,E)36C44+JMET12BS2N1+TDR |  | 34000 |  |  | 18 | 8.1 | 36000 |  |  | 25400 | 70.56% | 2.64 | Both | 707.5 | 2.83 | HRCU-A-CB (Split System: Heat Pump with Remote Outdoor Unit-Air-Source) | N/A
213069325 | Central Heat Pump | ACIQ | DLCURAH36ABK |  |  | EA*4X42L21A* | *80VSL0902120A* | 35000 |  |  | 16 | 8.1 | 38500 |  |  | 35000 | 90.91% | 1.86 | Both | 730 | 2.92 | HRCU-A-CB (Split System: Heat Pump with Remote Outdoor Unit-Air-Source) | N/A
213307709 | Central Heat Pump | TOSOT | TU36-24WADU | ADP |  | F,PE*E34925 |  | 23600 |  |  | 17 | 9 | 22400 |  |  | 21600 | 96.43% | 1.8 | Both | 492.5 | 1.97 | HRCU-A-CB (Split System: Heat Pump with Remote Outdoor Unit-Air-Source) | N/A
207455155 | Central Heat Pump | LENNOX | SL25XPV-036-230A** | ADP |  | L*35/36S9 | SL280UH090XV48B* | 34000 |  |  | 22 | 8.8 | 32800 |  |  | 25400 | 77.44% | 1.84 | Both | 707.5 | 2.83 | HRCU-A-CB (Split System: Heat Pump with Remote Outdoor Unit-Air-Source) | N/A
211244571 | Central Heat Pump | ARCOAIRE | DLCURAH24ABK |  |  | EN(A,D)4X30L17** | *96VTN0401712A* | 23400 |  |  | 16 | 8.1 | 25800 |  |  | 24000 | 93.02% | 1.98 | Both | 487.5 | 1.95 | HRCU-A-CB (Split System: Heat Pump with Remote Outdoor Unit-Air-Source) | N/A
211244557 | Central Heat Pump | ARCOAIRE | DLCURAH24ABK |  |  | EN(A,D)4X30L17** | *80VTL0451412A* | 24200 |  |  | 16.5 | 8.1 | 26200 |  |  | 22800 | 87.02% | 1.88 | Both | 505 | 2.02 | HRCU-A-CB (Split System: Heat Pump with Remote Outdoor Unit-Air-Source) | N/A
213258947 | Central Heat Pump | KEEPRITE | DLCURAH24ABK | ADP |  | H,GE7J936 | *96VSN0801716A* | 24200 |  |  | 16 | 8.5 | 24600 |  |  | 22000 | 89.43% | 1.86 | Both | 505 | 2.02 | HRCU-A-CB (Split System: Heat Pump with Remote Outdoor Unit-Air-Source) | N/A
213070314 | Central Heat Pump | ACIQ | DLCURAH24ABK |  |  | EA*4X36L21A* | *80ES(N,L)0451712A* | 24200 |  |  | 17 | 8.5 | 26200 |  |  | 22600 | 86.26% | 1.86 | Both | 505 | 2.02 | HRCU-A-CB (Split System: Heat Pump with Remote Outdoor Unit-Air-Source) | N/A
213067189 | Central Heat Pump | ACIQ | HVH837GKA2* |  |  | EHD4X60AAL+WALLCON | *80CSU1002120A* | 32800 |  |  | 17 | 8.1 | 32200 |  |  | 25000 | 77.64% | 2 | Both | 682.5 | 2.73 | HRCU-A-CB (Split System: Heat Pump with Remote Outdoor Unit-Air-Source) | N/A
211241687 | Central Heat Pump | ARCOAIRE | DLCURAH24ABK |  |  | EA*4X30L17A* | *92ESN0601412A* | 23400 |  |  | 17 | 8.5 | 25800 |  |  | 24200 | 93.8% | 2.02 | Both | 487.5 | 1.95 | HRCU-A-CB (Split System: Heat Pump with Remote Outdoor Unit-Air-Source) | N/A
211242811 | Central Heat Pump | ARCOAIRE | DLCURAH24ABK |  |  | EA*4X37L17A* | *96VSN0801716A* | 24600 |  |  | 16.5 | 8.5 | 25600 |  |  | 21400 | 83.59% | 1.8 | Both | 512.5 | 2.05 | HRCU-A-CB (Split System: Heat Pump with Remote Outdoor Unit-Air-Source) | N/A
213070417 | Central Heat Pump | ACIQ | DLCURAH24ABK |  |  | EA*4X36L21A* | *80ESU0802120A | 24600 |  |  | 17.5 | 8.5 | 26200 |  |  | 22200 | 84.73% | 1.86 | Both | 512.5 | 2.05 | HRCU-A-CB (Split System: Heat Pump with Remote Outdoor Unit-Air-Source) | N/A
213067553 | Central Heat Pump | ACIQ | HVH825GKA2* |  |  | EA*4X48L24A*+WALLCON | *97CMN0602120A* | 24000 |  |  | 16.5 | 8.1 | 21000 |  |  | 16600 | 79.05% | 2 | Both | 500 | 2 | HRCU-A-CB (Split System: Heat Pump with Remote Outdoor Unit-Air-Source) | N/A
213067558 | Central Heat Pump | ACIQ | HVH825GKA2* |  |  | EHD4X42AAL+WALLCON | *80CSU1002120A* | 24200 |  |  | 16 | 8.1 | 21400 |  |  | 16700 | 78.04% | 2 | Both | 505 | 2.02 | HRCU-A-CB (Split System: Heat Pump with Remote Outdoor Unit-Air-Source) | N/A
213927874 | Central Heat Pump | YORK | HMH72B341 | ASPEN |  | D(A,C,E)36B3G+TXV+TDR | TM9V060B12MP12 | 32200 |  |  | 17.5 | 8.1 | 34000 |  |  | 27800 | 81.76% | 2.49 | Both | 670 | 2.68 | HRCU-A-CB (Split System: Heat Pump with Remote Outdoor Unit-Air-Source) | N/A
211391867 | Central Heat Pump | CHAMPION HEATING AND COOLING | HMH72B341 |  |  | XAUB36DXXN1+TXV | TM8E100B12MP11 | 34000 |  |  | 18 | 8.1 | 33800 |  |  | 23800 | 70.41% | 2.06 | Both | 707.5 | 2.83 | HRCU-A-CB (Split System: Heat Pump with Remote Outdoor Unit-Air-Source) | N/A
211391824 | Central Heat Pump | CHAMPION HEATING AND COOLING | HMH72B341 |  |  | XAFB36DXXN1+TXV | TM8E100B12MP11 | 34000 |  |  | 18 | 8.1 | 33800 |  |  | 23800 | 70.41% | 2.06 | Both | 707.5 | 2.83 | HRCU-A-CB (Split System: Heat Pump with Remote Outdoor Unit-Air-Source) | N/A
213369673 | Central Heat Pump | MOOVAIR | DMA18HOS20230E7 | ADP |  | *E20918+TD |  | 17100 |  |  | 16 | 8.65 | 17000 |  |  | 14500 | 85.29% | 2.02 | Both | 357.5 | 1.43 | HRCU-A-C (Split System: Heat Pump with Remote Outdoor Unit with No Indoor Fan --Air Source) | N/A
211386610 | Central Heat Pump | CHAMPION HEATING AND COOLING | HMH72B341 |  |  | XAHC48FBCN1+JMET12CS2N1 |  | 33800 |  |  | 17.5 | 8.5 | 32000 |  |  | 23400 | 73.12% | 2.08 | Both | 705 | 2.82 | HRCU-A-CB (Split System: Heat Pump with Remote Outdoor Unit-Air-Source) | N/A
211386478 | Central Heat Pump | CHAMPION HEATING AND COOLING | HMH72B341 |  |  | XAHD48FXXN1+TXV | TL8E080C16UH11 | 33600 |  |  | 16 | 8.1 | 32600 |  |  | 24200 | 74.23% | 2.04 | Both | 700 | 2.8 | HRCU-A-CB (Split System: Heat Pump with Remote Outdoor Unit-Air-Source) | N/A
214397239 | Central Heat Pump | COLEMAN | HH836E2S11 |  |  | CTF36B5CDS1 | TM8E100B12MP11 | 33200 |  |  | 18 | 8.5 | 31200 |  |  | 25400 | 81.41% | 2 | Both | 692.5 | 2.77 | HRCU-A-CB (Split System: Heat Pump with Remote Outdoor Unit-Air-Source) | Yes
214447341 | Central Heat Pump | ECOER | EODA18H-4860B | ASPEN |  | AFM474+TDR |  | 43000 |  |  | 17.6 | 8.2 | 46000 |  |  | 34400 | 74.78% | 1.9 | Both | 895 | 3.58 | HRCU-A-CB (Split System: Heat Pump with Remote Outdoor Unit-Air-Source) | N/A
212555859 | Central Heat Pump | TRANE | 4TXD2060A10NU** | ADP |  | H,TE88960 |  | 47000 |  |  | 15.2 | 8.5 | 46000 |  |  | 33200 | 72.17% | 1.8 | Both | 980 | 3.92 | HRCU-A-C (Split System: Heat Pump with Remote Outdoor Unit with No Indoor Fan --Air Source) | N/A
215375350 | Central Heat Pump | RUUD | RD17AZ60AJ3N | ASPEN |  | D(A,C,E)60D36+TDR | R801V1005A21UHN | 52000 |  |  | 17.8 | 8.1 | 53500 |  |  | 50500 | 94.39% | 1.75 | Both | 1082.5 | 4.33 | HRCU-A-CB (Split System: Heat Pump with Remote Outdoor Unit-Air-Source) | N/A
215375366 | Central Heat Pump | RUUD | RD17AZ60AJ3N | ASPEN |  | D(A,C,E)60D36+TDR | R802V1505A24UHS | 52000 |  |  | 17.8 | 8.1 | 53500 |  |  | 50500 | 94.39% | 1.75 | Both | 1082.5 | 4.33 | HRCU-A-CB (Split System: Heat Pump with Remote Outdoor Unit-Air-Source) | N/A
215375377 | Central Heat Pump | RUUD | RD17AZ60AJ3N | ASPEN |  | D(A,C,E)60D36+TDR | R962V0855A21M4S | 51500 |  |  | 16.9 | 8.1 | 54000 |  |  | 51000 | 94.44% | 1.75 | Both | 1072.5 | 4.29 | HRCU-A-CB (Split System: Heat Pump with Remote Outdoor Unit-Air-Source) | N/A
215375353 | Central Heat Pump | RUUD | RD17AZ60AJ3N | ASPEN |  | D(A,C,E)60D36+TDR | R801V1255A24DZ | 52000 |  |  | 17.8 | 8.1 | 53500 |  |  | 50500 | 94.39% | 1.75 | Both | 1082.5 | 4.33 | HRCU-A-CB (Split System: Heat Pump with Remote Outdoor Unit-Air-Source) | N/A
215375376 | Central Heat Pump | RUUD | RD17AZ60AJ3N | ASPEN |  | D(A,C,E)60D36+TDR | R962V0705A21M4S | 51500 |  |  | 17.8 | 8.1 | 54000 |  |  | 51000 | 94.44% | 1.75 | Both | 1072.5 | 4.29 | HRCU-A-CB (Split System: Heat Pump with Remote Outdoor Unit-Air-Source) | N/A
212693015 | Central Heat Pump | TOSOT | TU36-24WADU | ADP |  | HG34936 |  | 31600 |  |  | 15.2 | 8.5 | 32400 |  |  | 23600 | 72.84% | 1.8 | Both | 657.5 | 2.63 | HRCU-A-C (Split System: Heat Pump with Remote Outdoor Unit with No Indoor Fan --Air Source) | N/A
214569302 | Central Heat Pump | MOOVAIR | DMA36HOS20230E7 | ADP |  | SL5937 |  | 32800 |  |  | 15.2 | 9.3 | 36800 |  |  | 31600 | 85.87% | 1.88 | Both | 682.5 | 2.73 | HRCU-A-CB (Split System: Heat Pump with Remote Outdoor Unit-Air-Source) | N/A
214074426 | Central Heat Pump | MOOVAIR | DMA36HOS20230E7 | ADP |  | HG33(1,2)36+TXV+TD |  | 35400 |  |  | 15.2 | 8.35 | 36200 |  |  | 31200 | 86.19% | 1.8 | Both | 737.5 | 2.95 | HRCU-A-C (Split System: Heat Pump with Remote Outdoor Unit with No Indoor Fan --Air Source) | N/A
213069358 | Central Heat Pump | ACIQ | DLCURAH36ABK |  |  | EA*4X42L24A* | *80ES(N,L)0902120A* | 36000 |  |  | 16 | 8.1 | 39500 |  |  | 35000 | 88.61% | 1.92 | Both | 750 | 3 | HRCU-A-CB (Split System: Heat Pump with Remote Outdoor Unit-Air-Source) | N/A
213369637 | Central Heat Pump | Dettson | EVD-36-O | ADP |  | *E32936+TD |  | 33800 |  |  | 15.2 | 8.2 | 36000 |  |  | 31200 | 86.67% | 1.78 | Both | 705 | 2.82 | HRCU-A-C (Split System: Heat Pump with Remote Outdoor Unit with No Indoor Fan --Air Source) | N/A
213369639 | Central Heat Pump | Dettson | EVD-36-O | ADP |  | *G8J936+TD |  | 34600 |  |  | 15.2 | 8.45 | 36400 |  |  | 31200 | 85.71% | 1.82 | Both | 720 | 2.88 | HRCU-A-C (Split System: Heat Pump with Remote Outdoor Unit with No Indoor Fan --Air Source) | N/A
213368026 | Central Heat Pump | Dettson | EVD-36-O | ADP |  | HE32936+TD |  | 33800 |  |  | 15.2 | 8.2 | 36000 |  |  | 31200 | 86.67% | 1.78 | Both | 705 | 2.82 | HRCU-A-C (Split System: Heat Pump with Remote Outdoor Unit with No Indoor Fan --Air Source) | N/A
215375220 | Central Heat Pump | RUUD | RD17AZ48AJ3N | ASPEN |  | D(A,C,E)60D34+TDR | R801V0755A21UHS | 45500 |  |  | 15.2 | 8.1 | 45500 |  |  | 32400 | 71.21% | 2.4 | Both | 947.5 | 3.79 | HRCU-A-CB (Split System: Heat Pump with Remote Outdoor Unit-Air-Source) | N/A
214660188 | Central Heat Pump | ECOER | EODA18H-2436BAA | ASPEN |  | AFM354+TDR |  | 34000 |  |  | 18.5 | 9.1 | 35000 |  |  | 24600 | 70.29% | 2 | Both | 707.5 | 2.83 | HRCU-A-CB (Split System: Heat Pump with Remote Outdoor Unit-Air-Source) | N/A
211388348 | Central Heat Pump | LUXAIRE | HMH72B341 |  |  | XAUB36DXXN1+TXV | TM9V060B12MP12 | 33800 |  |  | 17 | 8.5 | 33400 |  |  | 23800 | 71.26% | 2.04 | Both | 705 | 2.82 | HRCU-A-CB (Split System: Heat Pump with Remote Outdoor Unit-Air-Source) | N/A
214092451 | Central Heat Pump | LUXAIRE | HMH72B341 | ASPEN |  | D(A,C,E)48B34+TDR | TPLC080B12MP13 | 32400 |  |  | 17 | 8.1 | 32400 |  |  | 45500 | 140.4% | 3 | Both | 675 | 2.7 | HRCU-A-CB (Split System: Heat Pump with Remote Outdoor Unit-Air-Source) | N/A
214092251 | Central Heat Pump | LUXAIRE | HMH72B341 | ASPEN |  | D(A,C,E)36A34+TDR | LPLC080C16MP13 | 31600 |  |  | 17.5 | 8.4 | 32400 |  |  | 44000 | 135.8% | 3.14 | Both | 657.5 | 2.63 | HRCU-A-CB (Split System: Heat Pump with Remote Outdoor Unit-Air-Source) | N/A
214092242 | Central Heat Pump | LUXAIRE | HMH72B341 | ASPEN |  | D(A,C,E)36A34+TDR | LP9C120D20MP13 | 31200 |  |  | 16.8 | 8.5 | 32400 |  |  | 44000 | 135.8% | 3.21 | Both | 650 | 2.6 | HRCU-A-CB (Split System: Heat Pump with Remote Outdoor Unit-Air-Source) | N/A
211390818 | Central Heat Pump | CHAMPION HEATING AND COOLING | HMH72B341 |  |  | XAFB30CXXN1+TXV | TPLC080B12MP13 | 32400 |  |  | 17 | 8.1 | 33600 |  |  | 23600 | 70.24% | 2 | Both | 675 | 2.7 | HRCU-A-CB (Split System: Heat Pump with Remote Outdoor Unit-Air-Source) | N/A
211396152 | Central Heat Pump | CHAMPION HEATING AND COOLING | HMH72B341 |  |  | XAFC48FXXN1+TXV | TM9E080C16MP12 | 34000 |  |  | 17 | 8.1 | 33400 |  |  | 24600 | 73.65% | 2.08 | Both | 707.5 | 2.83 | HRCU-A-CB (Split System: Heat Pump with Remote Outdoor Unit-Air-Source) | N/A
210596811 | Central Heat Pump | KEEPRITE | CVH825GKA2* |  |  | EA*4X48L21A*+WALLCON | *80CSU0601716A* | 24000 |  |  | 17 | 8.1 | 21000 |  |  | 16600 | 79.05% | 2.02 | Both | 500 | 2 | HRCU-A-CB (Split System: Heat Pump with Remote Outdoor Unit-Air-Source) | N/A
210596793 | Central Heat Pump | KEEPRITE | CVH825GKA2* |  |  | EA*4X43L21A*+WALLCON | *96CTN1002122A* | 24400 |  |  | 16.5 | 8.5 | 21200 |  |  | 16600 | 78.3% | 2.04 | Both | 507.5 | 2.03 | HRCU-A-CB (Split System: Heat Pump with Remote Outdoor Unit-Air-Source) | N/A
210596761 | Central Heat Pump | KEEPRITE | CVH825GKA2* |  |  | EA*4X43L21A*+WALLCON | *80CSU1002120A* | 24400 |  |  | 16.5 | 8.1 | 21200 |  |  | 16700 | 78.77% | 2.02 | Both | 507.5 | 2.03 | HRCU-A-CB (Split System: Heat Pump with Remote Outdoor Unit-Air-Source) | N/A
210596745 | Central Heat Pump | KEEPRITE | CVH825GKA2* |  |  | EA*4X42L24A*+WALLCON | *97CMN1002122A* | 23800 |  |  | 16.5 | 8.1 | 21400 |  |  | 16600 | 77.57% | 1.96 | Both | 495 | 1.98 | HRCU-A-CB (Split System: Heat Pump with Remote Outdoor Unit-Air-Source) | N/A
210596883 | Central Heat Pump | KEEPRITE | CVH825GKA2* |  |  | EHD4X42AAL+WALLCON | *80CSU0401712A* | 24200 |  |  | 16.5 | 8.1 | 21400 |  |  | 16600 | 77.57% | 2 | Both | 505 | 2.02 | HRCU-A-CB (Split System: Heat Pump with Remote Outdoor Unit-Air-Source) | N/A
214391632 | Central Heat Pump | RUUD | RP15AZ18AJ2N | ASPEN |  | CP31A34+TDR | R962V0703A17M4S | 16700 |  |  | 15.5 | 8.3 | 17200 |  |  | 12200 | 70.93% | 2.72 | Both | 347.5 | 1.39 | HRCU-A-CB (Split System: Heat Pump with Remote Outdoor Unit-Air-Source) | N/A
211259706 | Central Heat Pump | ARCOAIRE | DLCURAH18ABK |  |  | EA*4X19L17A* | *80VSL0451716A* | 18100 |  |  | 16 | 8.5 | 18100 |  |  | 17700 | 97.79% | 2.14 | Both | 377.5 | 1.51 | HRCU-A-CB (Split System: Heat Pump with Remote Outdoor Unit-Air-Source) | N/A
212969599 | Central Heat Pump | ARCOAIRE | DLCURAH18ABK |  |  | EN(A,D)4X30L17** | *80VSL0451412B* | 17400 |  |  | 16.5 | 8.1 | 17900 |  |  | 18600 | 103.9% | 2.24 | Both | 362.5 | 1.45 | HRCU-A-CB (Split System: Heat Pump with Remote Outdoor Unit-Air-Source) | N/A
211260432 | Central Heat Pump | ARCOAIRE | DLCURAH18ABK |  |  | EA*4X24L17A* | *80VTL0701716A* | 17300 |  |  | 16 | 8.5 | 18100 |  |  | 19200 | 106.1% | 2.32 | Both | 360 | 1.44 | HRCU-A-CB (Split System: Heat Pump with Remote Outdoor Unit-Air-Source) | N/A
211261763 | Central Heat Pump | ARCOAIRE | DLCURAH18ABK |  |  | EA*4X30L17A* | *80VTL0451412A* | 17800 |  |  | 16.5 | 8.5 | 18300 |  |  | 18500 | 101.1% | 2.22 | Both | 370 | 1.48 | HRCU-A-CB (Split System: Heat Pump with Remote Outdoor Unit-Air-Source) | N/A
211263347 | Central Heat Pump | ARCOAIRE | DLCURAH18ABK |  |  | EN(A,D)4X24L17** | *80ES(N,L)0701712A* | 18000 |  |  | 16 | 8.5 | 18900 |  |  | 18700 | 98.94% | 2.26 | Both | 375 | 1.5 | HRCU-A-CB (Split System: Heat Pump with Remote Outdoor Unit-Air-Source) | N/A
211260591 | Central Heat Pump | ARCOAIRE | DLCURAH18ABK |  |  | EA*4X24L17A* | *92ESN0601714A* | 17700 |  |  | 16.5 | 8.5 | 18500 |  |  | 19100 | 103.2% | 2.3 | Both | 370 | 1.48 | HRCU-A-CB (Split System: Heat Pump with Remote Outdoor Unit-Air-Source) | N/A
210596886 | Central Heat Pump | KEEPRITE | CVH825GKA2* |  |  | EHD4X42AAL+WALLCON | *80CSU0601716A* | 24200 |  |  | 16 | 8.1 | 21400 |  |  | 16600 | 77.57% | 2 | Both | 505 | 2.02 | HRCU-A-CB (Split System: Heat Pump with Remote Outdoor Unit-Air-Source) | N/A
210597024 | Central Heat Pump | KEEPRITE | CVH825GKA2* |  |  | EN(A,D)4X48L24**+WALLCON | *97CMN1002122A* | 24200 |  |  | 17 | 8.1 | 21400 |  |  | 16600 | 77.57% | 2.02 | Both | 505 | 2.02 | HRCU-A-CB (Split System: Heat Pump with Remote Outdoor Unit-Air-Source) | N/A
210596949 | Central Heat Pump | KEEPRITE | CVH825GKA2* |  |  | EHD4X48AAL+WALLCON | *80CSU1002120A* | 24200 |  |  | 16 | 8.1 | 21200 |  |  | 16600 | 78.3% | 2 | Both | 505 | 2.02 | HRCU-A-CB (Split System: Heat Pump with Remote Outdoor Unit-Air-Source) | N/A
210596958 | Central Heat Pump | KEEPRITE | CVH825GKA2* |  |  | EHD4X48AAL+WALLCON | *80CTL0701716A* | 24200 |  |  | 16.5 | 8.1 | 21200 |  |  | 16600 | 78.3% | 2.02 | Both | 505 | 2.02 | HRCU-A-CB (Split System: Heat Pump with Remote Outdoor Unit-Air-Source) | N/A
214391971 | Central Heat Pump | RUUD | RP15AZ48AJ2N | ASPEN |  | CP49B34+TDR | R801V0755A21DZ | 44000 |  |  | 15.3 | 8.1 | 45500 |  |  | 36400 | 80% | 3.01 | Both | 917.5 | 3.67 | HRCU-A-CB (Split System: Heat Pump with Remote Outdoor Unit-Air-Source) | N/A
214671330 | Central Heat Pump | LENNOX | EL22XPV-024-230A** | ADP |  | L*24/36Z9 | ML296UH045XV36B* | 23600 |  |  | 20 | 8.5 | 21600 |  |  | 15200 | 70.37% | 1.88 | Both | 492.5 | 1.97 | HRCU-A-CB (Split System: Heat Pump with Remote Outdoor Unit-Air-Source) | N/A
214671323 | Central Heat Pump | LENNOX | EL22XPV-024-230A** | ADP |  | L*29/36U9 | ML180UH045XE36A* | 23400 |  |  | 21 | 8.5 | 21200 |  |  | 14900 | 70.28% | 1.86 | Both | 487.5 | 1.95 | HRCU-A-CB (Split System: Heat Pump with Remote Outdoor Unit-Air-Source) | N/A
214392005 | Central Heat Pump | RUUD | RP15AZ48AJ2N | ASPEN |  | CP49B34+TDR | R802V1005A21UH | 44000 |  |  | 15.3 | 8.1 | 45500 |  |  | 36000 | 79.12% | 2.99 | Both | 917.5 | 3.67 | HRCU-A-CB (Split System: Heat Pump with Remote Outdoor Unit-Air-Source) | N/A
214392057 | Central Heat Pump | RUUD | RP15AZ48AJ2N | ASPEN |  | CP49B34+TDR | U97MV1005A21DHS | 43500 |  |  | 15.3 | 8.1 | 45000 |  |  | 33800 | 75.11% | 3 | Both | 907.5 | 3.63 | HRCU-A-CB (Split System: Heat Pump with Remote Outdoor Unit-Air-Source) | N/A
214056976 | Central Heat Pump | American Standard | 4TXD2060A10NU** | ASPEN |  | C(A,C,D,E)48C44+TDR |  | 47000 |  |  | 15.2 | 8.5 | 48000 |  |  | 33600 | 70% | 1.8 | Both | 980 | 3.92 | HRCU-A-C (Split System: Heat Pump with Remote Outdoor Unit with No Indoor Fan --Air Source) | N/A
211395933 | Central Heat Pump | CHAMPION HEATING AND COOLING | HMH72B341 |  |  | XAHD48FXXN1+TXV | TM9E100C16MP12 | 32800 |  |  | 16.5 | 8.5 | 31800 |  |  | 23200 | 72.96% | 2.02 | Both | 682.5 | 2.73 | HRCU-A-CB (Split System: Heat Pump with Remote Outdoor Unit-Air-Source) | N/A
213369676 | Central Heat Pump | MOOVAIR | DMA18HOS20230E7 | ADP |  | *G21924+TD |  | 17700 |  |  | 16 | 8.85 | 17100 |  |  | 14600 | 85.38% | 2.06 | Both | 370 | 1.48 | HRCU-A-C (Split System: Heat Pump with Remote Outdoor Unit with No Indoor Fan --Air Source) | N/A
212614021 | Central Heat Pump | MOOVAIR | DMA18HOS20230E7 | ADP |  | HE20918+TD |  | 17100 |  |  | 16 | 8.65 | 17000 |  |  | 14500 | 85.29% | 2.02 | Both | 357.5 | 1.43 | HRCU-A-C (Split System: Heat Pump with Remote Outdoor Unit with No Indoor Fan --Air Source) | N/A
212614023 | Central Heat Pump | MOOVAIR | DMA18HOS20230E7 | ADP |  | HG21918+TD |  | 17700 |  |  | 16 | 8.85 | 17100 |  |  | 14600 | 85.38% | 2.06 | Both | 370 | 1.48 | HRCU-A-C (Split System: Heat Pump with Remote Outdoor Unit with No Indoor Fan --Air Source) | N/A
211395109 | Central Heat Pump | LUXAIRE | HMH72B341 |  |  | XAHC48FXXN1+TXV | LP9C080C16MP13 | 32800 |  |  | 16.5 | 8.5 | 31800 |  |  | 23200 | 72.96% | 2.02 | Both | 682.5 | 2.73 | HRCU-A-CB (Split System: Heat Pump with Remote Outdoor Unit-Air-Source) | N/A
212614024 | Central Heat Pump | MOOVAIR | DMA18HOS20230E7 | ADP |  | HG21924+TD |  | 17700 |  |  | 16 | 8.85 | 17100 |  |  | 14600 | 85.38% | 2.06 | Both | 370 | 1.48 | HRCU-A-C (Split System: Heat Pump with Remote Outdoor Unit with No Indoor Fan --Air Source) | N/A
213069335 | Central Heat Pump | ACIQ | DLCURAH36ABK |  |  | EA*4X42L21A* | *92ESN1002120A* | 35200 |  |  | 16.5 | 8.1 | 38500 |  |  | 35000 | 90.91% | 1.88 | Both | 732.5 | 2.93 | HRCU-A-CB (Split System: Heat Pump with Remote Outdoor Unit-Air-Source) | N/A
212596658 | Central Heat Pump | TOSOT | TU36-24WADU | ADP |  | SK3925 |  | 21800 |  |  | 15.2 | 8.2 | 22400 |  |  | 21200 | 94.64% | 1.76 | Both | 455 | 1.82 | HRCU-A-CB (Split System: Heat Pump with Remote Outdoor Unit-Air-Source) | N/A
214074424 | Central Heat Pump | MOOVAIR | DMA36HOS20230E7 | ADP |  | HE32(1,2)36+TXV+TD |  | 34800 |  |  | 15.2 | 8.2 | 36200 |  |  | 31200 | 86.19% | 1.78 | Both | 725 | 2.9 | HRCU-A-C (Split System: Heat Pump with Remote Outdoor Unit with No Indoor Fan --Air Source) | N/A
213069336 | Central Heat Pump | ACIQ | DLCURAH36ABK |  |  | EA*4X42L21A* | *92ESN1002122A* | 36600 |  |  | 15.2 | 8.5 | 40000 |  |  | 35200 | 88% | 1.94 | Both | 762.5 | 3.05 | HRCU-A-CB (Split System: Heat Pump with Remote Outdoor Unit-Air-Source) | N/A
213370128 | Central Heat Pump | TOSOT | TU36-24WADU | ADP |  | *E33936 |  | 22400 |  |  | 15.2 | 8.4 | 22400 |  |  | 21200 | 94.64% | 1.78 | Both | 467.5 | 1.87 | HRCU-A-C (Split System: Heat Pump with Remote Outdoor Unit with No Indoor Fan --Air Source) | N/A
212596656 | Central Heat Pump | TOSOT | TU36-24WADU | ADP |  | F,PE*E32936 |  | 31000 |  |  | 15.2 | 8.25 | 32200 |  |  | 23600 | 73.29% | 1.76 | Both | 645 | 2.58 | HRCU-A-CB (Split System: Heat Pump with Remote Outdoor Unit-Air-Source) | N/A
214074425 | Central Heat Pump | MOOVAIR | DMA36HOS20230E7 | ADP |  | HE32936+TD |  | 34800 |  |  | 15.2 | 8.2 | 36200 |  |  | 31200 | 86.19% | 1.78 | Both | 725 | 2.9 | HRCU-A-C (Split System: Heat Pump with Remote Outdoor Unit with No Indoor Fan --Air Source) | N/A
210596796 | Central Heat Pump | KEEPRITE | CVH825GKA2* |  |  | EA*4X43L21A*+WALLCON | *97CMN0601714A* | 24200 |  |  | 16.5 | 8.1 | 21200 |  |  | 16800 | 79.25% | 2 | Both | 505 | 2.02 | HRCU-A-CB (Split System: Heat Pump with Remote Outdoor Unit-Air-Source) | N/A
210596802 | Central Heat Pump | KEEPRITE | CVH825GKA2* |  |  | EA*4X43L21A*+WALLCON | *97CMN0801714A* | 24400 |  |  | 16.5 | 8.1 | 21200 |  |  | 16700 | 78.77% | 2.02 | Both | 507.5 | 2.03 | HRCU-A-CB (Split System: Heat Pump with Remote Outdoor Unit-Air-Source) | N/A
210596736 | Central Heat Pump | KEEPRITE | CVH825GKA2* |  |  | EA*4X42L24A*+WALLCON | *96CTN1202422A* | 23800 |  |  | 17 | 8.1 | 21400 |  |  | 16600 | 77.57% | 1.96 | Both | 495 | 1.98 | HRCU-A-CB (Split System: Heat Pump with Remote Outdoor Unit-Air-Source) | N/A
210596719 | Central Heat Pump | KEEPRITE | CVH825GKA2* |  |  | EA*4X42L24A*+WALLCON | *80CTL1352422A* | 23800 |  |  | 16.5 | 8.1 | 21400 |  |  | 16600 | 77.57% | 1.96 | Both | 495 | 1.98 | HRCU-A-CB (Split System: Heat Pump with Remote Outdoor Unit-Air-Source) | N/A
211229959 | Central Heat Pump | ARCOAIRE | DLCURAH36ABK |  |  | EN(A,D,W)4X48L21** | *80ES(N,L)0902120A* | 36600 |  |  | 16 | 8.1 | 39500 |  |  | 34800 | 88.1% | 2.04 | Both | 762.5 | 3.05 | HRCU-A-CB (Split System: Heat Pump with Remote Outdoor Unit-Air-Source) | N/A
211227887 | Central Heat Pump | ARCOAIRE | DLCURAH36ABK |  |  | EA*4X42L24A* | *80VSL1102422A* | 35400 |  |  | 16.5 | 8.1 | 38500 |  |  | 35000 | 90.91% | 1.88 | Both | 737.5 | 2.95 | HRCU-A-CB (Split System: Heat Pump with Remote Outdoor Unit-Air-Source) | N/A
213070476 | Central Heat Pump | ACIQ | DLCURAH24ABK |  |  | EA*4X37L17A* | *96VSN0601412A* | 24000 |  |  | 16.5 | 8.5 | 25200 |  |  | 22000 | 87.3% | 1.84 | Both | 500 | 2 | HRCU-A-CB (Split System: Heat Pump with Remote Outdoor Unit-Air-Source) | N/A
213070533 | Central Heat Pump | ACIQ | DLCURAH24ABK |  |  | EA*4X37L17A* | *96VTN0801716A* | 24600 |  |  | 16.5 | 8.5 | 25600 |  |  | 21400 | 83.59% | 1.8 | Both | 512.5 | 2.05 | HRCU-A-CB (Split System: Heat Pump with Remote Outdoor Unit-Air-Source) | N/A
211242678 | Central Heat Pump | ARCOAIRE | DLCURAH24ABK |  |  | EA*4X36L21A* | *95ESN0801716A* | 24800 |  |  | 15.5 | 8.5 | 26800 |  |  | 22000 | 82.09% | 1.8 | Both | 517.5 | 2.07 | HRCU-A-CB (Split System: Heat Pump with Remote Outdoor Unit-Air-Source) | N/A
213067179 | Central Heat Pump | ACIQ | HVH837GKA2* |  |  | EN(A,D)4X48L24**+WALLCON | *80CSU1002120A* | 32400 |  |  | 17.5 | 8.1 | 33000 |  |  | 24800 | 75.15% | 1.96 | Both | 675 | 2.7 | HRCU-A-CB (Split System: Heat Pump with Remote Outdoor Unit-Air-Source) | N/A
213070356 | Central Heat Pump | ACIQ | DLCURAH24ABK |  |  | EA*4X36L21A* | *80ES(N,L)1102120A* | 25200 |  |  | 16.5 | 8.5 | 26800 |  |  | 21800 | 81.34% | 1.8 | Both | 525 | 2.1 | HRCU-A-CB (Split System: Heat Pump with Remote Outdoor Unit-Air-Source) | N/A
213070404 | Central Heat Pump | ACIQ | DLCURAH24ABK |  |  | EA*4X36L21A* | *95ESN0801716A* | 24800 |  |  | 15.5 | 8.5 | 26800 |  |  | 22000 | 82.09% | 1.8 | Both | 517.5 | 2.07 | HRCU-A-CB (Split System: Heat Pump with Remote Outdoor Unit-Air-Source) | N/A
211240525 | Central Heat Pump | ARCOAIRE | DLCURAH24ABK |  |  | EA*4X24L17A* | *96VTN0401712A* | 23000 |  |  | 15.5 | 8.5 | 26400 |  |  | 26000 | 98.48% | 2.18 | Both | 480 | 1.92 | HRCU-A-CB (Split System: Heat Pump with Remote Outdoor Unit-Air-Source) | N/A
213067165 | Central Heat Pump | ACIQ | HVH837GKA2* |  |  | EA*4X61L21A*+WALLCON | *80CSU0401712A* | 33200 |  |  | 18 | 8.5 | 32000 |  |  | 25000 | 78.12% | 2 | Both | 692.5 | 2.77 | HRCU-A-CB (Split System: Heat Pump with Remote Outdoor Unit-Air-Source) | N/A
210596799 | Central Heat Pump | KEEPRITE | CVH825GKA2* |  |  | EA*4X43L21A*+WALLCON | *97CMN0602120A* | 24400 |  |  | 16.5 | 8.1 | 21200 |  |  | 16700 | 78.77% | 2.02 | Both | 507.5 | 2.03 | HRCU-A-CB (Split System: Heat Pump with Remote Outdoor Unit-Air-Source) | N/A
210596781 | Central Heat Pump | KEEPRITE | CVH825GKA2* |  |  | EA*4X43L21A*+WALLCON | *95CSU0802120A* | 24400 |  |  | 17 | 8.5 | 21200 |  |  | 16600 | 78.3% | 2.04 | Both | 507.5 | 2.03 | HRCU-A-CB (Split System: Heat Pump with Remote Outdoor Unit-Air-Source) | N/A
210596690 | Central Heat Pump | KEEPRITE | CVH825GKA2* |  |  | EA*4X42L21A*+WALLCON | *96CTN0801714A* | 23600 |  |  | 16.5 | 8.1 | 21400 |  |  | 16700 | 78.04% | 1.96 | Both | 492.5 | 1.97 | HRCU-A-CB (Split System: Heat Pump with Remote Outdoor Unit-Air-Source) | N/A
210596665 | Central Heat Pump | KEEPRITE | CVH825GKA2* |  |  | EA*4X42L21A*+WALLCON | *80CTL0701716A* | 23800 |  |  | 16.5 | 8.1 | 21400 |  |  | 16600 | 77.57% | 1.96 | Both | 495 | 1.98 | HRCU-A-CB (Split System: Heat Pump with Remote Outdoor Unit-Air-Source) | N/A
210596832 | Central Heat Pump | KEEPRITE | CVH825GKA2* |  |  | EA*4X48L21A*+WALLCON | *95CSU1002122A* | 24200 |  |  | 17 | 8.1 | 21000 |  |  | 16500 | 78.57% | 2.02 | Both | 505 | 2.02 | HRCU-A-CB (Split System: Heat Pump with Remote Outdoor Unit-Air-Source) | N/A
210596787 | Central Heat Pump | KEEPRITE | CVH825GKA2* |  |  | EA*4X43L21A*+WALLCON | *96CTN0601714A* | 24400 |  |  | 16.5 | 8.1 | 21200 |  |  | 16700 | 78.77% | 2.02 | Both | 507.5 | 2.03 | HRCU-A-CB (Split System: Heat Pump with Remote Outdoor Unit-Air-Source) | N/A
210596757 | Central Heat Pump | KEEPRITE | CVH825GKA2* |  |  | EA*4X43L21A*+WALLCON | *80CSU0601716A* | 24400 |  |  | 17 | 8.5 | 21200 |  |  | 16600 | 78.3% | 2.02 | Both | 507.5 | 2.03 | HRCU-A-CB (Split System: Heat Pump with Remote Outdoor Unit-Air-Source) | N/A
214397343 | Central Heat Pump | COLEMAN | HH836E2S11 |  |  | CTM48C5CFS1+JMC17C2SN1 |  | 33400 |  |  | 19 | 9 | 31000 |  |  | 25000 | 80.65% | 2 | Both | 695 | 2.78 | HRCU-A-CB (Split System: Heat Pump with Remote Outdoor Unit-Air-Source) | Both
214397392 | Central Heat Pump | COLEMAN | HH836E2S11 |  |  | CTF48C5CFS1 | TL8E100C20UH11 | 33400 |  |  | 18 | 8.5 | 31400 |  |  | 25400 | 80.89% | 2 | Both | 695 | 2.78 | HRCU-A-CB (Split System: Heat Pump with Remote Outdoor Unit-Air-Source) | N/A
211391987 | Central Heat Pump | CHAMPION HEATING AND COOLING | HMH72B341 |  |  | XAHC36DXXN1+TXV | TMLE080C16MP11 | 33600 |  |  | 17.5 | 8.1 | 32800 |  |  | 23200 | 70.73% | 2.04 | Both | 700 | 2.8 | HRCU-A-CB (Split System: Heat Pump with Remote Outdoor Unit-Air-Source) | N/A
211396653 | Central Heat Pump | CHAMPION HEATING AND COOLING | HMH72B341 |  |  | XAFC48FXXN1+TXV | TM8Y100C20MP11 | 34000 |  |  | 16.5 | 8.5 | 33000 |  |  | 24200 | 73.33% | 2.1 | Both | 707.5 | 2.83 | HRCU-A-CB (Split System: Heat Pump with Remote Outdoor Unit-Air-Source) | N/A
213369674 | Central Heat Pump | MOOVAIR | DMA18HOS20230E7 | ADP |  | *E20924+TD |  | 17100 |  |  | 16 | 8.65 | 17000 |  |  | 14500 | 85.29% | 2.02 | Both | 357.5 | 1.43 | HRCU-A-C (Split System: Heat Pump with Remote Outdoor Unit with No Indoor Fan --Air Source) | N/A
214074423 | Central Heat Pump | MOOVAIR | DMA24HOS20230E7 | ADP |  | HE21924+TD |  | 23000 |  |  | 16 | 8.8 | 23000 |  |  | 19600 | 85.22% | 1.84 | Both | 480 | 1.92 | HRCU-A-C (Split System: Heat Pump with Remote Outdoor Unit with No Indoor Fan --Air Source) | N/A
211394898 | Central Heat Pump | LUXAIRE | HMH72B341 |  |  | XAFC48FXXN1+TXV | TM9V100C16MP12 | 33800 |  |  | 16.5 | 8.5 | 32400 |  |  | 23800 | 73.46% | 2.08 | Both | 705 | 2.82 | HRCU-A-CB (Split System: Heat Pump with Remote Outdoor Unit-Air-Source) | N/A
211394865 | Central Heat Pump | LUXAIRE | HMH72B341 |  |  | XAFD48FBCN1 | TM9V100C16MP12 | 33800 |  |  | 16.5 | 8.5 | 32400 |  |  | 23600 | 72.84% | 2.08 | Both | 705 | 2.82 | HRCU-A-CB (Split System: Heat Pump with Remote Outdoor Unit-Air-Source) | N/A
215375215 | Central Heat Pump | RUUD | RD17AZ48AJ3N | ASPEN |  | D(A,C,E)48B46+TDR | R801V0755A21UHN | 44000 |  |  | 15.2 | 8.1 | 45500 |  |  | 32400 | 71.21% | 2.4 | Both | 917.5 | 3.67 | HRCU-A-CB (Split System: Heat Pump with Remote Outdoor Unit-Air-Source) | N/A
211226817 | Central Heat Pump | ARCOAIRE | DLCURAH36ABK |  |  | EA*4X37L21A* | *80ES(N,L)0901714A* | 36800 |  |  | 16 | 8.5 | 38500 |  |  | 34800 | 90.39% | 2.1 | Both | 767.5 | 3.07 | HRCU-A-CB (Split System: Heat Pump with Remote Outdoor Unit-Air-Source) | N/A
213370121 | Central Heat Pump | TOSOT | TU36-24WADU | ADP |  | *E35936 |  | 23000 |  |  | 15.2 | 8.5 | 22400 |  |  | 21200 | 94.64% | 1.8 | Both | 480 | 1.92 | HRCU-A-C (Split System: Heat Pump with Remote Outdoor Unit with No Indoor Fan --Air Source) | N/A
212498649 | Central Heat Pump | TRANE | 4TXD2036A10NU** | ADP |  | CE2505C+TXV |  | 23000 |  |  | 16 | 8.8 | 22400 |  |  | 21600 | 96.43% | 1.78 | Both | 480 | 1.92 | HRCU-A-CB (Split System: Heat Pump with Remote Outdoor Unit-Air-Source) | N/A
212396548 | Central Heat Pump | TRANE | 4TXD2036A10NU** | ADP |  | F,PE*E32924 |  | 22800 |  |  | 16 | 8.85 | 22400 |  |  | 21200 | 94.64% | 1.8 | Both | 475 | 1.9 | HRCU-A-CB (Split System: Heat Pump with Remote Outdoor Unit-Air-Source) | N/A
213069340 | Central Heat Pump | ACIQ | DLCURAH36ABK |  |  | EA*4X42L21A* | *96VSN0601714A* | 35000 |  |  | 15.2 | 8.1 | 38500 |  |  | 35200 | 91.43% | 1.86 | Both | 730 | 2.92 | HRCU-A-CB (Split System: Heat Pump with Remote Outdoor Unit-Air-Source) | N/A
212544102 | Central Heat Pump | TRANE | 4TXD2036A10NU** | ADP |  | H,TG34936 |  | 22800 |  |  | 15.2 | 8.5 | 22400 |  |  | 21200 | 94.64% | 1.8 | Both | 475 | 1.9 | HRCU-A-C (Split System: Heat Pump with Remote Outdoor Unit with No Indoor Fan --Air Source) | N/A
214671432 | Central Heat Pump | LENNOX | SL25XPV-024-230A** | ADP |  | L*29/36U9 | SL297UH040NV36B* | 22200 |  |  | 22 | 9.2 | 19800 |  |  | 20000 | 101% | 1.84 | Both | 462.5 | 1.85 | HRCU-A-CB (Split System: Heat Pump with Remote Outdoor Unit-Air-Source) | N/A
210596770 | Central Heat Pump | KEEPRITE | CVH825GKA2* |  |  | EA*4X43L21A*+WALLCON | *80CTL0701716A* | 24400 |  |  | 17 | 8.5 | 21200 |  |  | 16600 | 78.3% | 2.02 | Both | 507.5 | 2.03 | HRCU-A-CB (Split System: Heat Pump with Remote Outdoor Unit-Air-Source) | N/A
210473443 | Central Heat Pump | KEEPRITE | CVH825GKA3* |  |  | EA*4X48L24A*+WALLCON | *95CSU0802120A* | 24200 |  |  | 17 | 8.1 | 21000 |  |  | 16500 | 78.57% | 2.02 | Both | 505 | 2.02 | HRCU-A-CB (Split System: Heat Pump with Remote Outdoor Unit-Air-Source) | N/A
210473692 | Central Heat Pump | KEEPRITE | CVH825GKA3* |  |  | END4X42L17**+WALLCON | *80CTL0701412A* | 24000 |  |  | 17 | 8.1 | 21400 |  |  | 16600 | 77.57% | 2 | Both | 500 | 2 | HRCU-A-CB (Split System: Heat Pump with Remote Outdoor Unit-Air-Source) | N/A
210473476 | Central Heat Pump | KEEPRITE | CVH825GKA3* |  |  | EA*4X48L24A*+WALLCON | *80CTL1352422A* | 24200 |  |  | 17 | 8.1 | 21000 |  |  | 16500 | 78.57% | 2.02 | Both | 505 | 2.02 | HRCU-A-CB (Split System: Heat Pump with Remote Outdoor Unit-Air-Source) | N/A
211395118 | Central Heat Pump | LUXAIRE | HMH72B341 |  |  | XAHC48FBCN1 | TM9V080C16MP12 | 32800 |  |  | 16.5 | 8.5 | 31800 |  |  | 23200 | 72.96% | 2.02 | Both | 682.5 | 2.73 | HRCU-A-CB (Split System: Heat Pump with Remote Outdoor Unit-Air-Source) | N/A
211391794 | Central Heat Pump | CHAMPION HEATING AND COOLING | HMH72B341 |  |  | XAFC30CXXN1+TXV | TM8E100B12MP11 | 32800 |  |  | 17.5 | 8.1 | 33400 |  |  | 23400 | 70.06% | 2.04 | Both | 682.5 | 2.73 | HRCU-A-CB (Split System: Heat Pump with Remote Outdoor Unit-Air-Source) | N/A
211386128 | Central Heat Pump | CHAMPION HEATING AND COOLING | HMH72B341 |  |  | XAFD48FBCN1 | TL9E100C20UH11 | 34000 |  |  | 16 | 8.5 | 32400 |  |  | 23800 | 73.46% | 2.08 | Both | 707.5 | 2.83 | HRCU-A-CB (Split System: Heat Pump with Remote Outdoor Unit-Air-Source) | N/A
211393405 | Central Heat Pump | CHAMPION HEATING AND COOLING | HMH72B341 |  |  | XAHC36DXXN1+TXV | TL8E080C16UH11 | 34000 |  |  | 17 | 8.1 | 34000 |  |  | 24600 | 72.35% | 2.06 | Both | 707.5 | 2.83 | HRCU-A-CB (Split System: Heat Pump with Remote Outdoor Unit-Air-Source) | N/A
211395290 | Central Heat Pump | LUXAIRE | HMH72B341 |  |  | XAFC48FXXN1+TXV | TM9V080C16MP12 | 33400 |  |  | 16.5 | 8.5 | 32400 |  |  | 23600 | 72.84% | 2.06 | Both | 695 | 2.78 | HRCU-A-CB (Split System: Heat Pump with Remote Outdoor Unit-Air-Source) | N/A
211398748 | Central Heat Pump | CHAMPION HEATING AND COOLING | HMH72B341 |  |  | XAHD48FXXN1+TXV | TM8E080C16MP11 | 32800 |  |  | 16.5 | 8.5 | 31600 |  |  | 23000 | 72.78% | 2.02 | Both | 682.5 | 2.73 | HRCU-A-CB (Split System: Heat Pump with Remote Outdoor Unit-Air-Source) | N/A
213369632 | Central Heat Pump | Dettson | EVD-24-O | ADP |  | *G21924+TD |  | 23000 |  |  | 16 | 8.8 | 23000 |  |  | 19600 | 85.22% | 1.84 | Both | 480 | 1.92 | HRCU-A-C (Split System: Heat Pump with Remote Outdoor Unit with No Indoor Fan --Air Source) | N/A
211397378 | Central Heat Pump | LUXAIRE | HMH72B341 |  |  | XAHC48FXXN1+TXV | TM8V080C16MP12 | 33600 |  |  | 16.5 | 8.5 | 32400 |  |  | 23800 | 73.46% | 2.06 | Both | 700 | 2.8 | HRCU-A-CB (Split System: Heat Pump with Remote Outdoor Unit-Air-Source) | N/A
215348775 | Central Heat Pump | TRANE | 4TXD2060A10NU** | ADP |  | H,TE49960 |  | 50500 |  |  | 15.2 | 8.35 | 51000 |  |  | 36800 | 72.16% | 1.78 | Both | 1052.5 | 4.21 | HRCU-A-C (Split System: Heat Pump with Remote Outdoor Unit with No Indoor Fan --Air Source) | N/A
211264551 | Central Heat Pump | KEEPRITE | DLCURAH18ABK |  |  | EN(A,D)4X30L17** | *92ESN0601412A* | 18300 |  |  | 16 | 8.5 | 18800 |  |  | 18300 | 97.34% | 2.22 | Both | 382.5 | 1.53 | HRCU-A-CB (Split System: Heat Pump with Remote Outdoor Unit-Air-Source) | N/A
213062963 | Central Heat Pump | ACIQ | HVH825GKA3* |  |  | EA*4X37L17A*+WALLCON | *97CMN0601714A* | 24000 |  |  | 16 | 8.1 | 21600 |  |  | 16900 | 78.24% | 1.98 | Both | 500 | 2 | HRCU-A-CB (Split System: Heat Pump with Remote Outdoor Unit-Air-Source) | N/A
211260497 | Central Heat Pump | ARCOAIRE | DLCURAH18ABK |  |  | EA*4X24L17A* | *96VTN0601412A* | 17900 |  |  | 16 | 8.5 | 18800 |  |  | 19000 | 101.1% | 2.28 | Both | 372.5 | 1.49 | HRCU-A-CB (Split System: Heat Pump with Remote Outdoor Unit-Air-Source) | N/A
212971486 | Central Heat Pump | KEEPRITE | DLCURAH18ABK |  |  | EN(A,D)4X24L17** | *80VTL0701716B* | 17500 |  |  | 16 | 8.5 | 18500 |  |  | 19200 | 103.8% | 2.3 | Both | 365 | 1.46 | HRCU-A-CB (Split System: Heat Pump with Remote Outdoor Unit-Air-Source) | N/A
211259733 | Central Heat Pump | ARCOAIRE | DLCURAH18ABK |  |  | EA*4X19L17A* | *80ESU0401712A* | 19000 |  |  | 17 | 8.5 | 18900 |  |  | 17400 | 92.06% | 2.14 | Both | 395 | 1.58 | HRCU-A-CB (Split System: Heat Pump with Remote Outdoor Unit-Air-Source) | N/A
212969589 | Central Heat Pump | ARCOAIRE | DLCURAH18ABK |  |  | EN(A,D)4X30L14** | *80VSL0451412B* | 17400 |  |  | 16.5 | 8.1 | 17900 |  |  | 18600 | 103.9% | 2.24 | Both | 362.5 | 1.45 | HRCU-A-CB (Split System: Heat Pump with Remote Outdoor Unit-Air-Source) | N/A
210598166 | Central Heat Pump | AIRQUEST | HVH825GKA2* |  |  | EHD4X42AAL+WALLCON | *80CSU1002120A* | 24200 |  |  | 16 | 8.1 | 21400 |  |  | 16700 | 78.04% | 2 | Both | 505 | 2.02 | HRCU-A-CB (Split System: Heat Pump with Remote Outdoor Unit-Air-Source) | N/A
213069352 | Central Heat Pump | ACIQ | DLCURAH36ABK |  |  | EA*4X42L21A* | *96VTN1002122A* | 35400 |  |  | 16.5 | 8.1 | 38500 |  |  | 35000 | 90.91% | 1.88 | Both | 737.5 | 2.95 | HRCU-A-CB (Split System: Heat Pump with Remote Outdoor Unit-Air-Source) | N/A
210470840 | Central Heat Pump | KEEPRITE | CVH837GKA2* |  |  | EN(A,D)4X48L24**+WALLCON | *95CSU0802120A* | 32400 |  |  | 17.5 | 8.1 | 32800 |  |  | 24800 | 75.61% | 1.96 | Both | 675 | 2.7 | HRCU-A-CB (Split System: Heat Pump with Remote Outdoor Unit-Air-Source) | No
212396551 | Central Heat Pump | TRANE | 4TXD2036A10NU** | ADP |  | F,PE*G33925 |  | 23400 |  |  | 17 | 8.95 | 22400 |  |  | 21200 | 94.64% | 1.8 | Both | 487.5 | 1.95 | HRCU-A-CB (Split System: Heat Pump with Remote Outdoor Unit-Air-Source) | N/A
211227712 | Central Heat Pump | ARCOAIRE | DLCURAH36ABK |  |  | EA*4X42L21A* | *96VTN1002122A* | 35400 |  |  | 16.5 | 8.1 | 38500 |  |  | 35000 | 90.91% | 1.88 | Both | 737.5 | 2.95 | HRCU-A-CB (Split System: Heat Pump with Remote Outdoor Unit-Air-Source) | N/A
211391742 | Central Heat Pump | CHAMPION HEATING AND COOLING | HMH72B341 |  |  | XAFC36DXXN1+TXV | TM8E100B12MP11 | 34000 |  |  | 18 | 8.1 | 33800 |  |  | 23800 | 70.41% | 2.06 | Both | 707.5 | 2.83 | HRCU-A-CB (Split System: Heat Pump with Remote Outdoor Unit-Air-Source) | N/A
213369680 | Central Heat Pump | MOOVAIR | DMA24HOS20230E7 | ADP |  | *G21930+TD |  | 23000 |  |  | 16 | 8.8 | 23000 |  |  | 19600 | 85.22% | 1.84 | Both | 480 | 1.92 | HRCU-A-C (Split System: Heat Pump with Remote Outdoor Unit with No Indoor Fan --Air Source) | N/A
214575727 | Central Heat Pump | MOOVAIR | DMA18HOS20230E7 | ADP |  | SK1925 |  | 16200 |  |  | 16 | 8.4 | 16900 |  |  | 14500 | 85.8% | 1.98 | Both | 337.5 | 1.35 | HRCU-A-CB (Split System: Heat Pump with Remote Outdoor Unit-Air-Source) | N/A
211386202 | Central Heat Pump | CHAMPION HEATING AND COOLING | HMH72B341 |  |  | XAHD48FBCN1 | TL9E080C16UH11 | 33200 |  |  | 16 | 8.1 | 32400 |  |  | 23600 | 72.84% | 2.04 | Both | 692.5 | 2.77 | HRCU-A-CB (Split System: Heat Pump with Remote Outdoor Unit-Air-Source) | N/A
211386159 | Central Heat Pump | CHAMPION HEATING AND COOLING | HMH72B341 |  |  | XAFC48FBCN1 | TL9E100C20UH11 | 34000 |  |  | 15.5 | 8.5 | 32400 |  |  | 23800 | 73.46% | 2.08 | Both | 707.5 | 2.83 | HRCU-A-CB (Split System: Heat Pump with Remote Outdoor Unit-Air-Source) | N/A
211396882 | Central Heat Pump | CHAMPION HEATING AND COOLING | HMH72B341 |  |  | XAFD48FBCN1 | TM8Y080C16MP11 | 34000 |  |  | 17.5 | 8.5 | 33200 |  |  | 24400 | 73.49% | 2.08 | Both | 707.5 | 2.83 | HRCU-A-CB (Split System: Heat Pump with Remote Outdoor Unit-Air-Source) | N/A
214584586 | Central Heat Pump | COLEMAN | HH836E2S11 |  |  | CTF36B5CDS1 | Z8ET080B12LMPS1 | 32800 |  |  | 19 | 8.5 | 30000 |  |  | 24800 | 82.67% | 2 | Both | 682.5 | 2.73 | HRCU-A-CB (Split System: Heat Pump with Remote Outdoor Unit-Air-Source) | Both
214660170 | Central Heat Pump | ECOER | EODA18H-2436BAA | ASPEN |  | AFM354+TDR |  | 34000 |  |  | 18.5 | 9.1 | 35000 |  |  | 24600 | 70.29% | 2 | Both | 707.5 | 2.83 | HRCU-A-CB (Split System: Heat Pump with Remote Outdoor Unit-Air-Source) | N/A
214592558 | Central Heat Pump | ECOER | EODA18H-2436B | ASPEN |  | D(A,C,E)24C34+TDR | MGH96M060B3A | 22800 |  |  | 18 | 8.8 | 24000 |  |  | 19200 | 80% | 2.1 | Both | 475 | 1.9 | HRCU-A-CB (Split System: Heat Pump with Remote Outdoor Unit-Air-Source) | N/A
211230075 | Central Heat Pump | ARCOAIRE | DLCURAH36ABK |  |  | EN(A,D,W)4X48L21** | *80VTL0902120A* | 35800 |  |  | 16.5 | 8.1 | 38500 |  |  | 34800 | 90.39% | 2 | Both | 745 | 2.98 | HRCU-A-CB (Split System: Heat Pump with Remote Outdoor Unit-Air-Source) | N/A
213069356 | Central Heat Pump | ACIQ | DLCURAH36ABK |  |  | EA*4X42L24A* | *80ES(N,L)0702116A* | 35200 |  |  | 16 | 8.1 | 38500 |  |  | 35000 | 90.91% | 1.88 | Both | 732.5 | 2.93 | HRCU-A-CB (Split System: Heat Pump with Remote Outdoor Unit-Air-Source) | N/A
211230790 | Central Heat Pump | ARCOAIRE | DLCURAH36ABK |  |  | EN(A,D)4X48L24** | OLV112A16A | 36000 |  |  | 15.5 | 8.1 | 38500 |  |  | 35000 | 90.91% | 2.02 | Both | 750 | 3 | HRCU-A-CB (Split System: Heat Pump with Remote Outdoor Unit-Air-Source) | N/A
213070423 | Central Heat Pump | ACIQ | DLCURAH24ABK |  |  | EA*4X36L21A* | *80ESU0601716A | 25000 |  |  | 17 | 8.5 | 26600 |  |  | 21800 | 81.95% | 1.82 | Both | 520 | 2.08 | HRCU-A-CB (Split System: Heat Pump with Remote Outdoor Unit-Air-Source) | N/A
213070538 | Central Heat Pump | ACIQ | DLCURAH24ABK |  |  | EA*4X37L17A* | *80VTL0701716A* | 24600 |  |  | 17 | 8.5 | 25600 |  |  | 21600 | 84.38% | 1.8 | Both | 512.5 | 2.05 | HRCU-A-CB (Split System: Heat Pump with Remote Outdoor Unit-Air-Source) | N/A
211244982 | Central Heat Pump | ARCOAIRE | DLCURAH24ABK |  |  | EN(A,D,W)4X36L17** | *80ESU0401712A* | 24000 |  |  | 17 | 8.1 | 26000 |  |  | 23200 | 89.23% | 1.94 | Both | 500 | 2 | HRCU-A-CB (Split System: Heat Pump with Remote Outdoor Unit-Air-Source) | N/A
211244591 | Central Heat Pump | ARCOAIRE | DLCURAH24ABK |  |  | EN(A,D)4X30L17** | *80VTL0701716A* | 24200 |  |  | 17 | 8.1 | 26200 |  |  | 23000 | 87.79% | 1.9 | Both | 505 | 2.02 | HRCU-A-CB (Split System: Heat Pump with Remote Outdoor Unit-Air-Source) | N/A
213067185 | Central Heat Pump | ACIQ | HVH837GKA2* |  |  | EHD4X60AAL+WALLCON | *95CSU0802120A* | 33000 |  |  | 17 | 8.1 | 32200 |  |  | 24800 | 77.02% | 2.02 | Both | 687.5 | 2.75 | HRCU-A-CB (Split System: Heat Pump with Remote Outdoor Unit-Air-Source) | N/A
211243019 | Central Heat Pump | ARCOAIRE | DLCURAH24ABK |  |  | EA*4X37L17A* | *80ES(N,L)0451412A* | 25200 |  |  | 16 | 8.5 | 26200 |  |  | 21000 | 80.15% | 1.76 | Both | 525 | 2.1 | HRCU-A-CB (Split System: Heat Pump with Remote Outdoor Unit-Air-Source) | N/A
211241698 | Central Heat Pump | ARCOAIRE | DLCURAH24ABK |  |  | EA*4X30L17A* | *92ESN0601714A* | 24400 |  |  | 17 | 8.5 | 26400 |  |  | 22800 | 86.36% | 1.88 | Both | 507.5 | 2.03 | HRCU-A-CB (Split System: Heat Pump with Remote Outdoor Unit-Air-Source) | N/A
211245192 | Central Heat Pump | ARCOAIRE | DLCURAH24ABK |  |  | EN(A,D,W)4X36L17** | *95ESN0601714A* | 24600 |  |  | 16 | 8.1 | 26600 |  |  | 22400 | 84.21% | 1.84 | Both | 512.5 | 2.05 | HRCU-A-CB (Split System: Heat Pump with Remote Outdoor Unit-Air-Source) | N/A
215375243 | Central Heat Pump | RUUD | RD17AZ48AJ3N | ASPEN |  | D(A,C,E)48B46+TDR | R801V1255A24UH | 44000 |  |  | 16 | 8.1 | 45500 |  |  | 32400 | 71.21% | 2.4 | Both | 917.5 | 3.67 | HRCU-A-CB (Split System: Heat Pump with Remote Outdoor Unit-Air-Source) | N/A
211394141 | Central Heat Pump | CHAMPION HEATING AND COOLING | HMH72B341 |  |  | XAHC48FBCN1 | TM9Y080B12MP11 | 32600 |  |  | 16.5 | 8.1 | 32400 |  |  | 23800 | 73.46% | 2 | Both | 680 | 2.72 | HRCU-A-CB (Split System: Heat Pump with Remote Outdoor Unit-Air-Source) | N/A
212614026 | Central Heat Pump | MOOVAIR | DMA24HOS20230E7 | ADP |  | HE20924+TD |  | 22400 |  |  | 16 | 8.6 | 23000 |  |  | 19600 | 85.22% | 1.8 | Both | 467.5 | 1.87 | HRCU-A-C (Split System: Heat Pump with Remote Outdoor Unit with No Indoor Fan --Air Source) | N/A
211391942 | Central Heat Pump | CHAMPION HEATING AND COOLING | HMH72B341 |  |  | XAUB30CXXN1+TXV | TM8E100B12MP11 | 32800 |  |  | 17.5 | 8.1 | 33400 |  |  | 23400 | 70.06% | 2.04 | Both | 682.5 | 2.73 | HRCU-A-CB (Split System: Heat Pump with Remote Outdoor Unit-Air-Source) | N/A
211395987 | Central Heat Pump | CHAMPION HEATING AND COOLING | HMH72B341 |  |  | XAFD48FXXN1+TXV | TM9E100C16MP12 | 33400 |  |  | 17 | 8.5 | 32400 |  |  | 23600 | 72.84% | 2.06 | Both | 695 | 2.78 | HRCU-A-CB (Split System: Heat Pump with Remote Outdoor Unit-Air-Source) | N/A
211393624 | Central Heat Pump | CHAMPION HEATING AND COOLING | HMH72B341 |  |  | JHVTB36DBCC2N1 |  | 34000 |  |  | 18.5 | 8.5 | 33800 |  |  | 23800 | 70.41% | 2.1 | Both | 707.5 | 2.83 | HRCU-A-CB (Split System: Heat Pump with Remote Outdoor Unit-Air-Source) | N/A
211391768 | Central Heat Pump | CHAMPION HEATING AND COOLING | HMH72B341 |  |  | XAFC36DBCN1 | TM8E100B12MP11 | 34000 |  |  | 18 | 8.1 | 33800 |  |  | 23800 | 70.41% | 2.06 | Both | 707.5 | 2.83 | HRCU-A-CB (Split System: Heat Pump with Remote Outdoor Unit-Air-Source) | N/A
213369631 | Central Heat Pump | Dettson | EVD-18-O | ADP |  | *G21924+TD |  | 17700 |  |  | 16 | 8.85 | 17100 |  |  | 14600 | 85.38% | 2.06 | Both | 370 | 1.48 | HRCU-A-C (Split System: Heat Pump with Remote Outdoor Unit with No Indoor Fan --Air Source) | N/A
215375378 | Central Heat Pump | RUUD | RD17AZ60AJ3N | ASPEN |  | D(A,C,E)60D36+TDR | R962V1005A21M4S | 51500 |  |  | 17.8 | 8.1 | 54000 |  |  | 51000 | 94.44% | 1.75 | Both | 1072.5 | 4.29 | HRCU-A-CB (Split System: Heat Pump with Remote Outdoor Unit-Air-Source) | N/A
215375346 | Central Heat Pump | RUUD | RD17AZ60AJ3N | ASPEN |  | D(A,C,E)60D36+TDR | R801V0755A21DZ | 52000 |  |  | 17.8 | 8.1 | 54000 |  |  | 50500 | 93.52% | 1.75 | Both | 1082.5 | 4.33 | HRCU-A-CB (Split System: Heat Pump with Remote Outdoor Unit-Air-Source) | N/A
215375351 | Central Heat Pump | RUUD | RD17AZ60AJ3N | ASPEN |  | D(A,C,E)60D36+TDR | R801V1005A21UHS | 52000 |  |  | 17.8 | 8.1 | 53500 |  |  | 50500 | 94.39% | 1.75 | Both | 1082.5 | 4.33 | HRCU-A-CB (Split System: Heat Pump with Remote Outdoor Unit-Air-Source) | N/A
212971475 | Central Heat Pump | KEEPRITE | DLCURAH18ABK |  |  | EA*4X30L17A* | *80VTL0701716B* | 17700 |  |  | 16.5 | 8.5 | 18200 |  |  | 18700 | 102.7% | 2.24 | Both | 370 | 1.48 | HRCU-A-CB (Split System: Heat Pump with Remote Outdoor Unit-Air-Source) | N/A
211262828 | Central Heat Pump | ARCOAIRE | DLCURAH18ABK |  |  | EN(A,D)4X24L17** | *96VSN0601714A* | 17600 |  |  | 15.5 | 8.5 | 18500 |  |  | 18800 | 101.6% | 2.26 | Both | 367.5 | 1.47 | HRCU-A-CB (Split System: Heat Pump with Remote Outdoor Unit-Air-Source) | N/A
212972695 | Central Heat Pump | ARCOAIRE | DLCURAH18ABK |  |  | EA*4X25L17A* | *96VSN0401410B* | 17700 |  |  | 16 | 8.1 | 17800 |  |  | 17800 | 100% | 2.14 | Both | 370 | 1.48 | HRCU-A-CB (Split System: Heat Pump with Remote Outdoor Unit-Air-Source) | N/A
211261648 | Central Heat Pump | ARCOAIRE | DLCURAH18ABK |  |  | EA*4X30L17A* | *95ESU0401712A* | 17800 |  |  | 16 | 8.5 | 18300 |  |  | 18500 | 101.1% | 2.22 | Both | 370 | 1.48 | HRCU-A-CB (Split System: Heat Pump with Remote Outdoor Unit-Air-Source) | N/A
210596682 | Central Heat Pump | KEEPRITE | CVH825GKA2* |  |  | EA*4X42L21A*+WALLCON | *95CSU1002122A* | 23800 |  |  | 16.5 | 8.1 | 21400 |  |  | 16600 | 77.57% | 1.96 | Both | 495 | 1.98 | HRCU-A-CB (Split System: Heat Pump with Remote Outdoor Unit-Air-Source) | N/A
210596711 | Central Heat Pump | KEEPRITE | CVH825GKA2* |  |  | EA*4X42L21A*+WALLCON | *97CMN1002122A* | 23800 |  |  | 16.5 | 8.1 | 21400 |  |  | 16600 | 77.57% | 1.96 | Both | 495 | 1.98 | HRCU-A-CB (Split System: Heat Pump with Remote Outdoor Unit-Air-Source) | N/A
210596661 | Central Heat Pump | KEEPRITE | CVH825GKA2* |  |  | EA*4X42L21A*+WALLCON | *80CTL0451712A* | 23600 |  |  | 16.5 | 8.1 | 21600 |  |  | 16800 | 77.78% | 1.94 | Both | 492.5 | 1.97 | HRCU-A-CB (Split System: Heat Pump with Remote Outdoor Unit-Air-Source) | N/A
210596724 | Central Heat Pump | KEEPRITE | CVH825GKA2* |  |  | EA*4X42L24A*+WALLCON | *95CSU0802120A* | 23800 |  |  | 17 | 8.1 | 21400 |  |  | 16600 | 77.57% | 1.96 | Both | 495 | 1.98 | HRCU-A-CB (Split System: Heat Pump with Remote Outdoor Unit-Air-Source) | N/A
214671429 | Central Heat Pump | LENNOX | SL25XPV-024-230A** | ADP |  | L*24/36Z9 | EL297UH045XV36B* | 22400 |  |  | 22 | 9.5 | 19600 |  |  | 19600 | 100% | 1.96 | Both | 467.5 | 1.87 | HRCU-A-CB (Split System: Heat Pump with Remote Outdoor Unit-Air-Source) | N/A
212498648 | Central Heat Pump | TRANE | 4TXD2036A10NU** | ADP |  | CE3005C+TXV |  | 23000 |  |  | 16 | 8.8 | 22400 |  |  | 21600 | 96.43% | 1.78 | Both | 480 | 1.92 | HRCU-A-CB (Split System: Heat Pump with Remote Outdoor Unit-Air-Source) | N/A
210470851 | Central Heat Pump | KEEPRITE | CVH837GKA2* |  |  | EN(A,D)4X48L24**+WALLCON | *95CSU1002122A* | 32400 |  |  | 17.5 | 8.1 | 32800 |  |  | 24600 | 75% | 1.98 | Both | 675 | 2.7 | HRCU-A-CB (Split System: Heat Pump with Remote Outdoor Unit-Air-Source) | No
210470817 | Central Heat Pump | KEEPRITE | CVH837GKA2* |  |  | EN(A,D,W)4X48L21**+WALLCON | *80CSU0601716A* | 32400 |  |  | 17.5 | 8.1 | 33000 |  |  | 24800 | 75.15% | 1.96 | Both | 675 | 2.7 | HRCU-A-CB (Split System: Heat Pump with Remote Outdoor Unit-Air-Source) | No
213369638 | Central Heat Pump | Dettson | EVD-36-O | ADP |  | *G33936+TD |  | 34400 |  |  | 15.2 | 8.3 | 36200 |  |  | 31200 | 86.19% | 1.8 | Both | 717.5 | 2.87 | HRCU-A-C (Split System: Heat Pump with Remote Outdoor Unit with No Indoor Fan --Air Source) | N/A
212396764 | Central Heat Pump | TRANE | 4TXD2060A10NU** | ADP |  | H,TG52960+TD |  | 53000 |  |  | 15.2 | 8.5 | 51000 |  |  | 37200 | 72.94% | 1.8 | Both | 1105 | 4.42 | HRCU-A-C (Split System: Heat Pump with Remote Outdoor Unit with No Indoor Fan --Air Source) | N/A
214592564 | Central Heat Pump | ECOER | EODA18H-2436B | ASPEN |  | D(A,C,E)48C34+TDR | MGH96M080C4A | 33000 |  |  | 18 | 8.8 | 34600 |  |  | 24400 | 70.52% | 1.95 | Both | 687.5 | 2.75 | HRCU-A-CB (Split System: Heat Pump with Remote Outdoor Unit-Air-Source) | N/A
214447332 | Central Heat Pump | ECOER | EODA18H-2436B | ASPEN |  | A(E,F)M364+TDR |  | 23600 |  |  | 19.6 | 9.2 | 24000 |  |  | 19600 | 81.67% | 1.9 | Both | 492.5 | 1.97 | HRCU-A-CB (Split System: Heat Pump with Remote Outdoor Unit-Air-Source) | N/A
212396550 | Central Heat Pump | TRANE | 4TXD2036A10NU** | ADP |  | F,PE*G33930 |  | 23400 |  |  | 17 | 8.95 | 22400 |  |  | 21200 | 94.64% | 1.8 | Both | 487.5 | 1.95 | HRCU-A-CB (Split System: Heat Pump with Remote Outdoor Unit-Air-Source) | N/A
213069344 | Central Heat Pump | ACIQ | DLCURAH36ABK |  |  | EA*4X42L21A* | *95ESU0601716A* | 35200 |  |  | 16 | 8.1 | 38500 |  |  | 35000 | 90.91% | 1.88 | Both | 732.5 | 2.93 | HRCU-A-CB (Split System: Heat Pump with Remote Outdoor Unit-Air-Source) | N/A
213069346 | Central Heat Pump | ACIQ | DLCURAH36ABK |  |  | EA*4X42L21A* | *95ESU1002120A* | 35800 |  |  | 16 | 8.1 | 38500 |  |  | 35000 | 90.91% | 1.9 | Both | 745 | 2.98 | HRCU-A-CB (Split System: Heat Pump with Remote Outdoor Unit-Air-Source) | N/A
213069362 | Central Heat Pump | ACIQ | DLCURAH36ABK |  |  | EA*4X42L24A* | *80ES(N,L)1352420A* | 35600 |  |  | 16 | 8.1 | 38500 |  |  | 35000 | 90.91% | 1.9 | Both | 742.5 | 2.97 | HRCU-A-CB (Split System: Heat Pump with Remote Outdoor Unit-Air-Source) | N/A
212971878 | Central Heat Pump | ARCOAIRE | DLCURAH36ABK |  |  | EA*4X48L21A* | *80VTL0701716B* | 35600 |  |  | 16 | 8.5 | 37800 |  |  | 34800 | 92.06% | 2.02 | Both | 742.5 | 2.97 | HRCU-A-CB (Split System: Heat Pump with Remote Outdoor Unit-Air-Source) | N/A
215375228 | Central Heat Pump | RUUD | RD17AZ48AJ3N | ASPEN |  | D(A,C,E)60D34+TDR | R801V1005A21UHN | 45500 |  |  | 16 | 8.1 | 45500 |  |  | 32400 | 71.21% | 2.4 | Both | 947.5 | 3.79 | HRCU-A-CB (Split System: Heat Pump with Remote Outdoor Unit-Air-Source) | N/A
215375229 | Central Heat Pump | RUUD | RD17AZ48AJ3N | ASPEN |  | D(A,C,E)60D36+TDR | R801V1005A21UHN | 45500 |  |  | 16 | 8.1 | 45500 |  |  | 32400 | 71.21% | 2.4 | Both | 947.5 | 3.79 | HRCU-A-CB (Split System: Heat Pump with Remote Outdoor Unit-Air-Source) | N/A
213070492 | Central Heat Pump | ACIQ | DLCURAH24ABK |  |  | EA*4X37L17A* | *80ES(N,L)0701716A* | 25400 |  |  | 16 | 8.5 | 26400 |  |  | 21000 | 79.55% | 1.76 | Both | 530 | 2.12 | HRCU-A-CB (Split System: Heat Pump with Remote Outdoor Unit-Air-Source) | N/A
213070601 | Central Heat Pump | ACIQ | DLCURAH24ABK |  |  | EA*4X37L17A* | *80ES(N,L)0901714A* | 25000 |  |  | 16.5 | 8.5 | 25800 |  |  | 21200 | 82.17% | 1.78 | Both | 520 | 2.08 | HRCU-A-CB (Split System: Heat Pump with Remote Outdoor Unit-Air-Source) | N/A
211242901 | Central Heat Pump | ARCOAIRE | DLCURAH24ABK |  |  | EA*4X37L17A* | *80VTL0451412A* | 24800 |  |  | 16.5 | 8.5 | 25600 |  |  | 21400 | 83.59% | 1.8 | Both | 517.5 | 2.07 | HRCU-A-CB (Split System: Heat Pump with Remote Outdoor Unit-Air-Source) | N/A
213070470 | Central Heat Pump | ACIQ | DLCURAH24ABK |  |  | EA*4X37L17A* | *96VSN0401712A* | 24600 |  |  | 15.5 | 8.5 | 25800 |  |  | 21600 | 83.72% | 1.78 | Both | 512.5 | 2.05 | HRCU-A-CB (Split System: Heat Pump with Remote Outdoor Unit-Air-Source) | N/A
211244064 | Central Heat Pump | KEEPRITE | DLCURAH24ABK |  |  | EN(A,D)4X24L17** | *96VTN0401410A* | 23400 |  |  | 15.5 | 8.5 | 26600 |  |  | 24000 | 90.23% | 1.96 | Both | 487.5 | 1.95 | HRCU-A-CB (Split System: Heat Pump with Remote Outdoor Unit-Air-Source) | N/A
211245159 | Central Heat Pump | ARCOAIRE | DLCURAH24ABK |  |  | EN(A,D,W)4X36L17** | *92ESN0601412A* | 23400 |  |  | 17 | 8.1 | 25800 |  |  | 24000 | 93.02% | 2 | Both | 487.5 | 1.95 | HRCU-A-CB (Split System: Heat Pump with Remote Outdoor Unit-Air-Source) | N/A
211244581 | Central Heat Pump | ARCOAIRE | DLCURAH24ABK |  |  | EN(A,D)4X30L17** | *96VTN0801716A* | 24200 |  |  | 16.5 | 8.1 | 26200 |  |  | 23000 | 87.79% | 1.9 | Both | 505 | 2.02 | HRCU-A-CB (Split System: Heat Pump with Remote Outdoor Unit-Air-Source) | N/A
213070544 | Central Heat Pump | ACIQ | DLCURAH24ABK |  |  | EA*4X37L17A* | *95ESN0401410A* | 24800 |  |  | 15.2 | 8.5 | 26200 |  |  | 21200 | 80.92% | 1.76 | Both | 517.5 | 2.07 | HRCU-A-CB (Split System: Heat Pump with Remote Outdoor Unit-Air-Source) | N/A
215375360 | Central Heat Pump | RUUD | RD17AZ60AJ3N | ASPEN |  | D(A,C,E)60D36+TDR | R802V1005A21UHN | 52000 |  |  | 17.8 | 8.1 | 53500 |  |  | 50500 | 94.39% | 1.75 | Both | 1082.5 | 4.33 | HRCU-A-CB (Split System: Heat Pump with Remote Outdoor Unit-Air-Source) | N/A
215375369 | Central Heat Pump | RUUD | RD17AZ60AJ3N | ASPEN |  | D(A,C,E)60D36+TDR | R921V1005A21M4S | 51500 |  |  | 17.8 | 8.1 | 54000 |  |  | 51000 | 94.44% | 1.75 | Both | 1072.5 | 4.29 | HRCU-A-CB (Split System: Heat Pump with Remote Outdoor Unit-Air-Source) | N/A
215375361 | Central Heat Pump | RUUD | RD17AZ60AJ3N | ASPEN |  | D(A,C,E)60D36+TDR | R802V1005A21UHS | 52000 |  |  | 17.8 | 8.1 | 53500 |  |  | 50500 | 94.39% | 1.75 | Both | 1082.5 | 4.33 | HRCU-A-CB (Split System: Heat Pump with Remote Outdoor Unit-Air-Source) | N/A
210598210 | Central Heat Pump | AIRQUEST | HVH825GKA2* |  |  | EHD4X42AAL+WALLCON | *96CTN1002122A* | 24200 |  |  | 16 | 8.1 | 21400 |  |  | 16600 | 77.57% | 2 | Both | 505 | 2.02 | HRCU-A-CB (Split System: Heat Pump with Remote Outdoor Unit-Air-Source) | N/A
215375259 | Central Heat Pump | RUUD | RD17AZ48AJ3N | ASPEN |  | D(A,C,E)48B46+TDR | R802V0755A21UHS | 44000 |  |  | 15.2 | 8.1 | 45500 |  |  | 32400 | 71.21% | 2.4 | Both | 917.5 | 3.67 | HRCU-A-CB (Split System: Heat Pump with Remote Outdoor Unit-Air-Source) | N/A
215375275 | Central Heat Pump | RUUD | RD17AZ48AJ3N | ASPEN |  | D(A,C,E)48B46+TDR | R802V1255A24DZ | 44000 |  |  | 16 | 8.1 | 45500 |  |  | 32400 | 71.21% | 2.4 | Both | 917.5 | 3.67 | HRCU-A-CB (Split System: Heat Pump with Remote Outdoor Unit-Air-Source) | N/A
215375291 | Central Heat Pump | RUUD | RD17AZ48AJ3N | ASPEN |  | D(A,C,E)48B46+TDR | R802V1505A24UHS | 44000 |  |  | 16 | 8.1 | 45500 |  |  | 32400 | 71.21% | 2.4 | Both | 917.5 | 3.67 | HRCU-A-CB (Split System: Heat Pump with Remote Outdoor Unit-Air-Source) | N/A
211391838 | Central Heat Pump | CHAMPION HEATING AND COOLING | HMH72B341 |  |  | XAFB36DXXN1+TXV | TMLE100B12MP11 | 34000 |  |  | 18 | 8.1 | 33800 |  |  | 23800 | 70.41% | 2.06 | Both | 707.5 | 2.83 | HRCU-A-CB (Split System: Heat Pump with Remote Outdoor Unit-Air-Source) | N/A
211391957 | Central Heat Pump | CHAMPION HEATING AND COOLING | HMH72B341 |  |  | XAUB30CXXN1+TXV | TMLE100B12MP11 | 32800 |  |  | 17.5 | 8.1 | 33400 |  |  | 23400 | 70.06% | 2.04 | Both | 682.5 | 2.73 | HRCU-A-CB (Split System: Heat Pump with Remote Outdoor Unit-Air-Source) | N/A
211393726 | Central Heat Pump | CHAMPION HEATING AND COOLING | HMH72B341 |  |  | XAFA30DXXN1+TXV | TM8E060A12MP11 | 33800 |  |  | 17.5 | 8.1 | 33800 |  |  | 23800 | 70.41% | 2.04 | Both | 705 | 2.82 | HRCU-A-CB (Split System: Heat Pump with Remote Outdoor Unit-Air-Source) | N/A
211393360 | Central Heat Pump | CHAMPION HEATING AND COOLING | HMH72B341 |  |  | XAFC36DXXN1+TXV | TL8E100C20UH11 | 34000 |  |  | 17.5 | 8.5 | 34000 |  |  | 24000 | 70.59% | 2.12 | Both | 707.5 | 2.83 | HRCU-A-CB (Split System: Heat Pump with Remote Outdoor Unit-Air-Source) | N/A
213369677 | Central Heat Pump | MOOVAIR | DMA18HOS20230E7 | ADP |  | *G21930+TD |  | 17700 |  |  | 16 | 8.85 | 17100 |  |  | 14600 | 85.38% | 2.06 | Both | 370 | 1.48 | HRCU-A-C (Split System: Heat Pump with Remote Outdoor Unit with No Indoor Fan --Air Source) | N/A
211393610 | Central Heat Pump | CHAMPION HEATING AND COOLING | HMH72B341 |  |  | JHVTC36DBCC2N1 |  | 34000 |  |  | 18.5 | 8.5 | 34000 |  |  | 24000 | 70.59% | 2.18 | Both | 707.5 | 2.83 | HRCU-A-CB (Split System: Heat Pump with Remote Outdoor Unit-Air-Source) | N/A
211386071 | Central Heat Pump | CHAMPION HEATING AND COOLING | HMH72B341 |  |  | XAHD48FBCN1 | TL9E100C20UH11 | 33400 |  |  | 15.5 | 8.5 | 32000 |  |  | 23400 | 73.12% | 2.04 | Both | 695 | 2.78 | HRCU-A-CB (Split System: Heat Pump with Remote Outdoor Unit-Air-Source) | N/A
211391753 | Central Heat Pump | CHAMPION HEATING AND COOLING | HMH72B341 |  |  | XAFC36DXXN1+TXV | TMLE100B12MP11 | 34000 |  |  | 18 | 8.1 | 33800 |  |  | 23800 | 70.41% | 2.06 | Both | 707.5 | 2.83 | HRCU-A-CB (Split System: Heat Pump with Remote Outdoor Unit-Air-Source) | N/A
213369675 | Central Heat Pump | MOOVAIR | DMA18HOS20230E7 | ADP |  | *G21918+TD |  | 17700 |  |  | 16 | 8.85 | 17100 |  |  | 14600 | 85.38% | 2.06 | Both | 370 | 1.48 | HRCU-A-C (Split System: Heat Pump with Remote Outdoor Unit with No Indoor Fan --Air Source) | N/A
212614022 | Central Heat Pump | MOOVAIR | DMA18HOS20230E7 | ADP |  | HE20924+TD |  | 17100 |  |  | 16 | 8.65 | 17000 |  |  | 14500 | 85.29% | 2.02 | Both | 357.5 | 1.43 | HRCU-A-C (Split System: Heat Pump with Remote Outdoor Unit with No Indoor Fan --Air Source) | N/A
211397859 | Central Heat Pump | LUXAIRE | HMH72B341 |  |  | XAFC48FBCN1 | TPLC080C16MP13 | 34000 |  |  | 16.5 | 8.5 | 33200 |  |  | 24400 | 73.49% | 2.1 | Both | 707.5 | 2.83 | HRCU-A-CB (Split System: Heat Pump with Remote Outdoor Unit-Air-Source) | N/A
211391041 | Central Heat Pump | LUXAIRE | HMH72B341 |  |  | XAFB36DBCN1 | TM8V060A12MP12 | 34000 |  |  | 17.5 | 8.1 | 34000 |  |  | 24200 | 71.18% | 2.06 | Both | 707.5 | 2.83 | HRCU-A-CB (Split System: Heat Pump with Remote Outdoor Unit-Air-Source) | N/A
214391896 | Central Heat Pump | RUUD | RP15AZ42AJ2N | ASPEN |  | CP61B34+TDR | R802V1005A21DZ | 39000 |  |  | 15.5 | 8.2 | 40000 |  |  | 30000 | 75% | 3 | Both | 812.5 | 3.25 | HRCU-A-CB (Split System: Heat Pump with Remote Outdoor Unit-Air-Source) | N/A
210473465 | Central Heat Pump | KEEPRITE | CVH825GKA3* |  |  | EA*4X48L24A*+WALLCON | *80CSU1002120A* | 24000 |  |  | 16.5 | 8.1 | 21000 |  |  | 16600 | 79.05% | 2.02 | Both | 500 | 2 | HRCU-A-CB (Split System: Heat Pump with Remote Outdoor Unit-Air-Source) | N/A
210473901 | Central Heat Pump | KEEPRITE | CVH825GKA3* |  |  | EN(A,D,W)4X48L21**+WALLCON | *95CSU0802120A* | 24200 |  |  | 17 | 8.1 | 21200 |  |  | 16600 | 78.3% | 2.02 | Both | 505 | 2.02 | HRCU-A-CB (Split System: Heat Pump with Remote Outdoor Unit-Air-Source) | N/A
214137764 | Central Heat Pump | Willis | PRT60KUH |  |  |  |  | 56000 |  |  | 17 | 8.3 | 57000 |  |  | 45000 | 78.95% | 1.8 | Both | 1167.5 | 4.67 | HSP-A (Single-Package Heat Pump Air-Source) | Yes
210474022 | Central Heat Pump | KEEPRITE | CVH825GKA3* |  |  | EN(A,D,W)4X48L21**+WALLCON | *97CMN1002122A* | 24200 |  |  | 17 | 8.1 | 21400 |  |  | 16600 | 77.57% | 2.02 | Both | 505 | 2.02 | HRCU-A-CB (Split System: Heat Pump with Remote Outdoor Unit-Air-Source) | N/A
214391981 | Central Heat Pump | RUUD | RP15AZ48AJ2N | ASPEN |  | CP49B34+TDR | R801V1005A21UHN | 44000 |  |  | 15.3 | 8.1 | 45500 |  |  | 36000 | 79.12% | 2.99 | Both | 917.5 | 3.67 | HRCU-A-CB (Split System: Heat Pump with Remote Outdoor Unit-Air-Source) | N/A
214391983 | Central Heat Pump | RUUD | RP15AZ48AJ2N | ASPEN |  | CP49B34+TDR | R801V1005A21UHS | 44000 |  |  | 15.3 | 8.1 | 45500 |  |  | 36000 | 79.12% | 2.99 | Both | 917.5 | 3.67 | HRCU-A-CB (Split System: Heat Pump with Remote Outdoor Unit-Air-Source) | N/A
214392044 | Central Heat Pump | RUUD | RP15AZ48AJ2N | ASPEN |  | CP61B34+TDR | U802VA075421Z | 44000 |  |  | 15.5 | 8.2 | 45000 |  |  | 34200 | 76% | 3.06 | Both | 917.5 | 3.67 | HRCU-A-CB (Split System: Heat Pump with Remote Outdoor Unit-Air-Source) | N/A
210596774 | Central Heat Pump | KEEPRITE | CVH825GKA2* |  |  | EA*4X43L21A*+WALLCON | *80CTL0901716A* | 24600 |  |  | 17.5 | 8.5 | 21000 |  |  | 16500 | 78.57% | 2.04 | Both | 512.5 | 2.05 | HRCU-A-CB (Split System: Heat Pump with Remote Outdoor Unit-Air-Source) | No
210596715 | Central Heat Pump | KEEPRITE | CVH825GKA2* |  |  | EA*4X42L24A*+WALLCON | *80CSU1002120A* | 23800 |  |  | 16.5 | 8.1 | 21400 |  |  | 16700 | 78.04% | 1.96 | Both | 495 | 1.98 | HRCU-A-CB (Split System: Heat Pump with Remote Outdoor Unit-Air-Source) | N/A
210596674 | Central Heat Pump | KEEPRITE | CVH825GKA2* |  |  | EA*4X42L21A*+WALLCON | *95CSU0601716A* | 23600 |  |  | 16.5 | 8.1 | 21400 |  |  | 16700 | 78.04% | 1.94 | Both | 492.5 | 1.97 | HRCU-A-CB (Split System: Heat Pump with Remote Outdoor Unit-Air-Source) | N/A
210596728 | Central Heat Pump | KEEPRITE | CVH825GKA2* |  |  | EA*4X42L24A*+WALLCON | *95CSU1002122A* | 23800 |  |  | 17 | 8.1 | 21400 |  |  | 16600 | 77.57% | 1.96 | Both | 495 | 1.98 | HRCU-A-CB (Split System: Heat Pump with Remote Outdoor Unit-Air-Source) | N/A
214391980 | Central Heat Pump | RUUD | RP15AZ48AJ2N | ASPEN |  | CP61B34+TDR | R801V1005A21DZ | 44500 |  |  | 15.5 | 8.2 | 45500 |  |  | 36400 | 80% | 3.07 | Both | 927.5 | 3.71 | HRCU-A-CB (Split System: Heat Pump with Remote Outdoor Unit-Air-Source) | N/A
214660181 | Central Heat Pump | ECOER | EODA18H-4860BAA | ASPEN |  | D(A,C,E)48C34+TDR | MGH96M080C4A | 44000 |  |  | 17 | 8.5 | 45000 |  |  | 32000 | 71.11% | 1.9 | Both | 917.5 | 3.67 | HRCU-A-CB (Split System: Heat Pump with Remote Outdoor Unit-Air-Source) | N/A
212396765 | Central Heat Pump | TRANE | 4TXD2060A10NU** | ADP |  | H,TE86960+TD |  | 53000 |  |  | 15.2 | 8.5 | 51000 |  |  | 37200 | 72.94% | 1.8 | Both | 1105 | 4.42 | HRCU-A-C (Split System: Heat Pump with Remote Outdoor Unit with No Indoor Fan --Air Source) | N/A
212555858 | Central Heat Pump | TRANE | 4TXD2060A10NU** | ADP |  | H,TE86960 |  | 47000 |  |  | 15.2 | 8.5 | 46000 |  |  | 33200 | 72.17% | 1.8 | Both | 980 | 3.92 | HRCU-A-C (Split System: Heat Pump with Remote Outdoor Unit with No Indoor Fan --Air Source) | N/A
214671320 | Central Heat Pump | LENNOX | EL22XPV-024-230A** | ADP |  | L*24/36Z9 | ML180UH045E36A* | 23400 |  |  | 21 | 8.5 | 21200 |  |  | 14900 | 70.28% | 1.86 | Both | 487.5 | 1.95 | HRCU-A-CB (Split System: Heat Pump with Remote Outdoor Unit-Air-Source) | N/A
215375260 | Central Heat Pump | RUUD | RD17AZ48AJ3N | ASPEN |  | D(A,C,E)60D34+TDR | R802V0755A21UHS | 45500 |  |  | 15.2 | 8.1 | 45500 |  |  | 32400 | 71.21% | 2.4 | Both | 947.5 | 3.79 | HRCU-A-CB (Split System: Heat Pump with Remote Outdoor Unit-Air-Source) | N/A
215375299 | Central Heat Pump | RUUD | RD17AZ48AJ3N | ASPEN |  | D(A,C,E)48B46+TDR | R921V0855A21M4S | 44000 |  |  | 15.2 | 8.1 | 45500 |  |  | 32600 | 71.65% | 2.3 | Both | 917.5 | 3.67 | HRCU-A-CB (Split System: Heat Pump with Remote Outdoor Unit-Air-Source) | N/A
215375317 | Central Heat Pump | RUUD | RD17AZ48AJ3N | ASPEN |  | D(A,C,E)60D36+TDR | R951V0855A21M4S | 45500 |  |  | 15.2 | 8.1 | 45500 |  |  | 32600 | 71.65% | 2.3 | Both | 947.5 | 3.79 | HRCU-A-CB (Split System: Heat Pump with Remote Outdoor Unit-Air-Source) | N/A
215375342 | Central Heat Pump | RUUD | RD17AZ48AJ3N | ASPEN |  | D(A,C,E)48B44+TDR | R962V1155A24M4S | 44000 |  |  | 16 | 8.1 | 45500 |  |  | 32400 | 71.21% | 2.4 | Both | 917.5 | 3.67 | HRCU-A-CB (Split System: Heat Pump with Remote Outdoor Unit-Air-Source) | N/A
210598186 | Central Heat Pump | AIRQUEST | HVH825GKA2* |  |  | EHD4X42AAL+WALLCON | *80CTL1352422A* | 24200 |  |  | 16 | 8.1 | 21400 |  |  | 16600 | 77.57% | 2 | Both | 505 | 2.02 | HRCU-A-CB (Split System: Heat Pump with Remote Outdoor Unit-Air-Source) | N/A
210598182 | Central Heat Pump | AIRQUEST | HVH825GKA2* |  |  | EHD4X42AAL+WALLCON | *80CTL0901716A* | 24200 |  |  | 16.5 | 8.1 | 21200 |  |  | 16500 | 77.83% | 2.02 | Both | 505 | 2.02 | HRCU-A-CB (Split System: Heat Pump with Remote Outdoor Unit-Air-Source) | N/A
210598214 | Central Heat Pump | AIRQUEST | HVH825GKA2* |  |  | EHD4X42AAL+WALLCON | *96CTN1202422A* | 24200 |  |  | 16 | 8.1 | 21400 |  |  | 16600 | 77.57% | 2 | Both | 505 | 2.02 | HRCU-A-CB (Split System: Heat Pump with Remote Outdoor Unit-Air-Source) | N/A
215375255 | Central Heat Pump | RUUD | RD17AZ48AJ3N | ASPEN |  | D(A,C,E)48B46+TDR | R802V0755A21UHN | 44000 |  |  | 15.2 | 8.1 | 45500 |  |  | 32400 | 71.21% | 2.4 | Both | 917.5 | 3.67 | HRCU-A-CB (Split System: Heat Pump with Remote Outdoor Unit-Air-Source) | N/A
210598162 | Central Heat Pump | AIRQUEST | HVH825GKA2* |  |  | EHD4X42AAL+WALLCON | *80CSU0601716A* | 24200 |  |  | 16 | 8.1 | 21400 |  |  | 16600 | 77.57% | 2 | Both | 505 | 2.02 | HRCU-A-CB (Split System: Heat Pump with Remote Outdoor Unit-Air-Source) | N/A
211394395 | Central Heat Pump | LUXAIRE | HMH72B341 |  |  | XAHD48FXXN1+TXV | TM9V100C20MP12 | 33600 |  |  | 16.5 | 8.5 | 32400 |  |  | 23800 | 73.46% | 2.06 | Both | 700 | 2.8 | HRCU-A-CB (Split System: Heat Pump with Remote Outdoor Unit-Air-Source) | N/A
211394362 | Central Heat Pump | LUXAIRE | HMH72B341 |  |  | XAFD48FBCN1 | TM9V120D20MP12 | 34000 |  |  | 17 | 8.5 | 32400 |  |  | 23800 | 73.46% | 2.1 | Both | 707.5 | 2.83 | HRCU-A-CB (Split System: Heat Pump with Remote Outdoor Unit-Air-Source) | N/A
212596022 | Central Heat Pump | YORK | HMH72B341 | ADP |  | AD-35(P,U)*****9 | TM9Y080B12MP11 | 32800 |  |  | 17 | 8.5 | 32400 |  |  | 23400 | 72.22% | 2.02 | Both | 682.5 | 2.73 | HRCU-A-CB (Split System: Heat Pump with Remote Outdoor Unit-Air-Source) | N/A
211396017 | Central Heat Pump | CHAMPION HEATING AND COOLING | HMH72B341 |  |  | XAFC48FXXN1+TXV | TM9E100C16MP12 | 33400 |  |  | 17 | 8.5 | 32400 |  |  | 23600 | 72.84% | 2.06 | Both | 695 | 2.78 | HRCU-A-CB (Split System: Heat Pump with Remote Outdoor Unit-Air-Source) | N/A
214092450 | Central Heat Pump | LUXAIRE | HMH72B341 | ASPEN |  | D(A,C,E)42A44+TDR | TPLC080B12MP13 | 32400 |  |  | 17 | 8.1 | 32400 |  |  | 46000 | 142% | 3.03 | Both | 675 | 2.7 | HRCU-A-CB (Split System: Heat Pump with Remote Outdoor Unit-Air-Source) | N/A
214092243 | Central Heat Pump | LUXAIRE | HMH72B341 | ASPEN |  | D(A,C,E)42A44+TDR | LP9C120D20MP13 | 32000 |  |  | 17 | 8.5 | 32400 |  |  | 44000 | 135.8% | 3.19 | Both | 667.5 | 2.67 | HRCU-A-CB (Split System: Heat Pump with Remote Outdoor Unit-Air-Source) | N/A
211398477 | Central Heat Pump | CHAMPION HEATING AND COOLING | HMH72B341 |  |  | XAFD48FXXN1+TXV | TMLE100C16MP11 | 33600 |  |  | 17 | 8.5 | 32400 |  |  | 23600 | 72.84% | 2.08 | Both | 700 | 2.8 | HRCU-A-CB (Split System: Heat Pump with Remote Outdoor Unit-Air-Source) | N/A
212596657 | Central Heat Pump | TOSOT | TU36-24WADU | ADP |  | BV**C1937 |  | 32000 |  |  | 15.2 | 8.5 | 32400 |  |  | 23600 | 72.84% | 1.8 | Both | 667.5 | 2.67 | HRCU-A-CB (Split System: Heat Pump with Remote Outdoor Unit-Air-Source) | N/A
212614020 | Central Heat Pump | MOOVAIR | DMA36HOS20230E7 | ADP |  | HG8J936+TD |  | 34600 |  |  | 15.2 | 9.8 | 37400 |  |  | 31600 | 84.49% | 1.96 | Both | 720 | 2.88 | HRCU-A-C (Split System: Heat Pump with Remote Outdoor Unit with No Indoor Fan --Air Source) | N/A
211227908 | Central Heat Pump | ARCOAIRE | DLCURAH36ABK |  |  | EA*4X42L24A* | *80ESU1002120A* | 35600 |  |  | 16 | 8.1 | 38500 |  |  | 35000 | 90.91% | 1.88 | Both | 742.5 | 2.97 | HRCU-A-CB (Split System: Heat Pump with Remote Outdoor Unit-Air-Source) | N/A
213069351 | Central Heat Pump | ACIQ | DLCURAH36ABK |  |  | EA*4X42L21A* | *96VTN1002120A* | 35800 |  |  | 15.5 | 8.1 | 39500 |  |  | 35200 | 89.11% | 1.9 | Both | 745 | 2.98 | HRCU-A-CB (Split System: Heat Pump with Remote Outdoor Unit-Air-Source) | N/A
211260627 | Central Heat Pump | ARCOAIRE | DLCURAH18ABK |  |  | EA*4X24L17A* | *80ES(N,L)0701412A* | 17600 |  |  | 16 | 8.5 | 18400 |  |  | 19100 | 103.8% | 2.3 | Both | 367.5 | 1.47 | HRCU-A-CB (Split System: Heat Pump with Remote Outdoor Unit-Air-Source) | N/A
211259629 | Central Heat Pump | ARCOAIRE | DLCURAH18ABK |  |  | EA*4X19L17A* | *96VSN0401712A* | 18200 |  |  | 15.5 | 8.5 | 18300 |  |  | 17600 | 96.17% | 2.12 | Both | 380 | 1.52 | HRCU-A-CB (Split System: Heat Pump with Remote Outdoor Unit-Air-Source) | N/A
211261998 | Central Heat Pump | ARCOAIRE | DLCURAH18ABK |  |  | EA*4X30L17A* | *80ES(N,L)0451412A* | 18200 |  |  | 16.5 | 8.5 | 18700 |  |  | 18400 | 98.4% | 2.22 | Both | 380 | 1.52 | HRCU-A-CB (Split System: Heat Pump with Remote Outdoor Unit-Air-Source) | N/A
212972705 | Central Heat Pump | ARCOAIRE | DLCURAH18ABK |  |  | EA*4X30L14A* | *96VSN0401410B* | 17300 |  |  | 16 | 8.5 | 18100 |  |  | 18900 | 104.4% | 2.26 | Both | 360 | 1.44 | HRCU-A-CB (Split System: Heat Pump with Remote Outdoor Unit-Air-Source) | N/A
214671329 | Central Heat Pump | LENNOX | EL22XPV-024-230A** | ADP |  | L*29/36U9 | ML296UH045XV36B* | 23600 |  |  | 20 | 8.5 | 21600 |  |  | 15200 | 70.37% | 1.88 | Both | 492.5 | 1.97 | HRCU-A-CB (Split System: Heat Pump with Remote Outdoor Unit-Air-Source) | N/A
214391974 | Central Heat Pump | RUUD | RP15AZ48AJ2N | ASPEN |  | CP61B34+TDR | R801V0755A21UH | 44500 |  |  | 15.5 | 8.2 | 45500 |  |  | 37000 | 81.32% | 3.08 | Both | 927.5 | 3.71 | HRCU-A-CB (Split System: Heat Pump with Remote Outdoor Unit-Air-Source) | N/A
214592560 | Central Heat Pump | ECOER | EODA18H-4860B | ASPEN |  | D(A,C,E)36C34+TDR | MGH96M060B3A | 33000 |  |  | 17.5 | 8.8 | 35000 |  |  | 27000 | 77.14% | 2.1 | Both | 687.5 | 2.75 | HRCU-A-CB (Split System: Heat Pump with Remote Outdoor Unit-Air-Source) | N/A
213070583 | Central Heat Pump | ACIQ | DLCURAH24ABK |  |  | EA*4X37L17A* | *80ES(N,L)0451412A* | 25200 |  |  | 16 | 8.5 | 26200 |  |  | 21000 | 80.15% | 1.76 | Both | 525 | 2.1 | HRCU-A-CB (Split System: Heat Pump with Remote Outdoor Unit-Air-Source) | N/A
213070594 | Central Heat Pump | ACIQ | DLCURAH24ABK |  |  | EA*4X37L17A* | *80ES(N,L)0701712A* | 24800 |  |  | 16.5 | 8.5 | 25800 |  |  | 21400 | 82.95% | 1.78 | Both | 517.5 | 2.07 | HRCU-A-CB (Split System: Heat Pump with Remote Outdoor Unit-Air-Source) | N/A
213067197 | Central Heat Pump | ACIQ | HVH837GKA2* |  |  | EHD4X60AAL+WALLCON | *97CMN1202422A* | 33000 |  |  | 17 | 8.1 | 32200 |  |  | 25000 | 77.64% | 2 | Both | 687.5 | 2.75 | HRCU-A-CB (Split System: Heat Pump with Remote Outdoor Unit-Air-Source) | N/A
213067198 | Central Heat Pump | ACIQ | HVH837GKA2* |  |  | EHD4X60AAL+WALLCON | *96CTN1002122A* | 33000 |  |  | 17 | 8.1 | 32200 |  |  | 24800 | 77.02% | 2.02 | Both | 687.5 | 2.75 | HRCU-A-CB (Split System: Heat Pump with Remote Outdoor Unit-Air-Source) | N/A
210470847 | Central Heat Pump | AIRQUEST | HVH837GKA2* |  |  | EN(A,D)4X48L24**+WALLCON | *95CSU1002122A* | 32400 |  |  | 17.5 | 8.1 | 32800 |  |  | 24600 | 75% | 1.98 | Both | 675 | 2.7 | HRCU-A-CB (Split System: Heat Pump with Remote Outdoor Unit-Air-Source) | No
213070555 | Central Heat Pump | ACIQ | DLCURAH24ABK |  |  | EA*4X37L17A* | *95ESN0601412A* | 25000 |  |  | 16 | 8.5 | 26000 |  |  | 21200 | 81.54% | 1.76 | Both | 520 | 2.08 | HRCU-A-CB (Split System: Heat Pump with Remote Outdoor Unit-Air-Source) | N/A
213070266 | Central Heat Pump | ACIQ | DLCURAH24ABK |  |  | EA*4X36L21A* | *80VTL0701716A* | 24400 |  |  | 17 | 8.5 | 26200 |  |  | 22400 | 85.5% | 1.88 | Both | 507.5 | 2.03 | HRCU-A-CB (Split System: Heat Pump with Remote Outdoor Unit-Air-Source) | N/A
211242978 | Central Heat Pump | ARCOAIRE | DLCURAH24ABK |  |  | EA*4X37L17A* | *96VTN0401410A* | 24200 |  |  | 16 | 8.5 | 25600 |  |  | 21800 | 85.16% | 1.8 | Both | 505 | 2.02 | HRCU-A-CB (Split System: Heat Pump with Remote Outdoor Unit-Air-Source) | N/A
214056977 | Central Heat Pump | American Standard | 4TXD2060A10NU** | ASPEN |  | C(A,C,D,E)60B44+TDR |  | 50500 |  |  | 15.2 | 8.5 | 53000 |  |  | 37200 | 70.19% | 1.8 | Both | 1052.5 | 4.21 | HRCU-A-C (Split System: Heat Pump with Remote Outdoor Unit with No Indoor Fan --Air Source) | N/A
212396759 | Central Heat Pump | TRANE | 4TXD2060A10NU** | ADP |  | BV**C9(1,2)60+TXV |  | 46500 |  |  | 15.2 | 8.5 | 46000 |  |  | 33200 | 72.17% | 1.8 | Both | 970 | 3.88 | HRCU-A-CB (Split System: Heat Pump with Remote Outdoor Unit-Air-Source) | N/A
214671324 | Central Heat Pump | LENNOX | EL22XPV-024-230A** | ADP |  | L*24/36Z9 | ML180UH045XE36A* | 23400 |  |  | 21 | 8.5 | 21200 |  |  | 14900 | 70.28% | 1.86 | Both | 487.5 | 1.95 | HRCU-A-CB (Split System: Heat Pump with Remote Outdoor Unit-Air-Source) | N/A
210598230 | Central Heat Pump | AIRQUEST | HVH825GKA2* |  |  | EHD4X42AAL+WALLCON | *97CMN1002122A* | 24200 |  |  | 16 | 8.1 | 21400 |  |  | 16600 | 77.57% | 2 | Both | 505 | 2.02 | HRCU-A-CB (Split System: Heat Pump with Remote Outdoor Unit-Air-Source) | N/A
215375367 | Central Heat Pump | RUUD | RD17AZ60AJ3N | ASPEN |  | D(A,C,E)60D36+TDR | R921V0705A21M4S | 51500 |  |  | 17.8 | 8.1 | 54000 |  |  | 51000 | 94.44% | 1.75 | Both | 1072.5 | 4.29 | HRCU-A-CB (Split System: Heat Pump with Remote Outdoor Unit-Air-Source) | N/A
214660183 | Central Heat Pump | ECOER | EODA18H-4860BAA | ASPEN |  | D(A,C,E)60B44+TDR | MGH96M120D5A | 52000 |  |  | 16.5 | 8.5 | 54000 |  |  | 37800 | 70% | 1.9 | Both | 1082.5 | 4.33 | HRCU-A-CB (Split System: Heat Pump with Remote Outdoor Unit-Air-Source) | N/A
214592563 | Central Heat Pump | ECOER | EODA18H-4860B | ASPEN |  | D(A,C,E)36C34+TDR | MGH96M080B3A | 33000 |  |  | 17.5 | 8.8 | 35000 |  |  | 27000 | 77.14% | 2.1 | Both | 687.5 | 2.75 | HRCU-A-CB (Split System: Heat Pump with Remote Outdoor Unit-Air-Source) | N/A
212396760 | Central Heat Pump | TRANE | 4TXD2060A10NU** | ADP |  | BV**C9960 |  | 46500 |  |  | 15.2 | 8.5 | 46000 |  |  | 33200 | 72.17% | 1.8 | Both | 970 | 3.88 | HRCU-A-CB (Split System: Heat Pump with Remote Outdoor Unit-Air-Source) | N/A
212396766 | Central Heat Pump | TRANE | 4TXD2060A10NU** | ADP |  | H,TE88960+TD |  | 53000 |  |  | 15.2 | 8.5 | 51000 |  |  | 37200 | 72.94% | 1.8 | Both | 1105 | 4.42 | HRCU-A-C (Split System: Heat Pump with Remote Outdoor Unit with No Indoor Fan --Air Source) | N/A
212406527 | Central Heat Pump | TRANE | 4TXD2060A10NU** | ADP |  | H,TE86948+TD |  | 47000 |  |  | 15.2 | 8.5 | 46000 |  |  | 33200 | 72.17% | 1.8 | Both | 980 | 3.92 | HRCU-A-C (Split System: Heat Pump with Remote Outdoor Unit with No Indoor Fan --Air Source) | N/A
215375285 | Central Heat Pump | RUUD | RD17AZ48AJ3N | ASPEN |  | D(A,C,E)60D36+TDR | R802V1255A24UHS | 45500 |  |  | 16 | 8.1 | 45500 |  |  | 32400 | 71.21% | 2.4 | Both | 947.5 | 3.79 | HRCU-A-CB (Split System: Heat Pump with Remote Outdoor Unit-Air-Source) | N/A
215375292 | Central Heat Pump | RUUD | RD17AZ48AJ3N | ASPEN |  | D(A,C,E)60D34+TDR | R802V1505A24UHS | 45500 |  |  | 16 | 8.1 | 45500 |  |  | 32400 | 71.21% | 2.4 | Both | 947.5 | 3.79 | HRCU-A-CB (Split System: Heat Pump with Remote Outdoor Unit-Air-Source) | N/A
214650808 | Central Heat Pump | FRASER-JOHNSTON | HH824E2S11 |  |  | CTU30B5XCS1+TXV | TP9C060B12MP13 | 23000 |  |  | 17 | 9 | 23000 |  |  | 18000 | 78.26% | 2 | Both | 480 | 1.92 | HRCU-A-CB (Split System: Heat Pump with Remote Outdoor Unit-Air-Source) | N/A
210598250 | Central Heat Pump | AIRQUEST | HVH825GKA2* |  |  | EHD4X48AAL+WALLCON | *80CTL0451712A* | 24200 |  |  | 16 | 8.1 | 21400 |  |  | 16700 | 78.04% | 2 | Both | 505 | 2.02 | HRCU-A-CB (Split System: Heat Pump with Remote Outdoor Unit-Air-Source) | N/A
215375237 | Central Heat Pump | RUUD | RD17AZ48AJ3N | ASPEN |  | D(A,C,E)60D36+TDR | R801V1005A21UHU | 45500 |  |  | 16 | 8.1 | 45500 |  |  | 32400 | 71.21% | 2.4 | Both | 947.5 | 3.79 | HRCU-A-CB (Split System: Heat Pump with Remote Outdoor Unit-Air-Source) | N/A
211230799 | Central Heat Pump | ARCOAIRE | DLCURAH36ABK |  |  | EN(A,D)4X48L24** | OLV154F20A | 37400 |  |  | 15.2 | 8.5 | 39500 |  |  | 35200 | 89.11% | 2.1 | Both | 780 | 3.12 | HRCU-A-CB (Split System: Heat Pump with Remote Outdoor Unit-Air-Source) | N/A
211230762 | Central Heat Pump | ARCOAIRE | DLCURAH36ABK |  |  | EN(A,D)4X48L24** | *96VTN1002120A* | 36600 |  |  | 15.5 | 8.1 | 39500 |  |  | 35000 | 88.61% | 2.04 | Both | 762.5 | 3.05 | HRCU-A-CB (Split System: Heat Pump with Remote Outdoor Unit-Air-Source) | N/A
211230752 | Central Heat Pump | ARCOAIRE | DLCURAH36ABK |  |  | EN(A,D)4X48L24** | *96VTN0802120A* | 35600 |  |  | 16 | 8.1 | 38500 |  |  | 34800 | 90.39% | 2 | Both | 742.5 | 2.97 | HRCU-A-CB (Split System: Heat Pump with Remote Outdoor Unit-Air-Source) | N/A
211227878 | Central Heat Pump | ARCOAIRE | DLCURAH36ABK |  |  | EA*4X42L24A* | *80VSL0902420A* | 35200 |  |  | 16 | 8.1 | 38500 |  |  | 35000 | 90.91% | 1.88 | Both | 732.5 | 2.93 | HRCU-A-CB (Split System: Heat Pump with Remote Outdoor Unit-Air-Source) | N/A
215375238 | Central Heat Pump | RUUD | RD17AZ48AJ3N | ASPEN |  | D(A,C,E)48B44+TDR | R801V1255A24DZ | 44000 |  |  | 16 | 8.1 | 45500 |  |  | 32400 | 71.21% | 2.4 | Both | 917.5 | 3.67 | HRCU-A-CB (Split System: Heat Pump with Remote Outdoor Unit-Air-Source) | N/A
215375257 | Central Heat Pump | RUUD | RD17AZ48AJ3N | ASPEN |  | D(A,C,E)60D36+TDR | R802V0755A21UHN | 45500 |  |  | 15.2 | 8.1 | 45500 |  |  | 32400 | 71.21% | 2.4 | Both | 947.5 | 3.79 | HRCU-A-CB (Split System: Heat Pump with Remote Outdoor Unit-Air-Source) | N/A
215375304 | Central Heat Pump | RUUD | RD17AZ48AJ3N | ASPEN |  | D(A,C,E)60D34+TDR | R921V1005A21M4S | 45500 |  |  | 15.2 | 8.1 | 45500 |  |  | 32600 | 71.65% | 2.3 | Both | 947.5 | 3.79 | HRCU-A-CB (Split System: Heat Pump with Remote Outdoor Unit-Air-Source) | N/A
214671442 | Central Heat Pump | LENNOX | SL25XPV-036-230A** | ADP |  | L*29/36U9 | EL297UH070XV36B* | 33800 |  |  | 21 | 8.8 | 33000 |  |  | 25800 | 78.18% | 1.82 | Both | 705 | 2.82 | HRCU-A-CB (Split System: Heat Pump with Remote Outdoor Unit-Air-Source) | N/A
213370122 | Central Heat Pump | TOSOT | TU36-24WADU | ADP |  | *E35936+TD |  | 31800 |  |  | 15.2 | 8.5 | 32400 |  |  | 23600 | 72.84% | 1.8 | Both | 662.5 | 2.65 | HRCU-A-C (Split System: Heat Pump with Remote Outdoor Unit with No Indoor Fan --Air Source) | N/A
213366571 | Central Heat Pump | TOSOT | TU36-24WADU | ADP |  | HE33930+AEFE4B* |  | 23400 |  |  | 17 | 8.95 | 22400 |  |  | 21600 | 96.43% | 1.8 | Both | 487.5 | 1.95 | HRCU-A-CB (Split System: Heat Pump with Remote Outdoor Unit-Air-Source) | N/A
213369613 | Central Heat Pump | TRANE | 4TXD2036A10NU** | ADP |  | *G33936 |  | 22400 |  |  | 15.2 | 8.4 | 22400 |  |  | 21200 | 94.64% | 1.78 | Both | 467.5 | 1.87 | HRCU-A-C (Split System: Heat Pump with Remote Outdoor Unit with No Indoor Fan --Air Source) | N/A
211227693 | Central Heat Pump | ARCOAIRE | DLCURAH36ABK |  |  | EA*4X42L21A* | *96VTN0802120A* | 35000 |  |  | 16 | 8.1 | 38500 |  |  | 35000 | 90.91% | 1.86 | Both | 730 | 2.92 | HRCU-A-CB (Split System: Heat Pump with Remote Outdoor Unit-Air-Source) | N/A
211227919 | Central Heat Pump | ARCOAIRE | DLCURAH36ABK |  |  | EA*4X42L24A* | *80VTL0902120A* | 35000 |  |  | 16 | 8.1 | 38500 |  |  | 35000 | 90.91% | 1.86 | Both | 730 | 2.92 | HRCU-A-CB (Split System: Heat Pump with Remote Outdoor Unit-Air-Source) | N/A
213069347 | Central Heat Pump | ACIQ | DLCURAH36ABK |  |  | EA*4X42L21A* | *95ESU1002122A* | 36600 |  |  | 15.2 | 8.1 | 40000 |  |  | 35200 | 88% | 1.94 | Both | 762.5 | 3.05 | HRCU-A-CB (Split System: Heat Pump with Remote Outdoor Unit-Air-Source) | N/A
213069349 | Central Heat Pump | ACIQ | DLCURAH36ABK |  |  | EA*4X42L21A* | *96VTN0801716A* | 35200 |  |  | 15.5 | 8.1 | 38500 |  |  | 35000 | 90.91% | 1.86 | Both | 732.5 | 2.93 | HRCU-A-CB (Split System: Heat Pump with Remote Outdoor Unit-Air-Source) | N/A
215296855 | Central Heat Pump | Wells | WUCA-36HFMO | ADP |  | H,A,DE32936+TD |  | 33800 |  |  | 15.2 | 8.2 | 36200 |  |  | 31200 | 86.19% | 1.78 | Both | 705 | 2.82 | HRCU-A-C (Split System: Heat Pump with Remote Outdoor Unit with No Indoor Fan --Air Source) | N/A
211227791 | Central Heat Pump | ARCOAIRE | DLCURAH36ABK |  |  | EA*4X42L24A* | *80ES(N,L)0902120A* | 36000 |  |  | 16 | 8.1 | 39500 |  |  | 35000 | 88.61% | 1.92 | Both | 750 | 3 | HRCU-A-CB (Split System: Heat Pump with Remote Outdoor Unit-Air-Source) | N/A
213249112 | Central Heat Pump | TOSOT | TU36-24WADU | ADP |  | *G34936+TD |  | 22800 |  |  | 15.2 | 8.5 | 22400 |  |  | 21200 | 94.64% | 1.8 | Both | 475 | 1.9 | HRCU-A-C (Split System: Heat Pump with Remote Outdoor Unit with No Indoor Fan --Air Source) | N/A
214671443 | Central Heat Pump | LENNOX | SL25XPV-036-230A** | ADP |  | LH23/37W9 | EL297UH070XV36B* | 34600 |  |  | 21 | 8.8 | 32800 |  |  | 26000 | 79.27% | 1.82 | Both | 720 | 2.88 | HRCU-A-CB (Split System: Heat Pump with Remote Outdoor Unit-Air-Source) | N/A
215375262 | Central Heat Pump | RUUD | RD17AZ48AJ3N | ASPEN |  | D(A,C,E)48B44+TDR | R802V1005A21DZ | 44000 |  |  | 16 | 8.1 | 45500 |  |  | 32200 | 70.77% | 2.4 | Both | 917.5 | 3.67 | HRCU-A-CB (Split System: Heat Pump with Remote Outdoor Unit-Air-Source) | N/A
215375279 | Central Heat Pump | RUUD | RD17AZ48AJ3N | ASPEN |  | D(A,C,E)48B46+TDR | R802V1255A24UHN | 44000 |  |  | 16 | 8.1 | 45500 |  |  | 32400 | 71.21% | 2.4 | Both | 917.5 | 3.67 | HRCU-A-CB (Split System: Heat Pump with Remote Outdoor Unit-Air-Source) | N/A
215375296 | Central Heat Pump | RUUD | RD17AZ48AJ3N | ASPEN |  | D(A,C,E)60D34+TDR | R921V0705A21M4S | 45500 |  |  | 15.2 | 8.1 | 45500 |  |  | 32600 | 71.65% | 2.3 | Both | 947.5 | 3.79 | HRCU-A-CB (Split System: Heat Pump with Remote Outdoor Unit-Air-Source) | N/A
215375298 | Central Heat Pump | RUUD | RD17AZ48AJ3N | ASPEN |  | D(A,C,E)48B44+TDR | R921V0855A21M4S | 44000 |  |  | 15.2 | 8.1 | 45500 |  |  | 32600 | 71.65% | 2.3 | Both | 917.5 | 3.67 | HRCU-A-CB (Split System: Heat Pump with Remote Outdoor Unit-Air-Source) | N/A
211656176 | Central Heat Pump | CHAMPION HEATING AND COOLING | HMH72B361 | ASPEN |  | AFM474+TDR |  | 35200 |  |  | 18 | 8.1 | 36000 |  |  | 26000 | 72.22% | 2.81 | Both | 732.5 | 2.93 | HRCU-A-CB (Split System: Heat Pump with Remote Outdoor Unit-Air-Source) | N/A
214625028 | Central Heat Pump | BRYANT | 38MURAQ36AB3 | ASPEN |  | D(A,C,E)36A34+TDR |  | 34600 |  |  | 15.2 | 8.6 | 27400 |  |  | 31600 | 115.3% | 1.85 | Both | 720 | 2.88 | HRCU-A-C (Split System: Heat Pump with Remote Outdoor Unit with No Indoor Fan --Air Source) | N/A
211259642 | Central Heat Pump | ARCOAIRE | DLCURAH18ABK |  |  | EA*4X19L17A* | *96VSN0601412A* | 18400 |  |  | 16 | 8.5 | 18400 |  |  | 17600 | 95.65% | 2.12 | Both | 382.5 | 1.53 | HRCU-A-CB (Split System: Heat Pump with Remote Outdoor Unit-Air-Source) | N/A
211261829 | Central Heat Pump | ARCOAIRE | DLCURAH18ABK |  |  | EA*4X30L17A* | *80VTL0701716A* | 17500 |  |  | 16.5 | 8.5 | 17900 |  |  | 18600 | 103.9% | 2.24 | Both | 365 | 1.46 | HRCU-A-CB (Split System: Heat Pump with Remote Outdoor Unit-Air-Source) | N/A
211263322 | Central Heat Pump | ARCOAIRE | DLCURAH18ABK |  |  | EN(A,D)4X24L17** | *80ES(N,L)0451712A* | 18400 |  |  | 15.5 | 8.5 | 19400 |  |  | 18500 | 95.36% | 2.24 | Both | 382.5 | 1.53 | HRCU-A-CB (Split System: Heat Pump with Remote Outdoor Unit-Air-Source) | N/A
211263054 | Central Heat Pump | ARCOAIRE | DLCURAH18ABK |  |  | EN(A,D)4X24L17** | *80VTL0451412A* | 17600 |  |  | 16 | 8.5 | 18500 |  |  | 18800 | 101.6% | 2.26 | Both | 367.5 | 1.47 | HRCU-A-CB (Split System: Heat Pump with Remote Outdoor Unit-Air-Source) | N/A
211398790 | Central Heat Pump | CHAMPION HEATING AND COOLING | HMH72B341 |  |  | XAHD48FBCN1 | TMLE080C16MP11 | 32800 |  |  | 16.5 | 8.5 | 31600 |  |  | 23000 | 72.78% | 2.02 | Both | 682.5 | 2.73 | HRCU-A-CB (Split System: Heat Pump with Remote Outdoor Unit-Air-Source) | N/A
211390634 | Central Heat Pump | LUXAIRE | HMH72B341 |  |  | XAFC36DBCN1 | TM8V080B12MP12 | 33800 |  |  | 17 | 8.1 | 34000 |  |  | 24200 | 71.18% | 2.04 | Both | 705 | 2.82 | HRCU-A-CB (Split System: Heat Pump with Remote Outdoor Unit-Air-Source) | N/A
211390419 | Central Heat Pump | LUXAIRE | HMH72B341 |  |  | XAHC36DXXN1+TXV | TPLC080B12MP13 | 32800 |  |  | 16.5 | 8.1 | 32800 |  |  | 23200 | 70.73% | 1.98 | Both | 682.5 | 2.73 | HRCU-A-CB (Split System: Heat Pump with Remote Outdoor Unit-Air-Source) | N/A
211396119 | Central Heat Pump | CHAMPION HEATING AND COOLING | HMH72B341 |  |  | XAFD48FXXN1+TXV | TM9E080C16MP12 | 34000 |  |  | 17 | 8.1 | 33400 |  |  | 24600 | 73.65% | 2.08 | Both | 707.5 | 2.83 | HRCU-A-CB (Split System: Heat Pump with Remote Outdoor Unit-Air-Source) | N/A
214875894 | Central Heat Pump | COLEMAN | HMH72B341 |  |  | XAFC36DBCN1+JMC16C2SN1 |  | 34000 |  |  | 18.5 | 8.5 | 34000 |  |  | 23800 | 70% | 2 | Both | 707.5 | 2.83 | HRCU-A-CB (Split System: Heat Pump with Remote Outdoor Unit-Air-Source) | N/A
214092248 | Central Heat Pump | LUXAIRE | HMH72B341 | ASPEN |  | D(A,C,E)36A34+TDR | LPLC080B12MP13 | 32400 |  |  | 17 | 8.1 | 32400 |  |  | 45500 | 140.4% | 2.97 | Both | 675 | 2.7 | HRCU-A-CB (Split System: Heat Pump with Remote Outdoor Unit-Air-Source) | N/A
211397480 | Central Heat Pump | LUXAIRE | HMH72B341 |  |  | XAHC48FBCN1 | TPLC080C16MP13 | 33600 |  |  | 16.5 | 8.5 | 32400 |  |  | 23800 | 73.46% | 2.06 | Both | 700 | 2.8 | HRCU-A-CB (Split System: Heat Pump with Remote Outdoor Unit-Air-Source) | N/A
211398300 | Central Heat Pump | CHAMPION HEATING AND COOLING | HMH72B341 |  |  | XAFC48FBCN1 | TM8E120C16MP11 | 33600 |  |  | 17 | 8.5 | 32400 |  |  | 23600 | 72.84% | 2.08 | Both | 700 | 2.8 | HRCU-A-CB (Split System: Heat Pump with Remote Outdoor Unit-Air-Source) | N/A
211260578 | Central Heat Pump | ARCOAIRE | DLCURAH18ABK |  |  | EA*4X24L17A* | *92ESN0601412A* | 18100 |  |  | 16 | 9 | 19000 |  |  | 18800 | 98.95% | 2.28 | Both | 377.5 | 1.51 | HRCU-A-CB (Split System: Heat Pump with Remote Outdoor Unit-Air-Source) | N/A
211260663 | Central Heat Pump | ARCOAIRE | DLCURAH18ABK |  |  | EA*4X24L17A* | OLV098A12* | 18000 |  |  | 15.5 | 8.5 | 19000 |  |  | 18900 | 99.47% | 2.26 | Both | 375 | 1.5 | HRCU-A-CB (Split System: Heat Pump with Remote Outdoor Unit-Air-Source) | N/A
211261951 | Central Heat Pump | ARCOAIRE | DLCURAH18ABK |  |  | EA*4X30L17A* | *95ESN0261410A* | 18200 |  |  | 15.5 | 8.5 | 18800 |  |  | 18400 | 97.87% | 2.22 | Both | 380 | 1.52 | HRCU-A-CB (Split System: Heat Pump with Remote Outdoor Unit-Air-Source) | N/A
211259667 | Central Heat Pump | ARCOAIRE | DLCURAH18ABK |  |  | EA*4X19L17A* | *95ESU0401712A* | 18200 |  |  | 16.5 | 8.5 | 18100 |  |  | 17600 | 97.24% | 2.14 | Both | 380 | 1.52 | HRCU-A-CB (Split System: Heat Pump with Remote Outdoor Unit-Air-Source) | N/A
215375251 | Central Heat Pump | RUUD | RD17AZ48AJ3N | ASPEN |  | D(A,C,E)48B46+TDR | R802V0755A21DZ | 44000 |  |  | 16 | 8.1 | 45500 |  |  | 32400 | 71.21% | 2.4 | Both | 917.5 | 3.67 | HRCU-A-CB (Split System: Heat Pump with Remote Outdoor Unit-Air-Source) | N/A
215375269 | Central Heat Pump | RUUD | RD17AZ48AJ3N | ASPEN |  | D(A,C,E)60D36+TDR | R802V1005A21UHN | 45500 |  |  | 16 | 8.1 | 45500 |  |  | 32400 | 71.21% | 2.4 | Both | 947.5 | 3.79 | HRCU-A-CB (Split System: Heat Pump with Remote Outdoor Unit-Air-Source) | N/A
215375283 | Central Heat Pump | RUUD | RD17AZ48AJ3N | ASPEN |  | D(A,C,E)48B46+TDR | R802V1255A24UHS | 44000 |  |  | 16 | 8.1 | 45500 |  |  | 32400 | 71.21% | 2.4 | Both | 917.5 | 3.67 | HRCU-A-CB (Split System: Heat Pump with Remote Outdoor Unit-Air-Source) | N/A
215375249 | Central Heat Pump | RUUD | RD17AZ48AJ3N | ASPEN |  | D(A,C,E)60D36+TDR | R801V1505A24UH | 45500 |  |  | 16 | 8.1 | 45500 |  |  | 32400 | 71.21% | 2.4 | Both | 947.5 | 3.79 | HRCU-A-CB (Split System: Heat Pump with Remote Outdoor Unit-Air-Source) | N/A
215375274 | Central Heat Pump | RUUD | RD17AZ48AJ3N | ASPEN |  | D(A,C,E)48B44+TDR | R802V1255A24DZ | 44000 |  |  | 16 | 8.1 | 45500 |  |  | 32400 | 71.21% | 2.4 | Both | 917.5 | 3.67 | HRCU-A-CB (Split System: Heat Pump with Remote Outdoor Unit-Air-Source) | N/A
215375276 | Central Heat Pump | RUUD | RD17AZ48AJ3N | ASPEN |  | D(A,C,E)60D34+TDR | R802V1255A24DZ | 45500 |  |  | 16 | 8.1 | 45500 |  |  | 32400 | 71.21% | 2.4 | Both | 947.5 | 3.79 | HRCU-A-CB (Split System: Heat Pump with Remote Outdoor Unit-Air-Source) | N/A
211392126 | Central Heat Pump | CHAMPION HEATING AND COOLING | HMH72B341 |  |  | XAFC30CXXN1+TXV | TMLE080C16MP11 | 33000 |  |  | 18 | 8.5 | 33000 |  |  | 23200 | 70.3% | 2.04 | Both | 687.5 | 2.75 | HRCU-A-CB (Split System: Heat Pump with Remote Outdoor Unit-Air-Source) | N/A
211397933 | Central Heat Pump | LUXAIRE | HMH72B341 |  |  | XAUC48FXXN1+TXV | LPLC100C16MP13 | 34000 |  |  | 16.5 | 8.5 | 33200 |  |  | 24400 | 73.49% | 2.1 | Both | 707.5 | 2.83 | HRCU-A-CB (Split System: Heat Pump with Remote Outdoor Unit-Air-Source) | N/A
211391701 | Central Heat Pump | CHAMPION HEATING AND COOLING | HMH72B341 |  |  | XAHB36DBCN1 | TMLE100B12MP11 | 33200 |  |  | 17.5 | 8.1 | 33000 |  |  | 23400 | 70.91% | 2.02 | Both | 692.5 | 2.77 | HRCU-A-CB (Split System: Heat Pump with Remote Outdoor Unit-Air-Source) | N/A
214625021 | Central Heat Pump | BRYANT | 38MURAQ24AB3 | ASPEN |  | D(A,C,E)24A24+TDR |  | 20600 |  |  | 15.2 | 9.3 | 21000 |  |  | 20000 | 95.24% | 1.95 | Both | 430 | 1.72 | HRCU-A-C (Split System: Heat Pump with Remote Outdoor Unit with No Indoor Fan --Air Source) | N/A
211628316 | Central Heat Pump | YORK | HMH72B341 | ASPEN |  | D(A,C,E)36D36+TDR | TP9C100C20MP13 | 32800 |  |  | 17.5 | 8.1 | 34000 |  |  | 28400 | 83.53% | 2.52 | Both | 682.5 | 2.73 | HRCU-A-CB (Split System: Heat Pump with Remote Outdoor Unit-Air-Source) | N/A
211396230 | Central Heat Pump | CHAMPION HEATING AND COOLING | HMH72B341 |  |  | XAHC48FBCN1 | TM9E080B12MP12 | 32600 |  |  | 16.5 | 8.1 | 31800 |  |  | 23400 | 73.58% | 2 | Both | 680 | 2.72 | HRCU-A-CB (Split System: Heat Pump with Remote Outdoor Unit-Air-Source) | N/A
214447342 | Central Heat Pump | ECOER | EODA18H-4860B | ASPEN |  | AFM594+TDR |  | 52500 |  |  | 17.5 | 9 | 55000 |  |  | 38500 | 70% | 1.9 | Both | 1095 | 4.38 | HRCU-A-CB (Split System: Heat Pump with Remote Outdoor Unit-Air-Source) | N/A
214073859 | Central Heat Pump | TRANE | 4TXD2060A10NU** | ADP |  | PL60H210P529+TD |  | 47000 |  |  | 15.2 | 8.5 | 46000 |  |  | 33200 | 72.17% | 1.8 | Both | 980 | 3.92 | HRCU-A-C (Split System: Heat Pump with Remote Outdoor Unit with No Indoor Fan --Air Source) | N/A
211227721 | Central Heat Pump | ARCOAIRE | DLCURAH36ABK |  |  | EA*4X42L21A* | OLV098A12* | 35000 |  |  | 15.2 | 8.1 | 38500 |  |  | 35200 | 91.43% | 1.86 | Both | 730 | 2.92 | HRCU-A-CB (Split System: Heat Pump with Remote Outdoor Unit-Air-Source) | N/A
211229947 | Central Heat Pump | ARCOAIRE | DLCURAH36ABK |  |  | EN(A,D,W)4X48L21** | *80ES(N,L)0902116A* | 36400 |  |  | 16 | 8.1 | 38500 |  |  | 34800 | 90.39% | 2.04 | Both | 757.5 | 3.03 | HRCU-A-CB (Split System: Heat Pump with Remote Outdoor Unit-Air-Source) | N/A
211230781 | Central Heat Pump | ARCOAIRE | DLCURAH36ABK |  |  | EN(A,D)4X48L24** | *96VTN1202422A* | 36200 |  |  | 16 | 8.1 | 38500 |  |  | 34800 | 90.39% | 2.02 | Both | 755 | 3.02 | HRCU-A-CB (Split System: Heat Pump with Remote Outdoor Unit-Air-Source) | N/A
210596678 | Central Heat Pump | KEEPRITE | CVH825GKA2* |  |  | EA*4X42L21A*+WALLCON | *95CSU0802120A* | 23800 |  |  | 16.5 | 8.1 | 21400 |  |  | 16600 | 77.57% | 1.96 | Both | 495 | 1.98 | HRCU-A-CB (Split System: Heat Pump with Remote Outdoor Unit-Air-Source) | N/A
210596808 | Central Heat Pump | KEEPRITE | CVH825GKA2* |  |  | EA*4X48L21A*+WALLCON | *80CSU0401712A* | 24200 |  |  | 17 | 8.1 | 21000 |  |  | 16500 | 78.57% | 2.02 | Both | 505 | 2.02 | HRCU-A-CB (Split System: Heat Pump with Remote Outdoor Unit-Air-Source) | N/A
214671428 | Central Heat Pump | LENNOX | SL25XPV-024-230A** | ADP |  | L*25/37Z9 | EL297UH045XV36B* | 22600 |  |  | 22 | 9.5 | 19600 |  |  | 19600 | 100% | 1.96 | Both | 470 | 1.88 | HRCU-A-CB (Split System: Heat Pump with Remote Outdoor Unit-Air-Source) | N/A
210596865 | Central Heat Pump | KEEPRITE | CVH825GKA2* |  |  | EA*4X48L24A*+WALLCON | *95CSU1002122A* | 24200 |  |  | 17 | 8.1 | 21000 |  |  | 16500 | 78.57% | 2.02 | Both | 505 | 2.02 | HRCU-A-CB (Split System: Heat Pump with Remote Outdoor Unit-Air-Source) | N/A
210596790 | Central Heat Pump | KEEPRITE | CVH825GKA2* |  |  | EA*4X43L21A*+WALLCON | *96CTN0801714A* | 24400 |  |  | 16.5 | 8.1 | 21200 |  |  | 16700 | 78.77% | 2.02 | Both | 507.5 | 2.03 | HRCU-A-CB (Split System: Heat Pump with Remote Outdoor Unit-Air-Source) | N/A
215375278 | Central Heat Pump | RUUD | RD17AZ48AJ3N | ASPEN |  | D(A,C,E)48B44+TDR | R802V1255A24UHN | 44000 |  |  | 16 | 8.1 | 45500 |  |  | 32400 | 71.21% | 2.4 | Both | 917.5 | 3.67 | HRCU-A-CB (Split System: Heat Pump with Remote Outdoor Unit-Air-Source) | N/A
215375294 | Central Heat Pump | RUUD | RD17AZ48AJ3N | ASPEN |  | D(A,C,E)48B44+TDR | R921V0705A21M4S | 44000 |  |  | 15.2 | 8.1 | 45500 |  |  | 32600 | 71.65% | 2.3 | Both | 917.5 | 3.67 | HRCU-A-CB (Split System: Heat Pump with Remote Outdoor Unit-Air-Source) | N/A
215375303 | Central Heat Pump | RUUD | RD17AZ48AJ3N | ASPEN |  | D(A,C,E)48B46+TDR | R921V1005A21M4S | 44000 |  |  | 15.2 | 8.1 | 45500 |  |  | 32600 | 71.65% | 2.3 | Both | 917.5 | 3.67 | HRCU-A-CB (Split System: Heat Pump with Remote Outdoor Unit-Air-Source) | N/A
215375308 | Central Heat Pump | RUUD | RD17AZ48AJ3N | ASPEN |  | D(A,C,E)60D34+TDR | R921V1155A24M4S | 45500 |  |  | 16 | 8.1 | 45500 |  |  | 32400 | 71.21% | 2.4 | Both | 947.5 | 3.79 | HRCU-A-CB (Split System: Heat Pump with Remote Outdoor Unit-Air-Source) | N/A
215375326 | Central Heat Pump | RUUD | RD17AZ48AJ3N | ASPEN |  | D(A,C,E)48B44+TDR | R951V1155A24M4S | 44000 |  |  | 16 | 8.1 | 45500 |  |  | 32400 | 71.21% | 2.4 | Both | 917.5 | 3.67 | HRCU-A-CB (Split System: Heat Pump with Remote Outdoor Unit-Air-Source) | N/A
215375266 | Central Heat Pump | RUUD | RD17AZ48AJ3N | ASPEN |  | D(A,C,E)48B44+TDR | R802V1005A21UHN | 44000 |  |  | 16 | 8.1 | 45500 |  |  | 32400 | 71.21% | 2.4 | Both | 917.5 | 3.67 | HRCU-A-CB (Split System: Heat Pump with Remote Outdoor Unit-Air-Source) | N/A
210470862 | Central Heat Pump | KEEPRITE | CVH837GKA2* |  |  | EN(A,D)4X48L24**+WALLCON | *80CSU1002120A* | 32400 |  |  | 17.5 | 8.1 | 33000 |  |  | 24800 | 75.15% | 1.96 | Both | 675 | 2.7 | HRCU-A-CB (Split System: Heat Pump with Remote Outdoor Unit-Air-Source) | N/A
213370129 | Central Heat Pump | TOSOT | TU36-24WADU | ADP |  | *G35936 |  | 23000 |  |  | 15.2 | 8.5 | 22400 |  |  | 21200 | 94.64% | 1.8 | Both | 480 | 1.92 | HRCU-A-C (Split System: Heat Pump with Remote Outdoor Unit with No Indoor Fan --Air Source) | N/A
213069296 | Central Heat Pump | ACIQ | DLCURAH36ABK |  |  | EA*4X37L21A* | *95ESN0802120A* | 37200 |  |  | 15.5 | 8.5 | 38500 |  |  | 35000 | 90.91% | 2.12 | Both | 775 | 3.1 | HRCU-A-CB (Split System: Heat Pump with Remote Outdoor Unit-Air-Source) | N/A
214391673 | Central Heat Pump | RUUD | RP15AZ24AJ2N | ASPEN |  | CP37A34+TDR | R921V0403A17M4S | 22400 |  |  | 15.6 | 8.3 | 23000 |  |  | 16500 | 71.74% | 2.9 | Both | 467.5 | 1.87 | HRCU-A-CB (Split System: Heat Pump with Remote Outdoor Unit-Air-Source) | N/A
215223189 | Central Heat Pump | BRYANT HEATING AND COOLING SYSTEMS | 288BNV037*0**A* | ADP |  | H,PG35936 | 987MB66120C24*** | 31800 |  |  | 17 | 8.5 | 31000 |  |  | 24600 | 79.35% | 1.98 | Both | 662.5 | 2.65 | HRCU-A-CB (Split System: Heat Pump with Remote Outdoor Unit-Air-Source) | N/A
214391658 | Central Heat Pump | RUUD | RP15AZ24AJ2N | ASPEN |  | CP31A34+TDR | R802V0503A14UH | 22400 |  |  | 15.6 | 8.3 | 23000 |  |  | 16300 | 70.87% | 2.88 | Both | 467.5 | 1.87 | HRCU-A-CB (Split System: Heat Pump with Remote Outdoor Unit-Air-Source) | N/A
214391660 | Central Heat Pump | RUUD | RP15AZ24AJ2N | ASPEN |  | CP31A34+TDR | R802V0504A17UHN | 22400 |  |  | 16 | 8.3 | 23000 |  |  | 17200 | 74.78% | 3.06 | Both | 467.5 | 1.87 | HRCU-A-CB (Split System: Heat Pump with Remote Outdoor Unit-Air-Source) | N/A
214391691 | Central Heat Pump | RUUD | RP15AZ24AJ2N | ASPEN |  | CP37A34+TDR | R962V0603A17M4S | 22400 |  |  | 15.6 | 8.3 | 23000 |  |  | 16500 | 71.74% | 2.9 | Both | 467.5 | 1.87 | HRCU-A-CB (Split System: Heat Pump with Remote Outdoor Unit-Air-Source) | N/A
214391657 | Central Heat Pump | RUUD | RP15AZ24AJ2N | ASPEN |  | CP37A34+TDR | R802V0503A14DZ | 22400 |  |  | 15.6 | 8.3 | 23000 |  |  | 16300 | 70.87% | 2.84 | Both | 467.5 | 1.87 | HRCU-A-CB (Split System: Heat Pump with Remote Outdoor Unit-Air-Source) | N/A
214391648 | Central Heat Pump | RUUD | RP15AZ24AJ2N | ASPEN |  | CP31A34+TDR | R801V0754A17DZ | 22400 |  |  | 15.6 | 8.3 | 23000 |  |  | 16300 | 70.87% | 2.87 | Both | 467.5 | 1.87 | HRCU-A-CB (Split System: Heat Pump with Remote Outdoor Unit-Air-Source) | N/A
215375268 | Central Heat Pump | RUUD | RD17AZ48AJ3N | ASPEN |  | D(A,C,E)60D34+TDR | R802V1005A21UHN | 45500 |  |  | 16 | 8.1 | 45500 |  |  | 32400 | 71.21% | 2.4 | Both | 947.5 | 3.79 | HRCU-A-CB (Split System: Heat Pump with Remote Outdoor Unit-Air-Source) | N/A
215375240 | Central Heat Pump | RUUD | RD17AZ48AJ3N | ASPEN |  | D(A,C,E)60D34+TDR | R801V1255A24DZ | 45500 |  |  | 16 | 8.1 | 45500 |  |  | 32400 | 71.21% | 2.4 | Both | 947.5 | 3.79 | HRCU-A-CB (Split System: Heat Pump with Remote Outdoor Unit-Air-Source) | N/A
211242967 | Central Heat Pump | ARCOAIRE | DLCURAH24ABK |  |  | EA*4X37L17A* | *95ESN0601412A* | 25000 |  |  | 16 | 8.5 | 26000 |  |  | 21200 | 81.54% | 1.76 | Both | 520 | 2.08 | HRCU-A-CB (Split System: Heat Pump with Remote Outdoor Unit-Air-Source) | N/A
211240629 | Central Heat Pump | ARCOAIRE | DLCURAH24ABK |  |  | EA*4X24L17A* | *80ES(N,L)0451412A* | 24400 |  |  | 16 | 8.5 | 27200 |  |  | 23200 | 85.29% | 1.9 | Both | 507.5 | 2.03 | HRCU-A-CB (Split System: Heat Pump with Remote Outdoor Unit-Air-Source) | N/A
211240500 | Central Heat Pump | ARCOAIRE | DLCURAH24ABK |  |  | EA*4X24L17A* | *80ESU0401712A* | 23600 |  |  | 17 | 8.5 | 26600 |  |  | 24600 | 92.48% | 2.04 | Both | 492.5 | 1.97 | HRCU-A-CB (Split System: Heat Pump with Remote Outdoor Unit-Air-Source) | N/A
211244993 | Central Heat Pump | ARCOAIRE | DLCURAH24ABK |  |  | EN(A,D,W)4X36L17** | *80VTL0451412A* | 24200 |  |  | 16.5 | 8.1 | 26200 |  |  | 22800 | 87.02% | 1.88 | Both | 505 | 2.02 | HRCU-A-CB (Split System: Heat Pump with Remote Outdoor Unit-Air-Source) | N/A
213067170 | Central Heat Pump | ACIQ | HVH837GKA2* |  |  | EA*4X61L24A*+WALLCON | *80CSU1002120A* | 33200 |  |  | 17.5 | 8.5 | 32000 |  |  | 25000 | 78.12% | 2 | Both | 692.5 | 2.77 | HRCU-A-CB (Split System: Heat Pump with Remote Outdoor Unit-Air-Source) | N/A
211242988 | Central Heat Pump | ARCOAIRE | DLCURAH24ABK |  |  | EA*4X37L17A* | *96VTN0601412A* | 24000 |  |  | 16.5 | 8.5 | 25200 |  |  | 22000 | 87.3% | 1.84 | Both | 500 | 2 | HRCU-A-CB (Split System: Heat Pump with Remote Outdoor Unit-Air-Source) | N/A
211242956 | Central Heat Pump | ARCOAIRE | DLCURAH24ABK |  |  | EA*4X37L17A* | *95ESN0401712A* | 24400 |  |  | 15.2 | 8.5 | 26000 |  |  | 21600 | 83.08% | 1.78 | Both | 507.5 | 2.03 | HRCU-A-CB (Split System: Heat Pump with Remote Outdoor Unit-Air-Source) | N/A
213067188 | Central Heat Pump | ACIQ | HVH837GKA2* |  |  | EHD4X60AAL+WALLCON | *80CSU0601716A* | 33000 |  |  | 17 | 8.1 | 32400 |  |  | 25000 | 77.16% | 2 | Both | 687.5 | 2.75 | HRCU-A-CB (Split System: Heat Pump with Remote Outdoor Unit-Air-Source) | N/A
214862366 | Central Heat Pump | BRYANT HEATING AND COOLING SYSTEMS | 288BNV037*0**A* | ADP |  | H,PG81936 | 987MC60060C21*** | 32200 |  |  | 17 | 8.1 | 31400 |  |  | 24600 | 78.34% | 1.94 | Both | 670 | 2.68 | HRCU-A-CB (Split System: Heat Pump with Remote Outdoor Unit-Air-Source) | N/A
214391675 | Central Heat Pump | RUUD | RP15AZ24AJ2N | ASPEN |  | CP37A34+TDR | R921V0603A17M4S | 22400 |  |  | 15.6 | 8.3 | 23000 |  |  | 16500 | 71.74% | 2.9 | Both | 467.5 | 1.87 | HRCU-A-CB (Split System: Heat Pump with Remote Outdoor Unit-Air-Source) | N/A
214391692 | Central Heat Pump | RUUD | RP15AZ24AJ2N | ASPEN |  | CP31A34+TDR | R962V0703A17M4S | 22400 |  |  | 15.6 | 8.3 | 23000 |  |  | 16300 | 70.87% | 2.88 | Both | 467.5 | 1.87 | HRCU-A-CB (Split System: Heat Pump with Remote Outdoor Unit-Air-Source) | N/A
214391641 | Central Heat Pump | RUUD | RP15AZ24AJ2N | ASPEN |  | CP37A34+TDR | R801V0503A14DZ | 22400 |  |  | 15.6 | 8.3 | 23000 |  |  | 16300 | 70.87% | 2.84 | Both | 467.5 | 1.87 | HRCU-A-CB (Split System: Heat Pump with Remote Outdoor Unit-Air-Source) | N/A
214391659 | Central Heat Pump | RUUD | RP15AZ24AJ2N | ASPEN |  | CP37A34+TDR | R802V0503A14UH | 22400 |  |  | 15.6 | 8.3 | 23000 |  |  | 16300 | 70.87% | 2.88 | Both | 467.5 | 1.87 | HRCU-A-CB (Split System: Heat Pump with Remote Outdoor Unit-Air-Source) | N/A
214391677 | Central Heat Pump | RUUD | RP15AZ24AJ2N | ASPEN |  | CP37A34+TDR | R921V0703A17M4S | 22400 |  |  | 15.6 | 8.3 | 23000 |  |  | 16300 | 70.87% | 2.88 | Both | 467.5 | 1.87 | HRCU-A-CB (Split System: Heat Pump with Remote Outdoor Unit-Air-Source) | N/A
213250267 | Central Heat Pump | DIRECT AIR | DIRM-30MAGICPRO20-OU | ADP |  | *E31930+TD |  | 28600 |  |  | 15.2 | 9.05 | 31000 |  |  | 26600 | 85.81% | 1.76 | Both | 595 | 2.38 | HRCU-A-C (Split System: Heat Pump with Remote Outdoor Unit with No Indoor Fan --Air Source) | N/A
214397469 | Central Heat Pump | COLEMAN | HH860E2S11 |  |  | CTF60C5CGS1 | TMLE120C20MP11 | 45500 |  |  | 17 | 8.5 | 47000 |  |  | 35000 | 74.47% | 2 | Both | 947.5 | 3.79 | HRCU-A-CB (Split System: Heat Pump with Remote Outdoor Unit-Air-Source) | Yes
214584581 | Central Heat Pump | COLEMAN | HH860E2S11 |  |  | CTF60D5CHS1 | Z8ES130D20SMPS1 | 53500 |  |  | 19 | 8.5 | 53500 |  |  | 39000 | 72.9% | 2 | Both | 1115 | 4.46 | HRCU-A-CB (Split System: Heat Pump with Remote Outdoor Unit-Air-Source) | Both
213369684 | Central Heat Pump | MOOVAIR | DMA30HOS20230E7 | ADP |  | *G7J936+TD |  | 29400 |  |  | 15.2 | 9.35 | 31200 |  |  | 26600 | 85.26% | 1.8 | Both | 612.5 | 2.45 | HRCU-A-C (Split System: Heat Pump with Remote Outdoor Unit with No Indoor Fan --Air Source) | N/A
212897475 | Central Heat Pump | DIRECT AIR | DIRM-30MAGICPRO20-OU | ADP |  | HE31930+TD |  | 28600 |  |  | 15.2 | 9.05 | 31000 |  |  | 26600 | 85.81% | 1.76 | Both | 595 | 2.38 | HRCU-A-C (Split System: Heat Pump with Remote Outdoor Unit with No Indoor Fan --Air Source) | N/A
210598206 | Central Heat Pump | AIRQUEST | HVH825GKA2* |  |  | EHD4X42AAL+WALLCON | *96CTN0801714A* | 24000 |  |  | 16 | 8.1 | 21400 |  |  | 16700 | 78.04% | 2 | Both | 500 | 2 | HRCU-A-CB (Split System: Heat Pump with Remote Outdoor Unit-Air-Source) | N/A
215375281 | Central Heat Pump | RUUD | RD17AZ48AJ3N | ASPEN |  | D(A,C,E)60D36+TDR | R802V1255A24UHN | 45500 |  |  | 16 | 8.1 | 45500 |  |  | 32400 | 71.21% | 2.4 | Both | 947.5 | 3.79 | HRCU-A-CB (Split System: Heat Pump with Remote Outdoor Unit-Air-Source) | N/A
215375295 | Central Heat Pump | RUUD | RD17AZ48AJ3N | ASPEN |  | D(A,C,E)48B46+TDR | R921V0705A21M4S | 44000 |  |  | 15.2 | 8.1 | 45500 |  |  | 32600 | 71.65% | 2.3 | Both | 917.5 | 3.67 | HRCU-A-CB (Split System: Heat Pump with Remote Outdoor Unit-Air-Source) | N/A
215375297 | Central Heat Pump | RUUD | RD17AZ48AJ3N | ASPEN |  | D(A,C,E)60D36+TDR | R921V0705A21M4S | 45500 |  |  | 15.2 | 8.1 | 45500 |  |  | 32600 | 71.65% | 2.3 | Both | 947.5 | 3.79 | HRCU-A-CB (Split System: Heat Pump with Remote Outdoor Unit-Air-Source) | N/A
215375277 | Central Heat Pump | RUUD | RD17AZ48AJ3N | ASPEN |  | D(A,C,E)60D36+TDR | R802V1255A24DZ | 45500 |  |  | 16 | 8.1 | 45500 |  |  | 32400 | 71.21% | 2.4 | Both | 947.5 | 3.79 | HRCU-A-CB (Split System: Heat Pump with Remote Outdoor Unit-Air-Source) | N/A
215375286 | Central Heat Pump | RUUD | RD17AZ48AJ3N | ASPEN |  | D(A,C,E)48B44+TDR | R802V1505A24UHN | 44000 |  |  | 16 | 8.1 | 45500 |  |  | 32400 | 71.21% | 2.4 | Both | 917.5 | 3.67 | HRCU-A-CB (Split System: Heat Pump with Remote Outdoor Unit-Air-Source) | N/A
215375325 | Central Heat Pump | RUUD | RD17AZ48AJ3N | ASPEN |  | D(A,C,E)60D36+TDR | R951V1005A21UHU | 45500 |  |  | 15.2 | 8.1 | 45500 |  |  | 32600 | 71.65% | 2.3 | Both | 947.5 | 3.79 | HRCU-A-CB (Split System: Heat Pump with Remote Outdoor Unit-Air-Source) | N/A
215375327 | Central Heat Pump | RUUD | RD17AZ48AJ3N | ASPEN |  | D(A,C,E)48B46+TDR | R951V1155A24M4S | 44000 |  |  | 16 | 8.1 | 45500 |  |  | 32400 | 71.21% | 2.4 | Both | 917.5 | 3.67 | HRCU-A-CB (Split System: Heat Pump with Remote Outdoor Unit-Air-Source) | N/A
215375309 | Central Heat Pump | RUUD | RD17AZ48AJ3N | ASPEN |  | D(A,C,E)60D36+TDR | R921V1155A24M4S | 45500 |  |  | 16 | 8.1 | 45500 |  |  | 32400 | 71.21% | 2.4 | Both | 947.5 | 3.79 | HRCU-A-CB (Split System: Heat Pump with Remote Outdoor Unit-Air-Source) | N/A
215375343 | Central Heat Pump | RUUD | RD17AZ48AJ3N | ASPEN |  | D(A,C,E)48B46+TDR | R962V1155A24M4S | 44000 |  |  | 16 | 8.1 | 45500 |  |  | 32400 | 71.21% | 2.4 | Both | 917.5 | 3.67 | HRCU-A-CB (Split System: Heat Pump with Remote Outdoor Unit-Air-Source) | N/A
210598242 | Central Heat Pump | AIRQUEST | HVH825GKA2* |  |  | EHD4X48AAL+WALLCON | *80CSU0601716A* | 24200 |  |  | 16.5 | 8.1 | 21200 |  |  | 16600 | 78.3% | 2.02 | Both | 505 | 2.02 | HRCU-A-CB (Split System: Heat Pump with Remote Outdoor Unit-Air-Source) | N/A
211392208 | Central Heat Pump | CHAMPION HEATING AND COOLING | HMH72B341 |  |  | XAHC30CXXN1+TXV | TMLE080B12MP11 | 32200 |  |  | 17 | 8.1 | 33000 |  |  | 23200 | 70.3% | 1.98 | Both | 670 | 2.68 | HRCU-A-CB (Split System: Heat Pump with Remote Outdoor Unit-Air-Source) | N/A
211386056 | Central Heat Pump | CHAMPION HEATING AND COOLING | HMH72B341 |  |  | XAHD48FXXN1+TXV | TL9E100C20UH11 | 33400 |  |  | 15.5 | 8.5 | 32000 |  |  | 23400 | 73.12% | 2.04 | Both | 695 | 2.78 | HRCU-A-CB (Split System: Heat Pump with Remote Outdoor Unit-Air-Source) | N/A
211395868 | Central Heat Pump | CHAMPION HEATING AND COOLING | HMH72B341 |  |  | XAFC48FBCN1 | TM9V060B12MP12 | 33000 |  |  | 16.5 | 8.1 | 32400 |  |  | 24000 | 74.07% | 2.04 | Both | 687.5 | 2.75 | HRCU-A-CB (Split System: Heat Pump with Remote Outdoor Unit-Air-Source) | N/A
211391882 | Central Heat Pump | CHAMPION HEATING AND COOLING | HMH72B341 |  |  | XAFB36DBCN1 | TMLE100B12MP11 | 34000 |  |  | 18 | 8.1 | 33800 |  |  | 23800 | 70.41% | 2.06 | Both | 707.5 | 2.83 | HRCU-A-CB (Split System: Heat Pump with Remote Outdoor Unit-Air-Source) | N/A
214092447 | Central Heat Pump | LUXAIRE | HMH72B341 | ASPEN |  | D(A,C,E)42A44+TDR | TPLC060A12MP13 | 32800 |  |  | 17.5 | 8.1 | 32400 |  |  | 45000 | 138.9% | 3.09 | Both | 682.5 | 2.73 | HRCU-A-CB (Split System: Heat Pump with Remote Outdoor Unit-Air-Source) | N/A
211628327 | Central Heat Pump | YORK | HMH72B341 | ASPEN |  | D(A,C,E)36A36+TDR | TP9C120D20MP13 | 31200 |  |  | 16.8 | 8.1 | 32400 |  |  | 27800 | 85.8% | 2.57 | Both | 650 | 2.6 | HRCU-A-CB (Split System: Heat Pump with Remote Outdoor Unit-Air-Source) | N/A
211260265 | Central Heat Pump | ARCOAIRE | DLCURAH18ABK |  |  | EA*4X24L17A* | *96VSN0601714A* | 17700 |  |  | 16 | 8.5 | 18600 |  |  | 19100 | 102.7% | 2.3 | Both | 370 | 1.48 | HRCU-A-CB (Split System: Heat Pump with Remote Outdoor Unit-Air-Source) | N/A
211260458 | Central Heat Pump | ARCOAIRE | DLCURAH18ABK |  |  | EA*4X24L17A* | *95ESN0401712A* | 17300 |  |  | 15.5 | 8.5 | 18300 |  |  | 19300 | 105.5% | 2.3 | Both | 360 | 1.44 | HRCU-A-CB (Split System: Heat Pump with Remote Outdoor Unit-Air-Source) | N/A
211263082 | Central Heat Pump | ARCOAIRE | DLCURAH18ABK |  |  | EN(A,D)4X24L17** | *96VTN0401712A* | 17700 |  |  | 15.5 | 8.5 | 18700 |  |  | 18800 | 100.5% | 2.26 | Both | 370 | 1.48 | HRCU-A-CB (Split System: Heat Pump with Remote Outdoor Unit-Air-Source) | N/A
211261790 | Central Heat Pump | ARCOAIRE | DLCURAH18ABK |  |  | EA*4X30L17A* | *96VTN0401712A* | 17900 |  |  | 15.5 | 8.5 | 18500 |  |  | 18500 | 100% | 2.22 | Both | 372.5 | 1.49 | HRCU-A-CB (Split System: Heat Pump with Remote Outdoor Unit-Air-Source) | N/A
214596112 | Central Heat Pump | INNOVAIR | MHD-24 | ADP |  | HG21924+AEFE3A* |  | 22600 |  |  | 15.2 | 9.05 | 22600 |  |  | 22600 | 100% | 1.94 | Both | 470 | 1.88 | HRCU-A-C (Split System: Heat Pump with Remote Outdoor Unit with No Indoor Fan --Air Source) | N/A
215375347 | Central Heat Pump | RUUD | RD17AZ60AJ3N | ASPEN |  | D(A,C,E)60D36+TDR | R801V0755A21UHN | 52000 |  |  | 17.8 | 8.1 | 54000 |  |  | 50500 | 93.52% | 1.75 | Both | 1082.5 | 4.33 | HRCU-A-CB (Split System: Heat Pump with Remote Outdoor Unit-Air-Source) | N/A
212555856 | Central Heat Pump | TRANE | 4TXD2060A10NU** | ADP |  | H,TG52960 |  | 47000 |  |  | 15.2 | 8.5 | 46000 |  |  | 33200 | 72.17% | 1.8 | Both | 980 | 3.92 | HRCU-A-C (Split System: Heat Pump with Remote Outdoor Unit with No Indoor Fan --Air Source) | N/A
212594778 | Central Heat Pump | ARMSTRONG AIR | 4SHP22LX124P-**A | ADP |  | H,A,DD14936 | A97USMV070B12 | 23800 |  |  | 21 | 8.5 | 22000 |  |  | 15400 | 70% | 1.92 | Both | 495 | 1.98 | HRCU-A-CB (Split System: Heat Pump with Remote Outdoor Unit-Air-Source) | N/A
214447339 | Central Heat Pump | ECOER | EODA18H-4860B | ASPEN |  | A(E,F)M494+TDR |  | 43000 |  |  | 17.7 | 8.6 | 46500 |  |  | 34400 | 73.98% | 1.9 | Both | 895 | 3.58 | HRCU-A-CB (Split System: Heat Pump with Remote Outdoor Unit-Air-Source) | N/A
212406528 | Central Heat Pump | TRANE | 4TXD2060A10NU** | ADP |  | H,TE88948+TD |  | 47000 |  |  | 15.2 | 8.5 | 46000 |  |  | 33200 | 72.17% | 1.8 | Both | 980 | 3.92 | HRCU-A-C (Split System: Heat Pump with Remote Outdoor Unit with No Indoor Fan --Air Source) | N/A
214660175 | Central Heat Pump | ECOER | EODA18H-2436BAA | ASPEN |  | D(A,C,E)36C34+TDR | MGH96M080B3A | 32000 |  |  | 17 | 8.8 | 34600 |  |  | 24400 | 70.52% | 1.95 | Both | 667.5 | 2.67 | HRCU-A-CB (Split System: Heat Pump with Remote Outdoor Unit-Air-Source) | N/A
212596660 | Central Heat Pump | TOSOT | TU60-48WADU | ADP |  | BV**C7960 |  | 47000 |  |  | 15.2 | 8.45 | 46000 |  |  | 33200 | 72.17% | 1.8 | Both | 980 | 3.92 | HRCU-A-CB (Split System: Heat Pump with Remote Outdoor Unit-Air-Source) | N/A
214447329 | Central Heat Pump | ECOER | EODA18H-2436B | ASPEN |  | A(E,F)M304+TDR |  | 23200 |  |  | 19.6 | 9.2 | 24000 |  |  | 19600 | 81.67% | 1.98 | Both | 482.5 | 1.93 | HRCU-A-CB (Split System: Heat Pump with Remote Outdoor Unit-Air-Source) | N/A
212617029 | Central Heat Pump | TOSOT | TU60-48WADU | ADP |  | HD19960+TD |  | 47000 |  |  | 15.2 | 8.5 | 46000 |  |  | 33200 | 72.17% | 1.8 | Both | 980 | 3.92 | HRCU-A-C (Split System: Heat Pump with Remote Outdoor Unit with No Indoor Fan --Air Source) | N/A
214447327 | Central Heat Pump | ECOER | EODA18H-2436B | ASPEN |  | AFM234+TDR |  | 21800 |  |  | 19.6 | 8.7 | 23600 |  |  | 19600 | 83.05% | 2.1 | Both | 455 | 1.82 | HRCU-A-CB (Split System: Heat Pump with Remote Outdoor Unit-Air-Source) | N/A
215375253 | Central Heat Pump | RUUD | RD17AZ48AJ3N | ASPEN |  | D(A,C,E)60D36+TDR | R802V0755A21DZ | 45500 |  |  | 16 | 8.1 | 45500 |  |  | 32400 | 71.21% | 2.4 | Both | 947.5 | 3.79 | HRCU-A-CB (Split System: Heat Pump with Remote Outdoor Unit-Air-Source) | N/A
215375273 | Central Heat Pump | RUUD | RD17AZ48AJ3N | ASPEN |  | D(A,C,E)60D36+TDR | R802V1005A21UHS | 45500 |  |  | 16 | 8.1 | 45500 |  |  | 32400 | 71.21% | 2.4 | Both | 947.5 | 3.79 | HRCU-A-CB (Split System: Heat Pump with Remote Outdoor Unit-Air-Source) | N/A
215375288 | Central Heat Pump | RUUD | RD17AZ48AJ3N | ASPEN |  | D(A,C,E)60D34+TDR | R802V1505A24UHN | 45500 |  |  | 16 | 8.1 | 45500 |  |  | 32400 | 71.21% | 2.4 | Both | 947.5 | 3.79 | HRCU-A-CB (Split System: Heat Pump with Remote Outdoor Unit-Air-Source) | N/A
215375307 | Central Heat Pump | RUUD | RD17AZ48AJ3N | ASPEN |  | D(A,C,E)48B46+TDR | R921V1155A24M4S | 44000 |  |  | 16 | 8.1 | 45500 |  |  | 32400 | 71.21% | 2.4 | Both | 917.5 | 3.67 | HRCU-A-CB (Split System: Heat Pump with Remote Outdoor Unit-Air-Source) | N/A
210596749 | Central Heat Pump | KEEPRITE | CVH825GKA2* |  |  | EA*4X42L24A*+WALLCON | *97CMN1202422A* | 23800 |  |  | 16.5 | 8.1 | 21400 |  |  | 16700 | 78.04% | 1.96 | Both | 495 | 1.98 | HRCU-A-CB (Split System: Heat Pump with Remote Outdoor Unit-Air-Source) | N/A
210596695 | Central Heat Pump | KEEPRITE | CVH825GKA2* |  |  | EA*4X42L21A*+WALLCON | *96CTN1002122A* | 23800 |  |  | 16.5 | 8.1 | 21400 |  |  | 16600 | 77.57% | 1.96 | Both | 495 | 1.98 | HRCU-A-CB (Split System: Heat Pump with Remote Outdoor Unit-Air-Source) | N/A
210596853 | Central Heat Pump | KEEPRITE | CVH825GKA2* |  |  | EA*4X48L21A*+WALLCON | *97CMN1002122A* | 24000 |  |  | 16.5 | 8.1 | 21000 |  |  | 16500 | 78.57% | 2.02 | Both | 500 | 2 | HRCU-A-CB (Split System: Heat Pump with Remote Outdoor Unit-Air-Source) | N/A
210596850 | Central Heat Pump | KEEPRITE | CVH825GKA2* |  |  | EA*4X48L21A*+WALLCON | *97CMN0801714A* | 24000 |  |  | 16.5 | 8.1 | 21000 |  |  | 16600 | 79.05% | 2 | Both | 500 | 2 | HRCU-A-CB (Split System: Heat Pump with Remote Outdoor Unit-Air-Source) | N/A
210596784 | Central Heat Pump | KEEPRITE | CVH825GKA2* |  |  | EA*4X43L21A*+WALLCON | *95CSU1002122A* | 24400 |  |  | 17 | 8.5 | 21200 |  |  | 16600 | 78.3% | 2.04 | Both | 507.5 | 2.03 | HRCU-A-CB (Split System: Heat Pump with Remote Outdoor Unit-Air-Source) | N/A
210596686 | Central Heat Pump | KEEPRITE | CVH825GKA2* |  |  | EA*4X42L21A*+WALLCON | *96CTN0601714A* | 23600 |  |  | 16.5 | 8.1 | 21400 |  |  | 16700 | 78.04% | 1.94 | Both | 492.5 | 1.97 | HRCU-A-CB (Split System: Heat Pump with Remote Outdoor Unit-Air-Source) | N/A
214671430 | Central Heat Pump | LENNOX | SL25XPV-024-230A** | ADP |  | L*29/36U9 | SL280UH060NV36A* | 22400 |  |  | 22 | 9.2 | 19800 |  |  | 20000 | 101% | 1.84 | Both | 467.5 | 1.87 | HRCU-A-CB (Split System: Heat Pump with Remote Outdoor Unit-Air-Source) | N/A
214447328 | Central Heat Pump | ECOER | EODA18H-2436B | ASPEN |  | A(E,F)M244+TDR |  | 21800 |  |  | 19.6 | 8.5 | 23600 |  |  | 19600 | 83.05% | 1.96 | Both | 455 | 1.82 | HRCU-A-CB (Split System: Heat Pump with Remote Outdoor Unit-Air-Source) | N/A
214447330 | Central Heat Pump | ECOER | EODA18H-2436B | ASPEN |  | A(E,F)M254+TDR |  | 21600 |  |  | 19.6 | 8.6 | 23600 |  |  | 19600 | 83.05% | 2 | Both | 450 | 1.8 | HRCU-A-CB (Split System: Heat Pump with Remote Outdoor Unit-Air-Source) | N/A
213370126 | Central Heat Pump | TOSOT | TU60-48WADU | ADP |  | *E51960+TD |  | 50500 |  |  | 15.2 | 8.45 | 51000 |  |  | 36800 | 72.16% | 1.78 | Both | 1052.5 | 4.21 | HRCU-A-C (Split System: Heat Pump with Remote Outdoor Unit with No Indoor Fan --Air Source) | N/A
214447331 | Central Heat Pump | ECOER | EODA18H-2436B | ASPEN |  | AFM354+TDR |  | 23000 |  |  | 19.6 | 9.1 | 24000 |  |  | 19600 | 81.67% | 1.9 | Both | 480 | 1.92 | HRCU-A-CB (Split System: Heat Pump with Remote Outdoor Unit-Air-Source) | N/A
214392124 | Central Heat Pump | RUUD | RD17AZ24AJ3N | ASPEN |  | D(A,C,E)30C24+TDR | R801V0503A14DZ | 20400 |  |  | 18.6 | 8.1 | 22600 |  |  | 16800 | 74.34% | 2 | Both | 425 | 1.7 | HRCU-A-CB (Split System: Heat Pump with Remote Outdoor Unit-Air-Source) | N/A
214392140 | Central Heat Pump | RUUD | RD17AZ24AJ3N | ASPEN |  | D(A,C,E)30C24+TDR | R801V0503A14UH | 20400 |  |  | 17.7 | 8.1 | 22600 |  |  | 16900 | 74.78% | 2 | Both | 425 | 1.7 | HRCU-A-CB (Split System: Heat Pump with Remote Outdoor Unit-Air-Source) | N/A
212406525 | Central Heat Pump | TRANE | 4TXD2036A10NU** | ADP |  | H,TG34930+TD |  | 22800 |  |  | 15.2 | 8.5 | 22400 |  |  | 21200 | 94.64% | 1.8 | Both | 475 | 1.9 | HRCU-A-C (Split System: Heat Pump with Remote Outdoor Unit with No Indoor Fan --Air Source) | N/A
212396547 | Central Heat Pump | TRANE | 4TXD2036A10NU** | ADP |  | F,PE*E32925 |  | 23000 |  |  | 16 | 8.85 | 22400 |  |  | 21200 | 94.64% | 1.8 | Both | 480 | 1.92 | HRCU-A-CB (Split System: Heat Pump with Remote Outdoor Unit-Air-Source) | N/A
213368027 | Central Heat Pump | Dettson | EVD-36-O | ADP |  | HG33936+TD |  | 34400 |  |  | 15.2 | 8.3 | 36200 |  |  | 31200 | 86.19% | 1.8 | Both | 717.5 | 2.87 | HRCU-A-C (Split System: Heat Pump with Remote Outdoor Unit with No Indoor Fan --Air Source) | N/A
213069327 | Central Heat Pump | ACIQ | DLCURAH36ABK |  |  | EA*4X42L21A* | *80ESU0802120A | 36800 |  |  | 15.5 | 8.5 | 40000 |  |  | 35200 | 88% | 1.96 | Both | 767.5 | 3.07 | HRCU-A-CB (Split System: Heat Pump with Remote Outdoor Unit-Air-Source) | N/A
213069328 | Central Heat Pump | ACIQ | DLCURAH36ABK |  |  | EA*4X42L21A* | *80ESU1002120A* | 35400 |  |  | 16 | 8.1 | 38500 |  |  | 35000 | 90.91% | 1.88 | Both | 737.5 | 2.95 | HRCU-A-CB (Split System: Heat Pump with Remote Outdoor Unit-Air-Source) | N/A
211229971 | Central Heat Pump | ARCOAIRE | DLCURAH36ABK |  |  | EN(A,D,W)4X48L21** | *80ES(N,L)1102120A* | 36200 |  |  | 16.5 | 8.1 | 38500 |  |  | 34800 | 90.39% | 2.02 | Both | 755 | 3.02 | HRCU-A-CB (Split System: Heat Pump with Remote Outdoor Unit-Air-Source) | N/A
211398213 | Central Heat Pump | CHAMPION HEATING AND COOLING | HMH72B341 |  |  | XAFD48FXXN1+TXV | TM8E120C16MP11 | 33600 |  |  | 17 | 8.5 | 32400 |  |  | 23600 | 72.84% | 2.08 | Both | 700 | 2.8 | HRCU-A-CB (Split System: Heat Pump with Remote Outdoor Unit-Air-Source) | N/A
212614028 | Central Heat Pump | MOOVAIR | DMA24HOS20230E7 | ADP |  | HG21930+TD |  | 23000 |  |  | 16 | 8.8 | 23000 |  |  | 19600 | 85.22% | 1.84 | Both | 480 | 1.92 | HRCU-A-C (Split System: Heat Pump with Remote Outdoor Unit with No Indoor Fan --Air Source) | N/A
211392032 | Central Heat Pump | CHAMPION HEATING AND COOLING | HMH72B341 |  |  | XAHC30CXXN1+TXV | TM8E080C16MP11 | 32200 |  |  | 17.5 | 8.1 | 32400 |  |  | 22800 | 70.37% | 2 | Both | 670 | 2.68 | HRCU-A-CB (Split System: Heat Pump with Remote Outdoor Unit-Air-Source) | N/A
211393568 | Central Heat Pump | CHAMPION HEATING AND COOLING | HMH72B341 |  |  | XAUB36DXXN1+TXV | TL8E060A12UH11 | 34000 |  |  | 18 | 8.1 | 33800 |  |  | 23800 | 70.41% | 2.06 | Both | 707.5 | 2.83 | HRCU-A-CB (Split System: Heat Pump with Remote Outdoor Unit-Air-Source) | N/A
211397885 | Central Heat Pump | LUXAIRE | HMH72B341 |  |  | XAFC48FBCN1 | TPLC100C16MP13 | 34000 |  |  | 16.5 | 8.5 | 33200 |  |  | 24400 | 73.49% | 2.1 | Both | 707.5 | 2.83 | HRCU-A-CB (Split System: Heat Pump with Remote Outdoor Unit-Air-Source) | N/A
211386044 | Central Heat Pump | CHAMPION HEATING AND COOLING | HMH72B341 |  |  | XAUC48FXXN1+TXV | TMLE080B12MP11 | 33400 |  |  | 17 | 8.5 | 32400 |  |  | 23800 | 73.46% | 2.04 | Both | 695 | 2.78 | HRCU-A-CB (Split System: Heat Pump with Remote Outdoor Unit-Air-Source) | N/A
211390254 | Central Heat Pump | LUXAIRE | HMH72B341 |  |  | XAFC36DBCN1 | TM8V080C16MP12 | 34000 |  |  | 17.5 | 8.5 | 33800 |  |  | 23800 | 70.41% | 2.08 | Both | 707.5 | 2.83 | HRCU-A-CB (Split System: Heat Pump with Remote Outdoor Unit-Air-Source) | N/A
212614376 | Central Heat Pump | YORK | HMH72B341 | ADP |  | AD-32(P,U)*****9 | TM9E060B12MP12 | 34000 |  |  | 17 | 8.5 | 32400 |  |  | 23800 | 73.46% | 2.04 | Both | 707.5 | 2.83 | HRCU-A-CB (Split System: Heat Pump with Remote Outdoor Unit-Air-Source) | N/A
215375284 | Central Heat Pump | RUUD | RD17AZ48AJ3N | ASPEN |  | D(A,C,E)60D34+TDR | R802V1255A24UHS | 45500 |  |  | 16 | 8.1 | 45500 |  |  | 32400 | 71.21% | 2.4 | Both | 947.5 | 3.79 | HRCU-A-CB (Split System: Heat Pump with Remote Outdoor Unit-Air-Source) | N/A
215375301 | Central Heat Pump | RUUD | RD17AZ48AJ3N | ASPEN |  | D(A,C,E)60D36+TDR | R921V0855A21M4S | 45500 |  |  | 15.2 | 8.1 | 45500 |  |  | 32600 | 71.65% | 2.3 | Both | 947.5 | 3.79 | HRCU-A-CB (Split System: Heat Pump with Remote Outdoor Unit-Air-Source) | N/A
215375310 | Central Heat Pump | RUUD | RD17AZ48AJ3N | ASPEN |  | D(A,C,E)48B44+TDR | R951V0705A21M4S | 44000 |  |  | 15.2 | 8.1 | 45500 |  |  | 32600 | 71.65% | 2.3 | Both | 917.5 | 3.67 | HRCU-A-CB (Split System: Heat Pump with Remote Outdoor Unit-Air-Source) | N/A
215375328 | Central Heat Pump | RUUD | RD17AZ48AJ3N | ASPEN |  | D(A,C,E)60D34+TDR | R951V1155A24M4S | 45500 |  |  | 16 | 8.1 | 45500 |  |  | 32400 | 71.21% | 2.4 | Both | 947.5 | 3.79 | HRCU-A-CB (Split System: Heat Pump with Remote Outdoor Unit-Air-Source) | N/A
215375333 | Central Heat Pump | RUUD | RD17AZ48AJ3N | ASPEN |  | D(A,C,E)60D36+TDR | R962V0705A21M4S | 45500 |  |  | 15.2 | 8.1 | 45500 |  |  | 32600 | 71.65% | 2.3 | Both | 947.5 | 3.79 | HRCU-A-CB (Split System: Heat Pump with Remote Outdoor Unit-Air-Source) | N/A
215375302 | Central Heat Pump | RUUD | RD17AZ48AJ3N | ASPEN |  | D(A,C,E)48B44+TDR | R921V1005A21M4S | 44000 |  |  | 15.2 | 8.1 | 45500 |  |  | 32600 | 71.65% | 2.3 | Both | 917.5 | 3.67 | HRCU-A-CB (Split System: Heat Pump with Remote Outdoor Unit-Air-Source) | N/A
214671438 | Central Heat Pump | LENNOX | SL25XPV-036-230A** | ADP |  | L*29/36U9 | EL297UH045XV36B* | 33600 |  |  | 21 | 8.8 | 33200 |  |  | 25800 | 77.71% | 1.82 | Both | 700 | 2.8 | HRCU-A-CB (Split System: Heat Pump with Remote Outdoor Unit-Air-Source) | N/A
211227779 | Central Heat Pump | ARCOAIRE | DLCURAH36ABK |  |  | EA*4X42L24A* | *80ES(N,L)0902116A* | 35800 |  |  | 16 | 8.1 | 39500 |  |  | 35000 | 88.61% | 1.9 | Both | 745 | 2.98 | HRCU-A-CB (Split System: Heat Pump with Remote Outdoor Unit-Air-Source) | N/A
212498646 | Central Heat Pump | TRANE | 4TXD2036A10NU** | ADP |  | CP2505C+TXV+TD |  | 22400 |  |  | 15.2 | 8.25 | 22400 |  |  | 21200 | 94.64% | 1.76 | Both | 467.5 | 1.87 | HRCU-A-CB (Split System: Heat Pump with Remote Outdoor Unit-Air-Source) | N/A
211230085 | Central Heat Pump | ARCOAIRE | DLCURAH36ABK |  |  | EN(A,D,W)4X48L21** | *80VTL1102122A* | 37000 |  |  | 16 | 8.1 | 39500 |  |  | 35000 | 88.61% | 2.06 | Both | 770 | 3.08 | HRCU-A-CB (Split System: Heat Pump with Remote Outdoor Unit-Air-Source) | N/A
213069343 | Central Heat Pump | ACIQ | DLCURAH36ABK |  |  | EA*4X42L21A* | *96VSN1002120A* | 35600 |  |  | 16 | 8.1 | 38500 |  |  | 35000 | 90.91% | 1.88 | Both | 742.5 | 2.97 | HRCU-A-CB (Split System: Heat Pump with Remote Outdoor Unit-Air-Source) | N/A
213069359 | Central Heat Pump | ACIQ | DLCURAH36ABK |  |  | EA*4X42L24A* | *80ES(N,L)0902420A* | 35400 |  |  | 16 | 8.1 | 38500 |  |  | 35000 | 90.91% | 1.88 | Both | 737.5 | 2.95 | HRCU-A-CB (Split System: Heat Pump with Remote Outdoor Unit-Air-Source) | N/A
213069360 | Central Heat Pump | ACIQ | DLCURAH36ABK |  |  | EA*4X42L24A* | *80ES(N,L)1102120A* | 35400 |  |  | 16 | 8.1 | 38500 |  |  | 35000 | 90.91% | 1.88 | Both | 737.5 | 2.95 | HRCU-A-CB (Split System: Heat Pump with Remote Outdoor Unit-Air-Source) | N/A
213069361 | Central Heat Pump | ACIQ | DLCURAH36ABK |  |  | EA*4X42L24A* | *80ES(N,L)1102420A* | 35400 |  |  | 16.5 | 8.1 | 38500 |  |  | 35000 | 90.91% | 1.88 | Both | 737.5 | 2.95 | HRCU-A-CB (Split System: Heat Pump with Remote Outdoor Unit-Air-Source) | N/A
214660174 | Central Heat Pump | ECOER | EODA18H-2436BAA | ASPEN |  | D(A,C,E)24C34+TDR | MGH96M060B3A | 22800 |  |  | 18 | 8.8 | 24000 |  |  | 19200 | 80% | 2.1 | Both | 475 | 1.9 | HRCU-A-CB (Split System: Heat Pump with Remote Outdoor Unit-Air-Source) | N/A
212596654 | Central Heat Pump | TOSOT | TU60-48WADU | ADP |  | F,PC*CC4960+TD |  | 47000 |  |  | 15.2 | 8.4 | 46000 |  |  | 33200 | 72.17% | 1.78 | Both | 980 | 3.92 | HRCU-A-CB (Split System: Heat Pump with Remote Outdoor Unit-Air-Source) | N/A
215375085 | Central Heat Pump | RUUD | RD17AZ24AJ3N | ASPEN |  | D(A,C,E)30B36+TDR | R802V0503A14UHS | 21600 |  |  | 17 | 8.1 | 22600 |  |  | 19000 | 84.07% | 2 | Both | 450 | 1.8 | HRCU-A-CB (Split System: Heat Pump with Remote Outdoor Unit-Air-Source) | N/A
215375094 | Central Heat Pump | RUUD | RD17AZ24AJ3N | ASPEN |  | D(A,C,E)30B36+TDR | R921V0603A17M4S | 21600 |  |  | 17 | 8.1 | 22600 |  |  | 19000 | 84.07% | 2 | Both | 450 | 1.8 | HRCU-A-CB (Split System: Heat Pump with Remote Outdoor Unit-Air-Source) | N/A
215375076 | Central Heat Pump | RUUD | RD17AZ24AJ3N | ASPEN |  | D(A,C,E)30B36+TDR | R801V0504A17UHS | 21600 |  |  | 17 | 8.1 | 22600 |  |  | 19000 | 84.07% | 2 | Both | 450 | 1.8 | HRCU-A-CB (Split System: Heat Pump with Remote Outdoor Unit-Air-Source) | N/A
215375287 | Central Heat Pump | RUUD | RD17AZ48AJ3N | ASPEN |  | D(A,C,E)48B46+TDR | R802V1505A24UHN | 44000 |  |  | 16 | 8.1 | 45500 |  |  | 32400 | 71.21% | 2.4 | Both | 917.5 | 3.67 | HRCU-A-CB (Split System: Heat Pump with Remote Outdoor Unit-Air-Source) | N/A
215375306 | Central Heat Pump | RUUD | RD17AZ48AJ3N | ASPEN |  | D(A,C,E)48B44+TDR | R921V1155A24M4S | 44000 |  |  | 16 | 8.1 | 45500 |  |  | 32400 | 71.21% | 2.4 | Both | 917.5 | 3.67 | HRCU-A-CB (Split System: Heat Pump with Remote Outdoor Unit-Air-Source) | N/A
214671444 | Central Heat Pump | LENNOX | SL25XPV-036-230A** | ADP |  | L*25/37Z9 | EL297UH070XV36B* | 33800 |  |  | 21 | 8.8 | 34200 |  |  | 27400 | 80.12% | 1.8 | Both | 705 | 2.82 | HRCU-A-CB (Split System: Heat Pump with Remote Outdoor Unit-Air-Source) | N/A
214671454 | Central Heat Pump | LENNOX | SL25XPV-036-230A** | ADP |  | L*25/37Z9 | SL280UH090V36B* | 34000 |  |  | 22 | 8.8 | 32800 |  |  | 25600 | 78.05% | 1.84 | Both | 707.5 | 2.83 | HRCU-A-CB (Split System: Heat Pump with Remote Outdoor Unit-Air-Source) | N/A
214592561 | Central Heat Pump | ECOER | EODA18H-2436B | ASPEN |  | D(A,C,E)24C34+TDR | MGH96M080B3A | 22800 |  |  | 18 | 8.8 | 24000 |  |  | 19200 | 80% | 2.1 | Both | 475 | 1.9 | HRCU-A-CB (Split System: Heat Pump with Remote Outdoor Unit-Air-Source) | N/A
213249113 | Central Heat Pump | TOSOT | TU60-48WADU | ADP |  | *G52960+TD |  | 47000 |  |  | 15.2 | 8.5 | 46000 |  |  | 33200 | 72.17% | 1.8 | Both | 980 | 3.92 | HRCU-A-C (Split System: Heat Pump with Remote Outdoor Unit with No Indoor Fan --Air Source) | N/A
213370125 | Central Heat Pump | TOSOT | TU60-48WADU | ADP |  | *E51960 |  | 47000 |  |  | 15.2 | 8.45 | 46000 |  |  | 33200 | 72.17% | 1.78 | Both | 980 | 3.92 | HRCU-A-C (Split System: Heat Pump with Remote Outdoor Unit with No Indoor Fan --Air Source) | N/A
212693023 | Central Heat Pump | TOSOT | TU60-48WADU | ADP |  | HG52960+TD |  | 47000 |  |  | 15.2 | 8.5 | 46000 |  |  | 33200 | 72.17% | 1.8 | Both | 980 | 3.92 | HRCU-A-C (Split System: Heat Pump with Remote Outdoor Unit with No Indoor Fan --Air Source) | N/A
215375090 | Central Heat Pump | RUUD | RD17AZ24AJ3N | ASPEN |  | D(A,C,E)30B36+TDR | R802V0754A17UHS | 21600 |  |  | 17 | 8.1 | 22600 |  |  | 18900 | 83.63% | 2.1 | Both | 450 | 1.8 | HRCU-A-CB (Split System: Heat Pump with Remote Outdoor Unit-Air-Source) | N/A
215375101 | Central Heat Pump | RUUD | RD17AZ24AJ3N | ASPEN |  | D(A,C,E)30B36+TDR | R962V0403A17M4S | 21600 |  |  | 17 | 8.1 | 22600 |  |  | 19000 | 84.07% | 2 | Both | 450 | 1.8 | HRCU-A-CB (Split System: Heat Pump with Remote Outdoor Unit-Air-Source) | N/A
215375218 | Central Heat Pump | RUUD | RD17AZ48AJ3N | ASPEN |  | D(A,C,E)48B44+TDR | R801V0755A21UHS | 44000 |  |  | 15.2 | 8.1 | 45500 |  |  | 32400 | 71.21% | 2.4 | Both | 917.5 | 3.67 | HRCU-A-CB (Split System: Heat Pump with Remote Outdoor Unit-Air-Source) | N/A
215375236 | Central Heat Pump | RUUD | RD17AZ48AJ3N | ASPEN |  | D(A,C,E)60D34+TDR | R801V1005A21UHU | 45500 |  |  | 16 | 8.1 | 45500 |  |  | 32400 | 71.21% | 2.4 | Both | 947.5 | 3.79 | HRCU-A-CB (Split System: Heat Pump with Remote Outdoor Unit-Air-Source) | N/A
215375074 | Central Heat Pump | RUUD | RD17AZ24AJ3N | ASPEN |  | D(A,C,E)30B36+TDR | R801V0503A14UH | 21600 |  |  | 18 | 8.1 | 22600 |  |  | 19000 | 84.07% | 2 | Both | 450 | 1.8 | HRCU-A-CB (Split System: Heat Pump with Remote Outdoor Unit-Air-Source) | N/A
214392141 | Central Heat Pump | RUUD | RD17AZ24AJ3N | ASPEN |  | D(A,C,E)30D24+TDR | R801V0503A14UH | 20800 |  |  | 17.8 | 8.1 | 22600 |  |  | 16900 | 74.78% | 2 | Both | 432.5 | 1.73 | HRCU-A-CB (Split System: Heat Pump with Remote Outdoor Unit-Air-Source) | N/A
214392189 | Central Heat Pump | RUUD | RD17AZ24AJ3N | ASPEN |  | D(A,C,E)30D24+TDR | R801V0504A17UHU | 20600 |  |  | 17.8 | 8.1 | 22400 |  |  | 17000 | 75.89% | 2 | Both | 430 | 1.72 | HRCU-A-CB (Split System: Heat Pump with Remote Outdoor Unit-Air-Source) | N/A
214660177 | Central Heat Pump | ECOER | EODA18H-2436BAA | ASPEN |  | D(A,C,E)48C34+TDR | MGH96M080C4A | 33000 |  |  | 18 | 8.8 | 34600 |  |  | 24400 | 70.52% | 1.95 | Both | 687.5 | 2.75 | HRCU-A-CB (Split System: Heat Pump with Remote Outdoor Unit-Air-Source) | N/A
215375086 | Central Heat Pump | RUUD | RD17AZ24AJ3N | ASPEN |  | D(A,C,E)30B36+TDR | R802V0504A17UHN | 21600 |  |  | 17 | 8.1 | 22600 |  |  | 19000 | 84.07% | 2 | Both | 450 | 1.8 | HRCU-A-CB (Split System: Heat Pump with Remote Outdoor Unit-Air-Source) | N/A
215375087 | Central Heat Pump | RUUD | RD17AZ24AJ3N | ASPEN |  | D(A,C,E)30B36+TDR | R802V0504A17UHS | 21600 |  |  | 17 | 8.1 | 22600 |  |  | 19000 | 84.07% | 2 | Both | 450 | 1.8 | HRCU-A-CB (Split System: Heat Pump with Remote Outdoor Unit-Air-Source) | N/A
213370124 | Central Heat Pump | TOSOT | TU60-48WADU | ADP |  | *E50960+TD |  | 50500 |  |  | 15.2 | 8.4 | 51000 |  |  | 36800 | 72.16% | 1.78 | Both | 1052.5 | 4.21 | HRCU-A-C (Split System: Heat Pump with Remote Outdoor Unit with No Indoor Fan --Air Source) | N/A
210598198 | Central Heat Pump | AIRQUEST | HVH825GKA2* |  |  | EHD4X42AAL+WALLCON | *95CSU1002122A* | 24200 |  |  | 16 | 8.1 | 21400 |  |  | 16600 | 77.57% | 2 | Both | 505 | 2.02 | HRCU-A-CB (Split System: Heat Pump with Remote Outdoor Unit-Air-Source) | N/A
215375256 | Central Heat Pump | RUUD | RD17AZ48AJ3N | ASPEN |  | D(A,C,E)60D34+TDR | R802V0755A21UHN | 45500 |  |  | 15.2 | 8.1 | 45500 |  |  | 32400 | 71.21% | 2.4 | Both | 947.5 | 3.79 | HRCU-A-CB (Split System: Heat Pump with Remote Outdoor Unit-Air-Source) | N/A
215375289 | Central Heat Pump | RUUD | RD17AZ48AJ3N | ASPEN |  | D(A,C,E)60D36+TDR | R802V1505A24UHN | 45500 |  |  | 16 | 8.1 | 45500 |  |  | 32400 | 71.21% | 2.4 | Both | 947.5 | 3.79 | HRCU-A-CB (Split System: Heat Pump with Remote Outdoor Unit-Air-Source) | N/A
215375305 | Central Heat Pump | RUUD | RD17AZ48AJ3N | ASPEN |  | D(A,C,E)60D36+TDR | R921V1005A21M4S | 45500 |  |  | 15.2 | 8.1 | 45500 |  |  | 32600 | 71.65% | 2.3 | Both | 947.5 | 3.79 | HRCU-A-CB (Split System: Heat Pump with Remote Outdoor Unit-Air-Source) | N/A
215375321 | Central Heat Pump | RUUD | RD17AZ48AJ3N | ASPEN |  | D(A,C,E)60D36+TDR | R951V1005A21M4S | 45500 |  |  | 15.2 | 8.1 | 45500 |  |  | 32600 | 71.65% | 2.3 | Both | 947.5 | 3.79 | HRCU-A-CB (Split System: Heat Pump with Remote Outdoor Unit-Air-Source) | N/A
215375324 | Central Heat Pump | RUUD | RD17AZ48AJ3N | ASPEN |  | D(A,C,E)60D34+TDR | R951V1005A21UHU | 45500 |  |  | 15.2 | 8.1 | 45500 |  |  | 32600 | 71.65% | 2.3 | Both | 947.5 | 3.79 | HRCU-A-CB (Split System: Heat Pump with Remote Outdoor Unit-Air-Source) | N/A
214651172 | Central Heat Pump | FRASER-JOHNSTON | HH824E2S11 |  |  | CTU36B5XDS1+TXV | TM9E060B12MP12 | 23000 |  |  | 18 | 9 | 23000 |  |  | 18300 | 79.57% | 2 | Both | 480 | 1.92 | HRCU-A-CB (Split System: Heat Pump with Remote Outdoor Unit-Air-Source) | N/A
213613883 | Central Heat Pump | TOSOT | TU60-48WADU | ADP |  | *E49960 |  | 50500 |  |  | 15.2 | 8.35 | 51000 |  |  | 36800 | 72.16% | 1.78 | Both | 1052.5 | 4.21 | HRCU-A-C (Split System: Heat Pump with Remote Outdoor Unit with No Indoor Fan --Air Source) | N/A
213386561 | Central Heat Pump | TOSOT | TU60-48WADU | ADP |  | *E86960+TD |  | 50500 |  |  | 15.2 | 8.5 | 51000 |  |  | 36800 | 72.16% | 1.8 | Both | 1052.5 | 4.21 | HRCU-A-C (Split System: Heat Pump with Remote Outdoor Unit with No Indoor Fan --Air Source) | N/A
215375084 | Central Heat Pump | RUUD | RD17AZ24AJ3N | ASPEN |  | D(A,C,E)30B36+TDR | R802V0503A14UHN | 21600 |  |  | 17 | 8.1 | 22600 |  |  | 19000 | 84.07% | 2 | Both | 450 | 1.8 | HRCU-A-CB (Split System: Heat Pump with Remote Outdoor Unit-Air-Source) | N/A
214392264 | Central Heat Pump | RUUD | RD17AZ24AJ3N | ASPEN |  | D(A,C,E)24D24+TDR | R801V1004A17UH | 20400 |  |  | 18.6 | 8.1 | 22600 |  |  | 16800 | 74.34% | 2.1 | Both | 425 | 1.7 | HRCU-A-CB (Split System: Heat Pump with Remote Outdoor Unit-Air-Source) | N/A
214392280 | Central Heat Pump | RUUD | RD17AZ24AJ3N | ASPEN |  | D(A,C,E)24D24+TDR | R802V0503A14DZ | 20400 |  |  | 18.6 | 8.1 | 22600 |  |  | 16800 | 74.34% | 2 | Both | 425 | 1.7 | HRCU-A-CB (Split System: Heat Pump with Remote Outdoor Unit-Air-Source) | N/A
214392423 | Central Heat Pump | RUUD | RD17AZ24AJ3N | ASPEN |  | D(A,C,E)24C34+TDR | R802V1004A17UHS | 21600 |  |  | 19 | 8.1 | 22600 |  |  | 16800 | 74.34% | 2.1 | Both | 450 | 1.8 | HRCU-A-CB (Split System: Heat Pump with Remote Outdoor Unit-Air-Source) | N/A
214392448 | Central Heat Pump | RUUD | RD17AZ24AJ3N | ASPEN |  | D(A,C,E)36B24+TDR | R921V0403A17M4S | 20400 |  |  | 17.7 | 8.1 | 22600 |  |  | 16900 | 74.78% | 2 | Both | 425 | 1.7 | HRCU-A-CB (Split System: Heat Pump with Remote Outdoor Unit-Air-Source) | N/A
215375073 | Central Heat Pump | RUUD | RD17AZ24AJ3N | ASPEN |  | D(A,C,E)30B36+TDR | R801V0503A14DZ | 21600 |  |  | 17 | 8.1 | 22600 |  |  | 18900 | 83.63% | 2 | Both | 450 | 1.8 | HRCU-A-CB (Split System: Heat Pump with Remote Outdoor Unit-Air-Source) | N/A
214651254 | Central Heat Pump | FRASER-JOHNSTON | HH824E2S11 |  |  | CTU36B5XDS1+TXV | TM9V060B12MP12 | 23000 |  |  | 18 | 9 | 23000 |  |  | 17600 | 76.52% | 2 | Both | 480 | 1.92 | HRCU-A-CB (Split System: Heat Pump with Remote Outdoor Unit-Air-Source) | N/A
215375329 | Central Heat Pump | RUUD | RD17AZ48AJ3N | ASPEN |  | D(A,C,E)60D36+TDR | R951V1155A24M4S | 45500 |  |  | 16 | 8.1 | 45500 |  |  | 32400 | 71.21% | 2.4 | Both | 947.5 | 3.79 | HRCU-A-CB (Split System: Heat Pump with Remote Outdoor Unit-Air-Source) | N/A
215375331 | Central Heat Pump | RUUD | RD17AZ48AJ3N | ASPEN |  | D(A,C,E)48B46+TDR | R962V0705A21M4S | 44000 |  |  | 15.2 | 8.1 | 45500 |  |  | 32600 | 71.65% | 2.3 | Both | 917.5 | 3.67 | HRCU-A-CB (Split System: Heat Pump with Remote Outdoor Unit-Air-Source) | N/A
214671451 | Central Heat Pump | LENNOX | SL25XPV-036-230A** | ADP |  | L*25/37Z9 | SL280UH080NV48B* | 34000 |  |  | 21 | 8.8 | 33800 |  |  | 27200 | 80.47% | 1.8 | Both | 707.5 | 2.83 | HRCU-A-CB (Split System: Heat Pump with Remote Outdoor Unit-Air-Source) | N/A
214671452 | Central Heat Pump | LENNOX | SL25XPV-036-230A** | ADP |  | L*24/36Z9 | SL280UH080NV48B* | 34000 |  |  | 21 | 8.8 | 33800 |  |  | 27200 | 80.47% | 1.8 | Both | 707.5 | 2.83 | HRCU-A-CB (Split System: Heat Pump with Remote Outdoor Unit-Air-Source) | N/A
214671441 | Central Heat Pump | LENNOX | SL25XPV-036-230A** | ADP |  | L*24/36Z9 | EL297UH045XV36B* | 33600 |  |  | 21 | 8.8 | 33200 |  |  | 25800 | 77.71% | 1.82 | Both | 700 | 2.8 | HRCU-A-CB (Split System: Heat Pump with Remote Outdoor Unit-Air-Source) | N/A
214671445 | Central Heat Pump | LENNOX | SL25XPV-036-230A** | ADP |  | L*24/36Z9 | EL297UH070XV36B* | 33800 |  |  | 21 | 8.8 | 33000 |  |  | 25800 | 78.18% | 1.82 | Both | 705 | 2.82 | HRCU-A-CB (Split System: Heat Pump with Remote Outdoor Unit-Air-Source) | N/A
214651637 | Central Heat Pump | FRASER-JOHNSTON | HH824E2S11 |  |  | CTU30B5XCS1+TXV | Z8ES080B12SMPS1 | 23000 |  |  | 18 | 9 | 23000 |  |  | 18500 | 80.43% | 2 | Both | 480 | 1.92 | HRCU-A-CB (Split System: Heat Pump with Remote Outdoor Unit-Air-Source) | N/A
214392128 | Central Heat Pump | RUUD | RD17AZ24AJ3N | ASPEN |  | D(A,C,E)36B24+TDR | R801V0503A14DZ | 20400 |  |  | 18.6 | 8.1 | 22600 |  |  | 16800 | 74.34% | 2 | Both | 425 | 1.7 | HRCU-A-CB (Split System: Heat Pump with Remote Outdoor Unit-Air-Source) | N/A
214392146 | Central Heat Pump | RUUD | RD17AZ24AJ3N | ASPEN |  | D(A,C,E)36D24+TDR | R801V0503A14UH | 21000 |  |  | 17.9 | 8.1 | 22600 |  |  | 16900 | 74.78% | 2 | Both | 437.5 | 1.75 | HRCU-A-CB (Split System: Heat Pump with Remote Outdoor Unit-Air-Source) | N/A
214392178 | Central Heat Pump | RUUD | RD17AZ24AJ3N | ASPEN |  | D(A,C,E)36D24+TDR | R801V0504A17UHS | 21000 |  |  | 17.9 | 8.1 | 22600 |  |  | 16900 | 74.78% | 2 | Both | 437.5 | 1.75 | HRCU-A-CB (Split System: Heat Pump with Remote Outdoor Unit-Air-Source) | N/A
212596648 | Central Heat Pump | TOSOT | TU60-48WADU | ADP |  | M60E499+TD |  | 45500 |  |  | 15.2 | 8.35 | 46000 |  |  | 33200 | 72.17% | 1.78 | Both | 947.5 | 3.79 | HRCU-A-C (Split System: Heat Pump with Remote Outdoor Unit with No Indoor Fan --Air Source) | N/A
215375081 | Central Heat Pump | RUUD | RD17AZ24AJ3N | ASPEN |  | D(A,C,E)30B36+TDR | R801V0754A17UHS | 21600 |  |  | 17 | 8.1 | 22600 |  |  | 18900 | 83.63% | 2.1 | Both | 450 | 1.8 | HRCU-A-CB (Split System: Heat Pump with Remote Outdoor Unit-Air-Source) | N/A
214392135 | Central Heat Pump | RUUD | RD17AZ24AJ3N | ASPEN |  | D(A,C,E)24C34+TDR | R801V0503A14UH | 21600 |  |  | 18 | 8.1 | 22600 |  |  | 16900 | 74.78% | 2 | Both | 450 | 1.8 | HRCU-A-CB (Split System: Heat Pump with Remote Outdoor Unit-Air-Source) | N/A
214660173 | Central Heat Pump | ECOER | EODA18H-2436BAA | ASPEN |  | D(A,C,E)24C34+TDR | MGH96M080B3A | 22800 |  |  | 18 | 8.8 | 24000 |  |  | 19200 | 80% | 2.1 | Both | 475 | 1.9 | HRCU-A-CB (Split System: Heat Pump with Remote Outdoor Unit-Air-Source) | N/A
213067581 | Central Heat Pump | ACIQ | HVH825GKA2* |  |  | EHD4X48AAL+WALLCON | *80CTL0701716A* | 24200 |  |  | 16.5 | 8.1 | 21200 |  |  | 16600 | 78.3% | 2.02 | Both | 505 | 2.02 | HRCU-A-CB (Split System: Heat Pump with Remote Outdoor Unit-Air-Source) | N/A
215375320 | Central Heat Pump | RUUD | RD17AZ48AJ3N | ASPEN |  | D(A,C,E)60D34+TDR | R951V1005A21M4S | 45500 |  |  | 15.2 | 8.1 | 45500 |  |  | 32600 | 71.65% | 2.3 | Both | 947.5 | 3.79 | HRCU-A-CB (Split System: Heat Pump with Remote Outdoor Unit-Air-Source) | N/A
215375322 | Central Heat Pump | RUUD | RD17AZ48AJ3N | ASPEN |  | D(A,C,E)48B44+TDR | R951V1005A21UHU | 44000 |  |  | 15.2 | 8.1 | 45500 |  |  | 32600 | 71.65% | 2.3 | Both | 917.5 | 3.67 | HRCU-A-CB (Split System: Heat Pump with Remote Outdoor Unit-Air-Source) | N/A
214651756 | Central Heat Pump | FRASER-JOHNSTON | HH824E2S11 |  |  | CTU30B5XCS1+TXV | TM9Y060B12MP11 | 23000 |  |  | 17 | 9 | 23000 |  |  | 18400 | 80% | 2 | Both | 480 | 1.92 | HRCU-A-CB (Split System: Heat Pump with Remote Outdoor Unit-Air-Source) | N/A
212596653 | Central Heat Pump | TOSOT | TU60-48WADU | ADP |  | BC**C4960+TD |  | 47000 |  |  | 15.2 | 8.4 | 46000 |  |  | 33200 | 72.17% | 1.78 | Both | 980 | 3.92 | HRCU-A-CB (Split System: Heat Pump with Remote Outdoor Unit-Air-Source) | N/A
214392125 | Central Heat Pump | RUUD | RD17AZ24AJ3N | ASPEN |  | D(A,C,E)30D24+TDR | R801V0503A14DZ | 20800 |  |  | 18.8 | 8.1 | 22600 |  |  | 16800 | 74.34% | 2 | Both | 432.5 | 1.73 | HRCU-A-CB (Split System: Heat Pump with Remote Outdoor Unit-Air-Source) | N/A
214392168 | Central Heat Pump | RUUD | RD17AZ24AJ3N | ASPEN |  | D(A,C,E)24D24+TDR | R801V0504A17UHS | 20400 |  |  | 17.7 | 8.1 | 22600 |  |  | 16900 | 74.78% | 2 | Both | 425 | 1.7 | HRCU-A-CB (Split System: Heat Pump with Remote Outdoor Unit-Air-Source) | N/A
214392184 | Central Heat Pump | RUUD | RD17AZ24AJ3N | ASPEN |  | D(A,C,E)24D24+TDR | R801V0504A17UHU | 20200 |  |  | 17.7 | 8.1 | 22400 |  |  | 17000 | 75.89% | 2 | Both | 420 | 1.68 | HRCU-A-CB (Split System: Heat Pump with Remote Outdoor Unit-Air-Source) | N/A
214392187 | Central Heat Pump | RUUD | RD17AZ24AJ3N | ASPEN |  | D(A,C,E)30B34+TDR | R801V0504A17UHU | 21400 |  |  | 18 | 8.1 | 22400 |  |  | 17000 | 75.89% | 2 | Both | 445 | 1.78 | HRCU-A-CB (Split System: Heat Pump with Remote Outdoor Unit-Air-Source) | N/A
214392220 | Central Heat Pump | RUUD | RD17AZ24AJ3N | ASPEN |  | D(A,C,E)30C24+TDR | R801V0754A17DZ | 20400 |  |  | 18.6 | 8.1 | 22600 |  |  | 16800 | 74.34% | 2.1 | Both | 425 | 1.7 | HRCU-A-CB (Split System: Heat Pump with Remote Outdoor Unit-Air-Source) | N/A
214392156 | Central Heat Pump | RUUD | RD17AZ24AJ3N | ASPEN |  | D(A,C,E)30C24+TDR | R801V0504A17UHN | 20400 |  |  | 17.7 | 8.1 | 22600 |  |  | 16900 | 74.78% | 2 | Both | 425 | 1.7 | HRCU-A-CB (Split System: Heat Pump with Remote Outdoor Unit-Air-Source) | N/A
214651805 | Central Heat Pump | FRASER-JOHNSTON | HH824E2S11 |  |  | CTU30B5XCS1+TXV | TM9E080B12MP12 | 23000 |  |  | 17 | 9 | 23000 |  |  | 18700 | 81.3% | 2 | Both | 480 | 1.92 | HRCU-A-CB (Split System: Heat Pump with Remote Outdoor Unit-Air-Source) | N/A
215375248 | Central Heat Pump | RUUD | RD17AZ48AJ3N | ASPEN |  | D(A,C,E)60D34+TDR | R801V1505A24UH | 45500 |  |  | 16 | 8.1 | 45500 |  |  | 32400 | 71.21% | 2.4 | Both | 947.5 | 3.79 | HRCU-A-CB (Split System: Heat Pump with Remote Outdoor Unit-Air-Source) | N/A
215375230 | Central Heat Pump | RUUD | RD17AZ48AJ3N | ASPEN |  | D(A,C,E)48B44+TDR | R801V1005A21UHS | 44000 |  |  | 16 | 8.1 | 45500 |  |  | 32400 | 71.21% | 2.4 | Both | 917.5 | 3.67 | HRCU-A-CB (Split System: Heat Pump with Remote Outdoor Unit-Air-Source) | N/A
214392183 | Central Heat Pump | RUUD | RD17AZ24AJ3N | ASPEN |  | D(A,C,E)24C34+TDR | R801V0504A17UHU | 21400 |  |  | 18 | 8.1 | 22400 |  |  | 17000 | 75.89% | 2 | Both | 445 | 1.78 | HRCU-A-CB (Split System: Heat Pump with Remote Outdoor Unit-Air-Source) | N/A
214392242 | Central Heat Pump | RUUD | RD17AZ24AJ3N | ASPEN |  | D(A,C,E)36D24+TDR | R801V0754A17UHN | 21000 |  |  | 18.9 | 8.1 | 22600 |  |  | 16800 | 74.34% | 2.1 | Both | 437.5 | 1.75 | HRCU-A-CB (Split System: Heat Pump with Remote Outdoor Unit-Air-Source) | N/A
214392317 | Central Heat Pump | RUUD | RD17AZ24AJ3N | ASPEN |  | D(A,C,E)30D24+TDR | R802V0503A14UHS | 20800 |  |  | 17.8 | 8.1 | 22600 |  |  | 16900 | 74.78% | 2 | Both | 432.5 | 1.73 | HRCU-A-CB (Split System: Heat Pump with Remote Outdoor Unit-Air-Source) | N/A
214392263 | Central Heat Pump | RUUD | RD17AZ24AJ3N | ASPEN |  | D(A,C,E)24C34+TDR | R801V1004A17UH | 21600 |  |  | 19 | 8.1 | 22600 |  |  | 16800 | 74.34% | 2.1 | Both | 450 | 1.8 | HRCU-A-CB (Split System: Heat Pump with Remote Outdoor Unit-Air-Source) | N/A
214392295 | Central Heat Pump | RUUD | RD17AZ24AJ3N | ASPEN |  | D(A,C,E)24C34+TDR | R802V0503A14UHN | 21600 |  |  | 18 | 8.1 | 22600 |  |  | 16900 | 74.78% | 2 | Both | 450 | 1.8 | HRCU-A-CB (Split System: Heat Pump with Remote Outdoor Unit-Air-Source) | N/A
214392296 | Central Heat Pump | RUUD | RD17AZ24AJ3N | ASPEN |  | D(A,C,E)24D24+TDR | R802V0503A14UHN | 20400 |  |  | 17.7 | 8.1 | 22600 |  |  | 16900 | 74.78% | 2 | Both | 425 | 1.7 | HRCU-A-CB (Split System: Heat Pump with Remote Outdoor Unit-Air-Source) | N/A
214392311 | Central Heat Pump | RUUD | RD17AZ24AJ3N | ASPEN |  | D(A,C,E)24C34+TDR | R802V0503A14UHS | 21600 |  |  | 18 | 8.1 | 22600 |  |  | 16900 | 74.78% | 2 | Both | 450 | 1.8 | HRCU-A-CB (Split System: Heat Pump with Remote Outdoor Unit-Air-Source) | N/A
212693027 | Central Heat Pump | TOSOT | TU60-48WADU | ADP |  | HG52960 |  | 50500 |  |  | 15.2 | 8.5 | 51000 |  |  | 36800 | 72.16% | 1.8 | Both | 1052.5 | 4.21 | HRCU-A-C (Split System: Heat Pump with Remote Outdoor Unit with No Indoor Fan --Air Source) | N/A
215375093 | Central Heat Pump | RUUD | RD17AZ24AJ3N | ASPEN |  | D(A,C,E)30B36+TDR | R921V0403A17M4S | 21600 |  |  | 17 | 8.1 | 22600 |  |  | 19000 | 84.07% | 2 | Both | 450 | 1.8 | HRCU-A-CB (Split System: Heat Pump with Remote Outdoor Unit-Air-Source) | N/A
215375100 | Central Heat Pump | RUUD | RD17AZ24AJ3N | ASPEN |  | D(A,C,E)30B36+TDR | R951V0703A17M4S | 21600 |  |  | 17 | 8.1 | 22600 |  |  | 19000 | 84.07% | 2 | Both | 450 | 1.8 | HRCU-A-CB (Split System: Heat Pump with Remote Outdoor Unit-Air-Source) | N/A
214392172 | Central Heat Pump | RUUD | RD17AZ24AJ3N | ASPEN |  | D(A,C,E)30C24+TDR | R801V0504A17UHS | 20400 |  |  | 17.7 | 8.1 | 22600 |  |  | 16900 | 74.78% | 2 | Both | 425 | 1.7 | HRCU-A-CB (Split System: Heat Pump with Remote Outdoor Unit-Air-Source) | N/A
212596659 | Central Heat Pump | TOSOT | TU60-48WADU | ADP |  | F,PE*CC4960 |  | 47000 |  |  | 15.2 | 8.4 | 46000 |  |  | 33200 | 72.17% | 1.78 | Both | 980 | 3.92 | HRCU-A-CB (Split System: Heat Pump with Remote Outdoor Unit-Air-Source) | N/A
215375103 | Central Heat Pump | RUUD | RD17AZ24AJ3N | ASPEN |  | D(A,C,E)30B36+TDR | R962V0703A17M4S | 21600 |  |  | 17 | 8.1 | 22600 |  |  | 19000 | 84.07% | 2 | Both | 450 | 1.8 | HRCU-A-CB (Split System: Heat Pump with Remote Outdoor Unit-Air-Source) | N/A
213353814 | Central Heat Pump | KEEPRITE | DLCURAH30ABK |  |  | F5MA4*30L*B* |  | 30000 |  |  | 15.2 | 8.5 | 33600 |  |  | 27200 | 80.95% | 1.8 | Both | 625 | 2.5 | HRCU-A-CB (Split System: Heat Pump with Remote Outdoor Unit-Air-Source) | N/A
214392205 | Central Heat Pump | RUUD | RD17AZ24AJ3N | ASPEN |  | D(A,C,E)30D24+TDR | R801V0704A17UHU | 20800 |  |  | 17.8 | 8.1 | 22600 |  |  | 16900 | 74.78% | 2 | Both | 432.5 | 1.73 | HRCU-A-CB (Split System: Heat Pump with Remote Outdoor Unit-Air-Source) | N/A
210598174 | Central Heat Pump | AIRQUEST | HVH825GKA2* |  |  | EHD4X42AAL+WALLCON | *80CTL0701412A* | 24200 |  |  | 16.5 | 8.1 | 21200 |  |  | 16600 | 78.3% | 2.02 | Both | 505 | 2.02 | HRCU-A-CB (Split System: Heat Pump with Remote Outdoor Unit-Air-Source) | N/A
210598194 | Central Heat Pump | AIRQUEST | HVH825GKA2* |  |  | EHD4X42AAL+WALLCON | *95CSU0802120A* | 24200 |  |  | 16 | 8.1 | 21400 |  |  | 16600 | 77.57% | 2 | Both | 505 | 2.02 | HRCU-A-CB (Split System: Heat Pump with Remote Outdoor Unit-Air-Source) | N/A
214392216 | Central Heat Pump | RUUD | RD17AZ24AJ3N | ASPEN |  | D(A,C,E)24D24+TDR | R801V0754A17DZ | 20400 |  |  | 18.6 | 8.1 | 22600 |  |  | 16800 | 74.34% | 2.1 | Both | 425 | 1.7 | HRCU-A-CB (Split System: Heat Pump with Remote Outdoor Unit-Air-Source) | N/A
214392284 | Central Heat Pump | RUUD | RD17AZ24AJ3N | ASPEN |  | D(A,C,E)30C24+TDR | R802V0503A14DZ | 20400 |  |  | 18.6 | 8.1 | 22600 |  |  | 16800 | 74.34% | 2 | Both | 425 | 1.7 | HRCU-A-CB (Split System: Heat Pump with Remote Outdoor Unit-Air-Source) | N/A
214392300 | Central Heat Pump | RUUD | RD17AZ24AJ3N | ASPEN |  | D(A,C,E)30C24+TDR | R802V0503A14UHN | 20400 |  |  | 17.7 | 8.1 | 22600 |  |  | 16900 | 74.78% | 2 | Both | 425 | 1.7 | HRCU-A-CB (Split System: Heat Pump with Remote Outdoor Unit-Air-Source) | N/A
214392192 | Central Heat Pump | RUUD | RD17AZ24AJ3N | ASPEN |  | D(A,C,E)36B24+TDR | R801V0504A17UHU | 20200 |  |  | 17.7 | 8.1 | 22400 |  |  | 17000 | 75.89% | 2 | Both | 420 | 1.68 | HRCU-A-CB (Split System: Heat Pump with Remote Outdoor Unit-Air-Source) | N/A
214392231 | Central Heat Pump | RUUD | RD17AZ24AJ3N | ASPEN |  | D(A,C,E)24C34+TDR | R801V0754A17UHN | 21600 |  |  | 19 | 8.1 | 22600 |  |  | 16800 | 74.34% | 2.1 | Both | 450 | 1.8 | HRCU-A-CB (Split System: Heat Pump with Remote Outdoor Unit-Air-Source) | N/A
214392283 | Central Heat Pump | RUUD | RD17AZ24AJ3N | ASPEN |  | D(A,C,E)30B34+TDR | R802V0503A14DZ | 21600 |  |  | 19 | 8.1 | 22600 |  |  | 16800 | 74.34% | 2 | Both | 450 | 1.8 | HRCU-A-CB (Split System: Heat Pump with Remote Outdoor Unit-Air-Source) | N/A
213249109 | Central Heat Pump | TOSOT | TU60-48WADU | ADP |  | *E49960+TD |  | 47000 |  |  | 15.2 | 8.35 | 46000 |  |  | 33200 | 72.17% | 1.78 | Both | 980 | 3.92 | HRCU-A-C (Split System: Heat Pump with Remote Outdoor Unit with No Indoor Fan --Air Source) | N/A
215375092 | Central Heat Pump | RUUD | RD17AZ24AJ3N | ASPEN |  | D(A,C,E)30B36+TDR | R802V1004A17UHS | 21600 |  |  | 17 | 8.1 | 22600 |  |  | 18900 | 83.63% | 2.1 | Both | 450 | 1.8 | HRCU-A-CB (Split System: Heat Pump with Remote Outdoor Unit-Air-Source) | N/A
215375099 | Central Heat Pump | RUUD | RD17AZ24AJ3N | ASPEN |  | D(A,C,E)30B36+TDR | R951V0603A17UHU | 21400 |  |  | 17 | 8.1 | 22400 |  |  | 19100 | 85.27% | 2 | Both | 445 | 1.78 | HRCU-A-CB (Split System: Heat Pump with Remote Outdoor Unit-Air-Source) | N/A
214392123 | Central Heat Pump | RUUD | RD17AZ24AJ3N | ASPEN |  | D(A,C,E)30B34+TDR | R801V0503A14DZ | 21600 |  |  | 19 | 8.1 | 22600 |  |  | 16800 | 74.34% | 2 | Both | 450 | 1.8 | HRCU-A-CB (Split System: Heat Pump with Remote Outdoor Unit-Air-Source) | N/A
214392155 | Central Heat Pump | RUUD | RD17AZ24AJ3N | ASPEN |  | D(A,C,E)30B34+TDR | R801V0504A17UHN | 21600 |  |  | 18 | 8.1 | 22600 |  |  | 16900 | 74.78% | 2 | Both | 450 | 1.8 | HRCU-A-CB (Split System: Heat Pump with Remote Outdoor Unit-Air-Source) | N/A
214392157 | Central Heat Pump | RUUD | RD17AZ24AJ3N | ASPEN |  | D(A,C,E)30D24+TDR | R801V0504A17UHN | 20800 |  |  | 17.8 | 8.1 | 22600 |  |  | 16900 | 74.78% | 2 | Both | 432.5 | 1.73 | HRCU-A-CB (Split System: Heat Pump with Remote Outdoor Unit-Air-Source) | N/A
214392241 | Central Heat Pump | RUUD | RD17AZ24AJ3N | ASPEN |  | D(A,C,E)36C24+TDR | R801V0754A17UHN | 20800 |  |  | 18.8 | 8.1 | 22600 |  |  | 16800 | 74.34% | 2.1 | Both | 432.5 | 1.73 | HRCU-A-CB (Split System: Heat Pump with Remote Outdoor Unit-Air-Source) | N/A
214392248 | Central Heat Pump | RUUD | RD17AZ24AJ3N | ASPEN |  | D(A,C,E)24D24+TDR | R801V0754A17UHS | 20400 |  |  | 18.6 | 8.1 | 22600 |  |  | 16800 | 74.34% | 2.1 | Both | 425 | 1.7 | HRCU-A-CB (Split System: Heat Pump with Remote Outdoor Unit-Air-Source) | N/A
215375102 | Central Heat Pump | RUUD | RD17AZ24AJ3N | ASPEN |  | D(A,C,E)30B36+TDR | R962V0603A17M4S | 21600 |  |  | 17 | 8.1 | 22600 |  |  | 19000 | 84.07% | 2 | Both | 450 | 1.8 | HRCU-A-CB (Split System: Heat Pump with Remote Outdoor Unit-Air-Source) | N/A
215375075 | Central Heat Pump | RUUD | RD17AZ24AJ3N | ASPEN |  | D(A,C,E)30B36+TDR | R801V0504A17UHN | 21600 |  |  | 17 | 8.1 | 22600 |  |  | 19000 | 84.07% | 2 | Both | 450 | 1.8 | HRCU-A-CB (Split System: Heat Pump with Remote Outdoor Unit-Air-Source) | N/A
214392240 | Central Heat Pump | RUUD | RD17AZ24AJ3N | ASPEN |  | D(A,C,E)36B24+TDR | R801V0754A17UHN | 20400 |  |  | 18.6 | 8.1 | 22600 |  |  | 16800 | 74.34% | 2.1 | Both | 425 | 1.7 | HRCU-A-CB (Split System: Heat Pump with Remote Outdoor Unit-Air-Source) | N/A
214392315 | Central Heat Pump | RUUD | RD17AZ24AJ3N | ASPEN |  | D(A,C,E)30B34+TDR | R802V0503A14UHS | 21600 |  |  | 18 | 8.1 | 22600 |  |  | 16900 | 74.78% | 2 | Both | 450 | 1.8 | HRCU-A-CB (Split System: Heat Pump with Remote Outdoor Unit-Air-Source) | N/A
215375088 | Central Heat Pump | RUUD | RD17AZ24AJ3N | ASPEN |  | D(A,C,E)30B36+TDR | R802V0754A17DZ | 21600 |  |  | 17 | 8.1 | 22600 |  |  | 18900 | 83.63% | 2.1 | Both | 450 | 1.8 | HRCU-A-CB (Split System: Heat Pump with Remote Outdoor Unit-Air-Source) | N/A
214392144 | Central Heat Pump | RUUD | RD17AZ24AJ3N | ASPEN |  | D(A,C,E)36B24+TDR | R801V0503A14UH | 20400 |  |  | 17.7 | 8.1 | 22600 |  |  | 16900 | 74.78% | 2 | Both | 425 | 1.7 | HRCU-A-CB (Split System: Heat Pump with Remote Outdoor Unit-Air-Source) | N/A
214392160 | Central Heat Pump | RUUD | RD17AZ24AJ3N | ASPEN |  | D(A,C,E)36B24+TDR | R801V0504A17UHN | 20400 |  |  | 17.7 | 8.1 | 22600 |  |  | 16900 | 74.78% | 2 | Both | 425 | 1.7 | HRCU-A-CB (Split System: Heat Pump with Remote Outdoor Unit-Air-Source) | N/A
214392210 | Central Heat Pump | RUUD | RD17AZ24AJ3N | ASPEN |  | D(A,C,E)36D24+TDR | R801V0704A17UHU | 21000 |  |  | 17.9 | 8.1 | 22600 |  |  | 16900 | 74.78% | 2 | Both | 437.5 | 1.75 | HRCU-A-CB (Split System: Heat Pump with Remote Outdoor Unit-Air-Source) | N/A
214392176 | Central Heat Pump | RUUD | RD17AZ24AJ3N | ASPEN |  | D(A,C,E)36B24+TDR | R801V0504A17UHS | 20400 |  |  | 17.7 | 8.1 | 22600 |  |  | 16900 | 74.78% | 2 | Both | 425 | 1.7 | HRCU-A-CB (Split System: Heat Pump with Remote Outdoor Unit-Air-Source) | N/A
211226829 | Central Heat Pump | ARCOAIRE | DLCURAH36ABK |  |  | EA*4X37L21A* | *80ES(N,L)0902116A* | 36600 |  |  | 16 | 8.5 | 38500 |  |  | 34800 | 90.39% | 2.1 | Both | 762.5 | 3.05 | HRCU-A-CB (Split System: Heat Pump with Remote Outdoor Unit-Air-Source) | N/A
213370120 | Central Heat Pump | TOSOT | TU36-24WADU | ADP |  | *G35936+TD |  | 31800 |  |  | 15.2 | 8.5 | 32400 |  |  | 23600 | 72.84% | 1.8 | Both | 662.5 | 2.65 | HRCU-A-C (Split System: Heat Pump with Remote Outdoor Unit with No Indoor Fan --Air Source) | N/A
212596784 | Central Heat Pump | TOSOT | TU36-24WADU | ADP |  | HE7J936+TD |  | 22200 |  |  | 15.2 | 8.4 | 22400 |  |  | 21200 | 94.64% | 1.78 | Both | 462.5 | 1.85 | HRCU-A-C (Split System: Heat Pump with Remote Outdoor Unit with No Indoor Fan --Air Source) | N/A
213607315 | Central Heat Pump | TOSOT | TU60-24WADU | ADP |  | F,PE*UU1960 |  | 54000 |  |  | 15.4 | 9 | 54000 |  |  | 41000 | 75.93% | 1.8 | Both | 1125 | 4.5 | HRCU-A-CB (Split System: Heat Pump with Remote Outdoor Unit-Air-Source) | N/A
214392177 | Central Heat Pump | RUUD | RD17AZ24AJ3N | ASPEN |  | D(A,C,E)36C24+TDR | R801V0504A17UHS | 20800 |  |  | 17.8 | 8.1 | 22600 |  |  | 16900 | 74.78% | 2 | Both | 432.5 | 1.73 | HRCU-A-CB (Split System: Heat Pump with Remote Outdoor Unit-Air-Source) | N/A
214392209 | Central Heat Pump | RUUD | RD17AZ24AJ3N | ASPEN |  | D(A,C,E)36C24+TDR | R801V0704A17UHU | 20800 |  |  | 17.8 | 8.1 | 22600 |  |  | 16900 | 74.78% | 2 | Both | 432.5 | 1.73 | HRCU-A-CB (Split System: Heat Pump with Remote Outdoor Unit-Air-Source) | N/A
214392379 | Central Heat Pump | RUUD | RD17AZ24AJ3N | ASPEN |  | D(A,C,E)30B34+TDR | R802V0754A17UHN | 21600 |  |  | 19 | 8.1 | 22600 |  |  | 16800 | 74.34% | 2.1 | Both | 450 | 1.8 | HRCU-A-CB (Split System: Heat Pump with Remote Outdoor Unit-Air-Source) | N/A
214392328 | Central Heat Pump | RUUD | RD17AZ24AJ3N | ASPEN |  | D(A,C,E)24D24+TDR | R802V0504A17UHN | 20400 |  |  | 17.7 | 8.1 | 22600 |  |  | 16900 | 74.78% | 2 | Both | 425 | 1.7 | HRCU-A-CB (Split System: Heat Pump with Remote Outdoor Unit-Air-Source) | N/A
214392344 | Central Heat Pump | RUUD | RD17AZ24AJ3N | ASPEN |  | D(A,C,E)24D24+TDR | R802V0504A17UHS | 20400 |  |  | 17.7 | 8.1 | 22600 |  |  | 16900 | 74.78% | 2 | Both | 425 | 1.7 | HRCU-A-CB (Split System: Heat Pump with Remote Outdoor Unit-Air-Source) | N/A
214392380 | Central Heat Pump | RUUD | RD17AZ24AJ3N | ASPEN |  | D(A,C,E)30C24+TDR | R802V0754A17UHN | 20400 |  |  | 18.6 | 8.1 | 22600 |  |  | 16800 | 74.34% | 2.1 | Both | 425 | 1.7 | HRCU-A-CB (Split System: Heat Pump with Remote Outdoor Unit-Air-Source) | N/A
214392429 | Central Heat Pump | RUUD | RD17AZ24AJ3N | ASPEN |  | D(A,C,E)30D24+TDR | R802V1004A17UHS | 20800 |  |  | 18.8 | 8.1 | 22600 |  |  | 16800 | 74.34% | 2.1 | Both | 432.5 | 1.73 | HRCU-A-CB (Split System: Heat Pump with Remote Outdoor Unit-Air-Source) | N/A
213607928 | Central Heat Pump | TOSOT | TU60-48WADU | ADP |  | HE86948+AEFE4B* |  | 48000 |  |  | 16 | 9 | 46000 |  |  | 38500 | 83.7% | 1.8 | Both | 1000 | 4 | HRCU-A-CB (Split System: Heat Pump with Remote Outdoor Unit-Air-Source) | N/A
215375089 | Central Heat Pump | RUUD | RD17AZ24AJ3N | ASPEN |  | D(A,C,E)30B36+TDR | R802V0754A17UHN | 21600 |  |  | 17 | 8.1 | 22600 |  |  | 18900 | 83.63% | 2.1 | Both | 450 | 1.8 | HRCU-A-CB (Split System: Heat Pump with Remote Outdoor Unit-Air-Source) | N/A
214392129 | Central Heat Pump | RUUD | RD17AZ24AJ3N | ASPEN |  | D(A,C,E)36C24+TDR | R801V0503A14DZ | 20800 |  |  | 18.8 | 8.1 | 22600 |  |  | 16800 | 74.34% | 2 | Both | 432.5 | 1.73 | HRCU-A-CB (Split System: Heat Pump with Remote Outdoor Unit-Air-Source) | N/A
214392145 | Central Heat Pump | RUUD | RD17AZ24AJ3N | ASPEN |  | D(A,C,E)36C24+TDR | R801V0503A14UH | 20800 |  |  | 17.8 | 8.1 | 22600 |  |  | 16900 | 74.78% | 2 | Both | 432.5 | 1.73 | HRCU-A-CB (Split System: Heat Pump with Remote Outdoor Unit-Air-Source) | N/A
212693030 | Central Heat Pump | TOSOT | TU60-48WADU | ADP |  | HE88960+TD |  | 47000 |  |  | 15.2 | 8.5 | 46000 |  |  | 33200 | 72.17% | 1.8 | Both | 980 | 3.92 | HRCU-A-C (Split System: Heat Pump with Remote Outdoor Unit with No Indoor Fan --Air Source) | N/A
213386562 | Central Heat Pump | TOSOT | TU60-48WADU | ADP |  | HE86960+TD |  | 50500 |  |  | 15.2 | 8.5 | 51000 |  |  | 36800 | 72.16% | 1.8 | Both | 1052.5 | 4.21 | HRCU-A-C (Split System: Heat Pump with Remote Outdoor Unit with No Indoor Fan --Air Source) | N/A
214392171 | Central Heat Pump | RUUD | RD17AZ24AJ3N | ASPEN |  | D(A,C,E)30B34+TDR | R801V0504A17UHS | 21600 |  |  | 18 | 8.1 | 22600 |  |  | 16900 | 74.78% | 2 | Both | 450 | 1.8 | HRCU-A-CB (Split System: Heat Pump with Remote Outdoor Unit-Air-Source) | N/A
214392130 | Central Heat Pump | RUUD | RD17AZ24AJ3N | ASPEN |  | D(A,C,E)36D24+TDR | R801V0503A14DZ | 21000 |  |  | 18.9 | 8.1 | 22600 |  |  | 16800 | 74.34% | 2 | Both | 437.5 | 1.75 | HRCU-A-CB (Split System: Heat Pump with Remote Outdoor Unit-Air-Source) | N/A
214392139 | Central Heat Pump | RUUD | RD17AZ24AJ3N | ASPEN |  | D(A,C,E)30B34+TDR | R801V0503A14UH | 21600 |  |  | 18 | 8.1 | 22600 |  |  | 16900 | 74.78% | 2 | Both | 450 | 1.8 | HRCU-A-CB (Split System: Heat Pump with Remote Outdoor Unit-Air-Source) | N/A
214392173 | Central Heat Pump | RUUD | RD17AZ24AJ3N | ASPEN |  | D(A,C,E)30D24+TDR | R801V0504A17UHS | 20800 |  |  | 17.8 | 8.1 | 22600 |  |  | 16900 | 74.78% | 2 | Both | 432.5 | 1.73 | HRCU-A-CB (Split System: Heat Pump with Remote Outdoor Unit-Air-Source) | N/A
214392225 | Central Heat Pump | RUUD | RD17AZ24AJ3N | ASPEN |  | D(A,C,E)36C24+TDR | R801V0754A17DZ | 20800 |  |  | 18.8 | 8.1 | 22600 |  |  | 16800 | 74.34% | 2.1 | Both | 432.5 | 1.73 | HRCU-A-CB (Split System: Heat Pump with Remote Outdoor Unit-Air-Source) | N/A
214392232 | Central Heat Pump | RUUD | RD17AZ24AJ3N | ASPEN |  | D(A,C,E)24D24+TDR | R801V0754A17UHN | 20400 |  |  | 18.6 | 8.1 | 22600 |  |  | 16800 | 74.34% | 2.1 | Both | 425 | 1.7 | HRCU-A-CB (Split System: Heat Pump with Remote Outdoor Unit-Air-Source) | N/A
214392257 | Central Heat Pump | RUUD | RD17AZ24AJ3N | ASPEN |  | D(A,C,E)36C24+TDR | R801V0754A17UHS | 20800 |  |  | 18.8 | 8.1 | 22600 |  |  | 16800 | 74.34% | 2.1 | Both | 432.5 | 1.73 | HRCU-A-CB (Split System: Heat Pump with Remote Outdoor Unit-Air-Source) | N/A
214392273 | Central Heat Pump | RUUD | RD17AZ24AJ3N | ASPEN |  | D(A,C,E)36C24+TDR | R801V1004A17UH | 20800 |  |  | 18.8 | 8.1 | 22600 |  |  | 16800 | 74.34% | 2.1 | Both | 432.5 | 1.73 | HRCU-A-CB (Split System: Heat Pump with Remote Outdoor Unit-Air-Source) | N/A
214392289 | Central Heat Pump | RUUD | RD17AZ24AJ3N | ASPEN |  | D(A,C,E)36C24+TDR | R802V0503A14DZ | 20800 |  |  | 18.8 | 8.1 | 22600 |  |  | 16800 | 74.34% | 2 | Both | 432.5 | 1.73 | HRCU-A-CB (Split System: Heat Pump with Remote Outdoor Unit-Air-Source) | N/A
211261741 | Central Heat Pump | ARCOAIRE | DLCURAH18ABK |  |  | EA*4X30L17A* | *80ESU0401712A* | 18600 |  |  | 16.5 | 9 | 19000 |  |  | 18200 | 95.79% | 2.22 | Both | 387.5 | 1.55 | HRCU-A-CB (Split System: Heat Pump with Remote Outdoor Unit-Air-Source) | N/A
212971442 | Central Heat Pump | KEEPRITE | DLCURAH18ABK |  |  | EA*4X19L17A* | *80VTL0701716B* | 18000 |  |  | 16.5 | 8.5 | 18000 |  |  | 17800 | 98.89% | 2.14 | Both | 375 | 1.5 | HRCU-A-CB (Split System: Heat Pump with Remote Outdoor Unit-Air-Source) | N/A
211260390 | Central Heat Pump | ARCOAIRE | DLCURAH18ABK |  |  | EA*4X24L17A* | *80VTL0451412A* | 17600 |  |  | 16.5 | 8.5 | 18500 |  |  | 19100 | 103.2% | 2.3 | Both | 367.5 | 1.47 | HRCU-A-CB (Split System: Heat Pump with Remote Outdoor Unit-Air-Source) | N/A
211263032 | Central Heat Pump | ARCOAIRE | DLCURAH18ABK |  |  | EN(A,D)4X24L17** | *80ESU0401712A* | 18400 |  |  | 16 | 8.5 | 19200 |  |  | 18500 | 96.35% | 2.24 | Both | 382.5 | 1.53 | HRCU-A-CB (Split System: Heat Pump with Remote Outdoor Unit-Air-Source) | N/A
211264527 | Central Heat Pump | KEEPRITE | DLCURAH18ABK |  |  | EN(A,D)4X30L17** | *80ES(N,L)0701712A* | 18200 |  |  | 16.5 | 8.5 | 18700 |  |  | 18300 | 97.86% | 2.22 | Both | 380 | 1.52 | HRCU-A-CB (Split System: Heat Pump with Remote Outdoor Unit-Air-Source) | N/A
213353744 | Central Heat Pump | KEEPRITE | DLCURAH18ABK |  |  | F5MA4*24L*B* |  | 18100 |  |  | 16 | 8.5 | 18600 |  |  | 18600 | 100% | 2.24 | Both | 377.5 | 1.51 | HRCU-A-CB (Split System: Heat Pump with Remote Outdoor Unit-Air-Source) | N/A
211260471 | Central Heat Pump | ARCOAIRE | DLCURAH18ABK |  |  | EA*4X24L17A* | *95ESN0601412A* | 17800 |  |  | 16 | 8.5 | 18700 |  |  | 19000 | 101.6% | 2.28 | Both | 370 | 1.48 | HRCU-A-CB (Split System: Heat Pump with Remote Outdoor Unit-Air-Source) | N/A
214660176 | Central Heat Pump | ECOER | EODA18H-2436BAA | ASPEN |  | D(A,C,E)36C34+TDR | MGH96M060B3A | 32000 |  |  | 17 | 8.8 | 34600 |  |  | 24400 | 70.52% | 1.95 | Both | 667.5 | 2.67 | HRCU-A-CB (Split System: Heat Pump with Remote Outdoor Unit-Air-Source) | N/A
213386559 | Central Heat Pump | TOSOT | TU60-48WADU | ADP |  | HE86960 |  | 47000 |  |  | 15.2 | 8.5 | 46000 |  |  | 33200 | 72.17% | 1.8 | Both | 980 | 3.92 | HRCU-A-C (Split System: Heat Pump with Remote Outdoor Unit with No Indoor Fan --Air Source) | N/A
214392226 | Central Heat Pump | RUUD | RD17AZ24AJ3N | ASPEN |  | D(A,C,E)36D24+TDR | R801V0754A17DZ | 21000 |  |  | 18.9 | 8.1 | 22600 |  |  | 16800 | 74.34% | 2.1 | Both | 437.5 | 1.75 | HRCU-A-CB (Split System: Heat Pump with Remote Outdoor Unit-Air-Source) | N/A
214392279 | Central Heat Pump | RUUD | RD17AZ24AJ3N | ASPEN |  | D(A,C,E)24C34+TDR | R802V0503A14DZ | 21600 |  |  | 19 | 8.1 | 22600 |  |  | 16800 | 74.34% | 2 | Both | 450 | 1.8 | HRCU-A-CB (Split System: Heat Pump with Remote Outdoor Unit-Air-Source) | N/A
214392312 | Central Heat Pump | RUUD | RD17AZ24AJ3N | ASPEN |  | D(A,C,E)24D24+TDR | R802V0503A14UHS | 20400 |  |  | 17.7 | 8.1 | 22600 |  |  | 16900 | 74.78% | 2 | Both | 425 | 1.7 | HRCU-A-CB (Split System: Heat Pump with Remote Outdoor Unit-Air-Source) | N/A
214392360 | Central Heat Pump | RUUD | RD17AZ24AJ3N | ASPEN |  | D(A,C,E)24D24+TDR | R802V0754A17DZ | 20400 |  |  | 18.6 | 8.1 | 22600 |  |  | 16800 | 74.34% | 2.1 | Both | 425 | 1.7 | HRCU-A-CB (Split System: Heat Pump with Remote Outdoor Unit-Air-Source) | N/A
210473604 | Central Heat Pump | KEEPRITE | CVH825GKA3* |  |  | END4X42L17**+WALLCON | *80CSU0401712A* | 24000 |  |  | 17 | 8.1 | 21400 |  |  | 16600 | 77.57% | 1.98 | Both | 500 | 2 | HRCU-A-CB (Split System: Heat Pump with Remote Outdoor Unit-Air-Source) | N/A
210473890 | Central Heat Pump | KEEPRITE | CVH825GKA3* |  |  | EN(A,D,W)4X48L21**+WALLCON | *95CSU0601716A* | 24000 |  |  | 16.5 | 8.1 | 21400 |  |  | 16700 | 78.04% | 2 | Both | 500 | 2 | HRCU-A-CB (Split System: Heat Pump with Remote Outdoor Unit-Air-Source) | N/A
210473498 | Central Heat Pump | KEEPRITE | CVH825GKA3* |  |  | EA*4X48L24A*+WALLCON | *97CMN1002122A* | 24200 |  |  | 16.5 | 8.1 | 21000 |  |  | 16500 | 78.57% | 2.02 | Both | 505 | 2.02 | HRCU-A-CB (Split System: Heat Pump with Remote Outdoor Unit-Air-Source) | N/A
213249353 | Central Heat Pump | TOSOT | TU60-48WADU | ADP |  | *G52960 |  | 50500 |  |  | 15.2 | 8.5 | 51000 |  |  | 36800 | 72.16% | 1.8 | Both | 1052.5 | 4.21 | HRCU-A-C (Split System: Heat Pump with Remote Outdoor Unit with No Indoor Fan --Air Source) | N/A
213317994 | Central Heat Pump | TOSOT | TU60-48WADU | ADP |  | F,PE*UU1960 |  | 54000 |  |  | 15.4 | 9 | 54000 |  |  | 41000 | 75.93% | 1.8 | Both | 1125 | 4.5 | HRCU-A-CB (Split System: Heat Pump with Remote Outdoor Unit-Air-Source) | N/A
215375080 | Central Heat Pump | RUUD | RD17AZ24AJ3N | ASPEN |  | D(A,C,E)30B36+TDR | R801V0754A17UHN | 21600 |  |  | 17 | 8.1 | 22600 |  |  | 18900 | 83.63% | 2.1 | Both | 450 | 1.8 | HRCU-A-CB (Split System: Heat Pump with Remote Outdoor Unit-Air-Source) | N/A
214392161 | Central Heat Pump | RUUD | RD17AZ24AJ3N | ASPEN |  | D(A,C,E)36C24+TDR | R801V0504A17UHN | 20800 |  |  | 17.8 | 8.1 | 22600 |  |  | 16900 | 74.78% | 2 | Both | 432.5 | 1.73 | HRCU-A-CB (Split System: Heat Pump with Remote Outdoor Unit-Air-Source) | N/A
214671437 | Central Heat Pump | LENNOX | SL25XPV-024-230A** | ADP |  | L*24/36Z9 | SL297UH060NV36B* | 22400 |  |  | 22 | 9.5 | 19600 |  |  | 19600 | 100% | 1.96 | Both | 467.5 | 1.87 | HRCU-A-CB (Split System: Heat Pump with Remote Outdoor Unit-Air-Source) | N/A
210596817 | Central Heat Pump | KEEPRITE | CVH825GKA2* |  |  | EA*4X48L21A*+WALLCON | *80CTL0451712A* | 24000 |  |  | 16.5 | 8.1 | 21000 |  |  | 16700 | 79.52% | 2 | Both | 500 | 2 | HRCU-A-CB (Split System: Heat Pump with Remote Outdoor Unit-Air-Source) | N/A
214391972 | Central Heat Pump | RUUD | RP15AZ48AJ2N | ASPEN |  | CP61B34+TDR | R801V0755A21DZ | 44500 |  |  | 15.5 | 8.2 | 45500 |  |  | 36600 | 80.44% | 3.06 | Both | 927.5 | 3.71 | HRCU-A-CB (Split System: Heat Pump with Remote Outdoor Unit-Air-Source) | N/A
214391997 | Central Heat Pump | RUUD | RP15AZ48AJ2N | ASPEN |  | CP49B34+TDR | R802V0755A21DZ | 44000 |  |  | 15.3 | 8.1 | 45500 |  |  | 36400 | 80% | 3.01 | Both | 917.5 | 3.67 | HRCU-A-CB (Split System: Heat Pump with Remote Outdoor Unit-Air-Source) | N/A
214447338 | Central Heat Pump | ECOER | EODA18H-4860B | ASPEN |  | A(E,F)M604+TDR |  | 43000 |  |  | 17.6 | 8.2 | 46000 |  |  | 34400 | 74.78% | 2 | Both | 895 | 3.58 | HRCU-A-CB (Split System: Heat Pump with Remote Outdoor Unit-Air-Source) | N/A
214392162 | Central Heat Pump | RUUD | RD17AZ24AJ3N | ASPEN |  | D(A,C,E)36D24+TDR | R801V0504A17UHN | 21000 |  |  | 17.9 | 8.1 | 22600 |  |  | 16900 | 74.78% | 2 | Both | 437.5 | 1.75 | HRCU-A-CB (Split System: Heat Pump with Remote Outdoor Unit-Air-Source) | N/A
214392194 | Central Heat Pump | RUUD | RD17AZ24AJ3N | ASPEN |  | D(A,C,E)36D24+TDR | R801V0504A17UHU | 20800 |  |  | 17.9 | 8.1 | 22400 |  |  | 17000 | 75.89% | 2 | Both | 432.5 | 1.73 | HRCU-A-CB (Split System: Heat Pump with Remote Outdoor Unit-Air-Source) | N/A
214392343 | Central Heat Pump | RUUD | RD17AZ24AJ3N | ASPEN |  | D(A,C,E)24C34+TDR | R802V0504A17UHS | 21600 |  |  | 18 | 8.1 | 22600 |  |  | 16900 | 74.78% | 2 | Both | 450 | 1.8 | HRCU-A-CB (Split System: Heat Pump with Remote Outdoor Unit-Air-Source) | N/A
214392188 | Central Heat Pump | RUUD | RD17AZ24AJ3N | ASPEN |  | D(A,C,E)30C24+TDR | R801V0504A17UHU | 20200 |  |  | 17.7 | 8.1 | 22400 |  |  | 17000 | 75.89% | 2 | Both | 420 | 1.68 | HRCU-A-CB (Split System: Heat Pump with Remote Outdoor Unit-Air-Source) | N/A
214392237 | Central Heat Pump | RUUD | RD17AZ24AJ3N | ASPEN |  | D(A,C,E)30D24+TDR | R801V0754A17UHN | 20800 |  |  | 18.8 | 8.1 | 22600 |  |  | 16800 | 74.34% | 2.1 | Both | 432.5 | 1.73 | HRCU-A-CB (Split System: Heat Pump with Remote Outdoor Unit-Air-Source) | N/A
214392251 | Central Heat Pump | RUUD | RD17AZ24AJ3N | ASPEN |  | D(A,C,E)30B34+TDR | R801V0754A17UHS | 21600 |  |  | 19 | 8.1 | 22600 |  |  | 16800 | 74.34% | 2.1 | Both | 450 | 1.8 | HRCU-A-CB (Split System: Heat Pump with Remote Outdoor Unit-Air-Source) | N/A
214392321 | Central Heat Pump | RUUD | RD17AZ24AJ3N | ASPEN |  | D(A,C,E)36C24+TDR | R802V0503A14UHS | 20800 |  |  | 17.8 | 8.1 | 22600 |  |  | 16900 | 74.78% | 2 | Both | 432.5 | 1.73 | HRCU-A-CB (Split System: Heat Pump with Remote Outdoor Unit-Air-Source) | N/A
214392332 | Central Heat Pump | RUUD | RD17AZ24AJ3N | ASPEN |  | D(A,C,E)30C24+TDR | R802V0504A17UHN | 20400 |  |  | 17.7 | 8.1 | 22600 |  |  | 16900 | 74.78% | 2 | Both | 425 | 1.7 | HRCU-A-CB (Split System: Heat Pump with Remote Outdoor Unit-Air-Source) | N/A
215375261 | Central Heat Pump | RUUD | RD17AZ48AJ3N | ASPEN |  | D(A,C,E)60D36+TDR | R802V0755A21UHS | 45500 |  |  | 15.2 | 8.1 | 45500 |  |  | 32400 | 71.21% | 2.4 | Both | 947.5 | 3.79 | HRCU-A-CB (Split System: Heat Pump with Remote Outdoor Unit-Air-Source) | N/A
215375293 | Central Heat Pump | RUUD | RD17AZ48AJ3N | ASPEN |  | D(A,C,E)60D36+TDR | R802V1505A24UHS | 45500 |  |  | 16 | 8.1 | 45500 |  |  | 32400 | 71.21% | 2.4 | Both | 947.5 | 3.79 | HRCU-A-CB (Split System: Heat Pump with Remote Outdoor Unit-Air-Source) | N/A
215375300 | Central Heat Pump | RUUD | RD17AZ48AJ3N | ASPEN |  | D(A,C,E)60D34+TDR | R921V0855A21M4S | 45500 |  |  | 15.2 | 8.1 | 45500 |  |  | 32600 | 71.65% | 2.3 | Both | 947.5 | 3.79 | HRCU-A-CB (Split System: Heat Pump with Remote Outdoor Unit-Air-Source) | N/A
215375311 | Central Heat Pump | RUUD | RD17AZ48AJ3N | ASPEN |  | D(A,C,E)48B46+TDR | R951V0705A21M4S | 44000 |  |  | 15.2 | 8.1 | 45500 |  |  | 32600 | 71.65% | 2.3 | Both | 917.5 | 3.67 | HRCU-A-CB (Split System: Heat Pump with Remote Outdoor Unit-Air-Source) | N/A
215375316 | Central Heat Pump | RUUD | RD17AZ48AJ3N | ASPEN |  | D(A,C,E)60D34+TDR | R951V0855A21M4S | 45500 |  |  | 15.2 | 8.1 | 45500 |  |  | 32600 | 71.65% | 2.3 | Both | 947.5 | 3.79 | HRCU-A-CB (Split System: Heat Pump with Remote Outdoor Unit-Air-Source) | N/A
214392348 | Central Heat Pump | RUUD | RD17AZ24AJ3N | ASPEN |  | D(A,C,E)30C24+TDR | R802V0504A17UHS | 20400 |  |  | 17.7 | 8.1 | 22600 |  |  | 16900 | 74.78% | 2 | Both | 425 | 1.7 | HRCU-A-CB (Split System: Heat Pump with Remote Outdoor Unit-Air-Source) | N/A
214392375 | Central Heat Pump | RUUD | RD17AZ24AJ3N | ASPEN |  | D(A,C,E)24C34+TDR | R802V0754A17UHN | 21600 |  |  | 19 | 8.1 | 22600 |  |  | 16800 | 74.34% | 2.1 | Both | 450 | 1.8 | HRCU-A-CB (Split System: Heat Pump with Remote Outdoor Unit-Air-Source) | N/A
214392400 | Central Heat Pump | RUUD | RD17AZ24AJ3N | ASPEN |  | D(A,C,E)36B24+TDR | R802V0754A17UHS | 20400 |  |  | 18.6 | 8.1 | 22600 |  |  | 16800 | 74.34% | 2.1 | Both | 425 | 1.7 | HRCU-A-CB (Split System: Heat Pump with Remote Outdoor Unit-Air-Source) | N/A
214392363 | Central Heat Pump | RUUD | RD17AZ24AJ3N | ASPEN |  | D(A,C,E)30B34+TDR | R802V0754A17DZ | 21600 |  |  | 19 | 8.1 | 22600 |  |  | 16800 | 74.34% | 2.1 | Both | 450 | 1.8 | HRCU-A-CB (Split System: Heat Pump with Remote Outdoor Unit-Air-Source) | N/A
214392411 | Central Heat Pump | RUUD | RD17AZ24AJ3N | ASPEN |  | D(A,C,E)30B34+TDR | R802V1004A17UHN | 21600 |  |  | 19 | 8.1 | 22600 |  |  | 16800 | 74.34% | 2.1 | Both | 450 | 1.8 | HRCU-A-CB (Split System: Heat Pump with Remote Outdoor Unit-Air-Source) | N/A
214392412 | Central Heat Pump | RUUD | RD17AZ24AJ3N | ASPEN |  | D(A,C,E)30C24+TDR | R802V1004A17UHN | 20400 |  |  | 18.6 | 8.1 | 22600 |  |  | 16800 | 74.34% | 2.1 | Both | 425 | 1.7 | HRCU-A-CB (Split System: Heat Pump with Remote Outdoor Unit-Air-Source) | N/A
214392413 | Central Heat Pump | RUUD | RD17AZ24AJ3N | ASPEN |  | D(A,C,E)30D24+TDR | R802V1004A17UHN | 20800 |  |  | 18.8 | 8.1 | 22600 |  |  | 16800 | 74.34% | 2.1 | Both | 432.5 | 1.73 | HRCU-A-CB (Split System: Heat Pump with Remote Outdoor Unit-Air-Source) | N/A
215375264 | Central Heat Pump | RUUD | RD17AZ48AJ3N | ASPEN |  | D(A,C,E)60D34+TDR | R802V1005A21DZ | 45500 |  |  | 16 | 8.1 | 45500 |  |  | 32200 | 70.77% | 2.4 | Both | 947.5 | 3.79 | HRCU-A-CB (Split System: Heat Pump with Remote Outdoor Unit-Air-Source) | N/A
215375280 | Central Heat Pump | RUUD | RD17AZ48AJ3N | ASPEN |  | D(A,C,E)60D34+TDR | R802V1255A24UHN | 45500 |  |  | 16 | 8.1 | 45500 |  |  | 32400 | 71.21% | 2.4 | Both | 947.5 | 3.79 | HRCU-A-CB (Split System: Heat Pump with Remote Outdoor Unit-Air-Source) | N/A
215375282 | Central Heat Pump | RUUD | RD17AZ48AJ3N | ASPEN |  | D(A,C,E)48B44+TDR | R802V1255A24UHS | 44000 |  |  | 16 | 8.1 | 45500 |  |  | 32400 | 71.21% | 2.4 | Both | 917.5 | 3.67 | HRCU-A-CB (Split System: Heat Pump with Remote Outdoor Unit-Air-Source) | N/A
215375312 | Central Heat Pump | RUUD | RD17AZ48AJ3N | ASPEN |  | D(A,C,E)60D34+TDR | R951V0705A21M4S | 45500 |  |  | 15.2 | 8.1 | 45500 |  |  | 32600 | 71.65% | 2.3 | Both | 947.5 | 3.79 | HRCU-A-CB (Split System: Heat Pump with Remote Outdoor Unit-Air-Source) | N/A
215375313 | Central Heat Pump | RUUD | RD17AZ48AJ3N | ASPEN |  | D(A,C,E)60D36+TDR | R951V0705A21M4S | 45500 |  |  | 15.2 | 8.1 | 45500 |  |  | 32600 | 71.65% | 2.3 | Both | 947.5 | 3.79 | HRCU-A-CB (Split System: Heat Pump with Remote Outdoor Unit-Air-Source) | N/A
215375314 | Central Heat Pump | RUUD | RD17AZ48AJ3N | ASPEN |  | D(A,C,E)48B44+TDR | R951V0855A21M4S | 44000 |  |  | 15.2 | 8.1 | 45500 |  |  | 32600 | 71.65% | 2.3 | Both | 917.5 | 3.67 | HRCU-A-CB (Split System: Heat Pump with Remote Outdoor Unit-Air-Source) | N/A
215375332 | Central Heat Pump | RUUD | RD17AZ48AJ3N | ASPEN |  | D(A,C,E)60D34+TDR | R962V0705A21M4S | 45500 |  |  | 15.2 | 8.1 | 45500 |  |  | 32600 | 71.65% | 2.3 | Both | 947.5 | 3.79 | HRCU-A-CB (Split System: Heat Pump with Remote Outdoor Unit-Air-Source) | N/A
214392253 | Central Heat Pump | RUUD | RD17AZ24AJ3N | ASPEN |  | D(A,C,E)30D24+TDR | R801V0754A17UHS | 20800 |  |  | 18.8 | 8.1 | 22600 |  |  | 16800 | 74.34% | 2.1 | Both | 432.5 | 1.73 | HRCU-A-CB (Split System: Heat Pump with Remote Outdoor Unit-Air-Source) | N/A
214392369 | Central Heat Pump | RUUD | RD17AZ24AJ3N | ASPEN |  | D(A,C,E)36C24+TDR | R802V0754A17DZ | 20800 |  |  | 18.8 | 8.1 | 22600 |  |  | 16800 | 74.34% | 2.1 | Both | 432.5 | 1.73 | HRCU-A-CB (Split System: Heat Pump with Remote Outdoor Unit-Air-Source) | N/A
215375082 | Central Heat Pump | RUUD | RD17AZ24AJ3N | ASPEN |  | D(A,C,E)30B36+TDR | R801V1004A17UH | 21600 |  |  | 17 | 8.1 | 22600 |  |  | 18800 | 83.19% | 2.1 | Both | 450 | 1.8 | HRCU-A-CB (Split System: Heat Pump with Remote Outdoor Unit-Air-Source) | N/A
215375091 | Central Heat Pump | RUUD | RD17AZ24AJ3N | ASPEN |  | D(A,C,E)30B36+TDR | R802V1004A17UHN | 21600 |  |  | 17 | 8.1 | 22600 |  |  | 18900 | 83.63% | 2.1 | Both | 450 | 1.8 | HRCU-A-CB (Split System: Heat Pump with Remote Outdoor Unit-Air-Source) | N/A
215375077 | Central Heat Pump | RUUD | RD17AZ24AJ3N | ASPEN |  | D(A,C,E)30B36+TDR | R801V0504A17UHU | 21400 |  |  | 17 | 8.1 | 22400 |  |  | 19000 | 84.82% | 2 | Both | 445 | 1.78 | HRCU-A-CB (Split System: Heat Pump with Remote Outdoor Unit-Air-Source) | N/A
214392199 | Central Heat Pump | RUUD | RD17AZ24AJ3N | ASPEN |  | D(A,C,E)24C34+TDR | R801V0704A17UHU | 21600 |  |  | 18 | 8.1 | 22600 |  |  | 16900 | 74.78% | 2 | Both | 450 | 1.8 | HRCU-A-CB (Split System: Heat Pump with Remote Outdoor Unit-Air-Source) | N/A
214392215 | Central Heat Pump | RUUD | RD17AZ24AJ3N | ASPEN |  | D(A,C,E)24C34+TDR | R801V0754A17DZ | 21600 |  |  | 19 | 8.1 | 22600 |  |  | 16800 | 74.34% | 2.1 | Both | 450 | 1.8 | HRCU-A-CB (Split System: Heat Pump with Remote Outdoor Unit-Air-Source) | N/A
214392247 | Central Heat Pump | RUUD | RD17AZ24AJ3N | ASPEN |  | D(A,C,E)24C34+TDR | R801V0754A17UHS | 21600 |  |  | 19 | 8.1 | 22600 |  |  | 16800 | 74.34% | 2.1 | Both | 450 | 1.8 | HRCU-A-CB (Split System: Heat Pump with Remote Outdoor Unit-Air-Source) | N/A
214392256 | Central Heat Pump | RUUD | RD17AZ24AJ3N | ASPEN |  | D(A,C,E)36B24+TDR | R801V0754A17UHS | 20400 |  |  | 18.6 | 8.1 | 22600 |  |  | 16800 | 74.34% | 2.1 | Both | 425 | 1.7 | HRCU-A-CB (Split System: Heat Pump with Remote Outdoor Unit-Air-Source) | N/A
214392267 | Central Heat Pump | RUUD | RD17AZ24AJ3N | ASPEN |  | D(A,C,E)30B34+TDR | R801V1004A17UH | 21600 |  |  | 19 | 8.1 | 22600 |  |  | 16800 | 74.34% | 2.1 | Both | 450 | 1.8 | HRCU-A-CB (Split System: Heat Pump with Remote Outdoor Unit-Air-Source) | N/A
214392299 | Central Heat Pump | RUUD | RD17AZ24AJ3N | ASPEN |  | D(A,C,E)30B34+TDR | R802V0503A14UHN | 21600 |  |  | 18 | 8.1 | 22600 |  |  | 16900 | 74.78% | 2 | Both | 450 | 1.8 | HRCU-A-CB (Split System: Heat Pump with Remote Outdoor Unit-Air-Source) | N/A
214392333 | Central Heat Pump | RUUD | RD17AZ24AJ3N | ASPEN |  | D(A,C,E)30D24+TDR | R802V0504A17UHN | 20800 |  |  | 17.8 | 8.1 | 22600 |  |  | 16900 | 74.78% | 2 | Both | 432.5 | 1.73 | HRCU-A-CB (Split System: Heat Pump with Remote Outdoor Unit-Air-Source) | N/A
214392349 | Central Heat Pump | RUUD | RD17AZ24AJ3N | ASPEN |  | D(A,C,E)30D24+TDR | R802V0504A17UHS | 20800 |  |  | 17.8 | 8.1 | 22600 |  |  | 16900 | 74.78% | 2 | Both | 432.5 | 1.73 | HRCU-A-CB (Split System: Heat Pump with Remote Outdoor Unit-Air-Source) | N/A
214392376 | Central Heat Pump | RUUD | RD17AZ24AJ3N | ASPEN |  | D(A,C,E)24D24+TDR | R802V0754A17UHN | 20400 |  |  | 18.6 | 8.1 | 22600 |  |  | 16800 | 74.34% | 2.1 | Both | 425 | 1.7 | HRCU-A-CB (Split System: Heat Pump with Remote Outdoor Unit-Air-Source) | N/A
213249354 | Central Heat Pump | TOSOT | TU60-48WADU | ADP |  | *E88960 |  | 50500 |  |  | 15.2 | 8.5 | 51000 |  |  | 36800 | 72.16% | 1.8 | Both | 1052.5 | 4.21 | HRCU-A-C (Split System: Heat Pump with Remote Outdoor Unit with No Indoor Fan --Air Source) | N/A
215375078 | Central Heat Pump | RUUD | RD17AZ24AJ3N | ASPEN |  | D(A,C,E)30B36+TDR | R801V0704A17UHU | 21600 |  |  | 17 | 8.1 | 22600 |  |  | 19000 | 84.07% | 2 | Both | 450 | 1.8 | HRCU-A-CB (Split System: Heat Pump with Remote Outdoor Unit-Air-Source) | N/A
215375095 | Central Heat Pump | RUUD | RD17AZ24AJ3N | ASPEN |  | D(A,C,E)30B36+TDR | R921V0703A17M4S | 21600 |  |  | 17 | 8.1 | 22600 |  |  | 19000 | 84.07% | 2 | Both | 450 | 1.8 | HRCU-A-CB (Split System: Heat Pump with Remote Outdoor Unit-Air-Source) | N/A
215375096 | Central Heat Pump | RUUD | RD17AZ24AJ3N | ASPEN |  | D(A,C,E)30B36+TDR | R951V0403A17M4S | 21600 |  |  | 17 | 8.1 | 22600 |  |  | 19000 | 84.07% | 2 | Both | 450 | 1.8 | HRCU-A-CB (Split System: Heat Pump with Remote Outdoor Unit-Air-Source) | N/A
215375098 | Central Heat Pump | RUUD | RD17AZ24AJ3N | ASPEN |  | D(A,C,E)30B36+TDR | R951V0603A17M4S | 21600 |  |  | 17 | 8.1 | 22600 |  |  | 19000 | 84.07% | 2 | Both | 450 | 1.8 | HRCU-A-CB (Split System: Heat Pump with Remote Outdoor Unit-Air-Source) | N/A
214392119 | Central Heat Pump | RUUD | RD17AZ24AJ3N | ASPEN |  | D(A,C,E)24C34+TDR | R801V0503A14DZ | 21600 |  |  | 19 | 8.1 | 22600 |  |  | 16800 | 74.34% | 2 | Both | 450 | 1.8 | HRCU-A-CB (Split System: Heat Pump with Remote Outdoor Unit-Air-Source) | N/A
214392120 | Central Heat Pump | RUUD | RD17AZ24AJ3N | ASPEN |  | D(A,C,E)24D24+TDR | R801V0503A14DZ | 20400 |  |  | 18.6 | 8.1 | 22600 |  |  | 16800 | 74.34% | 2 | Both | 425 | 1.7 | HRCU-A-CB (Split System: Heat Pump with Remote Outdoor Unit-Air-Source) | N/A
214392152 | Central Heat Pump | RUUD | RD17AZ24AJ3N | ASPEN |  | D(A,C,E)24D24+TDR | R801V0504A17UHN | 20400 |  |  | 17.7 | 8.1 | 22600 |  |  | 16900 | 74.78% | 2 | Both | 425 | 1.7 | HRCU-A-CB (Split System: Heat Pump with Remote Outdoor Unit-Air-Source) | N/A
215375182 | Central Heat Pump | RUUD | RD17AZ36AJ3N | ASPEN |  | D(A,C,E)36C46+TDR | R951V0403A17UHU | 33000 |  |  | 18 | 8.1 | 34200 |  |  | 31600 | 92.4% | 1.9 | Both | 687.5 | 2.75 | HRCU-A-CB (Split System: Heat Pump with Remote Outdoor Unit-Air-Source) | N/A
214392830 | Central Heat Pump | RUUD | RD17AZ36AJ3N | ASPEN |  | D(A,C,E)42D34+TDR | R801V0704A17UHU | 32800 |  |  | 18 | 8.1 | 34200 |  |  | 29600 | 86.55% | 1.9 | Both | 682.5 | 2.73 | HRCU-A-CB (Split System: Heat Pump with Remote Outdoor Unit-Air-Source) | N/A
215375136 | Central Heat Pump | RUUD | RD17AZ36AJ3N | ASPEN |  | D(A,C,E)36C46+TDR | R802V0504A17UHS | 33000 |  |  | 18 | 8.1 | 34200 |  |  | 31400 | 91.81% | 1.9 | Both | 687.5 | 2.75 | HRCU-A-CB (Split System: Heat Pump with Remote Outdoor Unit-Air-Source) | N/A
215375138 | Central Heat Pump | RUUD | RD17AZ36AJ3N | ASPEN |  | D(A,C,E)36C46+TDR | R802V0754A17DZ | 33000 |  |  | 18 | 8.1 | 34200 |  |  | 31400 | 91.81% | 1.9 | Both | 687.5 | 2.75 | HRCU-A-CB (Split System: Heat Pump with Remote Outdoor Unit-Air-Source) | N/A
214392855 | Central Heat Pump | RUUD | RD17AZ36AJ3N | ASPEN |  | D(A,C,E)42B44+TDR | R801V0754A17DZ | 33000 |  |  | 18 | 8.1 | 34200 |  |  | 29600 | 86.55% | 1.9 | Both | 687.5 | 2.75 | HRCU-A-CB (Split System: Heat Pump with Remote Outdoor Unit-Air-Source) | N/A
214392872 | Central Heat Pump | RUUD | RD17AZ36AJ3N | ASPEN |  | D(A,C,E)48D44+TDR | R801V0754A17DZ | 33800 |  |  | 18 | 8.1 | 34200 |  |  | 29600 | 86.55% | 1.9 | Both | 705 | 2.82 | HRCU-A-CB (Split System: Heat Pump with Remote Outdoor Unit-Air-Source) | N/A
214392841 | Central Heat Pump | RUUD | RD17AZ36AJ3N | ASPEN |  | D(A,C,E)48D34+TDR | R801V0704A17UHU | 33200 |  |  | 18 | 8.1 | 34200 |  |  | 29600 | 86.55% | 1.9 | Both | 692.5 | 2.77 | HRCU-A-CB (Split System: Heat Pump with Remote Outdoor Unit-Air-Source) | N/A
210596753 | Central Heat Pump | KEEPRITE | CVH825GKA2* |  |  | EA*4X43L21A*+WALLCON | *80CSU0401712A* | 24400 |  |  | 17 | 8.5 | 21200 |  |  | 16600 | 78.3% | 2.04 | Both | 507.5 | 2.03 | HRCU-A-CB (Split System: Heat Pump with Remote Outdoor Unit-Air-Source) | N/A
210596669 | Central Heat Pump | KEEPRITE | CVH825GKA2* |  |  | EA*4X42L21A*+WALLCON | *80CTL0901716A* | 23800 |  |  | 17.5 | 8.1 | 21400 |  |  | 16500 | 77.1% | 1.98 | Both | 495 | 1.98 | HRCU-A-CB (Split System: Heat Pump with Remote Outdoor Unit-Air-Source) | N/A
214671434 | Central Heat Pump | LENNOX | SL25XPV-024-230A** | ADP |  | L*24/36Z9 | SL297UH040NV36B* | 22400 |  |  | 22 | 9.5 | 19600 |  |  | 19600 | 100% | 1.96 | Both | 467.5 | 1.87 | HRCU-A-CB (Split System: Heat Pump with Remote Outdoor Unit-Air-Source) | N/A
214671435 | Central Heat Pump | LENNOX | SL25XPV-024-230A** | ADP |  | L*29/36U9 | SL297UH060NV36B* | 22200 |  |  | 22 | 9.2 | 20000 |  |  | 20000 | 100% | 1.82 | Both | 462.5 | 1.85 | HRCU-A-CB (Split System: Heat Pump with Remote Outdoor Unit-Air-Source) | N/A
214392236 | Central Heat Pump | RUUD | RD17AZ24AJ3N | ASPEN |  | D(A,C,E)30C24+TDR | R801V0754A17UHN | 20400 |  |  | 18.6 | 8.1 | 22600 |  |  | 16800 | 74.34% | 2.1 | Both | 425 | 1.7 | HRCU-A-CB (Split System: Heat Pump with Remote Outdoor Unit-Air-Source) | N/A
214392269 | Central Heat Pump | RUUD | RD17AZ24AJ3N | ASPEN |  | D(A,C,E)30D24+TDR | R801V1004A17UH | 20800 |  |  | 18.8 | 8.1 | 22600 |  |  | 16800 | 74.34% | 2.1 | Both | 432.5 | 1.73 | HRCU-A-CB (Split System: Heat Pump with Remote Outdoor Unit-Air-Source) | N/A
214392285 | Central Heat Pump | RUUD | RD17AZ24AJ3N | ASPEN |  | D(A,C,E)30D24+TDR | R802V0503A14DZ | 20800 |  |  | 18.8 | 8.1 | 22600 |  |  | 16800 | 74.34% | 2 | Both | 432.5 | 1.73 | HRCU-A-CB (Split System: Heat Pump with Remote Outdoor Unit-Air-Source) | N/A
214392301 | Central Heat Pump | RUUD | RD17AZ24AJ3N | ASPEN |  | D(A,C,E)30D24+TDR | R802V0503A14UHN | 20800 |  |  | 17.8 | 8.1 | 22600 |  |  | 16900 | 74.78% | 2 | Both | 432.5 | 1.73 | HRCU-A-CB (Split System: Heat Pump with Remote Outdoor Unit-Air-Source) | N/A
214392136 | Central Heat Pump | RUUD | RD17AZ24AJ3N | ASPEN |  | D(A,C,E)24D24+TDR | R801V0503A14UH | 20400 |  |  | 17.7 | 8.1 | 22600 |  |  | 16900 | 74.78% | 2 | Both | 425 | 1.7 | HRCU-A-CB (Split System: Heat Pump with Remote Outdoor Unit-Air-Source) | N/A
214392151 | Central Heat Pump | RUUD | RD17AZ24AJ3N | ASPEN |  | D(A,C,E)24C34+TDR | R801V0504A17UHN | 21600 |  |  | 18 | 8.1 | 22600 |  |  | 16900 | 74.78% | 2 | Both | 450 | 1.8 | HRCU-A-CB (Split System: Heat Pump with Remote Outdoor Unit-Air-Source) | N/A
214392219 | Central Heat Pump | RUUD | RD17AZ24AJ3N | ASPEN |  | D(A,C,E)30B34+TDR | R801V0754A17DZ | 21600 |  |  | 19 | 8.1 | 22600 |  |  | 16800 | 74.34% | 2.1 | Both | 450 | 1.8 | HRCU-A-CB (Split System: Heat Pump with Remote Outdoor Unit-Air-Source) | N/A
214392221 | Central Heat Pump | RUUD | RD17AZ24AJ3N | ASPEN |  | D(A,C,E)30D24+TDR | R801V0754A17DZ | 20800 |  |  | 18.8 | 8.1 | 22600 |  |  | 16800 | 74.34% | 2.1 | Both | 432.5 | 1.73 | HRCU-A-CB (Split System: Heat Pump with Remote Outdoor Unit-Air-Source) | N/A
214392851 | Central Heat Pump | RUUD | RD17AZ36AJ3N | ASPEN |  | D(A,C,E)36D44+TDR | R801V0754A17DZ | 33200 |  |  | 18 | 8.1 | 34200 |  |  | 29600 | 86.55% | 1.9 | Both | 692.5 | 2.77 | HRCU-A-CB (Split System: Heat Pump with Remote Outdoor Unit-Air-Source) | N/A
214392858 | Central Heat Pump | RUUD | RD17AZ36AJ3N | ASPEN |  | D(A,C,E)42C44+TDR | R801V0754A17DZ | 33200 |  |  | 18 | 8.1 | 34200 |  |  | 29600 | 86.55% | 1.9 | Both | 692.5 | 2.77 | HRCU-A-CB (Split System: Heat Pump with Remote Outdoor Unit-Air-Source) | N/A
214392838 | Central Heat Pump | RUUD | RD17AZ36AJ3N | ASPEN |  | D(A,C,E)48C34+TDR | R801V0704A17UHU | 32800 |  |  | 18 | 8.1 | 34200 |  |  | 29600 | 86.55% | 1.9 | Both | 682.5 | 2.73 | HRCU-A-CB (Split System: Heat Pump with Remote Outdoor Unit-Air-Source) | N/A
214392848 | Central Heat Pump | RUUD | RD17AZ36AJ3N | ASPEN |  | D(A,C,E)36C44+TDR | R801V0754A17DZ | 33000 |  |  | 18 | 8.1 | 34200 |  |  | 29600 | 86.55% | 1.9 | Both | 687.5 | 2.75 | HRCU-A-CB (Split System: Heat Pump with Remote Outdoor Unit-Air-Source) | N/A
214392828 | Central Heat Pump | RUUD | RD17AZ36AJ3N | ASPEN |  | D(A,C,E)42C44+TDR | R801V0704A17UHU | 33200 |  |  | 18 | 8.1 | 34200 |  |  | 29600 | 86.55% | 1.9 | Both | 692.5 | 2.77 | HRCU-A-CB (Split System: Heat Pump with Remote Outdoor Unit-Air-Source) | N/A
214392831 | Central Heat Pump | RUUD | RD17AZ36AJ3N | ASPEN |  | D(A,C,E)42D44+TDR | R801V0704A17UHU | 33400 |  |  | 18 | 8.1 | 34200 |  |  | 29600 | 86.55% | 1.9 | Both | 695 | 2.78 | HRCU-A-CB (Split System: Heat Pump with Remote Outdoor Unit-Air-Source) | N/A
215375164 | Central Heat Pump | RUUD | RD17AZ36AJ3N | ASPEN |  | D(A,C,E)36C46+TDR | R921V0703A17M4S | 33000 |  |  | 18 | 8.1 | 34200 |  |  | 31400 | 91.81% | 1.9 | Both | 687.5 | 2.75 | HRCU-A-CB (Split System: Heat Pump with Remote Outdoor Unit-Air-Source) | N/A
215375112 | Central Heat Pump | RUUD | RD17AZ36AJ3N | ASPEN |  | D(A,C,E)36C46+TDR | R801V0754A17DZ | 33000 |  |  | 18 | 8.1 | 34200 |  |  | 31400 | 91.81% | 1.9 | Both | 687.5 | 2.75 | HRCU-A-CB (Split System: Heat Pump with Remote Outdoor Unit-Air-Source) | N/A
214671450 | Central Heat Pump | LENNOX | SL25XPV-036-230A** | ADP |  | L*29/36U9 | SL280UH080NV48B* | 34000 |  |  | 21 | 8.8 | 33800 |  |  | 27200 | 80.47% | 1.8 | Both | 707.5 | 2.83 | HRCU-A-CB (Split System: Heat Pump with Remote Outdoor Unit-Air-Source) | N/A
215375246 | Central Heat Pump | RUUD | RD17AZ48AJ3N | ASPEN |  | D(A,C,E)48B44+TDR | R801V1505A24UH | 44000 |  |  | 16 | 8.1 | 45500 |  |  | 32400 | 71.21% | 2.4 | Both | 917.5 | 3.67 | HRCU-A-CB (Split System: Heat Pump with Remote Outdoor Unit-Air-Source) | N/A
211227929 | Central Heat Pump | ARCOAIRE | DLCURAH36ABK |  |  | EA*4X42L24A* | *80VTL1102122A* | 36200 |  |  | 15.5 | 8.1 | 39500 |  |  | 35200 | 89.11% | 1.92 | Both | 755 | 3.02 | HRCU-A-CB (Split System: Heat Pump with Remote Outdoor Unit-Air-Source) | N/A
210470806 | Central Heat Pump | KEEPRITE | CVH837GKA2* |  |  | EN(A,D,W)4X48L21**+WALLCON | *80CSU0401712A* | 32400 |  |  | 17.5 | 8.1 | 33000 |  |  | 24800 | 75.15% | 1.96 | Both | 675 | 2.7 | HRCU-A-CB (Split System: Heat Pump with Remote Outdoor Unit-Air-Source) | No
214625042 | Central Heat Pump | MIDEA | 38MURAQ36AB3 | ASPEN |  | D(A,C,E)36A34+TDR |  | 34600 |  |  | 15.2 | 8.6 | 27400 |  |  | 31600 | 115.3% | 1.85 | Both | 720 | 2.88 | HRCU-A-C (Split System: Heat Pump with Remote Outdoor Unit with No Indoor Fan --Air Source) | N/A
213069312 | Central Heat Pump | ACIQ | DLCURAH36ABK |  |  | EA*4X37L21A* | OMV098J12* | 36200 |  |  | 15.2 | 8.5 | 38500 |  |  | 35000 | 90.91% | 2.06 | Both | 755 | 3.02 | HRCU-A-CB (Split System: Heat Pump with Remote Outdoor Unit-Air-Source) | N/A
213069329 | Central Heat Pump | ACIQ | DLCURAH36ABK |  |  | EA*4X42L21A* | *80VTL0701716A* | 35400 |  |  | 16 | 8.1 | 38500 |  |  | 35000 | 90.91% | 1.88 | Both | 737.5 | 2.95 | HRCU-A-CB (Split System: Heat Pump with Remote Outdoor Unit-Air-Source) | N/A
213249352 | Central Heat Pump | TOSOT | TU36-24WADU | ADP |  | *E34936 |  | 31600 |  |  | 15.2 | 8.5 | 32400 |  |  | 23600 | 72.84% | 1.8 | Both | 657.5 | 2.63 | HRCU-A-C (Split System: Heat Pump with Remote Outdoor Unit with No Indoor Fan --Air Source) | N/A
214392004 | Central Heat Pump | RUUD | RP15AZ48AJ2N | ASPEN |  | CP61B34+TDR | R802V1005A21DZ | 44500 |  |  | 15.5 | 8.2 | 45500 |  |  | 36400 | 80% | 3.07 | Both | 927.5 | 3.71 | HRCU-A-CB (Split System: Heat Pump with Remote Outdoor Unit-Air-Source) | N/A
214671333 | Central Heat Pump | LENNOX | EL22XPV-024-230A** | ADP |  | L*29/36U9 | SL297UH040NV36B* | 23800 |  |  | 21 | 8.5 | 22000 |  |  | 15400 | 70% | 1.92 | Both | 495 | 1.98 | HRCU-A-CB (Split System: Heat Pump with Remote Outdoor Unit-Air-Source) | N/A
214592568 | Central Heat Pump | ECOER | EODA18H-4860B | ASPEN |  | D(A,C,E)60B44+TDR | MGH96M100D5A | 52000 |  |  | 16.5 | 8.5 | 54000 |  |  | 37800 | 70% | 1.9 | Both | 1082.5 | 4.33 | HRCU-A-CB (Split System: Heat Pump with Remote Outdoor Unit-Air-Source) | N/A
213070412 | Central Heat Pump | ACIQ | DLCURAH24ABK |  |  | EA*4X36L21A* | *92ESN0401712A* | 23800 |  |  | 16 | 8.5 | 26000 |  |  | 23000 | 88.46% | 1.88 | Both | 495 | 1.98 | HRCU-A-CB (Split System: Heat Pump with Remote Outdoor Unit-Air-Source) | N/A
213070463 | Central Heat Pump | ACIQ | DLCURAH24ABK |  |  | EA*4X37L17A* | *96VSN0401410A* | 24200 |  |  | 16 | 8.5 | 25600 |  |  | 21800 | 85.16% | 1.8 | Both | 505 | 2.02 | HRCU-A-CB (Split System: Heat Pump with Remote Outdoor Unit-Air-Source) | N/A
213070452 | Central Heat Pump | ACIQ | DLCURAH24ABK |  |  | EA*4X37L17A* | *80VSL0451412A* | 24800 |  |  | 16.5 | 8.5 | 25800 |  |  | 21400 | 82.95% | 1.78 | Both | 517.5 | 2.07 | HRCU-A-CB (Split System: Heat Pump with Remote Outdoor Unit-Air-Source) | N/A
211241840 | Central Heat Pump | ARCOAIRE | DLCURAH24ABK |  |  | EA*4X36L17A* | *96VSN0401410A* | 23400 |  |  | 16 | 8.5 | 25600 |  |  | 23800 | 92.97% | 1.96 | Both | 487.5 | 1.95 | HRCU-A-CB (Split System: Heat Pump with Remote Outdoor Unit-Air-Source) | N/A
213070527 | Central Heat Pump | ACIQ | DLCURAH24ABK |  |  | EA*4X37L17A* | *96VTN0401712A* | 24600 |  |  | 15.5 | 8.5 | 25800 |  |  | 21600 | 83.72% | 1.78 | Both | 512.5 | 2.05 | HRCU-A-CB (Split System: Heat Pump with Remote Outdoor Unit-Air-Source) | N/A
211243144 | Central Heat Pump | ARCOAIRE | DLCURAH24ABK |  |  | EA*4X37L17A* | *80ES(N,L)0701412A* | 24800 |  |  | 17 | 8.5 | 25800 |  |  | 21400 | 82.95% | 1.8 | Both | 517.5 | 2.07 | HRCU-A-CB (Split System: Heat Pump with Remote Outdoor Unit-Air-Source) | N/A
211240665 | Central Heat Pump | ARCOAIRE | DLCURAH24ABK |  |  | EA*4X24L17A* | *80ES(N,L)0901714A* | 24200 |  |  | 16.5 | 8.5 | 27000 |  |  | 23400 | 86.67% | 1.94 | Both | 505 | 2.02 | HRCU-A-CB (Split System: Heat Pump with Remote Outdoor Unit-Air-Source) | N/A
213070395 | Central Heat Pump | ACIQ | DLCURAH24ABK |  |  | EA*4X36L21A* | *95ESN0601714A* | 24800 |  |  | 16 | 8.5 | 26600 |  |  | 22000 | 82.71% | 1.82 | Both | 517.5 | 2.07 | HRCU-A-CB (Split System: Heat Pump with Remote Outdoor Unit-Air-Source) | N/A
214392840 | Central Heat Pump | RUUD | RD17AZ36AJ3N | ASPEN |  | D(A,C,E)48D24+TDR | R801V0704A17UHU | 30800 |  |  | 17.6 | 8.1 | 34200 |  |  | 29600 | 86.55% | 1.9 | Both | 642.5 | 2.57 | HRCU-A-CB (Split System: Heat Pump with Remote Outdoor Unit-Air-Source) | N/A
214392869 | Central Heat Pump | RUUD | RD17AZ36AJ3N | ASPEN |  | D(A,C,E)48C44+TDR | R801V0754A17DZ | 33200 |  |  | 18 | 8.1 | 34200 |  |  | 29600 | 86.55% | 1.9 | Both | 692.5 | 2.77 | HRCU-A-CB (Split System: Heat Pump with Remote Outdoor Unit-Air-Source) | N/A
214392839 | Central Heat Pump | RUUD | RD17AZ36AJ3N | ASPEN |  | D(A,C,E)48C44+TDR | R801V0704A17UHU | 33200 |  |  | 18 | 8.1 | 34200 |  |  | 29600 | 86.55% | 1.9 | Both | 692.5 | 2.77 | HRCU-A-CB (Split System: Heat Pump with Remote Outdoor Unit-Air-Source) | N/A
214392871 | Central Heat Pump | RUUD | RD17AZ36AJ3N | ASPEN |  | D(A,C,E)48D34+TDR | R801V0754A17DZ | 33200 |  |  | 18 | 8.1 | 34200 |  |  | 29600 | 86.55% | 1.9 | Both | 692.5 | 2.77 | HRCU-A-CB (Split System: Heat Pump with Remote Outdoor Unit-Air-Source) | N/A
215375364 | Central Heat Pump | RUUD | RD17AZ60AJ3N | ASPEN |  | D(A,C,E)60D36+TDR | R802V1255A24UHS | 52000 |  |  | 17.8 | 8.1 | 53500 |  |  | 50500 | 94.39% | 1.75 | Both | 1082.5 | 4.33 | HRCU-A-CB (Split System: Heat Pump with Remote Outdoor Unit-Air-Source) | N/A
215375379 | Central Heat Pump | RUUD | RD17AZ60AJ3N | ASPEN |  | D(A,C,E)60D36+TDR | R962V1155A24M4S | 52000 |  |  | 17.8 | 8.1 | 54000 |  |  | 50500 | 93.52% | 1.75 | Both | 1082.5 | 4.33 | HRCU-A-CB (Split System: Heat Pump with Remote Outdoor Unit-Air-Source) | N/A
215375365 | Central Heat Pump | RUUD | RD17AZ60AJ3N | ASPEN |  | D(A,C,E)60D36+TDR | R802V1505A24UHN | 52000 |  |  | 17.8 | 8.1 | 53500 |  |  | 50500 | 94.39% | 1.75 | Both | 1082.5 | 4.33 | HRCU-A-CB (Split System: Heat Pump with Remote Outdoor Unit-Air-Source) | N/A
211389975 | Central Heat Pump | CHAMPION HEATING AND COOLING | HMH72B341 |  |  | XAHC36DXXN1+TXV | TPLC100C16MP13 | 34000 |  |  | 17 | 8.1 | 34000 |  |  | 24600 | 72.35% | 2.08 | Both | 707.5 | 2.83 | HRCU-A-CB (Split System: Heat Pump with Remote Outdoor Unit-Air-Source) | N/A
211389409 | Central Heat Pump | CHAMPION HEATING AND COOLING | HMH72B341 |  |  | XAFC36DBCN1 | TM8Y100C20MP11 | 34000 |  |  | 17.5 | 8.5 | 33800 |  |  | 23800 | 70.41% | 2.1 | Both | 707.5 | 2.83 | HRCU-A-CB (Split System: Heat Pump with Remote Outdoor Unit-Air-Source) | N/A
211396210 | Central Heat Pump | CHAMPION HEATING AND COOLING | HMH72B341 |  |  | XAHC48FXXN1+TXV | TM9E080B12MP12 | 32600 |  |  | 16.5 | 8.1 | 31800 |  |  | 23400 | 73.58% | 2 | Both | 680 | 2.72 | HRCU-A-CB (Split System: Heat Pump with Remote Outdoor Unit-Air-Source) | N/A
211391681 | Central Heat Pump | CHAMPION HEATING AND COOLING | HMH72B341 |  |  | XAHB36DXXN1+TXV | TMLE100B12MP11 | 33200 |  |  | 17.5 | 8.1 | 33000 |  |  | 23400 | 70.91% | 2.02 | Both | 692.5 | 2.77 | HRCU-A-CB (Split System: Heat Pump with Remote Outdoor Unit-Air-Source) | N/A
211395960 | Central Heat Pump | CHAMPION HEATING AND COOLING | HMH72B341 |  |  | XAHC48FXXN1+TXV | TM9E100C16MP12 | 32800 |  |  | 16.5 | 8.5 | 31800 |  |  | 23200 | 72.96% | 2.02 | Both | 682.5 | 2.73 | HRCU-A-CB (Split System: Heat Pump with Remote Outdoor Unit-Air-Source) | N/A
211396275 | Central Heat Pump | CHAMPION HEATING AND COOLING | HMH72B341 |  |  | XAFC48FBCN1 | TM9E080B12MP12 | 33200 |  |  | 16.5 | 8.5 | 32400 |  |  | 23800 | 73.46% | 2.04 | Both | 692.5 | 2.77 | HRCU-A-CB (Split System: Heat Pump with Remote Outdoor Unit-Air-Source) | N/A
211386114 | Central Heat Pump | CHAMPION HEATING AND COOLING | HMH72B341 |  |  | XAFD48FXXN1+TXV | TL9E100C20UH11 | 34000 |  |  | 16 | 8.5 | 32400 |  |  | 23800 | 73.46% | 2.08 | Both | 707.5 | 2.83 | HRCU-A-CB (Split System: Heat Pump with Remote Outdoor Unit-Air-Source) | N/A
211393553 | Central Heat Pump | CHAMPION HEATING AND COOLING | HMH72B341 |  |  | XAFB36DBCN1 | TL8E060A12UH11 | 34000 |  |  | 18 | 8.1 | 33800 |  |  | 23800 | 70.41% | 2.06 | Both | 707.5 | 2.83 | HRCU-A-CB (Split System: Heat Pump with Remote Outdoor Unit-Air-Source) | N/A
212596783 | Central Heat Pump | TOSOT | TU36-24WADU | ADP |  | HG33936+TD |  | 22400 |  |  | 15.2 | 8.4 | 22400 |  |  | 21200 | 94.64% | 1.78 | Both | 467.5 | 1.87 | HRCU-A-C (Split System: Heat Pump with Remote Outdoor Unit with No Indoor Fan --Air Source) | N/A
210470657 | Central Heat Pump | KEEPRITE | CVH837GKA2* |  |  | EA*4X61L24A*+WALLCON | *97CMN0602120A* | 33000 |  |  | 17.5 | 8.5 | 32400 |  |  | 25200 | 77.78% | 1.98 | Both | 687.5 | 2.75 | HRCU-A-CB (Split System: Heat Pump with Remote Outdoor Unit-Air-Source) | No
212498647 | Central Heat Pump | TRANE | 4TXD2036A10NU** | ADP |  | CP3005C+TXV+TD |  | 22400 |  |  | 15.2 | 8.25 | 22400 |  |  | 21200 | 94.64% | 1.76 | Both | 467.5 | 1.87 | HRCU-A-CB (Split System: Heat Pump with Remote Outdoor Unit-Air-Source) | N/A
213368028 | Central Heat Pump | Dettson | EVD-36-O | ADP |  | HG8J936+TD |  | 34600 |  |  | 15.2 | 8.45 | 36400 |  |  | 31200 | 85.71% | 1.82 | Both | 720 | 2.88 | HRCU-A-C (Split System: Heat Pump with Remote Outdoor Unit with No Indoor Fan --Air Source) | N/A
211226945 | Central Heat Pump | ARCOAIRE | DLCURAH36ABK |  |  | EA*4X37L21A* | *80VTL0701716A* | 36200 |  |  | 16 | 8.5 | 38500 |  |  | 34800 | 90.39% | 2.08 | Both | 755 | 3.02 | HRCU-A-CB (Split System: Heat Pump with Remote Outdoor Unit-Air-Source) | N/A
213366575 | Central Heat Pump | TOSOT | TU60-48WADU | ADP |  | HE49948+AEFE5* |  | 47500 |  |  | 16 | 9 | 46000 |  |  | 38500 | 83.7% | 1.8 | Both | 990 | 3.96 | HRCU-A-CB (Split System: Heat Pump with Remote Outdoor Unit-Air-Source) | N/A
212596647 | Central Heat Pump | TOSOT | TU60-48WADU | ADP |  | HE49960+TD |  | 47000 |  |  | 15.2 | 8.35 | 46000 |  |  | 33200 | 72.17% | 1.78 | Both | 980 | 3.92 | HRCU-A-C (Split System: Heat Pump with Remote Outdoor Unit with No Indoor Fan --Air Source) | N/A
215375079 | Central Heat Pump | RUUD | RD17AZ24AJ3N | ASPEN |  | D(A,C,E)30B36+TDR | R801V0754A17DZ | 21600 |  |  | 17 | 8.1 | 22600 |  |  | 18900 | 83.63% | 2.1 | Both | 450 | 1.8 | HRCU-A-CB (Split System: Heat Pump with Remote Outdoor Unit-Air-Source) | N/A
215375097 | Central Heat Pump | RUUD | RD17AZ24AJ3N | ASPEN |  | D(A,C,E)30B36+TDR | R951V0403A17UHU | 21400 |  |  | 17 | 8.1 | 22400 |  |  | 19100 | 85.27% | 2 | Both | 445 | 1.78 | HRCU-A-CB (Split System: Heat Pump with Remote Outdoor Unit-Air-Source) | N/A
214392203 | Central Heat Pump | RUUD | RD17AZ24AJ3N | ASPEN |  | D(A,C,E)30B34+TDR | R801V0704A17UHU | 21600 |  |  | 18 | 8.1 | 22600 |  |  | 16900 | 74.78% | 2 | Both | 450 | 1.8 | HRCU-A-CB (Split System: Heat Pump with Remote Outdoor Unit-Air-Source) | N/A
214392204 | Central Heat Pump | RUUD | RD17AZ24AJ3N | ASPEN |  | D(A,C,E)30C24+TDR | R801V0704A17UHU | 20400 |  |  | 17.7 | 8.1 | 22600 |  |  | 16900 | 74.78% | 2 | Both | 425 | 1.7 | HRCU-A-CB (Split System: Heat Pump with Remote Outdoor Unit-Air-Source) | N/A
211240598 | Central Heat Pump | ARCOAIRE | DLCURAH24ABK |  |  | EA*4X24L17A* | *96VTN0601412A* | 23200 |  |  | 16.5 | 8.5 | 26400 |  |  | 25600 | 96.97% | 2.14 | Both | 482.5 | 1.93 | HRCU-A-CB (Split System: Heat Pump with Remote Outdoor Unit-Air-Source) | N/A
213070481 | Central Heat Pump | ACIQ | DLCURAH24ABK |  |  | EA*4X37L17A* | *96VSN0801716A* | 24600 |  |  | 16.5 | 8.5 | 25600 |  |  | 21400 | 83.59% | 1.8 | Both | 512.5 | 2.05 | HRCU-A-CB (Split System: Heat Pump with Remote Outdoor Unit-Air-Source) | N/A
213258951 | Central Heat Pump | KEEPRITE | DLCURAH24ABK | ADP |  | H,GE7J936 | *96VTN0601714A* | 23600 |  |  | 16 | 8.5 | 25200 |  |  | 24000 | 95.24% | 2.02 | Both | 492.5 | 1.97 | HRCU-A-CB (Split System: Heat Pump with Remote Outdoor Unit-Air-Source) | N/A
213070274 | Central Heat Pump | ACIQ | DLCURAH24ABK |  |  | EA*4X36L21A* | *95ESN0401712A* | 24200 |  |  | 15.2 | 8.5 | 26400 |  |  | 22600 | 85.61% | 1.84 | Both | 505 | 2.02 | HRCU-A-CB (Split System: Heat Pump with Remote Outdoor Unit-Air-Source) | N/A
211243009 | Central Heat Pump | ARCOAIRE | DLCURAH24ABK |  |  | EA*4X37L17A* | *96VTN0601714A* | 24400 |  |  | 16.5 | 8.5 | 25600 |  |  | 21600 | 84.38% | 1.8 | Both | 507.5 | 2.03 | HRCU-A-CB (Split System: Heat Pump with Remote Outdoor Unit-Air-Source) | N/A
213067191 | Central Heat Pump | ACIQ | HVH837GKA2* |  |  | EHD4X60AAL+WALLCON | *80CTL0902120A* | 33000 |  |  | 17 | 8.1 | 32200 |  |  | 25000 | 77.64% | 2 | Both | 687.5 | 2.75 | HRCU-A-CB (Split System: Heat Pump with Remote Outdoor Unit-Air-Source) | N/A
211240699 | Central Heat Pump | ARCOAIRE | DLCURAH24ABK |  |  | EA*4X24L17A* | *92ESN0801716A* | 24000 |  |  | 17 | 8.5 | 26800 |  |  | 23800 | 88.81% | 1.96 | Both | 500 | 2 | HRCU-A-CB (Split System: Heat Pump with Remote Outdoor Unit-Air-Source) | N/A
213353774 | Central Heat Pump | KEEPRITE | DLCURAH24ABK |  |  | F5MA4*24L*B* |  | 24400 |  |  | 17 | 9.5 | 26600 |  |  | 22800 | 85.71% | 1.9 | Both | 507.5 | 2.03 | HRCU-A-CB (Split System: Heat Pump with Remote Outdoor Unit-Air-Source) | N/A
215375263 | Central Heat Pump | RUUD | RD17AZ48AJ3N | ASPEN |  | D(A,C,E)48B46+TDR | R802V1005A21DZ | 44000 |  |  | 16 | 8.1 | 45500 |  |  | 32200 | 70.77% | 2.4 | Both | 917.5 | 3.67 | HRCU-A-CB (Split System: Heat Pump with Remote Outdoor Unit-Air-Source) | N/A
215375210 | Central Heat Pump | RUUD | RD17AZ48AJ3N | ASPEN |  | D(A,C,E)48B44+TDR | R801V0755A21DZ | 44000 |  |  | 16 | 8.1 | 45500 |  |  | 32400 | 71.21% | 2.4 | Both | 917.5 | 3.67 | HRCU-A-CB (Split System: Heat Pump with Remote Outdoor Unit-Air-Source) | N/A
215375244 | Central Heat Pump | RUUD | RD17AZ48AJ3N | ASPEN |  | D(A,C,E)60D34+TDR | R801V1255A24UH | 45500 |  |  | 16 | 8.1 | 45500 |  |  | 32400 | 71.21% | 2.4 | Both | 947.5 | 3.79 | HRCU-A-CB (Split System: Heat Pump with Remote Outdoor Unit-Air-Source) | N/A
214392235 | Central Heat Pump | RUUD | RD17AZ24AJ3N | ASPEN |  | D(A,C,E)30B34+TDR | R801V0754A17UHN | 21600 |  |  | 19 | 8.1 | 22600 |  |  | 16800 | 74.34% | 2.1 | Both | 450 | 1.8 | HRCU-A-CB (Split System: Heat Pump with Remote Outdoor Unit-Air-Source) | N/A
214392252 | Central Heat Pump | RUUD | RD17AZ24AJ3N | ASPEN |  | D(A,C,E)30C24+TDR | R801V0754A17UHS | 20400 |  |  | 18.6 | 8.1 | 22600 |  |  | 16800 | 74.34% | 2.1 | Both | 425 | 1.7 | HRCU-A-CB (Split System: Heat Pump with Remote Outdoor Unit-Air-Source) | N/A
214392288 | Central Heat Pump | RUUD | RD17AZ24AJ3N | ASPEN |  | D(A,C,E)36B24+TDR | R802V0503A14DZ | 20400 |  |  | 18.6 | 8.1 | 22600 |  |  | 16800 | 74.34% | 2 | Both | 425 | 1.7 | HRCU-A-CB (Split System: Heat Pump with Remote Outdoor Unit-Air-Source) | N/A
214392304 | Central Heat Pump | RUUD | RD17AZ24AJ3N | ASPEN |  | D(A,C,E)36B24+TDR | R802V0503A14UHN | 20400 |  |  | 17.7 | 8.1 | 22600 |  |  | 16900 | 74.78% | 2 | Both | 425 | 1.7 | HRCU-A-CB (Split System: Heat Pump with Remote Outdoor Unit-Air-Source) | N/A
214569300 | Central Heat Pump | ECOER | EODA18H-2436B | ASPEN |  | AFM354+TDR |  | 34000 |  |  | 18.5 | 9.1 | 35000 |  |  | 24600 | 70.29% | 2 | Both | 707.5 | 2.83 | HRCU-A-CB (Split System: Heat Pump with Remote Outdoor Unit-Air-Source) | N/A
213249114 | Central Heat Pump | TOSOT | TU60-48WADU | ADP |  | *E88960+TD |  | 47000 |  |  | 15.2 | 8.5 | 46000 |  |  | 33200 | 72.17% | 1.8 | Both | 980 | 3.92 | HRCU-A-C (Split System: Heat Pump with Remote Outdoor Unit with No Indoor Fan --Air Source) | N/A
213370123 | Central Heat Pump | TOSOT | TU60-48WADU | ADP |  | *E50960 |  | 47000 |  |  | 15.2 | 8.4 | 46000 |  |  | 33200 | 72.17% | 1.78 | Both | 980 | 3.92 | HRCU-A-C (Split System: Heat Pump with Remote Outdoor Unit with No Indoor Fan --Air Source) | N/A
213386560 | Central Heat Pump | TOSOT | TU60-48WADU | ADP |  | *E86960 |  | 47000 |  |  | 15.2 | 8.5 | 46000 |  |  | 33200 | 72.17% | 1.8 | Both | 980 | 3.92 | HRCU-A-C (Split System: Heat Pump with Remote Outdoor Unit with No Indoor Fan --Air Source) | N/A
211398562 | Central Heat Pump | CHAMPION HEATING AND COOLING | HMH72B341 |  |  | XAUC48FXXN1+TXV | TM8E100C16MP11 | 33600 |  |  | 17 | 8.5 | 32400 |  |  | 23600 | 72.84% | 2.06 | Both | 700 | 2.8 | HRCU-A-CB (Split System: Heat Pump with Remote Outdoor Unit-Air-Source) | N/A
214625020 | Central Heat Pump | BRYANT | 38MURAQ18AB3 | ASPEN |  | D(A,C,E)24A24+TDR |  | 15500 |  |  | 15.2 | 9.3 | 14700 |  |  | 15000 | 102% | 2.2 | Both | 322.5 | 1.29 | HRCU-A-C (Split System: Heat Pump with Remote Outdoor Unit with No Indoor Fan --Air Source) | N/A
211627597 | Central Heat Pump | YORK | HMH72B341 | ASPEN |  | CM36B36+TDR | TL9E080C16UH11 | 32000 |  |  | 17.5 | 8.5 | 25800 |  |  | 32200 | 124.8% | 2.85 | Both | 667.5 | 2.67 | HRCU-A-CB (Split System: Heat Pump with Remote Outdoor Unit-Air-Source) | N/A
213927894 | Central Heat Pump | YORK | HMH72B341 | ASPEN |  | D(A,C,E)36B3G+TXV+TDR | TM9Y100C20MP11 | 32000 |  |  | 15.5 | 8.1 | 34000 |  |  | 27800 | 81.76% | 2.44 | Both | 667.5 | 2.67 | HRCU-A-CB (Split System: Heat Pump with Remote Outdoor Unit-Air-Source) | N/A
211393680 | Central Heat Pump | CHAMPION HEATING AND COOLING | HMH72B341 |  |  | XAFA30DXXN1+TXV | TM8V060A12MP12 | 34000 |  |  | 17 | 8.1 | 34000 |  |  | 24200 | 71.18% | 2.04 | Both | 707.5 | 2.83 | HRCU-A-CB (Split System: Heat Pump with Remote Outdoor Unit-Air-Source) | N/A
213369678 | Central Heat Pump | MOOVAIR | DMA24HOS20230E7 | ADP |  | *E20924+TD |  | 22400 |  |  | 16 | 8.6 | 23000 |  |  | 19600 | 85.22% | 1.8 | Both | 467.5 | 1.87 | HRCU-A-C (Split System: Heat Pump with Remote Outdoor Unit with No Indoor Fan --Air Source) | N/A
213366574 | Central Heat Pump | TOSOT | TU60-24WADU | ADP |  | HE49948+AEFE5* |  | 47500 |  |  | 16 | 9 | 46000 |  |  | 38500 | 83.7% | 1.8 | Both | 990 | 3.96 | HRCU-A-CB (Split System: Heat Pump with Remote Outdoor Unit-Air-Source) | N/A
214596111 | Central Heat Pump | INNOVAIR | MHD-18 | ADP |  | HG21924+AEFE3A* |  | 18000 |  |  | 15.2 | 8.85 | 17600 |  |  | 14200 | 80.68% | 2.06 | Both | 375 | 1.5 | HRCU-A-C (Split System: Heat Pump with Remote Outdoor Unit with No Indoor Fan --Air Source) | N/A
211260652 | Central Heat Pump | ARCOAIRE | DLCURAH18ABK |  |  | EA*4X24L17A* | OMV098J12* | 18200 |  |  | 16 | 9 | 19200 |  |  | 18800 | 97.92% | 2.26 | Both | 380 | 1.52 | HRCU-A-CB (Split System: Heat Pump with Remote Outdoor Unit-Air-Source) | N/A
211260320 | Central Heat Pump | ARCOAIRE | DLCURAH18ABK |  |  | EA*4X24L17A* | *95ESU0401712A* | 17600 |  |  | 16 | 8.5 | 18500 |  |  | 19100 | 103.2% | 2.3 | Both | 367.5 | 1.47 | HRCU-A-CB (Split System: Heat Pump with Remote Outdoor Unit-Air-Source) | N/A
213062958 | Central Heat Pump | ACIQ | HVH825GKA3* |  |  | EA*4X36L21A*+WALLCON | *97CMN0602120A* | 23600 |  |  | 16 | 8.1 | 21600 |  |  | 16700 | 77.31% | 1.92 | Both | 492.5 | 1.97 | HRCU-A-CB (Split System: Heat Pump with Remote Outdoor Unit-Air-Source) | N/A
211260420 | Central Heat Pump | ARCOAIRE | DLCURAH18ABK |  |  | EA*4X24L17A* | *96VTN0801716A* | 17400 |  |  | 16 | 8.5 | 18300 |  |  | 19200 | 104.9% | 2.3 | Both | 362.5 | 1.45 | HRCU-A-CB (Split System: Heat Pump with Remote Outdoor Unit-Air-Source) | N/A
213069322 | Central Heat Pump | ACIQ | DLCURAH36ABK |  |  | EA*4X42L21A* | *80VSL0451716A* | 35200 |  |  | 15.5 | 8.1 | 38500 |  |  | 35200 | 91.43% | 1.88 | Both | 732.5 | 2.93 | HRCU-A-CB (Split System: Heat Pump with Remote Outdoor Unit-Air-Source) | N/A
213069313 | Central Heat Pump | ACIQ | DLCURAH36ABK |  |  | EA*4X37L21A* | OMV112K14A | 36200 |  |  | 15.5 | 8.5 | 38500 |  |  | 34800 | 90.39% | 2.06 | Both | 755 | 3.02 | HRCU-A-CB (Split System: Heat Pump with Remote Outdoor Unit-Air-Source) | N/A
211618664 | Central Heat Pump | YORK | HMH72B361 | ASPEN |  | LEM48B4 |  | 34400 |  |  | 18 | 8.1 | 36000 |  |  | 26400 | 73.33% | 2.82 | Both | 717.5 | 2.87 | HRCU-A-CB (Split System: Heat Pump with Remote Outdoor Unit-Air-Source) | N/A
211229982 | Central Heat Pump | ARCOAIRE | DLCURAH36ABK |  |  | EN(A,D,W)4X48L21** | *80VSL0451716A* | 35800 |  |  | 15.5 | 8.1 | 38500 |  |  | 35000 | 90.91% | 2 | Both | 745 | 2.98 | HRCU-A-CB (Split System: Heat Pump with Remote Outdoor Unit-Air-Source) | N/A
212396546 | Central Heat Pump | TRANE | 4TXD2036A10NU** | ADP |  | F,PE*E32930 |  | 23000 |  |  | 16 | 8.85 | 22400 |  |  | 21200 | 94.64% | 1.8 | Both | 480 | 1.92 | HRCU-A-CB (Split System: Heat Pump with Remote Outdoor Unit-Air-Source) | N/A
212396553 | Central Heat Pump | TRANE | 4TXD2036A10NU** | ADP |  | F,PE*G34930 |  | 23600 |  |  | 17 | 9 | 22400 |  |  | 21200 | 94.64% | 1.8 | Both | 492.5 | 1.97 | HRCU-A-CB (Split System: Heat Pump with Remote Outdoor Unit-Air-Source) | N/A
212406526 | Central Heat Pump | TRANE | 4TXD2060A10NU** | ADP |  | H,TG52948+TD |  | 47000 |  |  | 15.2 | 8.5 | 46000 |  |  | 33200 | 72.17% | 1.8 | Both | 980 | 3.92 | HRCU-A-C (Split System: Heat Pump with Remote Outdoor Unit with No Indoor Fan --Air Source) | N/A
215348774 | Central Heat Pump | TRANE | 4TXD2060A10NU** | ADP |  | HE49960+TD |  | 50500 |  |  | 15.2 | 8.35 | 51000 |  |  | 36800 | 72.16% | 1.78 | Both | 1052.5 | 4.21 | HRCU-A-C (Split System: Heat Pump with Remote Outdoor Unit with No Indoor Fan --Air Source) | N/A
214391985 | Central Heat Pump | RUUD | RP15AZ48AJ2N | ASPEN |  | CP49B34+TDR | R801V1005A21UHU | 44000 |  |  | 15.3 | 8.1 | 45500 |  |  | 36400 | 80% | 3.01 | Both | 917.5 | 3.67 | HRCU-A-CB (Split System: Heat Pump with Remote Outdoor Unit-Air-Source) | N/A
214391986 | Central Heat Pump | RUUD | RP15AZ48AJ2N | ASPEN |  | CP61B34+TDR | R801V1005A21UHU | 44500 |  |  | 15.5 | 8.2 | 45500 |  |  | 36600 | 80.44% | 3.07 | Both | 927.5 | 3.71 | HRCU-A-CB (Split System: Heat Pump with Remote Outdoor Unit-Air-Source) | N/A
214392003 | Central Heat Pump | RUUD | RP15AZ48AJ2N | ASPEN |  | CP49B34+TDR | R802V1005A21DZ | 43500 |  |  | 15.4 | 8.1 | 45500 |  |  | 36000 | 79.12% | 2.99 | Both | 907.5 | 3.63 | HRCU-A-CB (Split System: Heat Pump with Remote Outdoor Unit-Air-Source) | N/A
213885844 | Central Heat Pump | ECOER | EODA18H-4860B | ASPEN |  | AE(D,N,U)+CM60A34+TDR |  | 49500 |  |  | 16.8 | 8.4 | 54000 |  |  | 45500 | 84.26% | 2.26 | Both | 1032.5 | 4.13 | HRCU-A-CB (Split System: Heat Pump with Remote Outdoor Unit-Air-Source) | N/A
213885846 | Central Heat Pump | ECOER | EODA18H-4860B | ASPEN |  | AE(D,N,U)+CM60B34+TDR |  | 50000 |  |  | 16.9 | 8.5 | 54500 |  |  | 46000 | 84.4% | 2.28 | Both | 1042.5 | 4.17 | HRCU-A-CB (Split System: Heat Pump with Remote Outdoor Unit-Air-Source) | N/A
214671436 | Central Heat Pump | LENNOX | SL25XPV-024-230A** | ADP |  | L*25/37Z9 | SL297UH060NV36B* | 22600 |  |  | 22 | 9.5 | 19600 |  |  | 19600 | 100% | 1.96 | Both | 470 | 1.88 | HRCU-A-CB (Split System: Heat Pump with Remote Outdoor Unit-Air-Source) | N/A
210596703 | Central Heat Pump | KEEPRITE | CVH825GKA2* |  |  | EA*4X42L21A*+WALLCON | *97CMN0602120A* | 23600 |  |  | 16 | 8.1 | 21400 |  |  | 16700 | 78.04% | 1.94 | Both | 492.5 | 1.97 | HRCU-A-CB (Split System: Heat Pump with Remote Outdoor Unit-Air-Source) | N/A
215375258 | Central Heat Pump | RUUD | RD17AZ48AJ3N | ASPEN |  | D(A,C,E)48B44+TDR | R802V0755A21UHS | 44000 |  |  | 15.2 | 8.1 | 45500 |  |  | 32400 | 71.21% | 2.4 | Both | 917.5 | 3.67 | HRCU-A-CB (Split System: Heat Pump with Remote Outdoor Unit-Air-Source) | N/A
215375267 | Central Heat Pump | RUUD | RD17AZ48AJ3N | ASPEN |  | D(A,C,E)48B46+TDR | R802V1005A21UHN | 44000 |  |  | 16 | 8.1 | 45500 |  |  | 32400 | 71.21% | 2.4 | Both | 917.5 | 3.67 | HRCU-A-CB (Split System: Heat Pump with Remote Outdoor Unit-Air-Source) | N/A
215375319 | Central Heat Pump | RUUD | RD17AZ48AJ3N | ASPEN |  | D(A,C,E)48B46+TDR | R951V1005A21M4S | 44000 |  |  | 15.2 | 8.1 | 45500 |  |  | 32600 | 71.65% | 2.3 | Both | 917.5 | 3.67 | HRCU-A-CB (Split System: Heat Pump with Remote Outdoor Unit-Air-Source) | N/A
214671439 | Central Heat Pump | LENNOX | SL25XPV-036-230A** | ADP |  | LH23/37W9 | EL297UH045XV36B* | 33600 |  |  | 21 | 8.8 | 33200 |  |  | 25800 | 77.71% | 1.82 | Both | 700 | 2.8 | HRCU-A-CB (Split System: Heat Pump with Remote Outdoor Unit-Air-Source) | N/A
215375083 | Central Heat Pump | RUUD | RD17AZ24AJ3N | ASPEN |  | D(A,C,E)30B36+TDR | R802V0503A14DZ | 21600 |  |  | 17 | 8.1 | 22600 |  |  | 18900 | 83.63% | 2 | Both | 450 | 1.8 | HRCU-A-CB (Split System: Heat Pump with Remote Outdoor Unit-Air-Source) | N/A
214392200 | Central Heat Pump | RUUD | RD17AZ24AJ3N | ASPEN |  | D(A,C,E)24D24+TDR | R801V0704A17UHU | 20400 |  |  | 17.7 | 8.1 | 22600 |  |  | 16900 | 74.78% | 2 | Both | 425 | 1.7 | HRCU-A-CB (Split System: Heat Pump with Remote Outdoor Unit-Air-Source) | N/A
214392359 | Central Heat Pump | RUUD | RD17AZ24AJ3N | ASPEN |  | D(A,C,E)24C34+TDR | R802V0754A17DZ | 21600 |  |  | 19 | 8.1 | 22600 |  |  | 16800 | 74.34% | 2.1 | Both | 450 | 1.8 | HRCU-A-CB (Split System: Heat Pump with Remote Outdoor Unit-Air-Source) | N/A
214392416 | Central Heat Pump | RUUD | RD17AZ24AJ3N | ASPEN |  | D(A,C,E)36B24+TDR | R802V1004A17UHN | 20400 |  |  | 18.6 | 8.1 | 22600 |  |  | 16800 | 74.34% | 2.1 | Both | 425 | 1.7 | HRCU-A-CB (Split System: Heat Pump with Remote Outdoor Unit-Air-Source) | N/A
214392434 | Central Heat Pump | RUUD | RD17AZ24AJ3N | ASPEN |  | D(A,C,E)36D24+TDR | R802V1004A17UHS | 21000 |  |  | 18.9 | 8.1 | 22600 |  |  | 16800 | 74.34% | 2.1 | Both | 437.5 | 1.75 | HRCU-A-CB (Split System: Heat Pump with Remote Outdoor Unit-Air-Source) | N/A
214392439 | Central Heat Pump | RUUD | RD17AZ24AJ3N | ASPEN |  | D(A,C,E)24C34+TDR | R921V0403A17M4S | 21600 |  |  | 18 | 8.1 | 22600 |  |  | 16900 | 74.78% | 2 | Both | 450 | 1.8 | HRCU-A-CB (Split System: Heat Pump with Remote Outdoor Unit-Air-Source) | N/A
214392450 | Central Heat Pump | RUUD | RD17AZ24AJ3N | ASPEN |  | D(A,C,E)36D24+TDR | R921V0403A17M4S | 21000 |  |  | 17.9 | 8.1 | 22600 |  |  | 16900 | 74.78% | 2 | Both | 437.5 | 1.75 | HRCU-A-CB (Split System: Heat Pump with Remote Outdoor Unit-Air-Source) | N/A
214392459 | Central Heat Pump | RUUD | RD17AZ24AJ3N | ASPEN |  | D(A,C,E)30B34+TDR | R921V0603A17M4S | 21600 |  |  | 18 | 8.1 | 22600 |  |  | 17000 | 75.22% | 2 | Both | 450 | 1.8 | HRCU-A-CB (Split System: Heat Pump with Remote Outdoor Unit-Air-Source) | N/A
215375192 | Central Heat Pump | RUUD | RD17AZ36AJ3N | ASPEN |  | D(A,C,E)36C46+TDR | R951V0855A21M4S | 33000 |  |  | 18 | 8.1 | 34200 |  |  | 31400 | 91.81% | 1.9 | Both | 687.5 | 2.75 | HRCU-A-CB (Split System: Heat Pump with Remote Outdoor Unit-Air-Source) | N/A
215375108 | Central Heat Pump | RUUD | RD17AZ36AJ3N | ASPEN |  | D(A,C,E)36C46+TDR | R801V0504A17UHU | 33000 |  |  | 18 | 8.1 | 34200 |  |  | 31600 | 92.4% | 1.9 | Both | 687.5 | 2.75 | HRCU-A-CB (Split System: Heat Pump with Remote Outdoor Unit-Air-Source) | N/A
214074421 | Central Heat Pump | MOOVAIR | DMA24HOS20230E7 | ADP |  | HG21(1,2)24+TXV+TD |  | 23000 |  |  | 16 | 8.8 | 23000 |  |  | 19600 | 85.22% | 1.84 | Both | 480 | 1.92 | HRCU-A-C (Split System: Heat Pump with Remote Outdoor Unit with No Indoor Fan --Air Source) | N/A
211390431 | Central Heat Pump | LUXAIRE | HMH72B341 |  |  | XAHC36DXXN1+TXV | LPLC080B12MP13 | 32800 |  |  | 16.5 | 8.1 | 32800 |  |  | 23200 | 70.73% | 1.98 | Both | 682.5 | 2.73 | HRCU-A-CB (Split System: Heat Pump with Remote Outdoor Unit-Air-Source) | N/A
211396031 | Central Heat Pump | CHAMPION HEATING AND COOLING | HMH72B341 |  |  | XAFC48FBCN1 | TM9E100C16MP12 | 33400 |  |  | 17 | 8.5 | 32400 |  |  | 23600 | 72.84% | 2.06 | Both | 695 | 2.78 | HRCU-A-CB (Split System: Heat Pump with Remote Outdoor Unit-Air-Source) | N/A
211393666 | Central Heat Pump | CHAMPION HEATING AND COOLING | HMH72B341 |  |  | XAFA30DXXN1+TXV | TM8Y060A12MP11 | 33600 |  |  | 17.5 | 8.1 | 33200 |  |  | 23400 | 70.48% | 2.02 | Both | 700 | 2.8 | HRCU-A-CB (Split System: Heat Pump with Remote Outdoor Unit-Air-Source) | N/A
211393965 | Central Heat Pump | CHAMPION HEATING AND COOLING | HMH72B341 |  |  | XAFC48FBCN1 | TM9Y100C16MP11 | 33800 |  |  | 17.5 | 8.5 | 32800 |  |  | 24200 | 73.78% | 2.06 | Both | 705 | 2.82 | HRCU-A-CB (Split System: Heat Pump with Remote Outdoor Unit-Air-Source) | N/A
211386438 | Central Heat Pump | CHAMPION HEATING AND COOLING | HMH72B341 |  |  | XAFC48FXXN1+TXV | TL8E100C20UH11 | 34000 |  |  | 16.5 | 8.5 | 32400 |  |  | 23800 | 73.46% | 2.1 | Both | 707.5 | 2.83 | HRCU-A-CB (Split System: Heat Pump with Remote Outdoor Unit-Air-Source) | N/A
214397363 | Central Heat Pump | COLEMAN | HH836E2S11 |  |  | CTM48C5CFS1 | TP9C080C16MP13 | 32800 |  |  | 18 | 8.5 | 31200 |  |  | 24200 | 77.56% | 2 | Both | 682.5 | 2.73 | HRCU-A-CB (Split System: Heat Pump with Remote Outdoor Unit-Air-Source) | N/A
211386363 | Central Heat Pump | CHAMPION HEATING AND COOLING | HMH72B341 |  |  | XAHD48FXXN1+TXV | TL8E100C20UH11 | 33400 |  |  | 16 | 8.5 | 32000 |  |  | 23200 | 72.5% | 2.06 | Both | 695 | 2.78 | HRCU-A-CB (Split System: Heat Pump with Remote Outdoor Unit-Air-Source) | N/A
214584596 | Central Heat Pump | COLEMAN | HH860E2S11 |  |  | CTM60C5CGS1 | Z8ES080C20SMPS1 | 44000 |  |  | 18 | 8.5 | 44500 |  |  | 33400 | 75.06% | 2 | Both | 917.5 | 3.67 | HRCU-A-CB (Split System: Heat Pump with Remote Outdoor Unit-Air-Source) | Both
214625024 | Central Heat Pump | BRYANT | 38MURAQ30AB3 | ASPEN |  | D(A,C,E)30B34+TDR |  | 28000 |  |  | 15.4 | 9 | 32400 |  |  | 27000 | 83.33% | 1.85 | Both | 582.5 | 2.33 | HRCU-A-C (Split System: Heat Pump with Remote Outdoor Unit with No Indoor Fan --Air Source) | N/A
213369683 | Central Heat Pump | MOOVAIR | DMA30HOS20230E7 | ADP |  | *G33936+TD |  | 29400 |  |  | 15.2 | 9.35 | 31200 |  |  | 26600 | 85.26% | 1.8 | Both | 612.5 | 2.45 | HRCU-A-C (Split System: Heat Pump with Remote Outdoor Unit with No Indoor Fan --Air Source) | N/A
214397439 | Central Heat Pump | COLEMAN | HH860E2S11 |  |  | CTM60C5CGS1 | TMLE080C16MP11 | 44500 |  |  | 18 | 8.5 | 45500 |  |  | 34200 | 75.16% | 2 | Both | 927.5 | 3.71 | HRCU-A-CB (Split System: Heat Pump with Remote Outdoor Unit-Air-Source) | Yes
213250268 | Central Heat Pump | DIRECT AIR | DIRM-30MAGICPRO20-OU | ADP |  | *G8J936+TD |  | 29800 |  |  | 15.2 | 9.5 | 31400 |  |  | 26600 | 84.71% | 1.82 | Both | 620 | 2.48 | HRCU-A-C (Split System: Heat Pump with Remote Outdoor Unit with No Indoor Fan --Air Source) | N/A
214625038 | Central Heat Pump | MIDEA | 38MURAQ30AB3 | ASPEN |  | D(A,C,E)30B34+TDR |  | 28000 |  |  | 15.4 | 9 | 32400 |  |  | 27000 | 83.33% | 1.85 | Both | 582.5 | 2.33 | HRCU-A-C (Split System: Heat Pump with Remote Outdoor Unit with No Indoor Fan --Air Source) | N/A
214651015 | Central Heat Pump | FRASER-JOHNSTON | HH824E2S11 |  |  | CTU36B5XDS1+TXV | TP9C080B12MP13 | 23000 |  |  | 18 | 9 | 23000 |  |  | 17700 | 76.96% | 2 | Both | 480 | 1.92 | HRCU-A-CB (Split System: Heat Pump with Remote Outdoor Unit-Air-Source) | N/A
214607223 | Central Heat Pump | LENNOX | SL25XPV-036-230A** | ADP |  | LH35/36F9+LEFE3A* |  | 32800 |  |  | 20 | 9 | 34400 |  |  | 26200 | 76.16% | 1.9 | Both | 682.5 | 2.73 | HRCU-A-CB (Split System: Heat Pump with Remote Outdoor Unit-Air-Source) | N/A
213069289 | Central Heat Pump | ACIQ | DLCURAH36ABK |  |  | EA*4X37L21A* | *80VTL0701716A* | 36200 |  |  | 16 | 8.5 | 38500 |  |  | 34800 | 90.39% | 2.08 | Both | 755 | 3.02 | HRCU-A-CB (Split System: Heat Pump with Remote Outdoor Unit-Air-Source) | N/A
213069305 | Central Heat Pump | ACIQ | DLCURAH36ABK |  |  | EA*4X37L21A* | *95ESU1002122A* | 37600 |  |  | 15.5 | 8.5 | 39500 |  |  | 35000 | 88.61% | 2.14 | Both | 782.5 | 3.13 | HRCU-A-CB (Split System: Heat Pump with Remote Outdoor Unit-Air-Source) | N/A
213069307 | Central Heat Pump | ACIQ | DLCURAH36ABK |  |  | EA*4X37L21A* | *96VTN0802120A* | 37000 |  |  | 15.5 | 8.5 | 38500 |  |  | 35000 | 90.91% | 2.1 | Both | 770 | 3.08 | HRCU-A-CB (Split System: Heat Pump with Remote Outdoor Unit-Air-Source) | N/A
211226923 | Central Heat Pump | ARCOAIRE | DLCURAH36ABK |  |  | EA*4X37L21A* | *80ESU0802120A | 37400 |  |  | 15.5 | 8.5 | 39000 |  |  | 35000 | 89.74% | 2.16 | Both | 780 | 3.12 | HRCU-A-CB (Split System: Heat Pump with Remote Outdoor Unit-Air-Source) | N/A
211227827 | Central Heat Pump | ARCOAIRE | DLCURAH36ABK |  |  | EA*4X42L24A* | *80ES(N,L)1102420A* | 35400 |  |  | 16.5 | 8.1 | 38500 |  |  | 35000 | 90.91% | 1.88 | Both | 737.5 | 2.95 | HRCU-A-CB (Split System: Heat Pump with Remote Outdoor Unit-Air-Source) | N/A
215375211 | Central Heat Pump | RUUD | RD17AZ48AJ3N | ASPEN |  | D(A,C,E)48B46+TDR | R801V0755A21DZ | 44000 |  |  | 16 | 8.1 | 45500 |  |  | 32400 | 71.21% | 2.4 | Both | 917.5 | 3.67 | HRCU-A-CB (Split System: Heat Pump with Remote Outdoor Unit-Air-Source) | N/A
215375216 | Central Heat Pump | RUUD | RD17AZ48AJ3N | ASPEN |  | D(A,C,E)60D34+TDR | R801V0755A21UHN | 45500 |  |  | 15.2 | 8.1 | 45500 |  |  | 32400 | 71.21% | 2.4 | Both | 947.5 | 3.79 | HRCU-A-CB (Split System: Heat Pump with Remote Outdoor Unit-Air-Source) | N/A
215375227 | Central Heat Pump | RUUD | RD17AZ48AJ3N | ASPEN |  | D(A,C,E)48B46+TDR | R801V1005A21UHN | 44000 |  |  | 16 | 8.1 | 45500 |  |  | 32400 | 71.21% | 2.4 | Both | 917.5 | 3.67 | HRCU-A-CB (Split System: Heat Pump with Remote Outdoor Unit-Air-Source) | N/A
211244074 | Central Heat Pump | KEEPRITE | DLCURAH24ABK |  |  | EN(A,D)4X24L17** | *96VTN0601412A* | 23200 |  |  | 16 | 8.5 | 26400 |  |  | 24600 | 93.18% | 2.04 | Both | 482.5 | 1.93 | HRCU-A-CB (Split System: Heat Pump with Remote Outdoor Unit-Air-Source) | N/A
211243122 | Central Heat Pump | ARCOAIRE | DLCURAH24ABK |  |  | EA*4X37L17A* | *92ESN0401410A* | 24600 |  |  | 15.2 | 8.5 | 26000 |  |  | 21600 | 83.08% | 1.78 | Both | 512.5 | 2.05 | HRCU-A-CB (Split System: Heat Pump with Remote Outdoor Unit-Air-Source) | N/A
211242945 | Central Heat Pump | ARCOAIRE | DLCURAH24ABK |  |  | EA*4X37L17A* | *95ESN0401410A* | 24800 |  |  | 15.2 | 8.5 | 26200 |  |  | 21200 | 80.92% | 1.76 | Both | 517.5 | 2.07 | HRCU-A-CB (Split System: Heat Pump with Remote Outdoor Unit-Air-Source) | N/A
213070458 | Central Heat Pump | ACIQ | DLCURAH24ABK |  |  | EA*4X37L17A* | *96VSN0601714A* | 24600 |  |  | 16.5 | 8.5 | 25600 |  |  | 21600 | 84.38% | 1.8 | Both | 512.5 | 2.05 | HRCU-A-CB (Split System: Heat Pump with Remote Outdoor Unit-Air-Source) | N/A
213070428 | Central Heat Pump | ACIQ | DLCURAH24ABK |  |  | EA*4X36L21A* | OMV098J12* | 23600 |  |  | 16.5 | 8.5 | 25800 |  |  | 23200 | 89.92% | 1.94 | Both | 492.5 | 1.97 | HRCU-A-CB (Split System: Heat Pump with Remote Outdoor Unit-Air-Source) | N/A
211243100 | Central Heat Pump | ARCOAIRE | DLCURAH24ABK |  |  | EA*4X37L17A* | *95ESN0601714A* | 25200 |  |  | 16 | 8.5 | 26200 |  |  | 21200 | 80.92% | 1.76 | Both | 525 | 2.1 | HRCU-A-CB (Split System: Heat Pump with Remote Outdoor Unit-Air-Source) | N/A
213067160 | Central Heat Pump | ACIQ | HVH837GKA2* |  |  | EA*4X60L24A*+WALLCON | *95CSU1002122A* | 32800 |  |  | 18 | 8.5 | 31800 |  |  | 24800 | 77.99% | 2 | Both | 682.5 | 2.73 | HRCU-A-CB (Split System: Heat Pump with Remote Outdoor Unit-Air-Source) | N/A
213258950 | Central Heat Pump | KEEPRITE | DLCURAH24ABK | ADP |  | H,GE7J936 | *96VTN0601412A* | 23200 |  |  | 16 | 8.5 | 24800 |  |  | 24200 | 97.58% | 2.04 | Both | 482.5 | 1.93 | HRCU-A-CB (Split System: Heat Pump with Remote Outdoor Unit-Air-Source) | N/A
215375241 | Central Heat Pump | RUUD | RD17AZ48AJ3N | ASPEN |  | D(A,C,E)60D36+TDR | R801V1255A24DZ | 45500 |  |  | 16 | 8.1 | 45500 |  |  | 32400 | 71.21% | 2.4 | Both | 947.5 | 3.79 | HRCU-A-CB (Split System: Heat Pump with Remote Outdoor Unit-Air-Source) | N/A
211397804 | Central Heat Pump | LUXAIRE | HMH72B341 |  |  | XAFC48FBCN1 | TM8V080C16MP12 | 34000 |  |  | 16.5 | 8.5 | 33200 |  |  | 24400 | 73.49% | 2.1 | Both | 707.5 | 2.83 | HRCU-A-CB (Split System: Heat Pump with Remote Outdoor Unit-Air-Source) | N/A
212627102 | Central Heat Pump | COLEMAN | HMH72B341 | ASPEN |  | D(A,C,E)36C36+TDR | TM8Y100C20MP11 | 33600 |  |  | 18 | 8.3 | 33800 |  |  | 30200 | 89.35% | 2.82 | Both | 700 | 2.8 | HRCU-A-CB (Split System: Heat Pump with Remote Outdoor Unit-Air-Source) | N/A
211393390 | Central Heat Pump | CHAMPION HEATING AND COOLING | HMH72B341 |  |  | XAFC30CXXN1+TXV | TL8E100C20UH11 | 33400 |  |  | 17.5 | 8.5 | 33000 |  |  | 23200 | 70.3% | 2.06 | Both | 695 | 2.78 | HRCU-A-CB (Split System: Heat Pump with Remote Outdoor Unit-Air-Source) | N/A
211391101 | Central Heat Pump | LUXAIRE | HMH72B341 |  |  | XAFB36DBCN1 | TPLC060A12MP13 | 34000 |  |  | 17.5 | 8.1 | 34000 |  |  | 24200 | 71.18% | 2.06 | Both | 707.5 | 2.83 | HRCU-A-CB (Split System: Heat Pump with Remote Outdoor Unit-Air-Source) | N/A
211388225 | Central Heat Pump | LUXAIRE | HMH72B341 |  |  | XAFC36DXXN1+TXV | TP9C060B12MP13 | 34000 |  |  | 17.5 | 8.1 | 34000 |  |  | 24200 | 71.18% | 2.06 | Both | 707.5 | 2.83 | HRCU-A-CB (Split System: Heat Pump with Remote Outdoor Unit-Air-Source) | N/A
211396295 | Central Heat Pump | CHAMPION HEATING AND COOLING | HMH72B341 |  |  | XAUC48FXXN1+TXV | TM9E080B12MP12 | 33200 |  |  | 16.5 | 8.5 | 32400 |  |  | 23800 | 73.46% | 2.04 | Both | 692.5 | 2.77 | HRCU-A-CB (Split System: Heat Pump with Remote Outdoor Unit-Air-Source) | N/A
211395973 | Central Heat Pump | CHAMPION HEATING AND COOLING | HMH72B341 |  |  | XAHC48FBCN1 | TM9E100C16MP12 | 32800 |  |  | 16.5 | 8.5 | 31800 |  |  | 23200 | 72.96% | 2.02 | Both | 682.5 | 2.73 | HRCU-A-CB (Split System: Heat Pump with Remote Outdoor Unit-Air-Source) | N/A
211393583 | Central Heat Pump | CHAMPION HEATING AND COOLING | HMH72B341 |  |  | XAFB30CXXN1+TXV | TL8E060A12UH11 | 32800 |  |  | 18 | 8.1 | 33400 |  |  | 23400 | 70.06% | 2.02 | Both | 682.5 | 2.73 | HRCU-A-CB (Split System: Heat Pump with Remote Outdoor Unit-Air-Source) | N/A
211386029 | Central Heat Pump | CHAMPION HEATING AND COOLING | HMH72B341 |  |  | XAFC48FBCN1 | TMLE080B12MP11 | 33400 |  |  | 17 | 8.5 | 32400 |  |  | 23800 | 73.46% | 2.04 | Both | 695 | 2.78 | HRCU-A-CB (Split System: Heat Pump with Remote Outdoor Unit-Air-Source) | N/A
211393449 | Central Heat Pump | CHAMPION HEATING AND COOLING | HMH72B341 |  |  | XAFC36DXXN1+TXV | TL8E080C16UH11 | 34000 |  |  | 17.5 | 8.1 | 34000 |  |  | 24200 | 71.18% | 2.1 | Both | 707.5 | 2.83 | HRCU-A-CB (Split System: Heat Pump with Remote Outdoor Unit-Air-Source) | N/A
211396253 | Central Heat Pump | CHAMPION HEATING AND COOLING | HMH72B341 |  |  | XAFC48FXXN1+TXV | TM9E080B12MP12 | 33200 |  |  | 16.5 | 8.5 | 32400 |  |  | 23800 | 73.46% | 2.04 | Both | 692.5 | 2.77 | HRCU-A-CB (Split System: Heat Pump with Remote Outdoor Unit-Air-Source) | N/A
211398763 | Central Heat Pump | CHAMPION HEATING AND COOLING | HMH72B341 |  |  | XAHD48FXXN1+TXV | TMLE080C16MP11 | 32800 |  |  | 16.5 | 8.5 | 31600 |  |  | 23000 | 72.78% | 2.02 | Both | 682.5 | 2.73 | HRCU-A-CB (Split System: Heat Pump with Remote Outdoor Unit-Air-Source) | N/A
211390437 | Central Heat Pump | LUXAIRE | HMH72B341 |  |  | XAHC36DBCN1 | TM8V080B12MP12 | 32800 |  |  | 16.5 | 8.1 | 32800 |  |  | 23200 | 70.73% | 1.98 | Both | 682.5 | 2.73 | HRCU-A-CB (Split System: Heat Pump with Remote Outdoor Unit-Air-Source) | N/A
211397829 | Central Heat Pump | LUXAIRE | HMH72B341 |  |  | XAFC48FBCN1 | TMLV100C16MP12 | 34000 |  |  | 16.5 | 8.5 | 33200 |  |  | 24400 | 73.49% | 2.1 | Both | 707.5 | 2.83 | HRCU-A-CB (Split System: Heat Pump with Remote Outdoor Unit-Air-Source) | N/A
211395807 | Central Heat Pump | LUXAIRE | HMH72B341 |  |  | XAFC48FXXN1+TXV | TM9V060B12MP12 | 33000 |  |  | 16.5 | 8.1 | 32400 |  |  | 24000 | 74.07% | 2.04 | Both | 687.5 | 2.75 | HRCU-A-CB (Split System: Heat Pump with Remote Outdoor Unit-Air-Source) | N/A
211618663 | Central Heat Pump | YORK | HMH72B361 | ASPEN |  | LEM48A4 |  | 35000 |  |  | 18 | 8.1 | 36000 |  |  | 26400 | 73.33% | 2.82 | Both | 730 | 2.92 | HRCU-A-CB (Split System: Heat Pump with Remote Outdoor Unit-Air-Source) | N/A
213069339 | Central Heat Pump | ACIQ | DLCURAH36ABK |  |  | EA*4X42L21A* | *95ESN1002122A* | 36600 |  |  | 15.2 | 8.5 | 40000 |  |  | 35200 | 88% | 1.94 | Both | 762.5 | 3.05 | HRCU-A-CB (Split System: Heat Pump with Remote Outdoor Unit-Air-Source) | N/A
213366573 | Central Heat Pump | TOSOT | TU36-24WADU | ADP |  | HE33930+AEFE3A* |  | 23200 |  |  | 16 | 8.95 | 22400 |  |  | 21600 | 96.43% | 1.8 | Both | 482.5 | 1.93 | HRCU-A-CB (Split System: Heat Pump with Remote Outdoor Unit-Air-Source) | N/A
214651001 | Central Heat Pump | FRASER-JOHNSTON | HH824E2S11 |  |  | CTU36B5XDS1+TXV | TM9V080B12MP12 | 23000 |  |  | 18 | 9 | 23000 |  |  | 17700 | 76.96% | 2 | Both | 480 | 1.92 | HRCU-A-CB (Split System: Heat Pump with Remote Outdoor Unit-Air-Source) | N/A
214391628 | Central Heat Pump | RUUD | RP15AZ18AJ2N | ASPEN |  | CP31A34+TDR | R951V0603A17UHU | 16700 |  |  | 15.5 | 8.3 | 17200 |  |  | 12500 | 72.67% | 2.75 | Both | 347.5 | 1.39 | HRCU-A-CB (Split System: Heat Pump with Remote Outdoor Unit-Air-Source) | N/A
214392316 | Central Heat Pump | RUUD | RD17AZ24AJ3N | ASPEN |  | D(A,C,E)30C24+TDR | R802V0503A14UHS | 20400 |  |  | 17.7 | 8.1 | 22600 |  |  | 16900 | 74.78% | 2 | Both | 425 | 1.7 | HRCU-A-CB (Split System: Heat Pump with Remote Outdoor Unit-Air-Source) | N/A
214392364 | Central Heat Pump | RUUD | RD17AZ24AJ3N | ASPEN |  | D(A,C,E)30C24+TDR | R802V0754A17DZ | 20400 |  |  | 18.6 | 8.1 | 22600 |  |  | 16800 | 74.34% | 2.1 | Both | 425 | 1.7 | HRCU-A-CB (Split System: Heat Pump with Remote Outdoor Unit-Air-Source) | N/A
214392384 | Central Heat Pump | RUUD | RD17AZ24AJ3N | ASPEN |  | D(A,C,E)36B24+TDR | R802V0754A17UHN | 20400 |  |  | 18.6 | 8.1 | 22600 |  |  | 16800 | 74.34% | 2.1 | Both | 425 | 1.7 | HRCU-A-CB (Split System: Heat Pump with Remote Outdoor Unit-Air-Source) | N/A
214392391 | Central Heat Pump | RUUD | RD17AZ24AJ3N | ASPEN |  | D(A,C,E)24C34+TDR | R802V0754A17UHS | 21600 |  |  | 19 | 8.1 | 22600 |  |  | 16800 | 74.34% | 2.1 | Both | 450 | 1.8 | HRCU-A-CB (Split System: Heat Pump with Remote Outdoor Unit-Air-Source) | N/A
211260523 | Central Heat Pump | ARCOAIRE | DLCURAH18ABK |  |  | EA*4X24L17A* | *96VTN0601714A* | 17600 |  |  | 15.5 | 8.5 | 18600 |  |  | 19100 | 102.7% | 2.3 | Both | 367.5 | 1.47 | HRCU-A-CB (Split System: Heat Pump with Remote Outdoor Unit-Air-Source) | N/A
211261977 | Central Heat Pump | ARCOAIRE | DLCURAH18ABK |  |  | EA*4X30L17A* | *96VTN0601714A* | 17800 |  |  | 16 | 8.5 | 18400 |  |  | 18500 | 100.5% | 2.22 | Both | 370 | 1.48 | HRCU-A-CB (Split System: Heat Pump with Remote Outdoor Unit-Air-Source) | N/A
211261918 | Central Heat Pump | ARCOAIRE | DLCURAH18ABK |  |  | EA*4X30L17A* | *96VTN0401410A* | 17500 |  |  | 16 | 8.5 | 18100 |  |  | 18600 | 102.8% | 2.24 | Both | 365 | 1.46 | HRCU-A-CB (Split System: Heat Pump with Remote Outdoor Unit-Air-Source) | N/A
212972685 | Central Heat Pump | ARCOAIRE | DLCURAH18ABK |  |  | EA*4X24L17A* | *96VSN0401410B* | 17200 |  |  | 17.5 | 8.5 | 18200 |  |  | 19400 | 106.6% | 2.34 | Both | 357.5 | 1.43 | HRCU-A-CB (Split System: Heat Pump with Remote Outdoor Unit-Air-Source) | N/A
211261628 | Central Heat Pump | ARCOAIRE | DLCURAH18ABK |  |  | EA*4X30L17A* | *96VSN0801716A* | 17600 |  |  | 16 | 8.5 | 18100 |  |  | 18600 | 102.8% | 2.24 | Both | 367.5 | 1.47 | HRCU-A-CB (Split System: Heat Pump with Remote Outdoor Unit-Air-Source) | N/A
215375348 | Central Heat Pump | RUUD | RD17AZ60AJ3N | ASPEN |  | D(A,C,E)60D36+TDR | R801V0755A21UHS | 52000 |  |  | 17.8 | 8.1 | 54000 |  |  | 50500 | 93.52% | 1.75 | Both | 1082.5 | 4.33 | HRCU-A-CB (Split System: Heat Pump with Remote Outdoor Unit-Air-Source) | N/A
215375358 | Central Heat Pump | RUUD | RD17AZ60AJ3N | ASPEN |  | D(A,C,E)60D36+TDR | R802V0755A21UHS | 52000 |  |  | 17.8 | 8.1 | 54000 |  |  | 50500 | 93.52% | 1.75 | Both | 1082.5 | 4.33 | HRCU-A-CB (Split System: Heat Pump with Remote Outdoor Unit-Air-Source) | N/A
215375352 | Central Heat Pump | RUUD | RD17AZ60AJ3N | ASPEN |  | D(A,C,E)60D36+TDR | R801V1005A21UHU | 52000 |  |  | 17.8 | 8.1 | 54000 |  |  | 50500 | 93.52% | 1.75 | Both | 1082.5 | 4.33 | HRCU-A-CB (Split System: Heat Pump with Remote Outdoor Unit-Air-Source) | N/A
213885836 | Central Heat Pump | ECOER | EODA18H-2436B | ASPEN |  | AE(D,N,U)+CM30B24+TDR |  | 20600 |  |  | 18 | 9.1 | 23800 |  |  | 26800 | 112.6% | 2.65 | Both | 430 | 1.72 | HRCU-A-CB (Split System: Heat Pump with Remote Outdoor Unit-Air-Source) | N/A
213307711 | Central Heat Pump | TOSOT | TU60-48WADU | ADP |  | F,PE*CC7960 |  | 48000 |  |  | 16 | 9 | 46000 |  |  | 38500 | 83.7% | 1.8 | Both | 1000 | 4 | HRCU-A-CB (Split System: Heat Pump with Remote Outdoor Unit-Air-Source) | N/A
214392336 | Central Heat Pump | RUUD | RD17AZ24AJ3N | ASPEN |  | D(A,C,E)36B24+TDR | R802V0504A17UHN | 20400 |  |  | 17.7 | 8.1 | 22600 |  |  | 16900 | 74.78% | 2 | Both | 425 | 1.7 | HRCU-A-CB (Split System: Heat Pump with Remote Outdoor Unit-Air-Source) | N/A
214392354 | Central Heat Pump | RUUD | RD17AZ24AJ3N | ASPEN |  | D(A,C,E)36D24+TDR | R802V0504A17UHS | 21000 |  |  | 17.9 | 8.1 | 22600 |  |  | 16900 | 74.78% | 2 | Both | 437.5 | 1.75 | HRCU-A-CB (Split System: Heat Pump with Remote Outdoor Unit-Air-Source) | N/A
214392402 | Central Heat Pump | RUUD | RD17AZ24AJ3N | ASPEN |  | D(A,C,E)36D24+TDR | R802V0754A17UHS | 21000 |  |  | 18.9 | 8.1 | 22600 |  |  | 16800 | 74.34% | 2.1 | Both | 437.5 | 1.75 | HRCU-A-CB (Split System: Heat Pump with Remote Outdoor Unit-Air-Source) | N/A
214392488 | Central Heat Pump | RUUD | RD17AZ24AJ3N | ASPEN |  | D(A,C,E)24D24+TDR | R951V0403A17M4S | 20400 |  |  | 17.7 | 8.1 | 22600 |  |  | 16900 | 74.78% | 2 | Both | 425 | 1.7 | HRCU-A-CB (Split System: Heat Pump with Remote Outdoor Unit-Air-Source) | N/A
212693034 | Central Heat Pump | TOSOT | TU60-48WADU | ADP |  | HE88960 |  | 50500 |  |  | 15.2 | 8.5 | 51000 |  |  | 36800 | 72.16% | 1.8 | Both | 1052.5 | 4.21 | HRCU-A-C (Split System: Heat Pump with Remote Outdoor Unit with No Indoor Fan --Air Source) | N/A
214392167 | Central Heat Pump | RUUD | RD17AZ24AJ3N | ASPEN |  | D(A,C,E)24C34+TDR | R801V0504A17UHS | 21600 |  |  | 18 | 8.1 | 22600 |  |  | 16900 | 74.78% | 2 | Both | 450 | 1.8 | HRCU-A-CB (Split System: Heat Pump with Remote Outdoor Unit-Air-Source) | N/A
214392208 | Central Heat Pump | RUUD | RD17AZ24AJ3N | ASPEN |  | D(A,C,E)36B24+TDR | R801V0704A17UHU | 20400 |  |  | 17.7 | 8.1 | 22600 |  |  | 16900 | 74.78% | 2 | Both | 425 | 1.7 | HRCU-A-CB (Split System: Heat Pump with Remote Outdoor Unit-Air-Source) | N/A
214392224 | Central Heat Pump | RUUD | RD17AZ24AJ3N | ASPEN |  | D(A,C,E)36B24+TDR | R801V0754A17DZ | 20400 |  |  | 18.6 | 8.1 | 22600 |  |  | 16800 | 74.34% | 2.1 | Both | 425 | 1.7 | HRCU-A-CB (Split System: Heat Pump with Remote Outdoor Unit-Air-Source) | N/A
214392331 | Central Heat Pump | RUUD | RD17AZ24AJ3N | ASPEN |  | D(A,C,E)30B34+TDR | R802V0504A17UHN | 21600 |  |  | 18 | 8.1 | 22600 |  |  | 16900 | 74.78% | 2 | Both | 450 | 1.8 | HRCU-A-CB (Split System: Heat Pump with Remote Outdoor Unit-Air-Source) | N/A
214392365 | Central Heat Pump | RUUD | RD17AZ24AJ3N | ASPEN |  | D(A,C,E)30D24+TDR | R802V0754A17DZ | 20800 |  |  | 18.8 | 8.1 | 22600 |  |  | 16800 | 74.34% | 2.1 | Both | 432.5 | 1.73 | HRCU-A-CB (Split System: Heat Pump with Remote Outdoor Unit-Air-Source) | N/A
214392401 | Central Heat Pump | RUUD | RD17AZ24AJ3N | ASPEN |  | D(A,C,E)36C24+TDR | R802V0754A17UHS | 20800 |  |  | 18.8 | 8.1 | 22600 |  |  | 16800 | 74.34% | 2.1 | Both | 432.5 | 1.73 | HRCU-A-CB (Split System: Heat Pump with Remote Outdoor Unit-Air-Source) | N/A
214392408 | Central Heat Pump | RUUD | RD17AZ24AJ3N | ASPEN |  | D(A,C,E)24D24+TDR | R802V1004A17UHN | 20400 |  |  | 18.6 | 8.1 | 22600 |  |  | 16800 | 74.34% | 2.1 | Both | 425 | 1.7 | HRCU-A-CB (Split System: Heat Pump with Remote Outdoor Unit-Air-Source) | N/A
211394010 | Central Heat Pump | CHAMPION HEATING AND COOLING | HMH72B341 |  |  | XAHD48FBCN1 | TM9Y080C16MP11 | 32800 |  |  | 17 | 8.1 | 31800 |  |  | 23200 | 72.96% | 2.02 | Both | 682.5 | 2.73 | HRCU-A-CB (Split System: Heat Pump with Remote Outdoor Unit-Air-Source) | N/A
211397020 | Central Heat Pump | CHAMPION HEATING AND COOLING | HMH72B341 |  |  | XAFC48FBCN1 | TM8Y080B12MP11 | 33200 |  |  | 17 | 8.5 | 32200 |  |  | 23600 | 73.29% | 2.04 | Both | 692.5 | 2.77 | HRCU-A-CB (Split System: Heat Pump with Remote Outdoor Unit-Air-Source) | N/A
211386507 | Central Heat Pump | CHAMPION HEATING AND COOLING | HMH72B341 |  |  | XAHC48FXXN1+TXV | TL8E080C16UH11 | 33600 |  |  | 16.5 | 8.1 | 32600 |  |  | 24200 | 74.23% | 2.04 | Both | 700 | 2.8 | HRCU-A-CB (Split System: Heat Pump with Remote Outdoor Unit-Air-Source) | N/A
211390082 | Central Heat Pump | CHAMPION HEATING AND COOLING | HMH72B341 |  |  | XAHC30CXXN1+TXV | TM8V100C16MP12 | 32400 |  |  | 17 | 8.1 | 32400 |  |  | 22800 | 70.37% | 2 | Both | 675 | 2.7 | HRCU-A-CB (Split System: Heat Pump with Remote Outdoor Unit-Air-Source) | N/A
214575728 | Central Heat Pump | MOOVAIR | DMA24HOS20230E7 | ADP |  | SK1925 |  | 21400 |  |  | 16 | 8.35 | 22800 |  |  | 19600 | 85.96% | 1.76 | Both | 445 | 1.78 | HRCU-A-CB (Split System: Heat Pump with Remote Outdoor Unit-Air-Source) | N/A
211390616 | Central Heat Pump | LUXAIRE | HMH72B341 |  |  | XAFC36DXXN1+TXV | TPLC080B12MP13 | 33800 |  |  | 17 | 8.1 | 34000 |  |  | 24200 | 71.18% | 2.04 | Both | 705 | 2.82 | HRCU-A-CB (Split System: Heat Pump with Remote Outdoor Unit-Air-Source) | N/A
211396089 | Central Heat Pump | CHAMPION HEATING AND COOLING | HMH72B341 |  |  | XAHC48FXXN1+TXV | TM9E080C16MP12 | 33600 |  |  | 17 | 8.1 | 32800 |  |  | 24200 | 73.78% | 2.04 | Both | 700 | 2.8 | HRCU-A-CB (Split System: Heat Pump with Remote Outdoor Unit-Air-Source) | N/A
214392842 | Central Heat Pump | RUUD | RD17AZ36AJ3N | ASPEN |  | D(A,C,E)48D44+TDR | R801V0704A17UHU | 33800 |  |  | 18 | 8.1 | 34200 |  |  | 29600 | 86.55% | 1.9 | Both | 705 | 2.82 | HRCU-A-CB (Split System: Heat Pump with Remote Outdoor Unit-Air-Source) | N/A
214862315 | Central Heat Pump | BRYANT HEATING AND COOLING SYSTEMS | 288BNV025*0**C* | ADP |  | H,CD16936 | 987MC60060C21*** | 23600 |  |  | 16 | 8.1 | 20000 |  |  | 16300 | 81.5% | 1.94 | Both | 492.5 | 1.97 | HRCU-A-CB (Split System: Heat Pump with Remote Outdoor Unit-Air-Source) | N/A
214862318 | Central Heat Pump | BRYANT HEATING AND COOLING SYSTEMS | 288BNV025*0**C* | ADP |  | H,PE7J936 | 987MC60060C21*** | 23600 |  |  | 16 | 8.1 | 19800 |  |  | 16300 | 82.32% | 1.92 | Both | 492.5 | 1.97 | HRCU-A-CB (Split System: Heat Pump with Remote Outdoor Unit-Air-Source) | N/A
214862313 | Central Heat Pump | BRYANT HEATING AND COOLING SYSTEMS | 288BNV025*0**C* | ADP |  | H,CD12936 | 987MC60060C21*** | 23400 |  |  | 16 | 8.1 | 19800 |  |  | 16300 | 82.32% | 1.92 | Both | 487.5 | 1.95 | HRCU-A-CB (Split System: Heat Pump with Remote Outdoor Unit-Air-Source) | N/A
214391982 | Central Heat Pump | RUUD | RP15AZ48AJ2N | ASPEN |  | CP61B34+TDR | R801V1005A21UHN | 44500 |  |  | 15.5 | 8.2 | 45500 |  |  | 36400 | 80% | 3.06 | Both | 927.5 | 3.71 | HRCU-A-CB (Split System: Heat Pump with Remote Outdoor Unit-Air-Source) | N/A
211708411 | Central Heat Pump | COLEMAN | THF2B48T21 | ASPEN |  | D(A,C,E)48D36+TDR | CPLC080C16MP13 | 45500 |  |  | 16 | 8.2 | 44000 |  |  | 30800 | 70% | 3.14 | Both | 947.5 | 3.79 | HRCU-A-CB (Split System: Heat Pump with Remote Outdoor Unit-Air-Source) | N/A
211708434 | Central Heat Pump | COLEMAN | THF2B48T21 | ASPEN |  | D(A,C,E)48D34+TDR | TM8E100C16MP11 | 45000 |  |  | 16 | 8.2 | 44000 |  |  | 31200 | 70.91% | 3.13 | Both | 937.5 | 3.75 | HRCU-A-CB (Split System: Heat Pump with Remote Outdoor Unit-Air-Source) | N/A
211708439 | Central Heat Pump | COLEMAN | THF2B48T21 | ASPEN |  | D(A,C,E)48D36+TDR | TM8E120C16MP11 | 45500 |  |  | 16 | 8.2 | 44000 |  |  | 31200 | 70.91% | 3.13 | Both | 947.5 | 3.79 | HRCU-A-CB (Split System: Heat Pump with Remote Outdoor Unit-Air-Source) | N/A
211708440 | Central Heat Pump | COLEMAN | THF2B48T21 | ASPEN |  | D(A,C,E)48D34+TDR | TM8E120C20MP11 | 46000 |  |  | 16 | 8.2 | 44500 |  |  | 31200 | 70.11% | 3.07 | Both | 957.5 | 3.83 | HRCU-A-CB (Split System: Heat Pump with Remote Outdoor Unit-Air-Source) | N/A
214392258 | Central Heat Pump | RUUD | RD17AZ24AJ3N | ASPEN |  | D(A,C,E)36D24+TDR | R801V0754A17UHS | 21000 |  |  | 18.9 | 8.1 | 22600 |  |  | 16800 | 74.34% | 2.1 | Both | 437.5 | 1.75 | HRCU-A-CB (Split System: Heat Pump with Remote Outdoor Unit-Air-Source) | N/A
214392272 | Central Heat Pump | RUUD | RD17AZ24AJ3N | ASPEN |  | D(A,C,E)36B24+TDR | R801V1004A17UH | 20400 |  |  | 18.6 | 8.1 | 22600 |  |  | 16800 | 74.34% | 2.1 | Both | 425 | 1.7 | HRCU-A-CB (Split System: Heat Pump with Remote Outdoor Unit-Air-Source) | N/A
214392274 | Central Heat Pump | RUUD | RD17AZ24AJ3N | ASPEN |  | D(A,C,E)36D24+TDR | R801V1004A17UH | 21000 |  |  | 18.9 | 8.1 | 22600 |  |  | 16800 | 74.34% | 2.1 | Both | 437.5 | 1.75 | HRCU-A-CB (Split System: Heat Pump with Remote Outdoor Unit-Air-Source) | N/A
214392290 | Central Heat Pump | RUUD | RD17AZ24AJ3N | ASPEN |  | D(A,C,E)36D24+TDR | R802V0503A14DZ | 21000 |  |  | 18.9 | 8.1 | 22600 |  |  | 16800 | 74.34% | 2 | Both | 437.5 | 1.75 | HRCU-A-CB (Split System: Heat Pump with Remote Outdoor Unit-Air-Source) | N/A
214392427 | Central Heat Pump | RUUD | RD17AZ24AJ3N | ASPEN |  | D(A,C,E)30B34+TDR | R802V1004A17UHS | 21600 |  |  | 19 | 8.1 | 22600 |  |  | 16800 | 74.34% | 2.1 | Both | 450 | 1.8 | HRCU-A-CB (Split System: Heat Pump with Remote Outdoor Unit-Air-Source) | N/A
214392445 | Central Heat Pump | RUUD | RD17AZ24AJ3N | ASPEN |  | D(A,C,E)30D24+TDR | R921V0403A17M4S | 20800 |  |  | 17.8 | 8.1 | 22600 |  |  | 16900 | 74.78% | 2 | Both | 432.5 | 1.73 | HRCU-A-CB (Split System: Heat Pump with Remote Outdoor Unit-Air-Source) | N/A
214392480 | Central Heat Pump | RUUD | RD17AZ24AJ3N | ASPEN |  | D(A,C,E)36B24+TDR | R921V0703A17M4S | 20400 |  |  | 17.7 | 8.1 | 22600 |  |  | 16900 | 74.78% | 2 | Both | 425 | 1.7 | HRCU-A-CB (Split System: Heat Pump with Remote Outdoor Unit-Air-Source) | N/A
214392512 | Central Heat Pump | RUUD | RD17AZ24AJ3N | ASPEN |  | D(A,C,E)36B24+TDR | R951V0403A17UHU | 20200 |  |  | 17.7 | 8.1 | 22400 |  |  | 17100 | 76.34% | 2 | Both | 420 | 1.68 | HRCU-A-CB (Split System: Heat Pump with Remote Outdoor Unit-Air-Source) | N/A
214862308 | Central Heat Pump | BRYANT HEATING AND COOLING SYSTEMS | 288BNV025*0**C* | ADP |  | H,PG48936 | 987MC42080C17*** | 24200 |  |  | 16 | 8.1 | 19800 |  |  | 16300 | 82.32% | 2 | Both | 505 | 2.02 | HRCU-A-CB (Split System: Heat Pump with Remote Outdoor Unit-Air-Source) | N/A
213252486 | Central Heat Pump | CARRIER | 38MURAQ30AB3* | ADP |  | CF361E* |  | 30200 |  |  | 15.2 | 8.4 | 33400 |  |  | 27000 | 80.84% | 1.8 | Both | 630 | 2.52 | HRCU-A-CB (Split System: Heat Pump with Remote Outdoor Unit-Air-Source) | N/A
214392395 | Central Heat Pump | RUUD | RD17AZ24AJ3N | ASPEN |  | D(A,C,E)30B34+TDR | R802V0754A17UHS | 21600 |  |  | 19 | 8.1 | 22600 |  |  | 16800 | 74.34% | 2.1 | Both | 450 | 1.8 | HRCU-A-CB (Split System: Heat Pump with Remote Outdoor Unit-Air-Source) | N/A
214392396 | Central Heat Pump | RUUD | RD17AZ24AJ3N | ASPEN |  | D(A,C,E)30C24+TDR | R802V0754A17UHS | 20400 |  |  | 18.6 | 8.1 | 22600 |  |  | 16800 | 74.34% | 2.1 | Both | 425 | 1.7 | HRCU-A-CB (Split System: Heat Pump with Remote Outdoor Unit-Air-Source) | N/A
214392428 | Central Heat Pump | RUUD | RD17AZ24AJ3N | ASPEN |  | D(A,C,E)30C24+TDR | R802V1004A17UHS | 20400 |  |  | 18.6 | 8.1 | 22600 |  |  | 16800 | 74.34% | 2.1 | Both | 425 | 1.7 | HRCU-A-CB (Split System: Heat Pump with Remote Outdoor Unit-Air-Source) | N/A
214392306 | Central Heat Pump | RUUD | RD17AZ24AJ3N | ASPEN |  | D(A,C,E)36D24+TDR | R802V0503A14UHN | 21000 |  |  | 17.9 | 8.1 | 22600 |  |  | 16900 | 74.78% | 2 | Both | 437.5 | 1.75 | HRCU-A-CB (Split System: Heat Pump with Remote Outdoor Unit-Air-Source) | N/A
214392424 | Central Heat Pump | RUUD | RD17AZ24AJ3N | ASPEN |  | D(A,C,E)24D24+TDR | R802V1004A17UHS | 20400 |  |  | 18.6 | 8.1 | 22600 |  |  | 16800 | 74.34% | 2.1 | Both | 425 | 1.7 | HRCU-A-CB (Split System: Heat Pump with Remote Outdoor Unit-Air-Source) | N/A
214392481 | Central Heat Pump | RUUD | RD17AZ24AJ3N | ASPEN |  | D(A,C,E)36C24+TDR | R921V0703A17M4S | 20800 |  |  | 17.8 | 8.1 | 22600 |  |  | 16900 | 74.78% | 2 | Both | 432.5 | 1.73 | HRCU-A-CB (Split System: Heat Pump with Remote Outdoor Unit-Air-Source) | N/A
214392540 | Central Heat Pump | RUUD | RD17AZ24AJ3N | ASPEN |  | D(A,C,E)30C24+TDR | R951V0603A17UHU | 20200 |  |  | 17.7 | 8.1 | 22400 |  |  | 17000 | 75.89% | 2 | Both | 420 | 1.68 | HRCU-A-CB (Split System: Heat Pump with Remote Outdoor Unit-Air-Source) | N/A
215375250 | Central Heat Pump | RUUD | RD17AZ48AJ3N | ASPEN |  | D(A,C,E)48B44+TDR | R802V0755A21DZ | 44000 |  |  | 16 | 8.1 | 45500 |  |  | 32400 | 71.21% | 2.4 | Both | 917.5 | 3.67 | HRCU-A-CB (Split System: Heat Pump with Remote Outdoor Unit-Air-Source) | N/A
210598178 | Central Heat Pump | AIRQUEST | HVH825GKA2* |  |  | EHD4X42AAL+WALLCON | *80CTL0701716A* | 24200 |  |  | 16 | 8.1 | 21400 |  |  | 16600 | 77.57% | 2 | Both | 505 | 2.02 | HRCU-A-CB (Split System: Heat Pump with Remote Outdoor Unit-Air-Source) | N/A
215375252 | Central Heat Pump | RUUD | RD17AZ48AJ3N | ASPEN |  | D(A,C,E)60D34+TDR | R802V0755A21DZ | 45500 |  |  | 16 | 8.1 | 45500 |  |  | 32400 | 71.21% | 2.4 | Both | 947.5 | 3.79 | HRCU-A-CB (Split System: Heat Pump with Remote Outdoor Unit-Air-Source) | N/A
215375318 | Central Heat Pump | RUUD | RD17AZ48AJ3N | ASPEN |  | D(A,C,E)48B44+TDR | R951V1005A21M4S | 44000 |  |  | 15.2 | 8.1 | 45500 |  |  | 32600 | 71.65% | 2.3 | Both | 917.5 | 3.67 | HRCU-A-CB (Split System: Heat Pump with Remote Outdoor Unit-Air-Source) | N/A
214392444 | Central Heat Pump | RUUD | RD17AZ24AJ3N | ASPEN |  | D(A,C,E)30C24+TDR | R921V0403A17M4S | 20400 |  |  | 17.7 | 8.1 | 22600 |  |  | 16900 | 74.78% | 2 | Both | 425 | 1.7 | HRCU-A-CB (Split System: Heat Pump with Remote Outdoor Unit-Air-Source) | N/A
214392461 | Central Heat Pump | RUUD | RD17AZ24AJ3N | ASPEN |  | D(A,C,E)30D24+TDR | R921V0603A17M4S | 20800 |  |  | 17.8 | 8.1 | 22600 |  |  | 17000 | 75.22% | 2 | Both | 432.5 | 1.73 | HRCU-A-CB (Split System: Heat Pump with Remote Outdoor Unit-Air-Source) | N/A
214392496 | Central Heat Pump | RUUD | RD17AZ24AJ3N | ASPEN |  | D(A,C,E)36B24+TDR | R951V0403A17M4S | 20400 |  |  | 17.7 | 8.1 | 22600 |  |  | 16900 | 74.78% | 2 | Both | 425 | 1.7 | HRCU-A-CB (Split System: Heat Pump with Remote Outdoor Unit-Air-Source) | N/A
214392497 | Central Heat Pump | RUUD | RD17AZ24AJ3N | ASPEN |  | D(A,C,E)36C24+TDR | R951V0403A17M4S | 20800 |  |  | 17.8 | 8.1 | 22600 |  |  | 16900 | 74.78% | 2 | Both | 432.5 | 1.73 | HRCU-A-CB (Split System: Heat Pump with Remote Outdoor Unit-Air-Source) | N/A
214584571 | Central Heat Pump | COLEMAN | HH824E2S11 |  |  | CTM30B5ACS1 | Z8ES100B12SMPS1 | 23000 |  |  | 18 | 9 | 23000 |  |  | 18600 | 80.87% | 2 | Both | 480 | 1.92 | HRCU-A-CB (Split System: Heat Pump with Remote Outdoor Unit-Air-Source) | Both
213067192 | Central Heat Pump | ACIQ | HVH837GKA2* |  |  | EHD4X60AAL+WALLCON | *80CTL1352422A* | 33000 |  |  | 17 | 8.1 | 32200 |  |  | 24800 | 77.02% | 2.02 | Both | 687.5 | 2.75 | HRCU-A-CB (Split System: Heat Pump with Remote Outdoor Unit-Air-Source) | N/A
211242869 | Central Heat Pump | ARCOAIRE | DLCURAH24ABK |  |  | EA*4X37L17A* | *80VSL0701716A* | 24200 |  |  | 16.5 | 8.5 | 25400 |  |  | 21800 | 85.83% | 1.82 | Both | 505 | 2.02 | HRCU-A-CB (Split System: Heat Pump with Remote Outdoor Unit-Air-Source) | N/A
211245670 | Central Heat Pump | ARCOAIRE | DLCURAH24ABK |  |  | EN(A,D)4X36L21** | *92ESN0801716A* | 24200 |  |  | 17 | 8.1 | 26200 |  |  | 22800 | 87.02% | 1.88 | Both | 505 | 2.02 | HRCU-A-CB (Split System: Heat Pump with Remote Outdoor Unit-Air-Source) | N/A
211244402 | Central Heat Pump | ARCOAIRE | DLCURAH24ABK |  |  | EN(A,D)4X30L14** | *80ES(N,L)0701412A* | 24200 |  |  | 16.5 | 8.1 | 26200 |  |  | 23000 | 87.79% | 1.9 | Both | 505 | 2.02 | HRCU-A-CB (Split System: Heat Pump with Remote Outdoor Unit-Air-Source) | N/A
211240641 | Central Heat Pump | ARCOAIRE | DLCURAH24ABK |  |  | EA*4X24L17A* | *80ES(N,L)0451712A* | 23800 |  |  | 16.5 | 8.5 | 26800 |  |  | 24200 | 90.3% | 2 | Both | 495 | 1.98 | HRCU-A-CB (Split System: Heat Pump with Remote Outdoor Unit-Air-Source) | N/A
211241709 | Central Heat Pump | ARCOAIRE | DLCURAH24ABK |  |  | EA*4X30L17A* | *92ESN0801716A* | 24200 |  |  | 17 | 8.5 | 26400 |  |  | 22800 | 86.36% | 1.9 | Both | 505 | 2.02 | HRCU-A-CB (Split System: Heat Pump with Remote Outdoor Unit-Air-Source) | N/A
213070289 | Central Heat Pump | ACIQ | DLCURAH24ABK |  |  | EA*4X36L21A* | *96VTN0802120A* | 23800 |  |  | 17 | 8.5 | 25800 |  |  | 23200 | 89.92% | 1.94 | Both | 495 | 1.98 | HRCU-A-CB (Split System: Heat Pump with Remote Outdoor Unit-Air-Source) | N/A
214392491 | Central Heat Pump | RUUD | RD17AZ24AJ3N | ASPEN |  | D(A,C,E)30B34+TDR | R951V0403A17M4S | 21600 |  |  | 18 | 8.1 | 22600 |  |  | 16900 | 74.78% | 2 | Both | 450 | 1.8 | HRCU-A-CB (Split System: Heat Pump with Remote Outdoor Unit-Air-Source) | N/A
214392525 | Central Heat Pump | RUUD | RD17AZ24AJ3N | ASPEN |  | D(A,C,E)30D24+TDR | R951V0603A17M4S | 20800 |  |  | 17.8 | 8.1 | 22600 |  |  | 17000 | 75.22% | 2 | Both | 432.5 | 1.73 | HRCU-A-CB (Split System: Heat Pump with Remote Outdoor Unit-Air-Source) | N/A
214392541 | Central Heat Pump | RUUD | RD17AZ24AJ3N | ASPEN |  | D(A,C,E)30D24+TDR | R951V0603A17UHU | 20600 |  |  | 17.8 | 8.1 | 22400 |  |  | 17000 | 75.89% | 2 | Both | 430 | 1.72 | HRCU-A-CB (Split System: Heat Pump with Remote Outdoor Unit-Air-Source) | N/A
214392584 | Central Heat Pump | RUUD | RD17AZ24AJ3N | ASPEN |  | D(A,C,E)24D24+TDR | R962V0603A17M4S | 20400 |  |  | 17.7 | 8.1 | 22600 |  |  | 17000 | 75.22% | 2 | Both | 425 | 1.7 | HRCU-A-CB (Split System: Heat Pump with Remote Outdoor Unit-Air-Source) | N/A
214392338 | Central Heat Pump | RUUD | RD17AZ24AJ3N | ASPEN |  | D(A,C,E)36D24+TDR | R802V0504A17UHN | 21000 |  |  | 17.9 | 8.1 | 22600 |  |  | 16900 | 74.78% | 2 | Both | 437.5 | 1.75 | HRCU-A-CB (Split System: Heat Pump with Remote Outdoor Unit-Air-Source) | N/A
214392353 | Central Heat Pump | RUUD | RD17AZ24AJ3N | ASPEN |  | D(A,C,E)36C24+TDR | R802V0504A17UHS | 20800 |  |  | 17.8 | 8.1 | 22600 |  |  | 16900 | 74.78% | 2 | Both | 432.5 | 1.73 | HRCU-A-CB (Split System: Heat Pump with Remote Outdoor Unit-Air-Source) | N/A
214392472 | Central Heat Pump | RUUD | RD17AZ24AJ3N | ASPEN |  | D(A,C,E)24D24+TDR | R921V0703A17M4S | 20400 |  |  | 17.7 | 8.1 | 22600 |  |  | 16900 | 74.78% | 2 | Both | 425 | 1.7 | HRCU-A-CB (Split System: Heat Pump with Remote Outdoor Unit-Air-Source) | N/A
214392504 | Central Heat Pump | RUUD | RD17AZ24AJ3N | ASPEN |  | D(A,C,E)24D24+TDR | R951V0403A17UHU | 20200 |  |  | 17.7 | 8.1 | 22400 |  |  | 17100 | 76.34% | 2 | Both | 420 | 1.68 | HRCU-A-CB (Split System: Heat Pump with Remote Outdoor Unit-Air-Source) | N/A
213069284 | Central Heat Pump | ACIQ | DLCURAH36ABK |  |  | EA*4X37L21A* | *80VSL0902120A* | 36200 |  |  | 16 | 8.5 | 38500 |  |  | 34800 | 90.39% | 2.06 | Both | 755 | 3.02 | HRCU-A-CB (Split System: Heat Pump with Remote Outdoor Unit-Air-Source) | N/A
211386288 | Central Heat Pump | CHAMPION HEATING AND COOLING | HMH72B341 |  |  | XAUC48FXXN1+TXV | TL9E080C16UH11 | 34000 |  |  | 16.5 | 8.5 | 32800 |  |  | 24200 | 73.78% | 2.08 | Both | 707.5 | 2.83 | HRCU-A-CB (Split System: Heat Pump with Remote Outdoor Unit-Air-Source) | N/A
214397259 | Central Heat Pump | COLEMAN | HH836E2S11 |  |  | CTF36B5CDS1 | TM8Y080B12MP11 | 33000 |  |  | 18 | 8.5 | 30800 |  |  | 25200 | 81.82% | 2 | Both | 687.5 | 2.75 | HRCU-A-CB (Split System: Heat Pump with Remote Outdoor Unit-Air-Source) | Yes
214397375 | Central Heat Pump | COLEMAN | HH836E2S11 |  |  | CTF48C5CFS1 | TP9C100C20MP13 | 33800 |  |  | 18 | 8.5 | 32200 |  |  | 25800 | 80.12% | 2 | Both | 705 | 2.82 | HRCU-A-CB (Split System: Heat Pump with Remote Outdoor Unit-Air-Source) | N/A
211396867 | Central Heat Pump | CHAMPION HEATING AND COOLING | HMH72B341 |  |  | XAFD48FBCN1 | TM8Y100C16MP11 | 34000 |  |  | 17.5 | 8.5 | 33200 |  |  | 24400 | 73.49% | 2.08 | Both | 707.5 | 2.83 | HRCU-A-CB (Split System: Heat Pump with Remote Outdoor Unit-Air-Source) | N/A
211396059 | Central Heat Pump | CHAMPION HEATING AND COOLING | HMH72B341 |  |  | XAHD48FXXN1+TXV | TM9E080C16MP12 | 33600 |  |  | 16.5 | 8.1 | 32800 |  |  | 24200 | 73.78% | 2.04 | Both | 700 | 2.8 | HRCU-A-CB (Split System: Heat Pump with Remote Outdoor Unit-Air-Source) | N/A
211396074 | Central Heat Pump | CHAMPION HEATING AND COOLING | HMH72B341 |  |  | XAHD48FBCN1 | TM9E080C16MP12 | 33600 |  |  | 16.5 | 8.1 | 32800 |  |  | 24200 | 73.78% | 2.04 | Both | 700 | 2.8 | HRCU-A-CB (Split System: Heat Pump with Remote Outdoor Unit-Air-Source) | N/A
211391713 | Central Heat Pump | CHAMPION HEATING AND COOLING | HMH72B341 |  |  | XAHB30CXXN1+TXV | TM8E100B12MP11 | 32000 |  |  | 17 | 8.1 | 32800 |  |  | 23000 | 70.12% | 1.98 | Both | 667.5 | 2.67 | HRCU-A-CB (Split System: Heat Pump with Remote Outdoor Unit-Air-Source) | N/A
211395893 | Central Heat Pump | LUXAIRE | HMH72B341 |  |  | XAFC48FBCN1 | TP9C060B12MP13 | 33000 |  |  | 16.5 | 8.1 | 32400 |  |  | 24000 | 74.07% | 2.04 | Both | 687.5 | 2.75 | HRCU-A-CB (Split System: Heat Pump with Remote Outdoor Unit-Air-Source) | N/A
215375222 | Central Heat Pump | RUUD | RD17AZ48AJ3N | ASPEN |  | D(A,C,E)48B44+TDR | R801V1005A21DZ | 44000 |  |  | 16 | 8.1 | 45500 |  |  | 32200 | 70.77% | 2.4 | Both | 917.5 | 3.67 | HRCU-A-CB (Split System: Heat Pump with Remote Outdoor Unit-Air-Source) | N/A
214671453 | Central Heat Pump | LENNOX | SL25XPV-036-230A** | ADP |  | L*29/36U9 | SL280UH090V36B* | 34000 |  |  | 22 | 8.8 | 32800 |  |  | 25600 | 78.05% | 1.84 | Both | 707.5 | 2.83 | HRCU-A-CB (Split System: Heat Pump with Remote Outdoor Unit-Air-Source) | N/A
213070321 | Central Heat Pump | ACIQ | DLCURAH24ABK |  |  | EA*4X36L21A* | *80ES(N,L)0701712A* | 23400 |  |  | 17 | 8.5 | 25600 |  |  | 23600 | 92.19% | 1.98 | Both | 487.5 | 1.95 | HRCU-A-CB (Split System: Heat Pump with Remote Outdoor Unit-Air-Source) | N/A
213070338 | Central Heat Pump | ACIQ | DLCURAH24ABK |  |  | EA*4X36L21A* | *80ES(N,L)0901714A* | 24800 |  |  | 17 | 8.5 | 26400 |  |  | 22000 | 83.33% | 1.84 | Both | 517.5 | 2.07 | HRCU-A-CB (Split System: Heat Pump with Remote Outdoor Unit-Air-Source) | N/A
213070372 | Central Heat Pump | ACIQ | DLCURAH24ABK |  |  | EA*4X36L21A* | *92ESN0801716A* | 24400 |  |  | 17 | 8.5 | 26200 |  |  | 22400 | 85.5% | 1.86 | Both | 507.5 | 2.03 | HRCU-A-CB (Split System: Heat Pump with Remote Outdoor Unit-Air-Source) | N/A
211244535 | Central Heat Pump | ARCOAIRE | DLCURAH24ABK |  |  | EN(A,D)4X30L17** | *95ESU0601716A* | 24200 |  |  | 16.5 | 8.1 | 26200 |  |  | 22800 | 87.02% | 1.9 | Both | 505 | 2.02 | HRCU-A-CB (Split System: Heat Pump with Remote Outdoor Unit-Air-Source) | N/A
211244687 | Central Heat Pump | ARCOAIRE | DLCURAH24ABK |  |  | EN(A,D)4X30L17** | *80ES(N,L)0451712A* | 24000 |  |  | 16.5 | 8.1 | 26200 |  |  | 23000 | 87.79% | 1.9 | Both | 500 | 2 | HRCU-A-CB (Split System: Heat Pump with Remote Outdoor Unit-Air-Source) | N/A
211240743 | Central Heat Pump | ARCOAIRE | DLCURAH24ABK |  |  | EA*4X24L17A* | *92ESN0401712A* | 23400 |  |  | 15.5 | 8.5 | 26800 |  |  | 24800 | 92.54% | 2.04 | Both | 487.5 | 1.95 | HRCU-A-CB (Split System: Heat Pump with Remote Outdoor Unit-Air-Source) | N/A
213070504 | Central Heat Pump | ACIQ | DLCURAH24ABK |  |  | EA*4X37L17A* | *80VSL0701716A* | 24200 |  |  | 16.5 | 8.5 | 25400 |  |  | 21800 | 85.83% | 1.82 | Both | 505 | 2.02 | HRCU-A-CB (Split System: Heat Pump with Remote Outdoor Unit-Air-Source) | N/A
211243133 | Central Heat Pump | ARCOAIRE | DLCURAH24ABK |  |  | EA*4X37L17A* | *92ESN0401712A* | 24200 |  |  | 16 | 8.1 | 25400 |  |  | 22000 | 86.61% | 1.82 | Both | 505 | 2.02 | HRCU-A-CB (Split System: Heat Pump with Remote Outdoor Unit-Air-Source) | N/A
211708472 | Central Heat Pump | COLEMAN | THF2B48T21 | ASPEN |  | D(A,C,E)48D34+TDR | TM9E100C20MP12 | 46000 |  |  | 16 | 8.2 | 44500 |  |  | 31600 | 71.01% | 3.08 | Both | 957.5 | 3.83 | HRCU-A-CB (Split System: Heat Pump with Remote Outdoor Unit-Air-Source) | N/A
211708473 | Central Heat Pump | COLEMAN | THF2B48T21 | ASPEN |  | D(A,C,E)48D36+TDR | TM9E100C20MP12 | 46000 |  |  | 16 | 8.2 | 44500 |  |  | 31600 | 71.01% | 3.08 | Both | 957.5 | 3.83 | HRCU-A-CB (Split System: Heat Pump with Remote Outdoor Unit-Air-Source) | N/A
211708506 | Central Heat Pump | COLEMAN | THF2B48T21 | ASPEN |  | D(A,C,E)48D34+TDR | TMLE100C20MP11 | 46000 |  |  | 16 | 8.2 | 44500 |  |  | 31600 | 71.01% | 3.08 | Both | 957.5 | 3.83 | HRCU-A-CB (Split System: Heat Pump with Remote Outdoor Unit-Air-Source) | N/A
211708508 | Central Heat Pump | COLEMAN | THF2B48T21 | ASPEN |  | D(A,C,E)48D34+TDR | TMLE120C16MP11 | 45500 |  |  | 16 | 8.2 | 44000 |  |  | 31200 | 70.91% | 3.13 | Both | 947.5 | 3.79 | HRCU-A-CB (Split System: Heat Pump with Remote Outdoor Unit-Air-Source) | N/A
211708525 | Central Heat Pump | COLEMAN | THF2B48T21 | ASPEN |  | D(A,C,E)48D36+TDR | TP9C100C20MP13 | 45500 |  |  | 16 | 8.2 | 44000 |  |  | 31200 | 70.91% | 3.13 | Both | 947.5 | 3.79 | HRCU-A-CB (Split System: Heat Pump with Remote Outdoor Unit-Air-Source) | N/A
214660180 | Central Heat Pump | ECOER | EODA18H-4860BAA | ASPEN |  | D(A,C,E)48C34+TDR | MGH96M100C5A | 45000 |  |  | 17.5 | 8.5 | 46000 |  |  | 32400 | 70.43% | 1.95 | Both | 937.5 | 3.75 | HRCU-A-CB (Split System: Heat Pump with Remote Outdoor Unit-Air-Source) | N/A
211260615 | Central Heat Pump | ARCOAIRE | DLCURAH18ABK |  |  | EA*4X24L17A* | *92ESN0401712A* | 17800 |  |  | 15.5 | 8.5 | 18800 |  |  | 19000 | 101.1% | 2.28 | Both | 370 | 1.48 | HRCU-A-CB (Split System: Heat Pump with Remote Outdoor Unit-Air-Source) | N/A
211264664 | Central Heat Pump | KEEPRITE | DLCURAH18ABK |  |  | EN(A,D)4X30L17** | *80ESU0601716A | 18700 |  |  | 16.5 | 8.5 | 19200 |  |  | 18200 | 94.79% | 2.2 | Both | 390 | 1.56 | HRCU-A-CB (Split System: Heat Pump with Remote Outdoor Unit-Air-Source) | N/A
213062959 | Central Heat Pump | ACIQ | HVH825GKA3* |  |  | EA*4X37L17A*+WALLCON | *80CTL0451712A* | 24000 |  |  | 16 | 8.1 | 21600 |  |  | 16800 | 77.78% | 1.98 | Both | 500 | 2 | HRCU-A-CB (Split System: Heat Pump with Remote Outdoor Unit-Air-Source) | N/A
210474011 | Central Heat Pump | KEEPRITE | CVH825GKA3* |  |  | EN(A,D,W)4X48L21**+WALLCON | *97CMN0801714A* | 24000 |  |  | 16.5 | 8.1 | 21400 |  |  | 16700 | 78.04% | 2 | Both | 500 | 2 | HRCU-A-CB (Split System: Heat Pump with Remote Outdoor Unit-Air-Source) | N/A
214397397 | Central Heat Pump | COLEMAN | HH860E2S11 |  |  | CTF60C5CGS1 | TM9Y100C16MP11 | 43500 |  |  | 17 | 8.5 | 44500 |  |  | 33800 | 75.96% | 2 | Both | 907.5 | 3.63 | HRCU-A-CB (Split System: Heat Pump with Remote Outdoor Unit-Air-Source) | N/A
214397429 | Central Heat Pump | COLEMAN | HH860E2S11 |  |  | CTF60D5CGS1+JMVT20DC2N1 |  | 45000 |  |  | 18 | 9 | 44500 |  |  | 33400 | 75.06% | 2 | Both | 937.5 | 3.75 | HRCU-A-CB (Split System: Heat Pump with Remote Outdoor Unit-Air-Source) | Both
213608463 | Central Heat Pump | CARRIER | 38MURAQ30AB3 | ADP |  | H,PG33936+TD |  | 29400 |  |  | 15.2 | 9.35 | 31200 |  |  | 26600 | 85.26% | 1.8 | Both | 612.5 | 2.45 | HRCU-A-C (Split System: Heat Pump with Remote Outdoor Unit with No Indoor Fan --Air Source) | N/A
214397407 | Central Heat Pump | COLEMAN | HH860E2S11 |  |  | CTF60D5CGS1 | TM9V120D20MP12 | 44000 |  |  | 18 | 8.5 | 44500 |  |  | 33400 | 75.06% | 2 | Both | 917.5 | 3.67 | HRCU-A-CB (Split System: Heat Pump with Remote Outdoor Unit-Air-Source) | Both
214650520 | Central Heat Pump | FRASER-JOHNSTON | HH860E2S11 |  |  | CTU60D5XHS1+TXV | TP9C120D20MP13 | 53000 |  |  | 19 | 8.5 | 54500 |  |  | 39500 | 72.48% | 2 | Both | 1105 | 4.42 | HRCU-A-CB (Split System: Heat Pump with Remote Outdoor Unit-Air-Source) | N/A
214625037 | Central Heat Pump | MIDEA | 38MURAQ30AB3 | ASPEN |  | D(A,C,E)36A34+TDR |  | 28600 |  |  | 15.2 | 9.5 | 22600 |  |  | 27000 | 119.5% | 1.85 | Both | 595 | 2.38 | HRCU-A-C (Split System: Heat Pump with Remote Outdoor Unit with No Indoor Fan --Air Source) | N/A
210596805 | Central Heat Pump | KEEPRITE | CVH825GKA2* |  |  | EA*4X43L21A*+WALLCON | *97CMN1002122A* | 24400 |  |  | 16.5 | 8.5 | 21200 |  |  | 16600 | 78.3% | 2.04 | Both | 507.5 | 2.03 | HRCU-A-CB (Split System: Heat Pump with Remote Outdoor Unit-Air-Source) | N/A
210596847 | Central Heat Pump | KEEPRITE | CVH825GKA2* |  |  | EA*4X48L21A*+WALLCON | *97CMN0602120A* | 24000 |  |  | 16.5 | 8.1 | 21000 |  |  | 16600 | 79.05% | 2 | Both | 500 | 2 | HRCU-A-CB (Split System: Heat Pump with Remote Outdoor Unit-Air-Source) | N/A
210596699 | Central Heat Pump | KEEPRITE | CVH825GKA2* |  |  | EA*4X42L21A*+WALLCON | *97CMN0601714A* | 23600 |  |  | 16 | 8.1 | 21600 |  |  | 16800 | 77.78% | 1.94 | Both | 492.5 | 1.97 | HRCU-A-CB (Split System: Heat Pump with Remote Outdoor Unit-Air-Source) | N/A
214392507 | Central Heat Pump | RUUD | RD17AZ24AJ3N | ASPEN |  | D(A,C,E)30B34+TDR | R951V0403A17UHU | 21400 |  |  | 18 | 8.1 | 22400 |  |  | 17100 | 76.34% | 2 | Both | 445 | 1.78 | HRCU-A-CB (Split System: Heat Pump with Remote Outdoor Unit-Air-Source) | N/A
214392509 | Central Heat Pump | RUUD | RD17AZ24AJ3N | ASPEN |  | D(A,C,E)30D24+TDR | R951V0403A17UHU | 20600 |  |  | 17.8 | 8.1 | 22400 |  |  | 17100 | 76.34% | 2 | Both | 430 | 1.72 | HRCU-A-CB (Split System: Heat Pump with Remote Outdoor Unit-Air-Source) | N/A
214392514 | Central Heat Pump | RUUD | RD17AZ24AJ3N | ASPEN |  | D(A,C,E)36D24+TDR | R951V0403A17UHU | 20800 |  |  | 17.9 | 8.1 | 22400 |  |  | 17100 | 76.34% | 2 | Both | 432.5 | 1.73 | HRCU-A-CB (Split System: Heat Pump with Remote Outdoor Unit-Air-Source) | N/A
214392573 | Central Heat Pump | RUUD | RD17AZ24AJ3N | ASPEN |  | D(A,C,E)30D24+TDR | R962V0403A17M4S | 20800 |  |  | 17.8 | 8.1 | 22600 |  |  | 16900 | 74.78% | 2 | Both | 432.5 | 1.73 | HRCU-A-CB (Split System: Heat Pump with Remote Outdoor Unit-Air-Source) | N/A
214592559 | Central Heat Pump | ECOER | EODA18H-2436B | ASPEN |  | D(A,C,E)36C34+TDR | MGH96M060B3A | 32000 |  |  | 17 | 8.8 | 34600 |  |  | 24400 | 70.52% | 1.95 | Both | 667.5 | 2.67 | HRCU-A-CB (Split System: Heat Pump with Remote Outdoor Unit-Air-Source) | N/A
213369636 | Central Heat Pump | Dettson | EVD-30-O | ADP |  | *G8J936+TD |  | 29800 |  |  | 15.2 | 9.5 | 31400 |  |  | 26600 | 84.71% | 1.82 | Both | 620 | 2.48 | HRCU-A-C (Split System: Heat Pump with Remote Outdoor Unit with No Indoor Fan --Air Source) | N/A
214650725 | Central Heat Pump | FRASER-JOHNSTON | HH860E2S11 |  |  | CTU60D5XHS1+TXV | TM9E120D20MP12 | 53000 |  |  | 19 | 8.5 | 54500 |  |  | 39500 | 72.48% | 2 | Both | 1105 | 4.42 | HRCU-A-CB (Split System: Heat Pump with Remote Outdoor Unit-Air-Source) | N/A
212614019 | Central Heat Pump | MOOVAIR | DMA30HOS20230E7 | ADP |  | HG8J936+TD |  | 29800 |  |  | 15.2 | 9.5 | 31400 |  |  | 26600 | 84.71% | 1.82 | Both | 620 | 2.48 | HRCU-A-C (Split System: Heat Pump with Remote Outdoor Unit with No Indoor Fan --Air Source) | N/A
214650499 | Central Heat Pump | FRASER-JOHNSTON | HH860E2S11 |  |  | CTU60D5XHS1+TXV | TM9V120D20MP12 | 53000 |  |  | 19 | 8.5 | 54500 |  |  | 39500 | 72.48% | 2 | Both | 1105 | 4.42 | HRCU-A-CB (Split System: Heat Pump with Remote Outdoor Unit-Air-Source) | N/A
214650388 | Central Heat Pump | FRASER-JOHNSTON | HH860E2S11 |  |  | CTU60D5XHS1+TXV | TM9Y120D20MP11 | 53000 |  |  | 19 | 8.5 | 54500 |  |  | 39500 | 72.48% | 2 | Both | 1105 | 4.42 | HRCU-A-CB (Split System: Heat Pump with Remote Outdoor Unit-Air-Source) | N/A
214056974 | Central Heat Pump | American Standard | 4TXD2036A10NU** | ASPEN |  | D(A,C,E)24A44+TDR |  | 23000 |  |  | 15.2 | 8.5 | 24000 |  |  | 21600 | 90% | 1.8 | Both | 480 | 1.92 | HRCU-A-C (Split System: Heat Pump with Remote Outdoor Unit with No Indoor Fan --Air Source) | N/A
210470883 | Central Heat Pump | KEEPRITE | CVH837GKA2* |  |  | EN(A,D,W)4X60L24**+WALLCON | *95CSU0802120A* | 32800 |  |  | 18 | 8.1 | 32200 |  |  | 24600 | 76.4% | 1.98 | Both | 682.5 | 2.73 | HRCU-A-CB (Split System: Heat Pump with Remote Outdoor Unit-Air-Source) | No
213069334 | Central Heat Pump | ACIQ | DLCURAH36ABK |  |  | EA*4X42L21A* | *92ESN0802120A* | 35200 |  |  | 16.5 | 8.1 | 38500 |  |  | 35000 | 90.91% | 1.88 | Both | 732.5 | 2.93 | HRCU-A-CB (Split System: Heat Pump with Remote Outdoor Unit-Air-Source) | N/A
213249111 | Central Heat Pump | TOSOT | TU36-24WADU | ADP |  | *E34936+TD |  | 22800 |  |  | 15.2 | 8.5 | 22400 |  |  | 21200 | 94.64% | 1.8 | Both | 475 | 1.9 | HRCU-A-C (Split System: Heat Pump with Remote Outdoor Unit with No Indoor Fan --Air Source) | N/A
213608428 | Central Heat Pump | TOSOT | TU36-24WADU | ADP |  | HE33936+TD |  | 22400 |  |  | 15.2 | 8.4 | 22400 |  |  | 21200 | 94.64% | 1.78 | Both | 467.5 | 1.87 | HRCU-A-C (Split System: Heat Pump with Remote Outdoor Unit with No Indoor Fan --Air Source) | N/A
212693020 | Central Heat Pump | TOSOT | TU36-24WADU | ADP |  | HE34936 |  | 31600 |  |  | 15.2 | 8.5 | 32400 |  |  | 23600 | 72.84% | 1.8 | Both | 657.5 | 2.63 | HRCU-A-C (Split System: Heat Pump with Remote Outdoor Unit with No Indoor Fan --Air Source) | N/A
210473531 | Central Heat Pump | KEEPRITE | CVH825GKA3* |  |  | EA*4X48L24A*+WALLCON | *97CMN0602120A* | 24000 |  |  | 16.5 | 8.1 | 21000 |  |  | 16600 | 79.05% | 2 | Both | 500 | 2 | HRCU-A-CB (Split System: Heat Pump with Remote Outdoor Unit-Air-Source) | N/A
210474044 | Central Heat Pump | KEEPRITE | CVH825GKA3* |  |  | EN(A,D,W)4X48L21**+WALLCON | *80CTL0901716A* | 24200 |  |  | 17.5 | 8.1 | 21200 |  |  | 16500 | 77.83% | 2.02 | Both | 505 | 2.02 | HRCU-A-CB (Split System: Heat Pump with Remote Outdoor Unit-Air-Source) | No
210473703 | Central Heat Pump | KEEPRITE | CVH825GKA3* |  |  | END4X42L17**+WALLCON | *80CTL0901716A* | 24000 |  |  | 17 | 8.1 | 21400 |  |  | 16600 | 77.57% | 2 | Both | 500 | 2 | HRCU-A-CB (Split System: Heat Pump with Remote Outdoor Unit-Air-Source) | N/A
210596844 | Central Heat Pump | KEEPRITE | CVH825GKA2* |  |  | EA*4X48L21A*+WALLCON | *97CMN0601714A* | 24000 |  |  | 16.5 | 8.1 | 21000 |  |  | 16700 | 79.52% | 2 | Both | 500 | 2 | HRCU-A-CB (Split System: Heat Pump with Remote Outdoor Unit-Air-Source) | N/A
210596826 | Central Heat Pump | KEEPRITE | CVH825GKA2* |  |  | EA*4X48L21A*+WALLCON | *95CSU0601716A* | 24000 |  |  | 16.5 | 8.1 | 21000 |  |  | 16600 | 79.05% | 2 | Both | 500 | 2 | HRCU-A-CB (Split System: Heat Pump with Remote Outdoor Unit-Air-Source) | N/A
210596778 | Central Heat Pump | KEEPRITE | CVH825GKA2* |  |  | EA*4X43L21A*+WALLCON | *95CSU0601716A* | 24400 |  |  | 16.5 | 8.1 | 21200 |  |  | 16700 | 78.77% | 2.02 | Both | 507.5 | 2.03 | HRCU-A-CB (Split System: Heat Pump with Remote Outdoor Unit-Air-Source) | N/A
210596658 | Central Heat Pump | KEEPRITE | CVH825GKA2* |  |  | EA*4X42L21A*+WALLCON | *80CSU1002120A* | 23800 |  |  | 16.5 | 8.1 | 21400 |  |  | 16700 | 78.04% | 1.96 | Both | 495 | 1.98 | HRCU-A-CB (Split System: Heat Pump with Remote Outdoor Unit-Air-Source) | N/A
211241795 | Central Heat Pump | ARCOAIRE | DLCURAH24ABK |  |  | EA*4X30L17A* | OLV098A12* | 23200 |  |  | 16.5 | 8.5 | 25800 |  |  | 24400 | 94.57% | 2.02 | Both | 482.5 | 1.93 | HRCU-A-CB (Split System: Heat Pump with Remote Outdoor Unit-Air-Source) | N/A
211241776 | Central Heat Pump | ARCOAIRE | DLCURAH24ABK |  |  | EA*4X30L17A* | *80ESU0601716A | 24800 |  |  | 16.5 | 8.5 | 26800 |  |  | 22200 | 82.84% | 1.84 | Both | 517.5 | 2.07 | HRCU-A-CB (Split System: Heat Pump with Remote Outdoor Unit-Air-Source) | N/A
214391042 | Central Heat Pump | DAY & NIGHT | DLCURAH24ABK | ADP |  | H,GE32936 | *96VTN0401712B* | 23400 |  |  | 16 | 8.5 | 25400 |  |  | 25800 | 101.6% | 2.18 | Both | 487.5 | 1.95 | HRCU-A-CB (Split System: Heat Pump with Remote Outdoor Unit-Air-Source) | N/A
213067190 | Central Heat Pump | ACIQ | HVH837GKA2* |  |  | EHD4X60AAL+WALLCON | *80CTL0701716A* | 32800 |  |  | 17 | 8.1 | 32400 |  |  | 25000 | 77.16% | 2 | Both | 682.5 | 2.73 | HRCU-A-CB (Split System: Heat Pump with Remote Outdoor Unit-Air-Source) | N/A
213067187 | Central Heat Pump | ACIQ | HVH837GKA2* |  |  | EHD4X60AAL+WALLCON | *80CSU0401712A* | 33000 |  |  | 17 | 8.1 | 32200 |  |  | 25000 | 77.64% | 2 | Both | 687.5 | 2.75 | HRCU-A-CB (Split System: Heat Pump with Remote Outdoor Unit-Air-Source) | N/A
213070566 | Central Heat Pump | ACIQ | DLCURAH24ABK |  |  | EA*4X37L17A* | *96VTN0601412A* | 24000 |  |  | 16.5 | 8.5 | 25200 |  |  | 22000 | 87.3% | 1.84 | Both | 500 | 2 | HRCU-A-CB (Split System: Heat Pump with Remote Outdoor Unit-Air-Source) | N/A
211241786 | Central Heat Pump | ARCOAIRE | DLCURAH24ABK |  |  | EA*4X30L17A* | OMV098J12* | 23600 |  |  | 16.5 | 8.5 | 26000 |  |  | 23800 | 91.54% | 1.98 | Both | 492.5 | 1.97 | HRCU-A-CB (Split System: Heat Pump with Remote Outdoor Unit-Air-Source) | N/A
211240710 | Central Heat Pump | ARCOAIRE | DLCURAH24ABK |  |  | EA*4X24L17A* | *95ESN0601714A* | 24400 |  |  | 15.5 | 8.5 | 27200 |  |  | 23200 | 85.29% | 1.9 | Both | 507.5 | 2.03 | HRCU-A-CB (Split System: Heat Pump with Remote Outdoor Unit-Air-Source) | N/A
214671433 | Central Heat Pump | LENNOX | SL25XPV-024-230A** | ADP |  | L*25/37Z9 | SL297UH040NV36B* | 22600 |  |  | 22 | 9.5 | 19600 |  |  | 19600 | 100% | 1.96 | Both | 470 | 1.88 | HRCU-A-CB (Split System: Heat Pump with Remote Outdoor Unit-Air-Source) | N/A
211227897 | Central Heat Pump | ARCOAIRE | DLCURAH36ABK |  |  | EA*4X42L24A* | *80ESU0802120A | 37000 |  |  | 15.5 | 8.5 | 40000 |  |  | 35200 | 88% | 1.96 | Both | 770 | 3.08 | HRCU-A-CB (Split System: Heat Pump with Remote Outdoor Unit-Air-Source) | N/A
214392046 | Central Heat Pump | RUUD | RP15AZ48AJ2N | ASPEN |  | CP61B34+TDR | U802VA100521M | 44000 |  |  | 15.5 | 8.2 | 45000 |  |  | 33800 | 75.11% | 3.03 | Both | 917.5 | 3.67 | HRCU-A-CB (Split System: Heat Pump with Remote Outdoor Unit-Air-Source) | N/A
214391979 | Central Heat Pump | RUUD | RP15AZ48AJ2N | ASPEN |  | CP49B34+TDR | R801V1005A21DZ | 44000 |  |  | 15.3 | 8.1 | 45500 |  |  | 36000 | 79.12% | 2.99 | Both | 917.5 | 3.67 | HRCU-A-CB (Split System: Heat Pump with Remote Outdoor Unit-Air-Source) | N/A
214392043 | Central Heat Pump | RUUD | RP15AZ48AJ2N | ASPEN |  | CP49B34+TDR | U802VA075421Z | 43500 |  |  | 15.3 | 8.1 | 45000 |  |  | 33800 | 75.11% | 2.99 | Both | 907.5 | 3.63 | HRCU-A-CB (Split System: Heat Pump with Remote Outdoor Unit-Air-Source) | N/A
214391633 | Central Heat Pump | RUUD | RP15AZ18AJ2N | ASPEN |  | CP31A34+TDR | U802VA050317M | 16700 |  |  | 15.5 | 8.2 | 17200 |  |  | 12200 | 70.93% | 2.7 | Both | 347.5 | 1.39 | HRCU-A-CB (Split System: Heat Pump with Remote Outdoor Unit-Air-Source) | N/A
213612050 | Central Heat Pump | RUUD | RP15AZ30AJ2N | ASPEN |  | D(A,C,E)36A34+TDR | R962V0703A17M4S | 27400 |  |  | 15.4 | 8.1 | 28400 |  |  | 20800 | 73.24% | 2.63 | Both | 570 | 2.28 | HRCU-A-CB (Split System: Heat Pump with Remote Outdoor Unit-Air-Source) | N/A
214392045 | Central Heat Pump | RUUD | RP15AZ48AJ2N | ASPEN |  | CP49B34+TDR | U802VA100521M | 43500 |  |  | 15.3 | 8.1 | 45000 |  |  | 33400 | 74.22% | 2.97 | Both | 907.5 | 3.63 | HRCU-A-CB (Split System: Heat Pump with Remote Outdoor Unit-Air-Source) | N/A
214391973 | Central Heat Pump | RUUD | RP15AZ48AJ2N | ASPEN |  | CP49B34+TDR | R801V0755A21UH | 44000 |  |  | 15.3 | 8.1 | 45500 |  |  | 36600 | 80.44% | 3.01 | Both | 917.5 | 3.67 | HRCU-A-CB (Split System: Heat Pump with Remote Outdoor Unit-Air-Source) | N/A
214392048 | Central Heat Pump | RUUD | RP15AZ48AJ2N | ASPEN |  | CP61B34+TDR | U802VA100521Z | 44000 |  |  | 15.5 | 8.2 | 45000 |  |  | 33800 | 75.11% | 3.04 | Both | 917.5 | 3.67 | HRCU-A-CB (Split System: Heat Pump with Remote Outdoor Unit-Air-Source) | N/A
213147043 | Central Heat Pump | CARRIER | 38MURAQ36AB3* | ADP |  | C36A***L159+AEFE4B* |  | 37000 |  |  | 16 | 8.1 | 36800 |  |  | 34400 | 93.48% | 2 | Both | 770 | 3.08 | HRCU-A-CB (Split System: Heat Pump with Remote Outdoor Unit-Air-Source) | N/A
214671319 | Central Heat Pump | LENNOX | EL22XPV-024-230A** | ADP |  | L*29/36U9 | ML180UH045E36A* | 23400 |  |  | 21 | 8.5 | 21200 |  |  | 14900 | 70.28% | 1.86 | Both | 487.5 | 1.95 | HRCU-A-CB (Split System: Heat Pump with Remote Outdoor Unit-Air-Source) | N/A
214671336 | Central Heat Pump | LENNOX | EL22XPV-024-230A** | ADP |  | L*24/36Z9 | SL297UH060NV36B* | 23800 |  |  | 20 | 8.5 | 22000 |  |  | 15400 | 70% | 1.9 | Both | 495 | 1.98 | HRCU-A-CB (Split System: Heat Pump with Remote Outdoor Unit-Air-Source) | N/A
214053762 | Central Heat Pump | LENNOX | SL25XPV-048-230A** | ADP |  | HG50960 | SL297UH080NV60C* | 45500 |  |  | 20 | 9.3 | 42000 |  |  | 36000 | 85.71% | 1.86 | Both | 947.5 | 3.79 | HRCU-A-CB (Split System: Heat Pump with Remote Outdoor Unit-Air-Source) | N/A
210473520 | Central Heat Pump | KEEPRITE | CVH825GKA3* |  |  | EA*4X48L24A*+WALLCON | *96CTN1002122A* | 24200 |  |  | 16.5 | 8.1 | 21000 |  |  | 16500 | 78.57% | 2.02 | Both | 505 | 2.02 | HRCU-A-CB (Split System: Heat Pump with Remote Outdoor Unit-Air-Source) | N/A
210473487 | Central Heat Pump | KEEPRITE | CVH825GKA3* |  |  | EA*4X48L24A*+WALLCON | *96CTN1202422A* | 24200 |  |  | 17 | 8.1 | 21000 |  |  | 16500 | 78.57% | 2.02 | Both | 505 | 2.02 | HRCU-A-CB (Split System: Heat Pump with Remote Outdoor Unit-Air-Source) | N/A
210474632 | Central Heat Pump | KEEPRITE | CVH825GKA3* |  |  | EHD4X48AAL+WALLCON | *80CTL0701412A* | 24400 |  |  | 17 | 8.1 | 21200 |  |  | 16500 | 77.83% | 2.02 | Both | 507.5 | 2.03 | HRCU-A-CB (Split System: Heat Pump with Remote Outdoor Unit-Air-Source) | N/A
210598254 | Central Heat Pump | AIRQUEST | HVH825GKA2* |  |  | EHD4X48AAL+WALLCON | *80CTL0701412A* | 24400 |  |  | 17 | 8.1 | 21200 |  |  | 16500 | 77.83% | 2.02 | Both | 507.5 | 2.03 | HRCU-A-CB (Split System: Heat Pump with Remote Outdoor Unit-Air-Source) | N/A
215375239 | Central Heat Pump | RUUD | RD17AZ48AJ3N | ASPEN |  | D(A,C,E)48B46+TDR | R801V1255A24DZ | 44000 |  |  | 16 | 8.1 | 45500 |  |  | 32400 | 71.21% | 2.4 | Both | 917.5 | 3.67 | HRCU-A-CB (Split System: Heat Pump with Remote Outdoor Unit-Air-Source) | N/A
213353734 | Central Heat Pump | KEEPRITE | DLCURAH18ABK |  |  | F5MA4*18L*A* |  | 18200 |  |  | 16 | 9 | 19200 |  |  | 19100 | 99.48% | 2.3 | Both | 380 | 1.52 | HRCU-A-CB (Split System: Heat Pump with Remote Outdoor Unit-Air-Source) | N/A
213062965 | Central Heat Pump | ACIQ | HVH825GKA3* |  |  | EA*4X37L17A*+WALLCON | *80CTL0701412A* | 24200 |  |  | 17 | 8.1 | 21400 |  |  | 16600 | 77.57% | 2 | Both | 505 | 2.02 | HRCU-A-CB (Split System: Heat Pump with Remote Outdoor Unit-Air-Source) | N/A
212972675 | Central Heat Pump | ARCOAIRE | DLCURAH18ABK |  |  | EA*4X24L14A* | *96VSN0401410B* | 17200 |  |  | 16 | 8.5 | 18200 |  |  | 19400 | 106.6% | 2.34 | Both | 357.5 | 1.43 | HRCU-A-CB (Split System: Heat Pump with Remote Outdoor Unit-Air-Source) | N/A
210473527 | Central Heat Pump | AIRQUEST | HVH825GKA3* |  |  | EA*4X48L24A*+WALLCON | *97CMN0602120A* | 24000 |  |  | 16.5 | 8.1 | 21000 |  |  | 16600 | 79.05% | 2 | Both | 500 | 2 | HRCU-A-CB (Split System: Heat Pump with Remote Outdoor Unit-Air-Source) | N/A
212971464 | Central Heat Pump | KEEPRITE | DLCURAH18ABK |  |  | EA*4X25L17A* | *80VTL0701716B* | 18000 |  |  | 16.5 | 8.5 | 17900 |  |  | 17700 | 98.88% | 2.14 | Both | 375 | 1.5 | HRCU-A-CB (Split System: Heat Pump with Remote Outdoor Unit-Air-Source) | N/A
212971497 | Central Heat Pump | KEEPRITE | DLCURAH18ABK |  |  | EN(A,D)4X30L17** | *80VTL0701716B* | 17700 |  |  | 16 | 8.1 | 18200 |  |  | 18600 | 102.2% | 2.24 | Both | 370 | 1.48 | HRCU-A-CB (Split System: Heat Pump with Remote Outdoor Unit-Air-Source) | N/A
210473421 | Central Heat Pump | KEEPRITE | CVH825GKA3* |  |  | EA*4X48L21A*+WALLCON | *80CTL0901716A* | 24200 |  |  | 17.5 | 8.1 | 20800 |  |  | 16500 | 79.33% | 2.04 | Both | 505 | 2.02 | HRCU-A-CB (Split System: Heat Pump with Remote Outdoor Unit-Air-Source) | N/A
210473410 | Central Heat Pump | KEEPRITE | CVH825GKA3* |  |  | EA*4X48L21A*+WALLCON | *96CTN1002122A* | 24000 |  |  | 16.5 | 8.1 | 21000 |  |  | 16500 | 78.57% | 2.02 | Both | 500 | 2 | HRCU-A-CB (Split System: Heat Pump with Remote Outdoor Unit-Air-Source) | N/A
212972665 | Central Heat Pump | ARCOAIRE | DLCURAH18ABK |  |  | EA*4X19L17A* | *96VSN0401410B* | 17700 |  |  | 16 | 8.1 | 17800 |  |  | 17900 | 100.6% | 2.16 | Both | 370 | 1.48 | HRCU-A-CB (Split System: Heat Pump with Remote Outdoor Unit-Air-Source) | N/A
211260564 | Central Heat Pump | ARCOAIRE | DLCURAH18ABK |  |  | EA*4X24L17A* | *80ES(N,L)0701712A* | 18000 |  |  | 16 | 8.5 | 18800 |  |  | 18900 | 100.5% | 2.28 | Both | 375 | 1.5 | HRCU-A-CB (Split System: Heat Pump with Remote Outdoor Unit-Air-Source) | N/A
212969579 | Central Heat Pump | ARCOAIRE | DLCURAH18ABK |  |  | EN(A,D)4X24L17** | *80VSL0451412B* | 17700 |  |  | 16.5 | 8.5 | 18700 |  |  | 19100 | 102.1% | 2.3 | Both | 370 | 1.48 | HRCU-A-CB (Split System: Heat Pump with Remote Outdoor Unit-Air-Source) | N/A
210473505 | Central Heat Pump | AIRQUEST | HVH825GKA3* |  |  | EA*4X48L24A*+WALLCON | *97CMN1202422A* | 24000 |  |  | 16.5 | 8.1 | 21000 |  |  | 16600 | 79.05% | 2.02 | Both | 500 | 2 | HRCU-A-CB (Split System: Heat Pump with Remote Outdoor Unit-Air-Source) | N/A
213062968 | Central Heat Pump | ACIQ | HVH825GKA3* |  |  | EA*4X37L21A*+WALLCON | *80CTL0701716A* | 24400 |  |  | 17 | 8.5 | 21200 |  |  | 16600 | 78.3% | 2.02 | Both | 507.5 | 2.03 | HRCU-A-CB (Split System: Heat Pump with Remote Outdoor Unit-Air-Source) | N/A
211261812 | Central Heat Pump | ARCOAIRE | DLCURAH18ABK |  |  | EA*4X30L17A* | *96VTN0801716A* | 17600 |  |  | 16 | 8.5 | 18100 |  |  | 18600 | 102.8% | 2.24 | Both | 367.5 | 1.47 | HRCU-A-CB (Split System: Heat Pump with Remote Outdoor Unit-Air-Source) | N/A
214421483 | Central Heat Pump | TRANE | 4TWV0X60A1 | ADP |  | V,T60H245P189+P0V0D000M50SC+RP |  | 53500 |  |  | 19 | 8.2 | 49500 |  |  | 38500 | 77.78% | 1.75 | Both | 1115 | 4.46 | HRCU-A-CB (Split System: Heat Pump with Remote Outdoor Unit-Air-Source) | N/A
211227869 | Central Heat Pump | ARCOAIRE | DLCURAH36ABK |  |  | EA*4X42L24A* | *80VSL0902120A* | 35000 |  |  | 16 | 8.1 | 38500 |  |  | 35000 | 90.91% | 1.86 | Both | 730 | 2.92 | HRCU-A-CB (Split System: Heat Pump with Remote Outdoor Unit-Air-Source) | N/A
213069357 | Central Heat Pump | ACIQ | DLCURAH36ABK |  |  | EA*4X42L24A* | *80ES(N,L)0902116A* | 35800 |  |  | 16 | 8.1 | 39500 |  |  | 35000 | 88.61% | 1.9 | Both | 745 | 2.98 | HRCU-A-CB (Split System: Heat Pump with Remote Outdoor Unit-Air-Source) | N/A
211388490 | Central Heat Pump | CHAMPION HEATING AND COOLING | HMH72B341 |  |  | XAHB30CXXN1+TXV | TM9V040A10MP12 | 31400 |  |  | 16 | 8.1 | 32800 |  |  | 23000 | 70.12% | 1.96 | Both | 655 | 2.62 | HRCU-A-CB (Split System: Heat Pump with Remote Outdoor Unit-Air-Source) | N/A
211386086 | Central Heat Pump | CHAMPION HEATING AND COOLING | HMH72B341 |  |  | XAHC48FXXN1+TXV | TL9E100C20UH11 | 33400 |  |  | 15.5 | 8.5 | 32000 |  |  | 23400 | 73.12% | 2.04 | Both | 695 | 2.78 | HRCU-A-CB (Split System: Heat Pump with Remote Outdoor Unit-Air-Source) | N/A
211390239 | Central Heat Pump | LUXAIRE | HMH72B341 |  |  | XAFC36DBCN1 | TM8V100C16MP12 | 34000 |  |  | 17.5 | 8.5 | 33800 |  |  | 23800 | 70.41% | 2.08 | Both | 707.5 | 2.83 | HRCU-A-CB (Split System: Heat Pump with Remote Outdoor Unit-Air-Source) | N/A
211398841 | Central Heat Pump | CHAMPION HEATING AND COOLING | HMH72B341 |  |  | XAHC48FBCN1 | TMLE080C16MP11 | 32800 |  |  | 16.5 | 8.5 | 31600 |  |  | 23000 | 72.78% | 2.04 | Both | 682.5 | 2.73 | HRCU-A-CB (Split System: Heat Pump with Remote Outdoor Unit-Air-Source) | N/A
211628321 | Central Heat Pump | YORK | HMH72B341 | ASPEN |  | C(A,C,D,E)48A36+TDR | TP9C120D20MP13 | 31800 |  |  | 17 | 8.1 | 32400 |  |  | 28200 | 87.04% | 2.57 | Both | 662.5 | 2.65 | HRCU-A-CB (Split System: Heat Pump with Remote Outdoor Unit-Air-Source) | N/A
211398856 | Central Heat Pump | CHAMPION HEATING AND COOLING | HMH72B341 |  |  | XAFD48FXXN1+TXV | TM8E080C16MP11 | 33400 |  |  | 17 | 8.5 | 32200 |  |  | 23400 | 72.67% | 2.06 | Both | 695 | 2.78 | HRCU-A-CB (Split System: Heat Pump with Remote Outdoor Unit-Air-Source) | N/A
211393860 | Central Heat Pump | CHAMPION HEATING AND COOLING | HMH72B341 |  |  | XAHD48FXXN1+TXV | TM9Y100C16MP11 | 33200 |  |  | 15.5 | 8.1 | 32400 |  |  | 23600 | 72.84% | 2.02 | Both | 692.5 | 2.77 | HRCU-A-CB (Split System: Heat Pump with Remote Outdoor Unit-Air-Source) | N/A
213069609 | Central Heat Pump | ACIQ | DLCURAH36ABK |  |  | EN(A,D)4X48L24** | *96VTN1002122A* | 36000 |  |  | 16.5 | 8.1 | 38500 |  |  | 34800 | 90.39% | 2.02 | Both | 750 | 3 | HRCU-A-CB (Split System: Heat Pump with Remote Outdoor Unit-Air-Source) | N/A
211230063 | Central Heat Pump | ARCOAIRE | DLCURAH36ABK |  |  | EN(A,D,W)4X48L21** | *80VTL0701716A* | 36000 |  |  | 16 | 8.1 | 38500 |  |  | 34800 | 90.39% | 2.02 | Both | 750 | 3 | HRCU-A-CB (Split System: Heat Pump with Remote Outdoor Unit-Air-Source) | N/A
211227020 | Central Heat Pump | KEEPRITE | DLCURAH36ABK |  |  | EA*4X37L21A* | *92ESN0802120A* | 37400 |  |  | 16 | 8.5 | 38500 |  |  | 34800 | 90.39% | 2.14 | Both | 780 | 3.12 | HRCU-A-CB (Split System: Heat Pump with Remote Outdoor Unit-Air-Source) | N/A
213069610 | Central Heat Pump | ACIQ | DLCURAH36ABK |  |  | EN(A,D)4X48L24** | *96VTN1202422A* | 36200 |  |  | 16 | 8.1 | 38500 |  |  | 34800 | 90.39% | 2.02 | Both | 755 | 3.02 | HRCU-A-CB (Split System: Heat Pump with Remote Outdoor Unit-Air-Source) | N/A
211226961 | Central Heat Pump | KEEPRITE | DLCURAH36ABK |  |  | EA*4X37L21A* | *80VTL1102122A* | 37000 |  |  | 15.5 | 8.5 | 38500 |  |  | 34800 | 90.39% | 2.12 | Both | 770 | 3.08 | HRCU-A-CB (Split System: Heat Pump with Remote Outdoor Unit-Air-Source) | N/A
210470437 | Central Heat Pump | KEEPRITE | CVH837GKA2* |  |  | EA*4X61L21A*+WALLCON | *80CTL0701716A* | 33200 |  |  | 17.5 | 8.5 | 32200 |  |  | 25000 | 77.64% | 1.98 | Both | 692.5 | 2.77 | HRCU-A-CB (Split System: Heat Pump with Remote Outdoor Unit-Air-Source) | No
211227860 | Central Heat Pump | ARCOAIRE | DLCURAH36ABK |  |  | EA*4X42L24A* | *80VSL0702120A* | 35400 |  |  | 16 | 8.1 | 38500 |  |  | 35000 | 90.91% | 1.88 | Both | 737.5 | 2.95 | HRCU-A-CB (Split System: Heat Pump with Remote Outdoor Unit-Air-Source) | N/A
211227851 | Central Heat Pump | ARCOAIRE | DLCURAH36ABK |  |  | EA*4X42L24A* | *80ES(N,L)1552420A* | 36400 |  |  | 15.5 | 8.1 | 39500 |  |  | 35200 | 89.11% | 1.94 | Both | 757.5 | 3.03 | HRCU-A-CB (Split System: Heat Pump with Remote Outdoor Unit-Air-Source) | N/A
211226949 | Central Heat Pump | KEEPRITE | DLCURAH36ABK |  |  | EA*4X37L21A* | *80VTL0701716A* | 36200 |  |  | 16 | 8.5 | 38500 |  |  | 34800 | 90.39% | 2.08 | Both | 755 | 3.02 | HRCU-A-CB (Split System: Heat Pump with Remote Outdoor Unit-Air-Source) | N/A
214392407 | Central Heat Pump | RUUD | RD17AZ24AJ3N | ASPEN |  | D(A,C,E)24C34+TDR | R802V1004A17UHN | 21600 |  |  | 19 | 8.1 | 22600 |  |  | 16800 | 74.34% | 2.1 | Both | 450 | 1.8 | HRCU-A-CB (Split System: Heat Pump with Remote Outdoor Unit-Air-Source) | N/A
214392464 | Central Heat Pump | RUUD | RD17AZ24AJ3N | ASPEN |  | D(A,C,E)36B24+TDR | R921V0603A17M4S | 20400 |  |  | 17.7 | 8.1 | 22600 |  |  | 17000 | 75.22% | 2 | Both | 425 | 1.7 | HRCU-A-CB (Split System: Heat Pump with Remote Outdoor Unit-Air-Source) | N/A
214392493 | Central Heat Pump | RUUD | RD17AZ24AJ3N | ASPEN |  | D(A,C,E)30D24+TDR | R951V0403A17M4S | 20800 |  |  | 17.8 | 8.1 | 22600 |  |  | 16900 | 74.78% | 2 | Both | 432.5 | 1.73 | HRCU-A-CB (Split System: Heat Pump with Remote Outdoor Unit-Air-Source) | N/A
214392498 | Central Heat Pump | RUUD | RD17AZ24AJ3N | ASPEN |  | D(A,C,E)36D24+TDR | R951V0403A17M4S | 21000 |  |  | 17.9 | 8.1 | 22600 |  |  | 16900 | 74.78% | 2 | Both | 437.5 | 1.75 | HRCU-A-CB (Split System: Heat Pump with Remote Outdoor Unit-Air-Source) | N/A
214392551 | Central Heat Pump | RUUD | RD17AZ24AJ3N | ASPEN |  | D(A,C,E)24C34+TDR | R951V0703A17M4S | 21600 |  |  | 18 | 8.1 | 22600 |  |  | 16900 | 74.78% | 2 | Both | 450 | 1.8 | HRCU-A-CB (Split System: Heat Pump with Remote Outdoor Unit-Air-Source) | N/A
214392576 | Central Heat Pump | RUUD | RD17AZ24AJ3N | ASPEN |  | D(A,C,E)36B24+TDR | R962V0403A17M4S | 20400 |  |  | 17.7 | 8.1 | 22600 |  |  | 16900 | 74.78% | 2 | Both | 425 | 1.7 | HRCU-A-CB (Split System: Heat Pump with Remote Outdoor Unit-Air-Source) | N/A
214392592 | Central Heat Pump | RUUD | RD17AZ24AJ3N | ASPEN |  | D(A,C,E)36B24+TDR | R962V0603A17M4S | 20400 |  |  | 17.7 | 8.1 | 22600 |  |  | 17000 | 75.22% | 2 | Both | 425 | 1.7 | HRCU-A-CB (Split System: Heat Pump with Remote Outdoor Unit-Air-Source) | N/A
214392599 | Central Heat Pump | RUUD | RD17AZ24AJ3N | ASPEN |  | D(A,C,E)24C34+TDR | R962V0703A17M4S | 21600 |  |  | 18 | 8.1 | 22600 |  |  | 16900 | 74.78% | 2 | Both | 450 | 1.8 | HRCU-A-CB (Split System: Heat Pump with Remote Outdoor Unit-Air-Source) | N/A
214392386 | Central Heat Pump | RUUD | RD17AZ24AJ3N | ASPEN |  | D(A,C,E)36D24+TDR | R802V0754A17UHN | 21000 |  |  | 18.9 | 8.1 | 22600 |  |  | 16800 | 74.34% | 2.1 | Both | 437.5 | 1.75 | HRCU-A-CB (Split System: Heat Pump with Remote Outdoor Unit-Air-Source) | N/A
214392418 | Central Heat Pump | RUUD | RD17AZ24AJ3N | ASPEN |  | D(A,C,E)36D24+TDR | R802V1004A17UHN | 21000 |  |  | 18.9 | 8.1 | 22600 |  |  | 16800 | 74.34% | 2.1 | Both | 437.5 | 1.75 | HRCU-A-CB (Split System: Heat Pump with Remote Outdoor Unit-Air-Source) | N/A
214392455 | Central Heat Pump | RUUD | RD17AZ24AJ3N | ASPEN |  | D(A,C,E)24C34+TDR | R921V0603A17M4S | 21600 |  |  | 18 | 8.1 | 22600 |  |  | 17000 | 75.22% | 2 | Both | 450 | 1.8 | HRCU-A-CB (Split System: Heat Pump with Remote Outdoor Unit-Air-Source) | N/A
214392471 | Central Heat Pump | RUUD | RD17AZ24AJ3N | ASPEN |  | D(A,C,E)24C34+TDR | R921V0703A17M4S | 21600 |  |  | 18 | 8.1 | 22600 |  |  | 16900 | 74.78% | 2 | Both | 450 | 1.8 | HRCU-A-CB (Split System: Heat Pump with Remote Outdoor Unit-Air-Source) | N/A
214392322 | Central Heat Pump | RUUD | RD17AZ24AJ3N | ASPEN |  | D(A,C,E)36D24+TDR | R802V0503A14UHS | 21000 |  |  | 17.9 | 8.1 | 22600 |  |  | 16900 | 74.78% | 2 | Both | 437.5 | 1.75 | HRCU-A-CB (Split System: Heat Pump with Remote Outdoor Unit-Air-Source) | N/A
214392347 | Central Heat Pump | RUUD | RD17AZ24AJ3N | ASPEN |  | D(A,C,E)30B34+TDR | R802V0504A17UHS | 21600 |  |  | 18 | 8.1 | 22600 |  |  | 16900 | 74.78% | 2 | Both | 450 | 1.8 | HRCU-A-CB (Split System: Heat Pump with Remote Outdoor Unit-Air-Source) | N/A
214392392 | Central Heat Pump | RUUD | RD17AZ24AJ3N | ASPEN |  | D(A,C,E)24D24+TDR | R802V0754A17UHS | 20400 |  |  | 18.6 | 8.1 | 22600 |  |  | 16800 | 74.34% | 2.1 | Both | 425 | 1.7 | HRCU-A-CB (Split System: Heat Pump with Remote Outdoor Unit-Air-Source) | N/A
214392417 | Central Heat Pump | RUUD | RD17AZ24AJ3N | ASPEN |  | D(A,C,E)36C24+TDR | R802V1004A17UHN | 20800 |  |  | 18.8 | 8.1 | 22600 |  |  | 16800 | 74.34% | 2.1 | Both | 432.5 | 1.73 | HRCU-A-CB (Split System: Heat Pump with Remote Outdoor Unit-Air-Source) | N/A
215375254 | Central Heat Pump | RUUD | RD17AZ48AJ3N | ASPEN |  | D(A,C,E)48B44+TDR | R802V0755A21UHN | 44000 |  |  | 15.2 | 8.1 | 45500 |  |  | 32400 | 71.21% | 2.4 | Both | 917.5 | 3.67 | HRCU-A-CB (Split System: Heat Pump with Remote Outdoor Unit-Air-Source) | N/A
215375270 | Central Heat Pump | RUUD | RD17AZ48AJ3N | ASPEN |  | D(A,C,E)48B44+TDR | R802V1005A21UHS | 44000 |  |  | 16 | 8.1 | 45500 |  |  | 32400 | 71.21% | 2.4 | Both | 917.5 | 3.67 | HRCU-A-CB (Split System: Heat Pump with Remote Outdoor Unit-Air-Source) | N/A
215375271 | Central Heat Pump | RUUD | RD17AZ48AJ3N | ASPEN |  | D(A,C,E)48B46+TDR | R802V1005A21UHS | 44000 |  |  | 16 | 8.1 | 45500 |  |  | 32400 | 71.21% | 2.4 | Both | 917.5 | 3.67 | HRCU-A-CB (Split System: Heat Pump with Remote Outdoor Unit-Air-Source) | N/A
215375272 | Central Heat Pump | RUUD | RD17AZ48AJ3N | ASPEN |  | D(A,C,E)60D34+TDR | R802V1005A21UHS | 45500 |  |  | 16 | 8.1 | 45500 |  |  | 32400 | 71.21% | 2.4 | Both | 947.5 | 3.79 | HRCU-A-CB (Split System: Heat Pump with Remote Outdoor Unit-Air-Source) | N/A
215375290 | Central Heat Pump | RUUD | RD17AZ48AJ3N | ASPEN |  | D(A,C,E)48B44+TDR | R802V1505A24UHS | 44000 |  |  | 16 | 8.1 | 45500 |  |  | 32400 | 71.21% | 2.4 | Both | 917.5 | 3.67 | HRCU-A-CB (Split System: Heat Pump with Remote Outdoor Unit-Air-Source) | N/A
215375323 | Central Heat Pump | RUUD | RD17AZ48AJ3N | ASPEN |  | D(A,C,E)48B46+TDR | R951V1005A21UHU | 44000 |  |  | 15.2 | 8.1 | 45500 |  |  | 32600 | 71.65% | 2.3 | Both | 917.5 | 3.67 | HRCU-A-CB (Split System: Heat Pump with Remote Outdoor Unit-Air-Source) | N/A
214650367 | Central Heat Pump | FRASER-JOHNSTON | HH824E2S11 |  |  | CTU36B5XDS1+TXV | TM9Y060B12MP11 | 23000 |  |  | 18 | 9 | 23000 |  |  | 17700 | 76.96% | 2 | Both | 480 | 1.92 | HRCU-A-CB (Split System: Heat Pump with Remote Outdoor Unit-Air-Source) | N/A
214651323 | Central Heat Pump | FRASER-JOHNSTON | HH824E2S11 |  |  | CTU30B5XCS1+TXV | TM9E060B12MP12 | 23000 |  |  | 17 | 9 | 23000 |  |  | 18300 | 79.57% | 2 | Both | 480 | 1.92 | HRCU-A-CB (Split System: Heat Pump with Remote Outdoor Unit-Air-Source) | N/A
213607927 | Central Heat Pump | TOSOT | TU60-24WADU | ADP |  | HE86948+AEFE4B* |  | 48000 |  |  | 16 | 9 | 46000 |  |  | 38500 | 83.7% | 1.8 | Both | 1000 | 4 | HRCU-A-CB (Split System: Heat Pump with Remote Outdoor Unit-Air-Source) | N/A
213612072 | Central Heat Pump | RUUD | RP15AZ42AJ2N | ASPEN |  | D(A,C,E)48B44+TDR | R802V1005A21DZ | 38500 |  |  | 15.4 | 8.1 | 40000 |  |  | 30000 | 75% | 2.93 | Both | 802.5 | 3.21 | HRCU-A-CB (Split System: Heat Pump with Remote Outdoor Unit-Air-Source) | N/A
214391895 | Central Heat Pump | RUUD | RP15AZ42AJ2N | ASPEN |  | CP49B34+TDR | R802V1005A21DZ | 38500 |  |  | 15.3 | 8.1 | 40000 |  |  | 30000 | 75% | 2.94 | Both | 802.5 | 3.21 | HRCU-A-CB (Split System: Heat Pump with Remote Outdoor Unit-Air-Source) | N/A
214391942 | Central Heat Pump | RUUD | RP15AZ42AJ2N | ASPEN |  | CP61B34+TDR | U802VA100521M | 38000 |  |  | 15.5 | 8.2 | 39000 |  |  | 27600 | 70.77% | 2.83 | Both | 792.5 | 3.17 | HRCU-A-CB (Split System: Heat Pump with Remote Outdoor Unit-Air-Source) | N/A
214392482 | Central Heat Pump | RUUD | RD17AZ24AJ3N | ASPEN |  | D(A,C,E)36D24+TDR | R921V0703A17M4S | 21000 |  |  | 17.9 | 8.1 | 22600 |  |  | 16900 | 74.78% | 2 | Both | 437.5 | 1.75 | HRCU-A-CB (Split System: Heat Pump with Remote Outdoor Unit-Air-Source) | N/A
214392523 | Central Heat Pump | RUUD | RD17AZ24AJ3N | ASPEN |  | D(A,C,E)30B34+TDR | R951V0603A17M4S | 21600 |  |  | 18 | 8.1 | 22600 |  |  | 17000 | 75.22% | 2 | Both | 450 | 1.8 | HRCU-A-CB (Split System: Heat Pump with Remote Outdoor Unit-Air-Source) | N/A
214392557 | Central Heat Pump | RUUD | RD17AZ24AJ3N | ASPEN |  | D(A,C,E)30D24+TDR | R951V0703A17M4S | 20800 |  |  | 17.8 | 8.1 | 22600 |  |  | 16900 | 74.78% | 2 | Both | 432.5 | 1.73 | HRCU-A-CB (Split System: Heat Pump with Remote Outdoor Unit-Air-Source) | N/A
214392632 | Central Heat Pump | RUUD | RD17AZ24AJ3N | ASPEN |  | D(A,C,E)24D24+TDR | U802VA075317M | 20400 |  |  | 18.6 | 8.1 | 22600 |  |  | 16800 | 74.34% | 2.1 | Both | 425 | 1.7 | HRCU-A-CB (Split System: Heat Pump with Remote Outdoor Unit-Air-Source) | N/A
214392519 | Central Heat Pump | RUUD | RD17AZ24AJ3N | ASPEN |  | D(A,C,E)24C34+TDR | R951V0603A17M4S | 21600 |  |  | 18 | 8.1 | 22600 |  |  | 17000 | 75.22% | 2 | Both | 450 | 1.8 | HRCU-A-CB (Split System: Heat Pump with Remote Outdoor Unit-Air-Source) | N/A
214392552 | Central Heat Pump | RUUD | RD17AZ24AJ3N | ASPEN |  | D(A,C,E)24D24+TDR | R951V0703A17M4S | 20400 |  |  | 17.7 | 8.1 | 22600 |  |  | 16900 | 74.78% | 2 | Both | 425 | 1.7 | HRCU-A-CB (Split System: Heat Pump with Remote Outdoor Unit-Air-Source) | N/A
214392555 | Central Heat Pump | RUUD | RD17AZ24AJ3N | ASPEN |  | D(A,C,E)30B34+TDR | R951V0703A17M4S | 21600 |  |  | 18 | 8.1 | 22600 |  |  | 16900 | 74.78% | 2 | Both | 450 | 1.8 | HRCU-A-CB (Split System: Heat Pump with Remote Outdoor Unit-Air-Source) | N/A
214392619 | Central Heat Pump | RUUD | RD17AZ24AJ3N | ASPEN |  | D(A,C,E)30B34+TDR | U802VA050317M | 21600 |  |  | 19 | 8.1 | 22600 |  |  | 16900 | 74.78% | 2 | Both | 450 | 1.8 | HRCU-A-CB (Split System: Heat Pump with Remote Outdoor Unit-Air-Source) | N/A
213614477 | Central Heat Pump | YORK | YZT48B21 | ASPEN |  | D(A,C,E)60D44+TDR | TM9Y080C16MP11 | 23800 |  |  | 16 | 8.5 | 47500 |  |  | 34600 | 72.84% | 3.1 | Both | 495 | 1.98 | HRCU-A-CB (Split System: Heat Pump with Remote Outdoor Unit-Air-Source) | N/A
210474033 | Central Heat Pump | KEEPRITE | CVH825GKA3* |  |  | EN(A,D,W)4X48L21**+WALLCON | *96CTN1002122A* | 24200 |  |  | 17 | 8.1 | 21400 |  |  | 16600 | 77.57% | 2.02 | Both | 505 | 2.02 | HRCU-A-CB (Split System: Heat Pump with Remote Outdoor Unit-Air-Source) | N/A
211393770 | Central Heat Pump | CHAMPION HEATING AND COOLING | HMH72B341 |  |  | XAFA30DXXN1+TXV | TMLE040A12MP11 | 33800 |  |  | 18 | 8.1 | 33600 |  |  | 23600 | 70.24% | 2.04 | Both | 705 | 2.82 | HRCU-A-CB (Split System: Heat Pump with Remote Outdoor Unit-Air-Source) | N/A
211394055 | Central Heat Pump | CHAMPION HEATING AND COOLING | HMH72B341 |  |  | XAFD48FXXN1+TXV | TM9Y080C16MP11 | 33400 |  |  | 17.5 | 8.5 | 32400 |  |  | 23600 | 72.84% | 2.06 | Both | 695 | 2.78 | HRCU-A-CB (Split System: Heat Pump with Remote Outdoor Unit-Air-Source) | N/A
211395224 | Central Heat Pump | LUXAIRE | HMH72B341 |  |  | XAFD48FXXN1+TXV | LP9C080C16MP13 | 33400 |  |  | 16.5 | 8.5 | 32400 |  |  | 23600 | 72.84% | 2.06 | Both | 695 | 2.78 | HRCU-A-CB (Split System: Heat Pump with Remote Outdoor Unit-Air-Source) | N/A
211388069 | Central Heat Pump | LUXAIRE | HMH72B341 |  |  | XAHC36DBCN1 | TP9C060B12MP13 | 33200 |  |  | 17 | 8.1 | 33400 |  |  | 23800 | 71.26% | 2 | Both | 692.5 | 2.77 | HRCU-A-CB (Split System: Heat Pump with Remote Outdoor Unit-Air-Source) | N/A
211398776 | Central Heat Pump | CHAMPION HEATING AND COOLING | HMH72B341 |  |  | XAHD48FBCN1 | TM8E080C16MP11 | 32800 |  |  | 16.5 | 8.5 | 31600 |  |  | 23000 | 72.78% | 2.02 | Both | 682.5 | 2.73 | HRCU-A-CB (Split System: Heat Pump with Remote Outdoor Unit-Air-Source) | N/A
214074422 | Central Heat Pump | MOOVAIR | DMA24HOS20230E7 | ADP |  | HE21(1,2)24+TXV+TD |  | 23000 |  |  | 16 | 8.8 | 23000 |  |  | 19600 | 85.22% | 1.84 | Both | 480 | 1.92 | HRCU-A-C (Split System: Heat Pump with Remote Outdoor Unit with No Indoor Fan --Air Source) | N/A
213368020 | Central Heat Pump | Dettson | EVD-18-O | ADP |  | HG21924+TD |  | 17700 |  |  | 16 | 8.85 | 17100 |  |  | 14600 | 85.38% | 2.06 | Both | 370 | 1.48 | HRCU-A-C (Split System: Heat Pump with Remote Outdoor Unit with No Indoor Fan --Air Source) | N/A
211393509 | Central Heat Pump | CHAMPION HEATING AND COOLING | HMH72B341 |  |  | XAHB36DBCN1 | TL8E060A12UH11 | 33200 |  |  | 17.5 | 8.1 | 33000 |  |  | 23400 | 70.91% | 2 | Both | 692.5 | 2.77 | HRCU-A-CB (Split System: Heat Pump with Remote Outdoor Unit-Air-Source) | N/A
210598246 | Central Heat Pump | AIRQUEST | HVH825GKA2* |  |  | EHD4X48AAL+WALLCON | *80CSU1002120A* | 24200 |  |  | 16 | 8.1 | 21200 |  |  | 16600 | 78.3% | 2 | Both | 505 | 2.02 | HRCU-A-CB (Split System: Heat Pump with Remote Outdoor Unit-Air-Source) | N/A
215375344 | Central Heat Pump | RUUD | RD17AZ48AJ3N | ASPEN |  | D(A,C,E)60D34+TDR | R962V1155A24M4S | 45500 |  |  | 16 | 8.1 | 45500 |  |  | 32400 | 71.21% | 2.4 | Both | 947.5 | 3.79 | HRCU-A-CB (Split System: Heat Pump with Remote Outdoor Unit-Air-Source) | N/A
213067577 | Central Heat Pump | ACIQ | HVH825GKA2* |  |  | EHD4X48AAL+WALLCON | *80CSU0601716A* | 24200 |  |  | 16.5 | 8.1 | 21200 |  |  | 16600 | 78.3% | 2.02 | Both | 505 | 2.02 | HRCU-A-CB (Split System: Heat Pump with Remote Outdoor Unit-Air-Source) | N/A
215375315 | Central Heat Pump | RUUD | RD17AZ48AJ3N | ASPEN |  | D(A,C,E)48B46+TDR | R951V0855A21M4S | 44000 |  |  | 15.2 | 8.1 | 45500 |  |  | 32600 | 71.65% | 2.3 | Both | 917.5 | 3.67 | HRCU-A-CB (Split System: Heat Pump with Remote Outdoor Unit-Air-Source) | N/A
215375345 | Central Heat Pump | RUUD | RD17AZ48AJ3N | ASPEN |  | D(A,C,E)60D36+TDR | R962V1155A24M4S | 45500 |  |  | 16 | 8.1 | 45500 |  |  | 32400 | 71.21% | 2.4 | Both | 947.5 | 3.79 | HRCU-A-CB (Split System: Heat Pump with Remote Outdoor Unit-Air-Source) | N/A
213067588 | Central Heat Pump | ACIQ | HVH825GKA2* |  |  | EHD4X48AAL+WALLCON | *96CTN0801714A* | 24200 |  |  | 16 | 8.1 | 21400 |  |  | 16700 | 78.04% | 2 | Both | 505 | 2.02 | HRCU-A-CB (Split System: Heat Pump with Remote Outdoor Unit-Air-Source) | N/A
211244665 | Central Heat Pump | ARCOAIRE | DLCURAH24ABK |  |  | EN(A,D)4X30L17** | *96VTN0601714A* | 24000 |  |  | 16.5 | 8.1 | 26200 |  |  | 23200 | 88.55% | 1.92 | Both | 500 | 2 | HRCU-A-CB (Split System: Heat Pump with Remote Outdoor Unit-Air-Source) | N/A
211244654 | Central Heat Pump | ARCOAIRE | DLCURAH24ABK |  |  | EN(A,D)4X30L17** | *95ESN0261410A* | 23400 |  |  | 16 | 8.1 | 25800 |  |  | 24200 | 93.8% | 2 | Both | 487.5 | 1.95 | HRCU-A-CB (Split System: Heat Pump with Remote Outdoor Unit-Air-Source) | N/A
211241764 | Central Heat Pump | ARCOAIRE | DLCURAH24ABK |  |  | EA*4X30L17A* | *80ES(N,L)0701412A* | 24200 |  |  | 16.5 | 8.5 | 26400 |  |  | 22800 | 86.36% | 1.88 | Both | 505 | 2.02 | HRCU-A-CB (Split System: Heat Pump with Remote Outdoor Unit-Air-Source) | N/A
213070511 | Central Heat Pump | ACIQ | DLCURAH24ABK |  |  | EA*4X37L17A* | *95ESU0601716A* | 24800 |  |  | 17 | 8.5 | 25600 |  |  | 21400 | 83.59% | 1.8 | Both | 517.5 | 2.07 | HRCU-A-CB (Split System: Heat Pump with Remote Outdoor Unit-Air-Source) | N/A
213070577 | Central Heat Pump | ACIQ | DLCURAH24ABK |  |  | EA*4X37L17A* | *96VTN0601714A* | 24400 |  |  | 16.5 | 8.5 | 25600 |  |  | 21600 | 84.38% | 1.8 | Both | 507.5 | 2.03 | HRCU-A-CB (Split System: Heat Pump with Remote Outdoor Unit-Air-Source) | N/A
211244105 | Central Heat Pump | KEEPRITE | DLCURAH24ABK |  |  | EN(A,D)4X24L17** | *80ES(N,L)0451412A* | 24200 |  |  | 15.5 | 8.5 | 27200 |  |  | 22600 | 83.09% | 1.86 | Both | 505 | 2.02 | HRCU-A-CB (Split System: Heat Pump with Remote Outdoor Unit-Air-Source) | N/A
211243078 | Central Heat Pump | ARCOAIRE | DLCURAH24ABK |  |  | EA*4X37L17A* | *92ESN0601714A* | 24800 |  |  | 17 | 8.5 | 25600 |  |  | 21400 | 83.59% | 1.8 | Both | 517.5 | 2.07 | HRCU-A-CB (Split System: Heat Pump with Remote Outdoor Unit-Air-Source) | N/A
213070612 | Central Heat Pump | ACIQ | DLCURAH24ABK |  |  | EA*4X37L17A* | *92ESN0601714A* | 24800 |  |  | 17 | 8.5 | 25600 |  |  | 21400 | 83.59% | 1.8 | Both | 517.5 | 2.07 | HRCU-A-CB (Split System: Heat Pump with Remote Outdoor Unit-Air-Source) | N/A
213067586 | Central Heat Pump | ACIQ | HVH825GKA2* |  |  | EHD4X48AAL+WALLCON | *95CSU1002122A* | 24200 |  |  | 16.5 | 8.1 | 21200 |  |  | 16600 | 78.3% | 2.02 | Both | 505 | 2.02 | HRCU-A-CB (Split System: Heat Pump with Remote Outdoor Unit-Air-Source) | N/A
214650920 | Central Heat Pump | FRASER-JOHNSTON | HH824E2S11 |  |  | CTU36B5XDS1+TXV | TM8E080B12MP11 | 23000 |  |  | 18 | 9 | 23000 |  |  | 17900 | 77.83% | 2 | Both | 480 | 1.92 | HRCU-A-CB (Split System: Heat Pump with Remote Outdoor Unit-Air-Source) | N/A
214650618 | Central Heat Pump | FRASER-JOHNSTON | HH824E2S11 |  |  | CTU36B5XDS1+TXV | Z8ET080B12LMPS1 | 23000 |  |  | 19 | 9.5 | 23000 |  |  | 17900 | 77.83% | 2 | Both | 480 | 1.92 | HRCU-A-CB (Split System: Heat Pump with Remote Outdoor Unit-Air-Source) | N/A
213067580 | Central Heat Pump | ACIQ | HVH825GKA2* |  |  | EHD4X48AAL+WALLCON | *80CTL0701412A* | 24400 |  |  | 17 | 8.1 | 21200 |  |  | 16500 | 77.83% | 2.02 | Both | 507.5 | 2.03 | HRCU-A-CB (Split System: Heat Pump with Remote Outdoor Unit-Air-Source) | N/A
213070617 | Central Heat Pump | ACIQ | DLCURAH24ABK |  |  | EA*4X37L17A* | *92ESN0801716A* | 24800 |  |  | 17 | 8.5 | 25600 |  |  | 21400 | 83.59% | 1.8 | Both | 517.5 | 2.07 | HRCU-A-CB (Split System: Heat Pump with Remote Outdoor Unit-Air-Source) | N/A
211245692 | Central Heat Pump | ARCOAIRE | DLCURAH24ABK |  |  | EN(A,D)4X36L21** | *92ESN1002120A* | 24800 |  |  | 16.5 | 8.5 | 26800 |  |  | 22200 | 82.84% | 1.84 | Both | 517.5 | 2.07 | HRCU-A-CB (Split System: Heat Pump with Remote Outdoor Unit-Air-Source) | N/A
210470879 | Central Heat Pump | AIRQUEST | HVH837GKA2* |  |  | EN(A,D,W)4X60L24**+WALLCON | *95CSU0802120A* | 32800 |  |  | 18 | 8.1 | 32200 |  |  | 24600 | 76.4% | 1.98 | Both | 682.5 | 2.73 | HRCU-A-CB (Split System: Heat Pump with Remote Outdoor Unit-Air-Source) | No
213353784 | Central Heat Pump | KEEPRITE | DLCURAH24ABK |  |  | F5MA4*30L*B* |  | 24800 |  |  | 17 | 9 | 26000 |  |  | 21800 | 83.85% | 1.82 | Both | 517.5 | 2.07 | HRCU-A-CB (Split System: Heat Pump with Remote Outdoor Unit-Air-Source) | N/A
214391043 | Central Heat Pump | DAY & NIGHT | DLCURAH24ABK | ADP |  | H,GE32936 | *96VTN0601412B* | 23200 |  |  | 16 | 8.5 | 25200 |  |  | 26400 | 104.8% | 2.28 | Both | 482.5 | 1.93 | HRCU-A-CB (Split System: Heat Pump with Remote Outdoor Unit-Air-Source) | N/A
211242821 | Central Heat Pump | ARCOAIRE | DLCURAH24ABK |  |  | EA*4X37L17A* | *95ESU0401712A* | 24000 |  |  | 17 | 8.5 | 25200 |  |  | 22000 | 87.3% | 1.84 | Both | 500 | 2 | HRCU-A-CB (Split System: Heat Pump with Remote Outdoor Unit-Air-Source) | N/A
211228310 | Central Heat Pump | KEEPRITE | DLCURAH36ABK |  |  | EA*4X43L21A* | *80VSL0701716A* | 36600 |  |  | 15.5 | 8.5 | 38500 |  |  | 34800 | 90.39% | 2.1 | Both | 762.5 | 3.05 | HRCU-A-CB (Split System: Heat Pump with Remote Outdoor Unit-Air-Source) | N/A
213069606 | Central Heat Pump | ACIQ | DLCURAH36ABK |  |  | EN(A,D)4X48L24** | *95ESU1002122A* | 37400 |  |  | 15.5 | 8.5 | 39500 |  |  | 35000 | 88.61% | 2.08 | Both | 780 | 3.12 | HRCU-A-CB (Split System: Heat Pump with Remote Outdoor Unit-Air-Source) | N/A
213069608 | Central Heat Pump | ACIQ | DLCURAH36ABK |  |  | EN(A,D)4X48L24** | *96VTN1002120A* | 36600 |  |  | 15.5 | 8.1 | 39500 |  |  | 35000 | 88.61% | 2.04 | Both | 762.5 | 3.05 | HRCU-A-CB (Split System: Heat Pump with Remote Outdoor Unit-Air-Source) | N/A
213353862 | Central Heat Pump | KEEPRITE | DLCURAH36ABK |  |  | F5MA4*42L*C* |  | 37200 |  |  | 16 | 9 | 38500 |  |  | 35000 | 90.91% | 2.04 | Both | 775 | 3.1 | HRCU-A-CB (Split System: Heat Pump with Remote Outdoor Unit-Air-Source) | N/A
213069605 | Central Heat Pump | ACIQ | DLCURAH36ABK |  |  | EN(A,D)4X48L24** | *95ESU1002120A* | 36400 |  |  | 16 | 8.1 | 38500 |  |  | 34800 | 90.39% | 2.04 | Both | 757.5 | 3.03 | HRCU-A-CB (Split System: Heat Pump with Remote Outdoor Unit-Air-Source) | N/A
211228301 | Central Heat Pump | KEEPRITE | DLCURAH36ABK |  |  | EA*4X43L21A* | *80VSL0451716A* | 36200 |  |  | 15.5 | 8.5 | 38500 |  |  | 34800 | 90.39% | 2.06 | Both | 755 | 3.02 | HRCU-A-CB (Split System: Heat Pump with Remote Outdoor Unit-Air-Source) | N/A
213353852 | Central Heat Pump | KEEPRITE | DLCURAH36ABK |  |  | F5MA4*36L*B* |  | 35800 |  |  | 16 | 9 | 38500 |  |  | 35000 | 90.91% | 1.94 | Both | 745 | 2.98 | HRCU-A-CB (Split System: Heat Pump with Remote Outdoor Unit-Air-Source) | N/A
213069601 | Central Heat Pump | ACIQ | DLCURAH36ABK |  |  | EN(A,D)4X48L24** | *96VSN0802120A* | 36200 |  |  | 16 | 8.1 | 38500 |  |  | 34800 | 90.39% | 2.02 | Both | 755 | 3.02 | HRCU-A-CB (Split System: Heat Pump with Remote Outdoor Unit-Air-Source) | N/A
213367842 | Central Heat Pump | YORK | HMH72B361 | ASPEN |  | C(A,C,D,E)36A44+TDR | Y81E100C20LMPS1 | 34000 |  |  | 16.5 | 8.1 | 36000 |  |  | 26800 | 74.44% | 2.83 | Both | 707.5 | 2.83 | HRCU-A-CB (Split System: Heat Pump with Remote Outdoor Unit-Air-Source) | N/A
213069614 | Central Heat Pump | ACIQ | DLCURAH36ABK |  |  | FEM4P42**AL |  | 37000 |  |  | 16 | 8.1 | 38500 |  |  | 34800 | 90.39% | 2 | Both | 770 | 3.08 | HRCU-A-CB (Split System: Heat Pump with Remote Outdoor Unit-Air-Source) | N/A
213069616 | Central Heat Pump | ACIQ | DLCURAH36ABK |  |  | FEM4X42**BL |  | 37000 |  |  | 16 | 8.1 | 38500 |  |  | 34800 | 90.39% | 2 | Both | 770 | 3.08 | HRCU-A-CB (Split System: Heat Pump with Remote Outdoor Unit-Air-Source) | N/A
214062750 | Central Heat Pump | TRANE | 4TWV0X60A1 | ADP |  | FG49960+P0V0D000M50SC+RP |  | 54000 |  |  | 19 | 8.2 | 49500 |  |  | 38500 | 77.78% | 1.75 | Both | 1125 | 4.5 | HRCU-A-CB (Split System: Heat Pump with Remote Outdoor Unit-Air-Source) | N/A
211395617 | Central Heat Pump | CHAMPION HEATING AND COOLING | HMH72B341 |  |  | XAFC48FBCN1 | TM9V080B12MP12 | 33400 |  |  | 16.5 | 8.5 | 32600 |  |  | 24000 | 73.62% | 2.06 | Both | 695 | 2.78 | HRCU-A-CB (Split System: Heat Pump with Remote Outdoor Unit-Air-Source) | N/A
212614027 | Central Heat Pump | MOOVAIR | DMA24HOS20230E7 | ADP |  | HG21924+TD |  | 23000 |  |  | 16 | 8.8 | 23000 |  |  | 19600 | 85.22% | 1.84 | Both | 480 | 1.92 | HRCU-A-C (Split System: Heat Pump with Remote Outdoor Unit with No Indoor Fan --Air Source) | N/A
211395946 | Central Heat Pump | CHAMPION HEATING AND COOLING | HMH72B341 |  |  | XAHD48FBCN1 | TM9E100C16MP12 | 32800 |  |  | 16.5 | 8.5 | 31800 |  |  | 23200 | 72.96% | 2.02 | Both | 682.5 | 2.73 | HRCU-A-CB (Split System: Heat Pump with Remote Outdoor Unit-Air-Source) | N/A
211388249 | Central Heat Pump | LUXAIRE | HMH72B341 |  |  | XAFC36DBCN1 | TP9C060B12MP13 | 34000 |  |  | 17.5 | 8.1 | 34000 |  |  | 24200 | 71.18% | 2.06 | Both | 707.5 | 2.83 | HRCU-A-CB (Split System: Heat Pump with Remote Outdoor Unit-Air-Source) | N/A
211260549 | Central Heat Pump | ARCOAIRE | DLCURAH18ABK |  |  | EA*4X24L17A* | *80ES(N,L)0451712A* | 18500 |  |  | 15.5 | 9 | 19400 |  |  | 18600 | 95.88% | 2.24 | Both | 385 | 1.54 | HRCU-A-CB (Split System: Heat Pump with Remote Outdoor Unit-Air-Source) | N/A
213062964 | Central Heat Pump | ACIQ | HVH825GKA3* |  |  | EA*4X37L17A*+WALLCON | *97CMN0801714A* | 24200 |  |  | 16 | 8.1 | 21400 |  |  | 16800 | 78.5% | 1.98 | Both | 505 | 2.02 | HRCU-A-CB (Split System: Heat Pump with Remote Outdoor Unit-Air-Source) | N/A
211260535 | Central Heat Pump | ARCOAIRE | DLCURAH18ABK |  |  | EA*4X24L17A* | *80ES(N,L)0451412A* | 18000 |  |  | 16 | 8.5 | 18900 |  |  | 18900 | 100% | 2.28 | Both | 375 | 1.5 | HRCU-A-CB (Split System: Heat Pump with Remote Outdoor Unit-Air-Source) | N/A
212969549 | Central Heat Pump | ARCOAIRE | DLCURAH18ABK |  |  | EA*4X30L14A* | *80VSL0451412B* | 17800 |  |  | 16.5 | 8.5 | 18400 |  |  | 18800 | 102.2% | 2.26 | Both | 370 | 1.48 | HRCU-A-CB (Split System: Heat Pump with Remote Outdoor Unit-Air-Source) | N/A
214392460 | Central Heat Pump | RUUD | RD17AZ24AJ3N | ASPEN |  | D(A,C,E)30C24+TDR | R921V0603A17M4S | 20400 |  |  | 17.7 | 8.1 | 22600 |  |  | 17000 | 75.22% | 2 | Both | 425 | 1.7 | HRCU-A-CB (Split System: Heat Pump with Remote Outdoor Unit-Air-Source) | N/A
214392577 | Central Heat Pump | RUUD | RD17AZ24AJ3N | ASPEN |  | D(A,C,E)36C24+TDR | R962V0403A17M4S | 20800 |  |  | 17.8 | 8.1 | 22600 |  |  | 16900 | 74.78% | 2 | Both | 432.5 | 1.73 | HRCU-A-CB (Split System: Heat Pump with Remote Outdoor Unit-Air-Source) | N/A
214392578 | Central Heat Pump | RUUD | RD17AZ24AJ3N | ASPEN |  | D(A,C,E)36D24+TDR | R962V0403A17M4S | 21000 |  |  | 17.9 | 8.1 | 22600 |  |  | 16900 | 74.78% | 2 | Both | 437.5 | 1.75 | HRCU-A-CB (Split System: Heat Pump with Remote Outdoor Unit-Air-Source) | N/A
214392594 | Central Heat Pump | RUUD | RD17AZ24AJ3N | ASPEN |  | D(A,C,E)36D24+TDR | R962V0603A17M4S | 21000 |  |  | 17.9 | 8.1 | 22600 |  |  | 17000 | 75.22% | 2 | Both | 437.5 | 1.75 | HRCU-A-CB (Split System: Heat Pump with Remote Outdoor Unit-Air-Source) | N/A
214392449 | Central Heat Pump | RUUD | RD17AZ24AJ3N | ASPEN |  | D(A,C,E)36C24+TDR | R921V0403A17M4S | 20800 |  |  | 17.8 | 8.1 | 22600 |  |  | 16900 | 74.78% | 2 | Both | 432.5 | 1.73 | HRCU-A-CB (Split System: Heat Pump with Remote Outdoor Unit-Air-Source) | N/A
214392465 | Central Heat Pump | RUUD | RD17AZ24AJ3N | ASPEN |  | D(A,C,E)36C24+TDR | R921V0603A17M4S | 20800 |  |  | 17.8 | 8.1 | 22600 |  |  | 17000 | 75.22% | 2 | Both | 432.5 | 1.73 | HRCU-A-CB (Split System: Heat Pump with Remote Outdoor Unit-Air-Source) | N/A
214392492 | Central Heat Pump | RUUD | RD17AZ24AJ3N | ASPEN |  | D(A,C,E)30C24+TDR | R951V0403A17M4S | 20400 |  |  | 17.7 | 8.1 | 22600 |  |  | 16900 | 74.78% | 2 | Both | 425 | 1.7 | HRCU-A-CB (Split System: Heat Pump with Remote Outdoor Unit-Air-Source) | N/A
214392608 | Central Heat Pump | RUUD | RD17AZ24AJ3N | ASPEN |  | D(A,C,E)36B24+TDR | R962V0703A17M4S | 20400 |  |  | 17.7 | 8.1 | 22600 |  |  | 16900 | 74.78% | 2 | Both | 425 | 1.7 | HRCU-A-CB (Split System: Heat Pump with Remote Outdoor Unit-Air-Source) | N/A
213607926 | Central Heat Pump | TOSOT | TU60-24WADU | ADP |  | F,PE*CC7960 |  | 48000 |  |  | 16 | 9 | 46000 |  |  | 38500 | 83.7% | 1.8 | Both | 1000 | 4 | HRCU-A-CB (Split System: Heat Pump with Remote Outdoor Unit-Air-Source) | N/A
213062962 | Central Heat Pump | ACIQ | HVH825GKA3* |  |  | EA*4X37L17A*+WALLCON | *96CTN0801714A* | 24200 |  |  | 16.5 | 8.1 | 21400 |  |  | 16700 | 78.04% | 1.98 | Both | 505 | 2.02 | HRCU-A-CB (Split System: Heat Pump with Remote Outdoor Unit-Air-Source) | N/A
213147025 | Central Heat Pump | CARRIER | 38MURAQ24AB3* | ADP |  | V,C36H***P219+AEFE3A* |  | 24000 |  |  | 18 | 8.9 | 25000 |  |  | 22600 | 90.4% | 1.9 | Both | 500 | 2 | HRCU-A-CB (Split System: Heat Pump with Remote Outdoor Unit-Air-Source) | N/A
213773489 | Central Heat Pump | ARCOAIRE | HVH825GKA3* |  |  | EA*4X42L21A*+WALLCON | *96CTN1002122B* | 23800 |  |  | 16.5 | 8.1 | 21400 |  |  | 16600 | 77.57% | 1.96 | Both | 495 | 1.98 | HRCU-A-CB (Split System: Heat Pump with Remote Outdoor Unit-Air-Source) | N/A
213062966 | Central Heat Pump | ACIQ | HVH825GKA3* |  |  | EA*4X37L17A*+WALLCON | *80CTL0901716A* | 24200 |  |  | 17 | 8.1 | 21400 |  |  | 16600 | 77.57% | 2.02 | Both | 505 | 2.02 | HRCU-A-CB (Split System: Heat Pump with Remote Outdoor Unit-Air-Source) | N/A
214652032 | Central Heat Pump | FRASER-JOHNSTON | HH824E2S11 |  |  | CTU30B5XCS1+TXV | TM9V080B12MP12 | 23000 |  |  | 17 | 9 | 23000 |  |  | 18300 | 79.57% | 2 | Both | 480 | 1.92 | HRCU-A-CB (Split System: Heat Pump with Remote Outdoor Unit-Air-Source) | N/A
214650479 | Central Heat Pump | FRASER-JOHNSTON | HH824E2S11 |  |  | CTU36B5XDS1+TXV | TM8Y080B12MP11 | 23000 |  |  | 18 | 9 | 23000 |  |  | 17600 | 76.52% | 2 | Both | 480 | 1.92 | HRCU-A-CB (Split System: Heat Pump with Remote Outdoor Unit-Air-Source) | N/A
213067584 | Central Heat Pump | ACIQ | HVH825GKA2* |  |  | EHD4X48AAL+WALLCON | *95CSU0601716A* | 24200 |  |  | 16 | 8.1 | 21400 |  |  | 16700 | 78.04% | 2 | Both | 505 | 2.02 | HRCU-A-CB (Split System: Heat Pump with Remote Outdoor Unit-Air-Source) | N/A
214392268 | Central Heat Pump | RUUD | RD17AZ24AJ3N | ASPEN |  | D(A,C,E)30C24+TDR | R801V1004A17UH | 20400 |  |  | 18.6 | 8.1 | 22600 |  |  | 16800 | 74.34% | 2.1 | Both | 425 | 1.7 | HRCU-A-CB (Split System: Heat Pump with Remote Outdoor Unit-Air-Source) | N/A
214392320 | Central Heat Pump | RUUD | RD17AZ24AJ3N | ASPEN |  | D(A,C,E)36B24+TDR | R802V0503A14UHS | 20400 |  |  | 17.7 | 8.1 | 22600 |  |  | 16900 | 74.78% | 2 | Both | 425 | 1.7 | HRCU-A-CB (Split System: Heat Pump with Remote Outdoor Unit-Air-Source) | N/A
214392385 | Central Heat Pump | RUUD | RD17AZ24AJ3N | ASPEN |  | D(A,C,E)36C24+TDR | R802V0754A17UHN | 20800 |  |  | 18.8 | 8.1 | 22600 |  |  | 16800 | 74.34% | 2.1 | Both | 432.5 | 1.73 | HRCU-A-CB (Split System: Heat Pump with Remote Outdoor Unit-Air-Source) | N/A
214392520 | Central Heat Pump | RUUD | RD17AZ24AJ3N | ASPEN |  | D(A,C,E)24D24+TDR | R951V0603A17M4S | 20400 |  |  | 17.7 | 8.1 | 22600 |  |  | 17000 | 75.22% | 2 | Both | 425 | 1.7 | HRCU-A-CB (Split System: Heat Pump with Remote Outdoor Unit-Air-Source) | N/A
214392536 | Central Heat Pump | RUUD | RD17AZ24AJ3N | ASPEN |  | D(A,C,E)24D24+TDR | R951V0603A17UHU | 20200 |  |  | 17.7 | 8.1 | 22400 |  |  | 17000 | 75.89% | 2 | Both | 420 | 1.68 | HRCU-A-CB (Split System: Heat Pump with Remote Outdoor Unit-Air-Source) | N/A
214392571 | Central Heat Pump | RUUD | RD17AZ24AJ3N | ASPEN |  | D(A,C,E)30B34+TDR | R962V0403A17M4S | 21600 |  |  | 18 | 8.1 | 22600 |  |  | 16900 | 74.78% | 2 | Both | 450 | 1.8 | HRCU-A-CB (Split System: Heat Pump with Remote Outdoor Unit-Air-Source) | N/A
214392572 | Central Heat Pump | RUUD | RD17AZ24AJ3N | ASPEN |  | D(A,C,E)30C24+TDR | R962V0403A17M4S | 20400 |  |  | 17.7 | 8.1 | 22600 |  |  | 16900 | 74.78% | 2 | Both | 425 | 1.7 | HRCU-A-CB (Split System: Heat Pump with Remote Outdoor Unit-Air-Source) | N/A
214392589 | Central Heat Pump | RUUD | RD17AZ24AJ3N | ASPEN |  | D(A,C,E)30D24+TDR | R962V0603A17M4S | 20800 |  |  | 17.8 | 8.1 | 22600 |  |  | 17000 | 75.22% | 2 | Both | 432.5 | 1.73 | HRCU-A-CB (Split System: Heat Pump with Remote Outdoor Unit-Air-Source) | N/A
210596652 | Central Heat Pump | KEEPRITE | CVH825GKA2* |  |  | EA*4X42L21A*+WALLCON | *80CSU0401712A* | 23800 |  |  | 17 | 8.1 | 21400 |  |  | 16600 | 77.57% | 1.96 | Both | 495 | 1.98 | HRCU-A-CB (Split System: Heat Pump with Remote Outdoor Unit-Air-Source) | N/A
213070549 | Central Heat Pump | ACIQ | DLCURAH24ABK |  |  | EA*4X37L17A* | *95ESN0401712A* | 24400 |  |  | 15.2 | 8.5 | 26000 |  |  | 21600 | 83.08% | 1.78 | Both | 507.5 | 2.03 | HRCU-A-CB (Split System: Heat Pump with Remote Outdoor Unit-Air-Source) | N/A
211241753 | Central Heat Pump | ARCOAIRE | DLCURAH24ABK |  |  | EA*4X30L17A* | *92ESN0401712A* | 23600 |  |  | 15.5 | 8.5 | 26200 |  |  | 23600 | 90.08% | 1.94 | Both | 492.5 | 1.97 | HRCU-A-CB (Split System: Heat Pump with Remote Outdoor Unit-Air-Source) | N/A
211245147 | Central Heat Pump | ARCOAIRE | DLCURAH24ABK |  |  | EN(A,D,W)4X36L17** | *80ES(N,L)0901714A* | 24600 |  |  | 16.5 | 8.1 | 26400 |  |  | 22600 | 85.61% | 1.86 | Both | 512.5 | 2.05 | HRCU-A-CB (Split System: Heat Pump with Remote Outdoor Unit-Air-Source) | N/A
211240721 | Central Heat Pump | ARCOAIRE | DLCURAH24ABK |  |  | EA*4X24L17A* | *95ESN0801716A* | 24400 |  |  | 15.5 | 8.5 | 27400 |  |  | 23000 | 83.94% | 1.88 | Both | 507.5 | 2.03 | HRCU-A-CB (Split System: Heat Pump with Remote Outdoor Unit-Air-Source) | N/A
213070560 | Central Heat Pump | ACIQ | DLCURAH24ABK |  |  | EA*4X37L17A* | *96VTN0401410A* | 24200 |  |  | 16 | 8.5 | 25600 |  |  | 21800 | 85.16% | 1.8 | Both | 505 | 2.02 | HRCU-A-CB (Split System: Heat Pump with Remote Outdoor Unit-Air-Source) | N/A
211245181 | Central Heat Pump | ARCOAIRE | DLCURAH24ABK |  |  | EN(A,D,W)4X36L17** | *92ESN0801716A* | 24200 |  |  | 17 | 8.1 | 26200 |  |  | 22800 | 87.02% | 1.88 | Both | 505 | 2.02 | HRCU-A-CB (Split System: Heat Pump with Remote Outdoor Unit-Air-Source) | N/A
214595136 | Central Heat Pump | YORK | HMH72B341 | ADP |  | AD-33(P,U)*****9 | TM9Y080B12MP11 | 34000 |  |  | 18 | 8.1 | 32400 |  |  | 24000 | 74.07% | 2.06 | Both | 707.5 | 2.83 | HRCU-A-CB (Split System: Heat Pump with Remote Outdoor Unit-Air-Source) | N/A
211391047 | Central Heat Pump | CHAMPION HEATING AND COOLING | HMH72B341 |  |  | XAFB36DBCN1 | TM8V060A12MP12 | 34000 |  |  | 17.5 | 8.1 | 34000 |  |  | 24200 | 71.18% | 2.06 | Both | 707.5 | 2.83 | HRCU-A-CB (Split System: Heat Pump with Remote Outdoor Unit-Air-Source) | N/A
211393246 | Central Heat Pump | CHAMPION HEATING AND COOLING | HMH72B341 |  |  | XAFB36DXXN1+TXV | TL9E060B12UH11 | 33400 |  |  | 17.5 | 8.1 | 33000 |  |  | 23200 | 70.3% | 2.02 | Both | 695 | 2.78 | HRCU-A-CB (Split System: Heat Pump with Remote Outdoor Unit-Air-Source) | N/A
213069602 | Central Heat Pump | ACIQ | DLCURAH36ABK |  |  | EN(A,D)4X48L24** | *96VSN1002120A* | 36200 |  |  | 16 | 8.1 | 38500 |  |  | 34800 | 90.39% | 2.02 | Both | 755 | 3.02 | HRCU-A-CB (Split System: Heat Pump with Remote Outdoor Unit-Air-Source) | N/A
213069603 | Central Heat Pump | ACIQ | DLCURAH36ABK |  |  | EN(A,D)4X48L24** | *96VSN1202422A* | 36000 |  |  | 16 | 8.1 | 38500 |  |  | 34800 | 90.39% | 2.02 | Both | 750 | 3 | HRCU-A-CB (Split System: Heat Pump with Remote Outdoor Unit-Air-Source) | N/A
213088505 | Central Heat Pump | TEMPSTAR | DLCURAH36ABK | ADP |  | H,RG80936+AEFE3A* |  | 36000 |  |  | 16 | 8.1 | 38000 |  |  | 35000 | 92.11% | 1.82 | Both | 750 | 3 | HRCU-A-CB (Split System: Heat Pump with Remote Outdoor Unit-Air-Source) | N/A
211230742 | Central Heat Pump | ARCOAIRE | DLCURAH36ABK |  |  | EN(A,D)4X48L24** | *95ESU1002122A* | 37400 |  |  | 15.5 | 8.5 | 39500 |  |  | 35000 | 88.61% | 2.08 | Both | 780 | 3.12 | HRCU-A-CB (Split System: Heat Pump with Remote Outdoor Unit-Air-Source) | N/A
214062752 | Central Heat Pump | TRANE | 4TWV0X60A1 | ADP |  | FG86960+P0V0D000M50SC+RP |  | 54000 |  |  | 19 | 8.2 | 49500 |  |  | 38500 | 77.78% | 1.75 | Both | 1125 | 4.5 | HRCU-A-CB (Split System: Heat Pump with Remote Outdoor Unit-Air-Source) | N/A
214391678 | Central Heat Pump | RUUD | RP15AZ24AJ2N | ASPEN |  | CP31A34+TDR | R951V0403A17M4S | 22400 |  |  | 15.6 | 8.3 | 23000 |  |  | 16500 | 71.74% | 2.9 | Both | 467.5 | 1.87 | HRCU-A-CB (Split System: Heat Pump with Remote Outdoor Unit-Air-Source) | N/A
214391682 | Central Heat Pump | RUUD | RP15AZ24AJ2N | ASPEN |  | CP31A34+TDR | R951V0603A17M4S | 22400 |  |  | 15.6 | 8.3 | 23000 |  |  | 16500 | 71.74% | 2.9 | Both | 467.5 | 1.87 | HRCU-A-CB (Split System: Heat Pump with Remote Outdoor Unit-Air-Source) | N/A
214391646 | Central Heat Pump | RUUD | RP15AZ24AJ2N | ASPEN |  | CP31A34+TDR | R801V0704A17UHU | 22400 |  |  | 15.6 | 8.3 | 23000 |  |  | 16300 | 70.87% | 2.88 | Both | 467.5 | 1.87 | HRCU-A-CB (Split System: Heat Pump with Remote Outdoor Unit-Air-Source) | N/A
214442003 | Central Heat Pump | BRYANT HEATING AND COOLING SYSTEMS | 288BNV037*0**A* | ADP |  | V,C36H175P459 | 88*TB36045C17*** | 32600 |  |  | 17 | 8.5 | 31600 |  |  | 25200 | 79.75% | 1.96 | Both | 680 | 2.72 | HRCU-A-CB (Split System: Heat Pump with Remote Outdoor Unit-Air-Source) | N/A
210596655 | Central Heat Pump | KEEPRITE | CVH825GKA2* |  |  | EA*4X42L21A*+WALLCON | *80CSU0601716A* | 23800 |  |  | 16.5 | 8.1 | 21400 |  |  | 16600 | 77.57% | 1.96 | Both | 495 | 1.98 | HRCU-A-CB (Split System: Heat Pump with Remote Outdoor Unit-Air-Source) | N/A
214392593 | Central Heat Pump | RUUD | RD17AZ24AJ3N | ASPEN |  | D(A,C,E)36C24+TDR | R962V0603A17M4S | 20800 |  |  | 17.8 | 8.1 | 22600 |  |  | 17000 | 75.22% | 2 | Both | 432.5 | 1.73 | HRCU-A-CB (Split System: Heat Pump with Remote Outdoor Unit-Air-Source) | N/A
214392600 | Central Heat Pump | RUUD | RD17AZ24AJ3N | ASPEN |  | D(A,C,E)24D24+TDR | R962V0703A17M4S | 20400 |  |  | 17.7 | 8.1 | 22600 |  |  | 16900 | 74.78% | 2 | Both | 425 | 1.7 | HRCU-A-CB (Split System: Heat Pump with Remote Outdoor Unit-Air-Source) | N/A
214392668 | Central Heat Pump | RUUD | RD17AZ24AJ3N | ASPEN |  | D(A,C,E)30C24+TDR | U97MV0603A17DHS | 20400 |  |  | 18.6 | 8.1 | 22600 |  |  | 16900 | 74.78% | 2 | Both | 425 | 1.7 | HRCU-A-CB (Split System: Heat Pump with Remote Outdoor Unit-Air-Source) | N/A
214392673 | Central Heat Pump | RUUD | RD17AZ24AJ3N | ASPEN |  | D(A,C,E)36C24+TDR | U97MV0603A17DHS | 20800 |  |  | 18.8 | 8.1 | 22600 |  |  | 16900 | 74.78% | 2 | Both | 432.5 | 1.73 | HRCU-A-CB (Split System: Heat Pump with Remote Outdoor Unit-Air-Source) | N/A
214392456 | Central Heat Pump | RUUD | RD17AZ24AJ3N | ASPEN |  | D(A,C,E)24D24+TDR | R921V0603A17M4S | 20400 |  |  | 17.7 | 8.1 | 22600 |  |  | 17000 | 75.22% | 2 | Both | 425 | 1.7 | HRCU-A-CB (Split System: Heat Pump with Remote Outdoor Unit-Air-Source) | N/A
214392476 | Central Heat Pump | RUUD | RD17AZ24AJ3N | ASPEN |  | D(A,C,E)30C24+TDR | R921V0703A17M4S | 20400 |  |  | 17.7 | 8.1 | 22600 |  |  | 16900 | 74.78% | 2 | Both | 425 | 1.7 | HRCU-A-CB (Split System: Heat Pump with Remote Outdoor Unit-Air-Source) | N/A
214392610 | Central Heat Pump | RUUD | RD17AZ24AJ3N | ASPEN |  | D(A,C,E)36D24+TDR | R962V0703A17M4S | 21000 |  |  | 17.9 | 8.1 | 22600 |  |  | 16900 | 74.78% | 2 | Both | 437.5 | 1.75 | HRCU-A-CB (Split System: Heat Pump with Remote Outdoor Unit-Air-Source) | N/A
214392624 | Central Heat Pump | RUUD | RD17AZ24AJ3N | ASPEN |  | D(A,C,E)36B24+TDR | U802VA050317M | 20400 |  |  | 18.6 | 8.1 | 22600 |  |  | 16900 | 74.78% | 2 | Both | 425 | 1.7 | HRCU-A-CB (Split System: Heat Pump with Remote Outdoor Unit-Air-Source) | N/A
211397696 | Central Heat Pump | LUXAIRE | HMH72B341 |  |  | XAFC48FXXN1+TXV | TM8V100C16MP12 | 34000 |  |  | 16.5 | 8.5 | 33200 |  |  | 24400 | 73.49% | 2.1 | Both | 707.5 | 2.83 | HRCU-A-CB (Split System: Heat Pump with Remote Outdoor Unit-Air-Source) | N/A
211388788 | Central Heat Pump | COLEMAN | HMH72B341 |  |  | XAHB36DXXN1+TXV | TM9E080B12MP12 | 33200 |  |  | 17 | 8.1 | 33200 |  |  | 23400 | 70.48% | 2 | Both | 692.5 | 2.77 | HRCU-A-CB (Split System: Heat Pump with Remote Outdoor Unit-Air-Source) | N/A
211396134 | Central Heat Pump | CHAMPION HEATING AND COOLING | HMH72B341 |  |  | XAFD48FBCN1 | TM9E080C16MP12 | 34000 |  |  | 17 | 8.1 | 33400 |  |  | 24600 | 73.65% | 2.08 | Both | 707.5 | 2.83 | HRCU-A-CB (Split System: Heat Pump with Remote Outdoor Unit-Air-Source) | N/A
211628405 | Central Heat Pump | YORK | HMH72B341 | ASPEN |  | D(A,C,E)36A36+TDR | TPLC120C20MP13 | 31000 |  |  | 16.3 | 8.1 | 32400 |  |  | 27400 | 84.57% | 2.49 | Both | 645 | 2.58 | HRCU-A-CB (Split System: Heat Pump with Remote Outdoor Unit-Air-Source) | N/A
214651433 | Central Heat Pump | FRASER-JOHNSTON | HH824E2S11 |  |  | CTU36B5XDS1+TXV | TM8E100B12MP11 | 23000 |  |  | 18 | 9 | 23000 |  |  | 18100 | 78.7% | 2 | Both | 480 | 1.92 | HRCU-A-CB (Split System: Heat Pump with Remote Outdoor Unit-Air-Source) | N/A
211228290 | Central Heat Pump | KEEPRITE | DLCURAH36ABK |  |  | EA*4X43L21A* | *80ES(N,L)1102120A* | 37000 |  |  | 16 | 8.5 | 38500 |  |  | 34800 | 90.39% | 2.12 | Both | 770 | 3.08 | HRCU-A-CB (Split System: Heat Pump with Remote Outdoor Unit-Air-Source) | N/A
213367837 | Central Heat Pump | YORK | HMH72B361 | ASPEN |  | C(A,C,D,E)36A44+TDR | Y81E080C20SMPS1 | 34000 |  |  | 17 | 8.1 | 36000 |  |  | 26400 | 73.33% | 2.83 | Both | 707.5 | 2.83 | HRCU-A-CB (Split System: Heat Pump with Remote Outdoor Unit-Air-Source) | N/A
211244011 | Central Heat Pump | KEEPRITE | DLCURAH24ABK |  |  | EN(A,D)4X24L17** | *96VTN0801716A* | 23800 |  |  | 16 | 8.5 | 26800 |  |  | 23400 | 87.31% | 1.92 | Both | 495 | 1.98 | HRCU-A-CB (Split System: Heat Pump with Remote Outdoor Unit-Air-Source) | N/A
211244095 | Central Heat Pump | KEEPRITE | DLCURAH24ABK |  |  | EN(A,D)4X24L17** | *96VTN0601714A* | 23400 |  |  | 16 | 8.5 | 26600 |  |  | 23800 | 89.47% | 1.96 | Both | 487.5 | 1.95 | HRCU-A-CB (Split System: Heat Pump with Remote Outdoor Unit-Air-Source) | N/A
211243166 | Central Heat Pump | ARCOAIRE | DLCURAH24ABK |  |  | EA*4X37L17A* | OMV098J12* | 24200 |  |  | 16.5 | 8.5 | 25400 |  |  | 21800 | 85.83% | 1.82 | Both | 505 | 2.02 | HRCU-A-CB (Split System: Heat Pump with Remote Outdoor Unit-Air-Source) | N/A
213070588 | Central Heat Pump | ACIQ | DLCURAH24ABK |  |  | EA*4X37L17A* | *80ES(N,L)0451712A* | 24600 |  |  | 16.5 | 8.5 | 25600 |  |  | 21600 | 84.38% | 1.8 | Both | 512.5 | 2.05 | HRCU-A-CB (Split System: Heat Pump with Remote Outdoor Unit-Air-Source) | N/A
213070606 | Central Heat Pump | ACIQ | DLCURAH24ABK |  |  | EA*4X37L17A* | *92ESN0601412A* | 25200 |  |  | 16.5 | 8.5 | 26200 |  |  | 21000 | 80.15% | 1.76 | Both | 525 | 2.1 | HRCU-A-CB (Split System: Heat Pump with Remote Outdoor Unit-Air-Source) | N/A
211245703 | Central Heat Pump | ARCOAIRE | DLCURAH24ABK |  |  | EN(A,D)4X36L21** | *95ESN0601714A* | 24600 |  |  | 16 | 8.1 | 26600 |  |  | 22400 | 84.21% | 1.84 | Both | 512.5 | 2.05 | HRCU-A-CB (Split System: Heat Pump with Remote Outdoor Unit-Air-Source) | N/A
211244675 | Central Heat Pump | ARCOAIRE | DLCURAH24ABK |  |  | EN(A,D)4X30L17** | *80ES(N,L)0451412A* | 24600 |  |  | 16 | 8.1 | 26600 |  |  | 22400 | 84.21% | 1.84 | Both | 512.5 | 2.05 | HRCU-A-CB (Split System: Heat Pump with Remote Outdoor Unit-Air-Source) | N/A
211261933 | Central Heat Pump | ARCOAIRE | DLCURAH18ABK |  |  | EA*4X30L17A* | *96VTN0601412A* | 18000 |  |  | 16 | 8.5 | 18600 |  |  | 18500 | 99.46% | 2.22 | Both | 375 | 1.5 | HRCU-A-CB (Split System: Heat Pump with Remote Outdoor Unit-Air-Source) | N/A
213062967 | Central Heat Pump | ACIQ | HVH825GKA3* |  |  | EA*4X37L21A*+WALLCON | *80CTL0451712A* | 24200 |  |  | 16.5 | 8.1 | 21200 |  |  | 16700 | 78.77% | 2 | Both | 505 | 2.02 | HRCU-A-CB (Split System: Heat Pump with Remote Outdoor Unit-Air-Source) | N/A
213062970 | Central Heat Pump | ACIQ | HVH825GKA3* |  |  | EA*4X37L21A*+WALLCON | *96CTN0801714A* | 24400 |  |  | 16.5 | 8.1 | 21200 |  |  | 16700 | 78.77% | 2.02 | Both | 507.5 | 2.03 | HRCU-A-CB (Split System: Heat Pump with Remote Outdoor Unit-Air-Source) | N/A
213773499 | Central Heat Pump | ARCOAIRE | HVH825GKA3* |  |  | EA*4X42L24A*+WALLCON | *80CTL0902120B* | 23800 |  |  | 16.5 | 8.1 | 21400 |  |  | 16600 | 77.57% | 1.96 | Both | 495 | 1.98 | HRCU-A-CB (Split System: Heat Pump with Remote Outdoor Unit-Air-Source) | N/A
213062961 | Central Heat Pump | ACIQ | HVH825GKA3* |  |  | EA*4X37L17A*+WALLCON | *96CTN0601714A* | 24000 |  |  | 16 | 8.1 | 21400 |  |  | 16800 | 78.5% | 1.98 | Both | 500 | 2 | HRCU-A-CB (Split System: Heat Pump with Remote Outdoor Unit-Air-Source) | N/A
212969569 | Central Heat Pump | ARCOAIRE | DLCURAH18ABK |  |  | EN(A,D)4X24L14** | *80VSL0451412B* | 17700 |  |  | 16.5 | 8.5 | 18700 |  |  | 19100 | 102.1% | 2.3 | Both | 370 | 1.48 | HRCU-A-CB (Split System: Heat Pump with Remote Outdoor Unit-Air-Source) | N/A
213147022 | Central Heat Pump | CARRIER | 38MURAQ24AB3* | ADP |  | C36A***L129+AEFE4B* |  | 23600 |  |  | 18 | 8.65 | 24800 |  |  | 22600 | 91.13% | 1.86 | Both | 492.5 | 1.97 | HRCU-A-CB (Split System: Heat Pump with Remote Outdoor Unit-Air-Source) | N/A
213773509 | Central Heat Pump | ARCOAIRE | HVH825GKA3* |  |  | EA*4X42L24A*+WALLCON | *80CTL1102120B* | 23800 |  |  | 16.5 | 8.1 | 21400 |  |  | 16600 | 77.57% | 1.96 | Both | 495 | 1.98 | HRCU-A-CB (Split System: Heat Pump with Remote Outdoor Unit-Air-Source) | N/A
213062960 | Central Heat Pump | ACIQ | HVH825GKA3* |  |  | EA*4X37L17A*+WALLCON | *80CTL0701716A* | 24200 |  |  | 16.5 | 8.1 | 21400 |  |  | 16700 | 78.04% | 2 | Both | 505 | 2.02 | HRCU-A-CB (Split System: Heat Pump with Remote Outdoor Unit-Air-Source) | N/A
212969519 | Central Heat Pump | ARCOAIRE | DLCURAH18ABK |  |  | EA*4X24L14A* | *80VSL0451412B* | 17700 |  |  | 16.5 | 8.5 | 18600 |  |  | 19400 | 104.3% | 2.32 | Both | 370 | 1.48 | HRCU-A-CB (Split System: Heat Pump with Remote Outdoor Unit-Air-Source) | N/A
211260276 | Central Heat Pump | ARCOAIRE | DLCURAH18ABK |  |  | EA*4X24L17A* | *96VSN0401410A* | 17400 |  |  | 16 | 8.5 | 18300 |  |  | 19200 | 104.9% | 2.3 | Both | 362.5 | 1.45 | HRCU-A-CB (Split System: Heat Pump with Remote Outdoor Unit-Air-Source) | N/A
211260444 | Central Heat Pump | ARCOAIRE | DLCURAH18ABK |  |  | EA*4X24L17A* | *95ESN0401410A* | 17700 |  |  | 15.5 | 8.5 | 18700 |  |  | 19000 | 101.6% | 2.28 | Both | 370 | 1.48 | HRCU-A-CB (Split System: Heat Pump with Remote Outdoor Unit-Air-Source) | N/A
214651969 | Central Heat Pump | FRASER-JOHNSTON | HH824E2S11 |  |  | CTU30B5XCS1+TXV | Z8ET080B12LMPS1 | 23000 |  |  | 18 | 9 | 23000 |  |  | 18500 | 80.43% | 2 | Both | 480 | 1.92 | HRCU-A-CB (Split System: Heat Pump with Remote Outdoor Unit-Air-Source) | N/A
211393328 | Central Heat Pump | CHAMPION HEATING AND COOLING | HMH72B341 |  |  | XAHC36DBCN1 | TL8E100C20UH11 | 34000 |  |  | 17 | 8.1 | 34000 |  |  | 24400 | 71.76% | 2.1 | Both | 707.5 | 2.83 | HRCU-A-CB (Split System: Heat Pump with Remote Outdoor Unit-Air-Source) | N/A
211394979 | Central Heat Pump | CHAMPION HEATING AND COOLING | HMH72B341 |  |  | XAUC48FXXN1+TXV | TP9C100C16MP13 | 33800 |  |  | 16.5 | 8.5 | 32400 |  |  | 23800 | 73.46% | 2.08 | Both | 705 | 2.82 | HRCU-A-CB (Split System: Heat Pump with Remote Outdoor Unit-Air-Source) | N/A
211388611 | Central Heat Pump | COLEMAN | HMH72B341 |  |  | XAFC36DXXN1+TXV | TM9E100C16MP12 | 34000 |  |  | 18 | 8.1 | 33600 |  |  | 23800 | 70.83% | 2.08 | Both | 707.5 | 2.83 | HRCU-A-CB (Split System: Heat Pump with Remote Outdoor Unit-Air-Source) | N/A
213941159 | Central Heat Pump | YORK | HMH72B341 | ASPEN |  | D(A,C,E)42D34+TDR | TM9E080C16MP12 | 33000 |  |  | 18 | 8.1 | 33000 |  |  | 29200 | 88.48% | 2.49 | Both | 687.5 | 2.75 | HRCU-A-CB (Split System: Heat Pump with Remote Outdoor Unit-Air-Source) | N/A
211394903 | Central Heat Pump | CHAMPION HEATING AND COOLING | HMH72B341 |  |  | XAFC48FXXN1+TXV | TM9V100C16MP12 | 33800 |  |  | 16.5 | 8.5 | 32400 |  |  | 23800 | 73.46% | 2.08 | Both | 705 | 2.82 | HRCU-A-CB (Split System: Heat Pump with Remote Outdoor Unit-Air-Source) | N/A
214392636 | Central Heat Pump | RUUD | RD17AZ24AJ3N | ASPEN |  | D(A,C,E)30C24+TDR | U802VA075317M | 20400 |  |  | 18.6 | 8.1 | 22600 |  |  | 16800 | 74.34% | 2.1 | Both | 425 | 1.7 | HRCU-A-CB (Split System: Heat Pump with Remote Outdoor Unit-Air-Source) | N/A
214392652 | Central Heat Pump | RUUD | RD17AZ24AJ3N | ASPEN |  | D(A,C,E)30C24+TDR | U802VA075317Z | 20400 |  |  | 18.6 | 8.1 | 22600 |  |  | 16800 | 74.34% | 2.1 | Both | 425 | 1.7 | HRCU-A-CB (Split System: Heat Pump with Remote Outdoor Unit-Air-Source) | N/A
214392669 | Central Heat Pump | RUUD | RD17AZ24AJ3N | ASPEN |  | D(A,C,E)30D24+TDR | U97MV0603A17DHS | 20800 |  |  | 18.8 | 8.1 | 22600 |  |  | 16900 | 74.78% | 2 | Both | 432.5 | 1.73 | HRCU-A-CB (Split System: Heat Pump with Remote Outdoor Unit-Air-Source) | N/A
214392688 | Central Heat Pump | RUUD | RD17AZ24AJ3N | ASPEN |  | D(A,C,E)36B24+TDR | U97MV0703A17DHS | 20400 |  |  | 18.6 | 8.1 | 22600 |  |  | 16900 | 74.78% | 2 | Both | 425 | 1.7 | HRCU-A-CB (Split System: Heat Pump with Remote Outdoor Unit-Air-Source) | N/A
214392433 | Central Heat Pump | RUUD | RD17AZ24AJ3N | ASPEN |  | D(A,C,E)36C24+TDR | R802V1004A17UHS | 20800 |  |  | 18.8 | 8.1 | 22600 |  |  | 16800 | 74.34% | 2.1 | Both | 432.5 | 1.73 | HRCU-A-CB (Split System: Heat Pump with Remote Outdoor Unit-Air-Source) | N/A
214392440 | Central Heat Pump | RUUD | RD17AZ24AJ3N | ASPEN |  | D(A,C,E)24D24+TDR | R921V0403A17M4S | 20400 |  |  | 17.7 | 8.1 | 22600 |  |  | 16900 | 74.78% | 2 | Both | 425 | 1.7 | HRCU-A-CB (Split System: Heat Pump with Remote Outdoor Unit-Air-Source) | N/A
214392524 | Central Heat Pump | RUUD | RD17AZ24AJ3N | ASPEN |  | D(A,C,E)30C24+TDR | R951V0603A17M4S | 20400 |  |  | 17.7 | 8.1 | 22600 |  |  | 17000 | 75.22% | 2 | Both | 425 | 1.7 | HRCU-A-CB (Split System: Heat Pump with Remote Outdoor Unit-Air-Source) | N/A
214392615 | Central Heat Pump | RUUD | RD17AZ24AJ3N | ASPEN |  | D(A,C,E)24C34+TDR | U802VA050317M | 21600 |  |  | 19 | 8.1 | 22600 |  |  | 16900 | 74.78% | 2 | Both | 450 | 1.8 | HRCU-A-CB (Split System: Heat Pump with Remote Outdoor Unit-Air-Source) | N/A
213548645 | Central Heat Pump | LENNOX | SL25XPV-036-230A** | ADP |  | LH23/37W9 | SLP98UH090XV36C* | 34000 |  |  | 22 | 8.8 | 34000 |  |  | 27200 | 80% | 1.82 | Both | 707.5 | 2.83 | HRCU-A-CB (Split System: Heat Pump with Remote Outdoor Unit-Air-Source) | N/A
210598234 | Central Heat Pump | AIRQUEST | HVH825GKA2* |  |  | EHD4X42AAL+WALLCON | *97CMN1202422A* | 24200 |  |  | 16 | 8.1 | 21400 |  |  | 16700 | 78.04% | 2 | Both | 505 | 2.02 | HRCU-A-CB (Split System: Heat Pump with Remote Outdoor Unit-Air-Source) | N/A
213067579 | Central Heat Pump | ACIQ | HVH825GKA2* |  |  | EHD4X48AAL+WALLCON | *80CTL0451712A* | 24200 |  |  | 16 | 8.1 | 21400 |  |  | 16700 | 78.04% | 2 | Both | 505 | 2.02 | HRCU-A-CB (Split System: Heat Pump with Remote Outdoor Unit-Air-Source) | N/A
213067582 | Central Heat Pump | ACIQ | HVH825GKA2* |  |  | EHD4X48AAL+WALLCON | *80CTL0901716A* | 24400 |  |  | 17 | 8.1 | 21200 |  |  | 16500 | 77.83% | 2.04 | Both | 507.5 | 2.03 | HRCU-A-CB (Split System: Heat Pump with Remote Outdoor Unit-Air-Source) | N/A
214651390 | Central Heat Pump | FRASER-JOHNSTON | HH824E2S11 |  |  | CTU36B5XDS1+TXV | TM9Y080B12MP11 | 23000 |  |  | 18 | 9 | 22800 |  |  | 17400 | 76.32% | 2 | Both | 480 | 1.92 | HRCU-A-CB (Split System: Heat Pump with Remote Outdoor Unit-Air-Source) | N/A
213067585 | Central Heat Pump | ACIQ | HVH825GKA2* |  |  | EHD4X48AAL+WALLCON | *95CSU0802120A* | 24200 |  |  | 16.5 | 8.1 | 21200 |  |  | 16600 | 78.3% | 2.02 | Both | 505 | 2.02 | HRCU-A-CB (Split System: Heat Pump with Remote Outdoor Unit-Air-Source) | N/A
213067587 | Central Heat Pump | ACIQ | HVH825GKA2* |  |  | EHD4X48AAL+WALLCON | *96CTN0601714A* | 24200 |  |  | 16 | 8.1 | 21400 |  |  | 16700 | 78.04% | 2 | Both | 505 | 2.02 | HRCU-A-CB (Split System: Heat Pump with Remote Outdoor Unit-Air-Source) | N/A
214074419 | Central Heat Pump | MOOVAIR | DMA18HOS20230E7 | ADP |  | HG21(1,2)18+TXV+TD |  | 17700 |  |  | 16 | 8.85 | 17100 |  |  | 14600 | 85.38% | 2.06 | Both | 370 | 1.48 | HRCU-A-C (Split System: Heat Pump with Remote Outdoor Unit with No Indoor Fan --Air Source) | N/A
211394859 | Central Heat Pump | LUXAIRE | HMH72B341 |  |  | XAFD48FXXN1+TXV | LP9C100C16MP13 | 33800 |  |  | 16.5 | 8.5 | 32400 |  |  | 23600 | 72.84% | 2.08 | Both | 705 | 2.82 | HRCU-A-CB (Split System: Heat Pump with Remote Outdoor Unit-Air-Source) | N/A
211393464 | Central Heat Pump | CHAMPION HEATING AND COOLING | HMH72B341 |  |  | XAFC36DBCN1 | TL8E080C16UH11 | 34000 |  |  | 17.5 | 8.1 | 34000 |  |  | 24200 | 71.18% | 2.1 | Both | 707.5 | 2.83 | HRCU-A-CB (Split System: Heat Pump with Remote Outdoor Unit-Air-Source) | N/A
211388543 | Central Heat Pump | COLEMAN | HMH72B341 |  |  | XAUB30CXXN1+TXV | TM9V040A10MP12 | 32000 |  |  | 16.5 | 8.1 | 33400 |  |  | 23400 | 70.06% | 2 | Both | 667.5 | 2.67 | HRCU-A-CB (Split System: Heat Pump with Remote Outdoor Unit-Air-Source) | N/A
211628399 | Central Heat Pump | YORK | HMH72B341 | ASPEN |  | C(A,C,D,E)48A36+TDR | TPLC120C20MP13 | 31600 |  |  | 16.5 | 8.1 | 32400 |  |  | 27400 | 84.57% | 2.49 | Both | 657.5 | 2.63 | HRCU-A-CB (Split System: Heat Pump with Remote Outdoor Unit-Air-Source) | N/A
214092017 | Central Heat Pump | YORK | HMH72B341 | ASPEN |  | D(A,C,E)48B34+TDR | TM9E040A10MP12 | 32200 |  |  | 17 | 8.1 | 33400 |  |  | 28000 | 83.83% | 2.55 | Both | 670 | 2.68 | HRCU-A-CB (Split System: Heat Pump with Remote Outdoor Unit-Air-Source) | N/A
214092033 | Central Heat Pump | YORK | HMH72B341 | ASPEN |  | D(A,C,E)42A44+TDR | TM9E100C20MP12 | 32400 |  |  | 15.5 | 8.1 | 33200 |  |  | 27000 | 81.33% | 2.62 | Both | 675 | 2.7 | HRCU-A-CB (Split System: Heat Pump with Remote Outdoor Unit-Air-Source) | N/A
214651507 | Central Heat Pump | FRASER-JOHNSTON | HH824E2S11 |  |  | CTU36B5XDS1+TXV | Z8ES100B12SMPS1 | 23000 |  |  | 19 | 9.5 | 23000 |  |  | 18000 | 78.26% | 2 | Both | 480 | 1.92 | HRCU-A-CB (Split System: Heat Pump with Remote Outdoor Unit-Air-Source) | N/A
215375265 | Central Heat Pump | RUUD | RD17AZ48AJ3N | ASPEN |  | D(A,C,E)60D36+TDR | R802V1005A21DZ | 45500 |  |  | 16 | 8.1 | 45500 |  |  | 32200 | 70.77% | 2.4 | Both | 947.5 | 3.79 | HRCU-A-CB (Split System: Heat Pump with Remote Outdoor Unit-Air-Source) | N/A
210598238 | Central Heat Pump | AIRQUEST | HVH825GKA2* |  |  | EHD4X48AAL+WALLCON | *80CSU0401712A* | 24200 |  |  | 16.5 | 8.1 | 21200 |  |  | 16600 | 78.3% | 2.02 | Both | 505 | 2.02 | HRCU-A-CB (Split System: Heat Pump with Remote Outdoor Unit-Air-Source) | N/A
214671440 | Central Heat Pump | LENNOX | SL25XPV-036-230A** | ADP |  | L*25/37Z9 | EL297UH045XV36B* | 33600 |  |  | 21 | 8.8 | 33200 |  |  | 25800 | 77.71% | 1.82 | Both | 700 | 2.8 | HRCU-A-CB (Split System: Heat Pump with Remote Outdoor Unit-Air-Source) | N/A
214651700 | Central Heat Pump | FRASER-JOHNSTON | HH824E2S11 |  |  | CTU30B5XCS1+TXV | TM9Y080B12MP11 | 23000 |  |  | 17 | 9 | 23000 |  |  | 18500 | 80.43% | 2 | Both | 480 | 1.92 | HRCU-A-CB (Split System: Heat Pump with Remote Outdoor Unit-Air-Source) | N/A
213067578 | Central Heat Pump | ACIQ | HVH825GKA2* |  |  | EHD4X48AAL+WALLCON | *80CSU1002120A* | 24200 |  |  | 16 | 8.1 | 21200 |  |  | 16600 | 78.3% | 2 | Both | 505 | 2.02 | HRCU-A-CB (Split System: Heat Pump with Remote Outdoor Unit-Air-Source) | N/A
215375330 | Central Heat Pump | RUUD | RD17AZ48AJ3N | ASPEN |  | D(A,C,E)48B44+TDR | R962V0705A21M4S | 44000 |  |  | 15.2 | 8.1 | 45500 |  |  | 32600 | 71.65% | 2.3 | Both | 917.5 | 3.67 | HRCU-A-CB (Split System: Heat Pump with Remote Outdoor Unit-Air-Source) | N/A
214650793 | Central Heat Pump | FRASER-JOHNSTON | HH824E2S11 |  |  | CTU30B5XCS1+TXV | TM9V060B12MP12 | 23000 |  |  | 17 | 9 | 23000 |  |  | 18000 | 78.26% | 2 | Both | 480 | 1.92 | HRCU-A-CB (Split System: Heat Pump with Remote Outdoor Unit-Air-Source) | N/A
214651883 | Central Heat Pump | FRASER-JOHNSTON | HH824E2S11 |  |  | CTU36B5XDS1+TXV | Z9ES060B12SMPS1 | 23000 |  |  | 17 | 9 | 23000 |  |  | 17800 | 77.39% | 2 | Both | 480 | 1.92 | HRCU-A-CB (Split System: Heat Pump with Remote Outdoor Unit-Air-Source) | N/A
211628394 | Central Heat Pump | YORK | HMH72B341 | ASPEN |  | D(A,C,E)36D36+TDR | TPLC100C20MP13 | 32200 |  |  | 16.5 | 8.1 | 32400 |  |  | 27800 | 85.8% | 2.49 | Both | 670 | 2.68 | HRCU-A-CB (Split System: Heat Pump with Remote Outdoor Unit-Air-Source) | N/A
211628377 | Central Heat Pump | YORK | HMH72B341 | ASPEN |  | CM36B36+TDR | TPLC100C16MP13 | 32000 |  |  | 17.5 | 8.1 | 25400 |  |  | 31600 | 124.4% | 2.87 | Both | 667.5 | 2.67 | HRCU-A-CB (Split System: Heat Pump with Remote Outdoor Unit-Air-Source) | N/A
211230771 | Central Heat Pump | ARCOAIRE | DLCURAH36ABK |  |  | EN(A,D)4X48L24** | *96VTN1002122A* | 36000 |  |  | 16.5 | 8.1 | 38500 |  |  | 34800 | 90.39% | 2.02 | Both | 750 | 3 | HRCU-A-CB (Split System: Heat Pump with Remote Outdoor Unit-Air-Source) | N/A
213885882 | Central Heat Pump | GE Appliances | AUH2436ZGDA* | ASPEN |  | C(A,C,D,E)36C24+TDR |  | 22000 |  |  | 15.2 | 8.1 | 24000 |  |  | 21400 | 89.17% | 1.8 | Both | 457.5 | 1.83 | HRCU-A-C (Split System: Heat Pump with Remote Outdoor Unit with No Indoor Fan --Air Source) | N/A
213069612 | Central Heat Pump | ACIQ | DLCURAH36ABK |  |  | EN(A,D)4X48L24** | OLV154F20A | 37400 |  |  | 15.2 | 8.5 | 39500 |  |  | 35200 | 89.11% | 2.1 | Both | 780 | 3.12 | HRCU-A-CB (Split System: Heat Pump with Remote Outdoor Unit-Air-Source) | N/A
214650935 | Central Heat Pump | FRASER-JOHNSTON | HH824E2S11 |  |  | CTU36B5XDS1+TXV | TMLE080B12MP11 | 23000 |  |  | 18 | 9 | 23000 |  |  | 17900 | 77.83% | 2 | Both | 480 | 1.92 | HRCU-A-CB (Split System: Heat Pump with Remote Outdoor Unit-Air-Source) | N/A
214649765 | Central Heat Pump | LUXAIRE | HH824E2S11 |  |  | CTU30B5XCS1+TXV | TM8E100B12MP11 | 23000 |  |  | 17 | 9 | 23000 |  |  | 18000 | 78.26% | 2 | Both | 480 | 1.92 | HRCU-A-CB (Split System: Heat Pump with Remote Outdoor Unit-Air-Source) | N/A
214092025 | Central Heat Pump | YORK | HMH72B341 | ASPEN |  | D(A,C,E)48B34+TDR | TM9E080B12MP12 | 32800 |  |  | 17.5 | 8.1 | 33800 |  |  | 27400 | 81.07% | 2.63 | Both | 682.5 | 2.73 | HRCU-A-CB (Split System: Heat Pump with Remote Outdoor Unit-Air-Source) | N/A
214092035 | Central Heat Pump | YORK | HMH72B341 | ASPEN |  | D(A,C,E)36A34+TDR | TM9V040A10MP12 | 31000 |  |  | 16.9 | 8.1 | 33200 |  |  | 27400 | 82.53% | 2.6 | Both | 645 | 2.58 | HRCU-A-CB (Split System: Heat Pump with Remote Outdoor Unit-Air-Source) | N/A
214092042 | Central Heat Pump | YORK | HMH72B341 | ASPEN |  | D(A,C,E)42A44+TDR | TM9V080B12MP12 | 32800 |  |  | 17 | 8.1 | 33600 |  |  | 29600 | 88.1% | 2.69 | Both | 682.5 | 2.73 | HRCU-A-CB (Split System: Heat Pump with Remote Outdoor Unit-Air-Source) | N/A
214650709 | Central Heat Pump | FRASER-JOHNSTON | HH824E2S11 |  |  | CTU36B5XDS1+TXV | TM9E080B12MP12 | 23000 |  |  | 18 | 9 | 23000 |  |  | 18000 | 78.26% | 2 | Both | 480 | 1.92 | HRCU-A-CB (Split System: Heat Pump with Remote Outdoor Unit-Air-Source) | N/A
213067589 | Central Heat Pump | ACIQ | HVH825GKA2* |  |  | EHD4X48AAL+WALLCON | *96CTN1002122A* | 24200 |  |  | 16 | 8.1 | 21200 |  |  | 16700 | 78.77% | 2.04 | Both | 505 | 2.02 | HRCU-A-CB (Split System: Heat Pump with Remote Outdoor Unit-Air-Source) | N/A
214390530 | Central Heat Pump | DAY & NIGHT | DLCURAH24ABK | ADP |  | H,GE32936 | *96VTN0601714A* | 23600 |  |  | 16 | 8.5 | 25200 |  |  | 24000 | 95.24% | 2.02 | Both | 492.5 | 1.97 | HRCU-A-CB (Split System: Heat Pump with Remote Outdoor Unit-Air-Source) | N/A
211243089 | Central Heat Pump | ARCOAIRE | DLCURAH24ABK |  |  | EA*4X37L17A* | *92ESN0801716A* | 24800 |  |  | 17 | 8.5 | 25600 |  |  | 21400 | 83.59% | 1.8 | Both | 517.5 | 2.07 | HRCU-A-CB (Split System: Heat Pump with Remote Outdoor Unit-Air-Source) | N/A
210470890 | Central Heat Pump | AIRQUEST | HVH837GKA2* |  |  | EN(A,D,W)4X60L24**+WALLCON | *95CSU1002122A* | 32800 |  |  | 18 | 8.1 | 32200 |  |  | 24600 | 76.4% | 1.98 | Both | 682.5 | 2.73 | HRCU-A-CB (Split System: Heat Pump with Remote Outdoor Unit-Air-Source) | No
211241849 | Central Heat Pump | ARCOAIRE | DLCURAH24ABK |  |  | EA*4X36L17A* | *96VSN0401712A* | 23400 |  |  | 16 | 8.5 | 25800 |  |  | 23600 | 91.47% | 1.96 | Both | 487.5 | 1.95 | HRCU-A-CB (Split System: Heat Pump with Remote Outdoor Unit-Air-Source) | N/A
211241831 | Central Heat Pump | ARCOAIRE | DLCURAH24ABK |  |  | EA*4X36L17A* | *96VSN0601714A* | 23400 |  |  | 16.5 | 8.5 | 25600 |  |  | 23600 | 92.19% | 1.96 | Both | 487.5 | 1.95 | HRCU-A-CB (Split System: Heat Pump with Remote Outdoor Unit-Air-Source) | N/A
213088484 | Central Heat Pump | TEMPSTAR | DLCURAH24ABK | ADP |  | V,R36H***P449+AEFE3A* |  | 24200 |  |  | 18 | 9 | 25000 |  |  | 22600 | 90.4% | 1.92 | Both | 505 | 2.02 | HRCU-A-CB (Split System: Heat Pump with Remote Outdoor Unit-Air-Source) | N/A
211244021 | Central Heat Pump | KEEPRITE | DLCURAH24ABK |  |  | EN(A,D)4X24L17** | *80VTL0701716A* | 23600 |  |  | 16.5 | 8.5 | 26600 |  |  | 23400 | 87.97% | 1.94 | Both | 492.5 | 1.97 | HRCU-A-CB (Split System: Heat Pump with Remote Outdoor Unit-Air-Source) | N/A
214651268 | Central Heat Pump | FRASER-JOHNSTON | HH824E2S11 |  |  | CTU36B5XDS1+TXV | TP9C060B12MP13 | 23000 |  |  | 18 | 9 | 23000 |  |  | 17600 | 76.52% | 2 | Both | 480 | 1.92 | HRCU-A-CB (Split System: Heat Pump with Remote Outdoor Unit-Air-Source) | N/A
213369436 | Central Heat Pump | CARRIER | 38MURAQ36AB3* | ADP |  | H,PG7J936 | 59TP6C120V24**22 | 34000 |  |  | 16 | 8.5 | 36200 |  |  | 34200 | 94.48% | 2.02 | Both | 707.5 | 2.83 | HRCU-A-CB (Split System: Heat Pump with Remote Outdoor Unit-Air-Source) | N/A
214391999 | Central Heat Pump | RUUD | RP15AZ48AJ2N | ASPEN |  | CP49B34+TDR | R802V0755A21UH | 44000 |  |  | 15.3 | 8.1 | 45500 |  |  | 36600 | 80.44% | 3.01 | Both | 917.5 | 3.67 | HRCU-A-CB (Split System: Heat Pump with Remote Outdoor Unit-Air-Source) | N/A
214392006 | Central Heat Pump | RUUD | RP15AZ48AJ2N | ASPEN |  | CP61B34+TDR | R802V1005A21UH | 44500 |  |  | 15.5 | 8.2 | 45500 |  |  | 36400 | 80% | 3.06 | Both | 927.5 | 3.71 | HRCU-A-CB (Split System: Heat Pump with Remote Outdoor Unit-Air-Source) | N/A
211226934 | Central Heat Pump | ARCOAIRE | DLCURAH36ABK |  |  | EA*4X37L21A* | *80ESU1002120A* | 36200 |  |  | 16 | 8.5 | 38500 |  |  | 34800 | 90.39% | 2.08 | Both | 755 | 3.02 | HRCU-A-CB (Split System: Heat Pump with Remote Outdoor Unit-Air-Source) | N/A
213069611 | Central Heat Pump | ACIQ | DLCURAH36ABK |  |  | EN(A,D)4X48L24** | OLV112A16A | 36000 |  |  | 15.5 | 8.1 | 38500 |  |  | 35000 | 90.91% | 2.02 | Both | 750 | 3 | HRCU-A-CB (Split System: Heat Pump with Remote Outdoor Unit-Air-Source) | N/A
211396852 | Central Heat Pump | CHAMPION HEATING AND COOLING | HMH72B341 |  |  | XAFD48FXXN1+TXV | TM8Y080C16MP11 | 34000 |  |  | 17.5 | 8.5 | 33200 |  |  | 24400 | 73.49% | 2.08 | Both | 707.5 | 2.83 | HRCU-A-CB (Split System: Heat Pump with Remote Outdoor Unit-Air-Source) | N/A
211393375 | Central Heat Pump | CHAMPION HEATING AND COOLING | HMH72B341 |  |  | XAFC36DBCN1 | TL8E100C20UH11 | 34000 |  |  | 17.5 | 8.5 | 34000 |  |  | 24000 | 70.59% | 2.12 | Both | 707.5 | 2.83 | HRCU-A-CB (Split System: Heat Pump with Remote Outdoor Unit-Air-Source) | N/A
214092039 | Central Heat Pump | YORK | HMH72B341 | ASPEN |  | D(A,C,E)42A44+TDR | TM9V060B12MP12 | 32600 |  |  | 17.5 | 8.1 | 34000 |  |  | 27800 | 81.76% | 2.63 | Both | 680 | 2.72 | HRCU-A-CB (Split System: Heat Pump with Remote Outdoor Unit-Air-Source) | N/A
214092040 | Central Heat Pump | YORK | HMH72B341 | ASPEN |  | D(A,C,E)48B34+TDR | TM9V060B12MP12 | 32800 |  |  | 17.5 | 8.1 | 34000 |  |  | 27800 | 81.76% | 2.63 | Both | 682.5 | 2.73 | HRCU-A-CB (Split System: Heat Pump with Remote Outdoor Unit-Air-Source) | N/A
214092020 | Central Heat Pump | YORK | HMH72B341 | ASPEN |  | D(A,C,E)48B34+TDR | TM9E060A10MP12 | 32400 |  |  | 17.5 | 8.1 | 33800 |  |  | 27400 | 81.07% | 2.59 | Both | 675 | 2.7 | HRCU-A-CB (Split System: Heat Pump with Remote Outdoor Unit-Air-Source) | N/A
214092021 | Central Heat Pump | YORK | HMH72B341 | ASPEN |  | D(A,C,E)42A44+TDR | TM9E060B12MP12 | 32600 |  |  | 17.5 | 8.1 | 34000 |  |  | 28000 | 82.35% | 2.59 | Both | 680 | 2.72 | HRCU-A-CB (Split System: Heat Pump with Remote Outdoor Unit-Air-Source) | N/A
214092056 | Central Heat Pump | YORK | HMH72B341 | ASPEN |  | D(A,C,E)36A34+TDR | TM9Y060B12MP11 | 32600 |  |  | 17.5 | 8.1 | 33600 |  |  | 29400 | 87.5% | 2.6 | Both | 680 | 2.72 | HRCU-A-CB (Split System: Heat Pump with Remote Outdoor Unit-Air-Source) | N/A
214568075 | Central Heat Pump | RUUD | RD17AZ36AJ3N | ASPEN |  | AE(D,N,U)+CM36B34+TDR |  | 31600 |  |  | 17 | 8.1 | 32400 |  |  | 25400 | 78.4% | 3.08 | Both | 657.5 | 2.63 | HRCU-A-CB (Split System: Heat Pump with Remote Outdoor Unit-Air-Source) | N/A
214392861 | Central Heat Pump | RUUD | RD17AZ36AJ3N | ASPEN |  | D(A,C,E)42D44+TDR | R801V0754A17DZ | 33400 |  |  | 18 | 8.1 | 34200 |  |  | 29600 | 86.55% | 1.9 | Both | 695 | 2.78 | HRCU-A-CB (Split System: Heat Pump with Remote Outdoor Unit-Air-Source) | N/A
214392825 | Central Heat Pump | RUUD | RD17AZ36AJ3N | ASPEN |  | D(A,C,E)42B44+TDR | R801V0704A17UHU | 33000 |  |  | 18 | 8.1 | 34200 |  |  | 29600 | 86.55% | 1.9 | Both | 687.5 | 2.75 | HRCU-A-CB (Split System: Heat Pump with Remote Outdoor Unit-Air-Source) | N/A
214392750 | Central Heat Pump | RUUD | RD17AZ36AJ3N | ASPEN |  | D(A,C,E)48D24+TDR | R801V0504A17UHN | 30800 |  |  | 17.6 | 8.1 | 34200 |  |  | 29800 | 87.13% | 1.9 | Both | 642.5 | 2.57 | HRCU-A-CB (Split System: Heat Pump with Remote Outdoor Unit-Air-Source) | N/A
214392749 | Central Heat Pump | RUUD | RD17AZ36AJ3N | ASPEN |  | D(A,C,E)48C44+TDR | R801V0504A17UHN | 33200 |  |  | 18 | 8.1 | 34200 |  |  | 29800 | 87.13% | 1.9 | Both | 692.5 | 2.77 | HRCU-A-CB (Split System: Heat Pump with Remote Outdoor Unit-Air-Source) | N/A
214392751 | Central Heat Pump | RUUD | RD17AZ36AJ3N | ASPEN |  | D(A,C,E)48D34+TDR | R801V0504A17UHN | 33200 |  |  | 18 | 8.1 | 34200 |  |  | 29800 | 87.13% | 1.9 | Both | 692.5 | 2.77 | HRCU-A-CB (Split System: Heat Pump with Remote Outdoor Unit-Air-Source) | N/A
214392801 | Central Heat Pump | RUUD | RD17AZ36AJ3N | ASPEN |  | D(A,C,E)42D44+TDR | R801V0504A17UHU | 33400 |  |  | 18 | 8.1 | 34200 |  |  | 29800 | 87.13% | 1.9 | Both | 695 | 2.78 | HRCU-A-CB (Split System: Heat Pump with Remote Outdoor Unit-Air-Source) | N/A
214392728 | Central Heat Pump | RUUD | RD17AZ36AJ3N | ASPEN |  | D(A,C,E)36C44+TDR | R801V0504A17UHN | 33000 |  |  | 18 | 8.1 | 34200 |  |  | 29800 | 87.13% | 1.9 | Both | 687.5 | 2.75 | HRCU-A-CB (Split System: Heat Pump with Remote Outdoor Unit-Air-Source) | N/A
214392731 | Central Heat Pump | RUUD | RD17AZ36AJ3N | ASPEN |  | D(A,C,E)36D44+TDR | R801V0504A17UHN | 33200 |  |  | 18 | 8.1 | 34200 |  |  | 29800 | 87.13% | 1.9 | Both | 692.5 | 2.77 | HRCU-A-CB (Split System: Heat Pump with Remote Outdoor Unit-Air-Source) | N/A
214392780 | Central Heat Pump | RUUD | RD17AZ36AJ3N | ASPEN |  | D(A,C,E)48D24+TDR | R801V0504A17UHS | 30800 |  |  | 17.6 | 8.1 | 34200 |  |  | 29800 | 87.13% | 1.9 | Both | 642.5 | 2.57 | HRCU-A-CB (Split System: Heat Pump with Remote Outdoor Unit-Air-Source) | N/A
211388961 | Central Heat Pump | CHAMPION HEATING AND COOLING | HMH72B341 |  |  | XAHC36DBCN1 | TM9E060B12MP12 | 33400 |  |  | 17 | 8.1 | 33400 |  |  | 23800 | 71.26% | 2 | Both | 695 | 2.78 | HRCU-A-CB (Split System: Heat Pump with Remote Outdoor Unit-Air-Source) | N/A
214092026 | Central Heat Pump | YORK | HMH72B341 | ASPEN |  | D(A,C,E)36A34+TDR | TM9E080C16MP12 | 33000 |  |  | 18 | 8.1 | 33000 |  |  | 29000 | 87.88% | 2.66 | Both | 687.5 | 2.75 | HRCU-A-CB (Split System: Heat Pump with Remote Outdoor Unit-Air-Source) | N/A
214092078 | Central Heat Pump | YORK | HMH72B341 | ASPEN |  | D(A,C,E)42A44+TDR | TMLE060A12MP11 | 32600 |  |  | 18 | 8.1 | 33800 |  |  | 27400 | 81.07% | 2.63 | Both | 680 | 2.72 | HRCU-A-CB (Split System: Heat Pump with Remote Outdoor Unit-Air-Source) | N/A
213367829 | Central Heat Pump | YORK | HMH72B341 | ASPEN |  | C(A,C,D,E)36A44+TDR | YPLC120C20MP13 | 31400 |  |  | 16.5 | 8.5 | 32400 |  |  | 27800 | 85.8% | 2.69 | Both | 655 | 2.62 | HRCU-A-CB (Split System: Heat Pump with Remote Outdoor Unit-Air-Source) | N/A
214092031 | Central Heat Pump | YORK | HMH72B341 | ASPEN |  | D(A,C,E)48B34+TDR | TM9E100C16MP12 | 32800 |  |  | 18 | 8.1 | 33600 |  |  | 27200 | 80.95% | 2.65 | Both | 682.5 | 2.73 | HRCU-A-CB (Split System: Heat Pump with Remote Outdoor Unit-Air-Source) | N/A
214092045 | Central Heat Pump | YORK | HMH72B341 | ASPEN |  | D(A,C,E)42A44+TDR | TM9V080C16MP12 | 32600 |  |  | 17.5 | 8.1 | 33800 |  |  | 27400 | 81.07% | 2.65 | Both | 680 | 2.72 | HRCU-A-CB (Split System: Heat Pump with Remote Outdoor Unit-Air-Source) | N/A
214092046 | Central Heat Pump | YORK | HMH72B341 | ASPEN |  | D(A,C,E)48B34+TDR | TM9V080C16MP12 | 32800 |  |  | 17.5 | 8.1 | 33800 |  |  | 27400 | 81.07% | 2.65 | Both | 682.5 | 2.73 | HRCU-A-CB (Split System: Heat Pump with Remote Outdoor Unit-Air-Source) | N/A
214392770 | Central Heat Pump | RUUD | RD17AZ36AJ3N | ASPEN |  | D(A,C,E)42D34+TDR | R801V0504A17UHS | 32800 |  |  | 18 | 8.1 | 34200 |  |  | 29800 | 87.13% | 1.9 | Both | 682.5 | 2.73 | HRCU-A-CB (Split System: Heat Pump with Remote Outdoor Unit-Air-Source) | N/A
214392821 | Central Heat Pump | RUUD | RD17AZ36AJ3N | ASPEN |  | D(A,C,E)36D44+TDR | R801V0704A17UHU | 33200 |  |  | 18 | 8.1 | 34200 |  |  | 29600 | 86.55% | 1.9 | Both | 692.5 | 2.77 | HRCU-A-CB (Split System: Heat Pump with Remote Outdoor Unit-Air-Source) | N/A
215375172 | Central Heat Pump | RUUD | RD17AZ36AJ3N | ASPEN |  | D(A,C,E)36C46+TDR | R951V0403A17M4S | 33000 |  |  | 18 | 8.1 | 34200 |  |  | 31400 | 91.81% | 1.9 | Both | 687.5 | 2.75 | HRCU-A-CB (Split System: Heat Pump with Remote Outdoor Unit-Air-Source) | N/A
215375104 | Central Heat Pump | RUUD | RD17AZ36AJ3N | ASPEN |  | D(A,C,E)36C46+TDR | R801V0504A17UHN | 33000 |  |  | 18 | 8.1 | 34200 |  |  | 31400 | 91.81% | 1.9 | Both | 687.5 | 2.75 | HRCU-A-CB (Split System: Heat Pump with Remote Outdoor Unit-Air-Source) | N/A
215375106 | Central Heat Pump | RUUD | RD17AZ36AJ3N | ASPEN |  | D(A,C,E)36C46+TDR | R801V0504A17UHS | 33000 |  |  | 18 | 8.1 | 34200 |  |  | 31400 | 91.81% | 1.9 | Both | 687.5 | 2.75 | HRCU-A-CB (Split System: Heat Pump with Remote Outdoor Unit-Air-Source) | N/A
214392781 | Central Heat Pump | RUUD | RD17AZ36AJ3N | ASPEN |  | D(A,C,E)48D34+TDR | R801V0504A17UHS | 33200 |  |  | 18 | 8.1 | 34200 |  |  | 29800 | 87.13% | 1.9 | Both | 692.5 | 2.77 | HRCU-A-CB (Split System: Heat Pump with Remote Outdoor Unit-Air-Source) | N/A
214651066 | Central Heat Pump | FRASER-JOHNSTON | HH824E2S11 |  |  | CTU36B5XDS1+TXV | Z8ES080B12SMPS1 | 23000 |  |  | 19 | 9.5 | 23000 |  |  | 17900 | 77.83% | 2 | Both | 480 | 1.92 | HRCU-A-CB (Split System: Heat Pump with Remote Outdoor Unit-Air-Source) | N/A
213067583 | Central Heat Pump | ACIQ | HVH825GKA2* |  |  | EHD4X48AAL+WALLCON | *80CTL1352422A* | 24200 |  |  | 16 | 8.1 | 21200 |  |  | 16600 | 78.3% | 2.02 | Both | 505 | 2.02 | HRCU-A-CB (Split System: Heat Pump with Remote Outdoor Unit-Air-Source) | N/A
214650638 | Central Heat Pump | FRASER-JOHNSTON | HH824E2S11 |  |  | CTU30B5XCS1+TXV | Z9ES060B12SMPS1 | 23000 |  |  | 17 | 9 | 23000 |  |  | 18600 | 80.87% | 2 | Both | 480 | 1.92 | HRCU-A-CB (Split System: Heat Pump with Remote Outdoor Unit-Air-Source) | N/A
214392748 | Central Heat Pump | RUUD | RD17AZ36AJ3N | ASPEN |  | D(A,C,E)48C34+TDR | R801V0504A17UHN | 32800 |  |  | 18 | 8.1 | 34200 |  |  | 29800 | 87.13% | 1.9 | Both | 682.5 | 2.73 | HRCU-A-CB (Split System: Heat Pump with Remote Outdoor Unit-Air-Source) | N/A
214392782 | Central Heat Pump | RUUD | RD17AZ36AJ3N | ASPEN |  | D(A,C,E)48D44+TDR | R801V0504A17UHS | 33800 |  |  | 18 | 8.1 | 34200 |  |  | 29800 | 87.13% | 1.9 | Both | 705 | 2.82 | HRCU-A-CB (Split System: Heat Pump with Remote Outdoor Unit-Air-Source) | N/A
214392818 | Central Heat Pump | RUUD | RD17AZ36AJ3N | ASPEN |  | D(A,C,E)36C44+TDR | R801V0704A17UHU | 33000 |  |  | 18 | 8.1 | 34200 |  |  | 29600 | 86.55% | 1.9 | Both | 687.5 | 2.75 | HRCU-A-CB (Split System: Heat Pump with Remote Outdoor Unit-Air-Source) | N/A
214392868 | Central Heat Pump | RUUD | RD17AZ36AJ3N | ASPEN |  | D(A,C,E)48C34+TDR | R801V0754A17DZ | 32800 |  |  | 18 | 8.1 | 34200 |  |  | 29600 | 86.55% | 1.9 | Both | 682.5 | 2.73 | HRCU-A-CB (Split System: Heat Pump with Remote Outdoor Unit-Air-Source) | N/A
214392791 | Central Heat Pump | RUUD | RD17AZ36AJ3N | ASPEN |  | D(A,C,E)36D44+TDR | R801V0504A17UHU | 33200 |  |  | 18 | 8.1 | 34200 |  |  | 29800 | 87.13% | 1.9 | Both | 692.5 | 2.77 | HRCU-A-CB (Split System: Heat Pump with Remote Outdoor Unit-Air-Source) | N/A
214392809 | Central Heat Pump | RUUD | RD17AZ36AJ3N | ASPEN |  | D(A,C,E)48C44+TDR | R801V0504A17UHU | 33200 |  |  | 18 | 8.1 | 34200 |  |  | 29800 | 87.13% | 1.9 | Both | 692.5 | 2.77 | HRCU-A-CB (Split System: Heat Pump with Remote Outdoor Unit-Air-Source) | N/A
214392740 | Central Heat Pump | RUUD | RD17AZ36AJ3N | ASPEN |  | D(A,C,E)42D34+TDR | R801V0504A17UHN | 32800 |  |  | 18 | 8.1 | 34200 |  |  | 29800 | 87.13% | 1.9 | Both | 682.5 | 2.73 | HRCU-A-CB (Split System: Heat Pump with Remote Outdoor Unit-Air-Source) | N/A
213612052 | Central Heat Pump | RUUD | RP15AZ36AJ2N | ASPEN |  | D(A,C,E)36A34+TDR | R802V0503A14UH | 32800 |  |  | 15.4 | 8.1 | 33800 |  |  | 26800 | 79.29% | 2.8 | Both | 682.5 | 2.73 | HRCU-A-CB (Split System: Heat Pump with Remote Outdoor Unit-Air-Source) | N/A
214392795 | Central Heat Pump | RUUD | RD17AZ36AJ3N | ASPEN |  | D(A,C,E)42B44+TDR | R801V0504A17UHU | 33000 |  |  | 18 | 8.1 | 34200 |  |  | 29800 | 87.13% | 1.9 | Both | 687.5 | 2.75 | HRCU-A-CB (Split System: Heat Pump with Remote Outdoor Unit-Air-Source) | N/A
214392812 | Central Heat Pump | RUUD | RD17AZ36AJ3N | ASPEN |  | D(A,C,E)48D44+TDR | R801V0504A17UHU | 33800 |  |  | 18 | 8.1 | 34200 |  |  | 29800 | 87.13% | 1.9 | Both | 705 | 2.82 | HRCU-A-CB (Split System: Heat Pump with Remote Outdoor Unit-Air-Source) | N/A
213612055 | Central Heat Pump | RUUD | RP15AZ36AJ2N | ASPEN |  | D(A,C,E)36A34+TDR | R802V0754A17UH | 32800 |  |  | 15.4 | 8.1 | 33800 |  |  | 26000 | 76.92% | 2.76 | Both | 682.5 | 2.73 | HRCU-A-CB (Split System: Heat Pump with Remote Outdoor Unit-Air-Source) | N/A
214092016 | Central Heat Pump | YORK | HMH72B341 | ASPEN |  | D(A,C,E)42A44+TDR | TM9E040A10MP12 | 32200 |  |  | 17 | 8.1 | 33400 |  |  | 28000 | 83.83% | 2.57 | Both | 670 | 2.68 | HRCU-A-CB (Split System: Heat Pump with Remote Outdoor Unit-Air-Source) | N/A
214092036 | Central Heat Pump | YORK | HMH72B341 | ASPEN |  | D(A,C,E)42A44+TDR | TM9V040A10MP12 | 31800 |  |  | 17 | 8.1 | 33200 |  |  | 27400 | 82.53% | 2.62 | Both | 662.5 | 2.65 | HRCU-A-CB (Split System: Heat Pump with Remote Outdoor Unit-Air-Source) | N/A
214092043 | Central Heat Pump | YORK | HMH72B341 | ASPEN |  | D(A,C,E)48B34+TDR | TM9V080B12MP12 | 32800 |  |  | 17 | 8.1 | 33600 |  |  | 29400 | 87.5% | 2.66 | Both | 682.5 | 2.73 | HRCU-A-CB (Split System: Heat Pump with Remote Outdoor Unit-Air-Source) | N/A
214092049 | Central Heat Pump | YORK | HMH72B341 | ASPEN |  | D(A,C,E)48B34+TDR | TM9V100C16MP12 | 32600 |  |  | 17.5 | 8.5 | 34000 |  |  | 27400 | 80.59% | 2.66 | Both | 680 | 2.72 | HRCU-A-CB (Split System: Heat Pump with Remote Outdoor Unit-Air-Source) | N/A
214092060 | Central Heat Pump | YORK | HMH72B341 | ASPEN |  | D(A,C,E)42A44+TDR | TM9Y080B12MP11 | 32400 |  |  | 17.5 | 8.1 | 33400 |  |  | 27400 | 82.04% | 2.63 | Both | 675 | 2.7 | HRCU-A-CB (Split System: Heat Pump with Remote Outdoor Unit-Air-Source) | N/A
214092053 | Central Heat Pump | YORK | HMH72B341 | ASPEN |  | D(A,C,E)36A34+TDR | TM9V120D20MP12 | 31200 |  |  | 16.8 | 8.5 | 32200 |  |  | 28000 | 86.96% | 2.79 | Both | 650 | 2.6 | HRCU-A-CB (Split System: Heat Pump with Remote Outdoor Unit-Air-Source) | N/A
211398053 | Central Heat Pump | LUXAIRE | HMH72B341 |  |  | XAUC48FXXN1+TXV | TM8V080B12MP12 | 33000 |  |  | 16 | 8.1 | 32600 |  |  | 24000 | 73.62% | 2.02 | Both | 687.5 | 2.75 | HRCU-A-CB (Split System: Heat Pump with Remote Outdoor Unit-Air-Source) | N/A
214392860 | Central Heat Pump | RUUD | RD17AZ36AJ3N | ASPEN |  | D(A,C,E)42D34+TDR | R801V0754A17DZ | 32800 |  |  | 18 | 8.1 | 34200 |  |  | 29600 | 86.55% | 1.9 | Both | 682.5 | 2.73 | HRCU-A-CB (Split System: Heat Pump with Remote Outdoor Unit-Air-Source) | N/A
214392735 | Central Heat Pump | RUUD | RD17AZ36AJ3N | ASPEN |  | D(A,C,E)42B44+TDR | R801V0504A17UHN | 33000 |  |  | 18 | 8.1 | 34200 |  |  | 29800 | 87.13% | 1.9 | Both | 687.5 | 2.75 | HRCU-A-CB (Split System: Heat Pump with Remote Outdoor Unit-Air-Source) | N/A
214392738 | Central Heat Pump | RUUD | RD17AZ36AJ3N | ASPEN |  | D(A,C,E)42C44+TDR | R801V0504A17UHN | 33200 |  |  | 18 | 8.1 | 34200 |  |  | 29800 | 87.13% | 1.9 | Both | 692.5 | 2.77 | HRCU-A-CB (Split System: Heat Pump with Remote Outdoor Unit-Air-Source) | N/A
214392788 | Central Heat Pump | RUUD | RD17AZ36AJ3N | ASPEN |  | D(A,C,E)36C44+TDR | R801V0504A17UHU | 33000 |  |  | 18 | 8.1 | 34200 |  |  | 29800 | 87.13% | 1.9 | Both | 687.5 | 2.75 | HRCU-A-CB (Split System: Heat Pump with Remote Outdoor Unit-Air-Source) | N/A
214392758 | Central Heat Pump | RUUD | RD17AZ36AJ3N | ASPEN |  | D(A,C,E)36C44+TDR | R801V0504A17UHS | 33000 |  |  | 18 | 8.1 | 34200 |  |  | 29800 | 87.13% | 1.9 | Both | 687.5 | 2.75 | HRCU-A-CB (Split System: Heat Pump with Remote Outdoor Unit-Air-Source) | N/A
214392765 | Central Heat Pump | RUUD | RD17AZ36AJ3N | ASPEN |  | D(A,C,E)42B44+TDR | R801V0504A17UHS | 33000 |  |  | 18 | 8.1 | 34200 |  |  | 29800 | 87.13% | 1.9 | Both | 687.5 | 2.75 | HRCU-A-CB (Split System: Heat Pump with Remote Outdoor Unit-Air-Source) | N/A
215375134 | Central Heat Pump | RUUD | RD17AZ36AJ3N | ASPEN |  | D(A,C,E)36C46+TDR | R802V0504A17UHN | 33000 |  |  | 18 | 8.1 | 34200 |  |  | 31400 | 91.81% | 1.9 | Both | 687.5 | 2.75 | HRCU-A-CB (Split System: Heat Pump with Remote Outdoor Unit-Air-Source) | N/A
214392808 | Central Heat Pump | RUUD | RD17AZ36AJ3N | ASPEN |  | D(A,C,E)48C34+TDR | R801V0504A17UHU | 32800 |  |  | 18 | 8.1 | 34200 |  |  | 29800 | 87.13% | 1.9 | Both | 682.5 | 2.73 | HRCU-A-CB (Split System: Heat Pump with Remote Outdoor Unit-Air-Source) | N/A
213612054 | Central Heat Pump | RUUD | RP15AZ36AJ2N | ASPEN |  | D(A,C,E)36A34+TDR | R802V0754A17DZ | 32800 |  |  | 15.4 | 8.1 | 33800 |  |  | 26400 | 78.11% | 2.78 | Both | 682.5 | 2.73 | HRCU-A-CB (Split System: Heat Pump with Remote Outdoor Unit-Air-Source) | N/A
210470635 | Central Heat Pump | KEEPRITE | CVH837GKA2* |  |  | EA*4X61L24A*+WALLCON | *96CTN1002122A* | 33200 |  |  | 18 | 8.5 | 32000 |  |  | 24800 | 77.5% | 2 | Both | 692.5 | 2.77 | HRCU-A-CB (Split System: Heat Pump with Remote Outdoor Unit-Air-Source) | No
211227073 | Central Heat Pump | KEEPRITE | DLCURAH36ABK |  |  | EA*4X37L21A* | *95ESN1002120A* | 37000 |  |  | 15.5 | 8.5 | 38500 |  |  | 34800 | 90.39% | 2.1 | Both | 770 | 3.08 | HRCU-A-CB (Split System: Heat Pump with Remote Outdoor Unit-Air-Source) | N/A
213069607 | Central Heat Pump | ACIQ | DLCURAH36ABK |  |  | EN(A,D)4X48L24** | *96VTN0802120A* | 35600 |  |  | 16 | 8.1 | 38500 |  |  | 34800 | 90.39% | 2 | Both | 742.5 | 2.97 | HRCU-A-CB (Split System: Heat Pump with Remote Outdoor Unit-Air-Source) | N/A
211393074 | Central Heat Pump | CHAMPION HEATING AND COOLING | HMH72B341 |  |  | XAHC36DBCN1 | TL9E080C16UH11 | 34000 |  |  | 17 | 8.1 | 33800 |  |  | 24000 | 71.01% | 2.06 | Both | 707.5 | 2.83 | HRCU-A-CB (Split System: Heat Pump with Remote Outdoor Unit-Air-Source) | N/A
214092022 | Central Heat Pump | YORK | HMH72B341 | ASPEN |  | D(A,C,E)48B34+TDR | TM9E060B12MP12 | 32800 |  |  | 17.5 | 8.1 | 34000 |  |  | 28000 | 82.35% | 2.59 | Both | 682.5 | 2.73 | HRCU-A-CB (Split System: Heat Pump with Remote Outdoor Unit-Air-Source) | N/A
214092027 | Central Heat Pump | YORK | HMH72B341 | ASPEN |  | D(A,C,E)42A44+TDR | TM9E080C16MP12 | 33000 |  |  | 18 | 8.1 | 33000 |  |  | 29200 | 88.48% | 2.71 | Both | 687.5 | 2.75 | HRCU-A-CB (Split System: Heat Pump with Remote Outdoor Unit-Air-Source) | N/A
214092050 | Central Heat Pump | YORK | HMH72B341 | ASPEN |  | D(A,C,E)36A34+TDR | TM9V100C20MP12 | 31600 |  |  | 17.5 | 8.1 | 33800 |  |  | 28200 | 83.43% | 2.69 | Both | 657.5 | 2.63 | HRCU-A-CB (Split System: Heat Pump with Remote Outdoor Unit-Air-Source) | N/A
211395696 | Central Heat Pump | LUXAIRE | HMH72B341 |  |  | XAFC48FBCN1 | LP9C080B12MP13 | 33400 |  |  | 16.5 | 8.5 | 32600 |  |  | 24000 | 73.62% | 2.06 | Both | 695 | 2.78 | HRCU-A-CB (Split System: Heat Pump with Remote Outdoor Unit-Air-Source) | N/A
214092100 | Central Heat Pump | YORK | HMH72B341 | ASPEN |  | D(A,C,E)48B34+TDR | TMLV100C16MP12 | 32800 |  |  | 17.5 | 8.5 | 33800 |  |  | 27400 | 81.07% | 2.66 | Both | 682.5 | 2.73 | HRCU-A-CB (Split System: Heat Pump with Remote Outdoor Unit-Air-Source) | N/A
214392047 | Central Heat Pump | RUUD | RP15AZ48AJ2N | ASPEN |  | CP49B34+TDR | U802VA100521Z | 43500 |  |  | 15.3 | 8.1 | 45000 |  |  | 33400 | 74.22% | 2.97 | Both | 907.5 | 3.63 | HRCU-A-CB (Split System: Heat Pump with Remote Outdoor Unit-Air-Source) | N/A
213312785 | Central Heat Pump | CARRIER | 38MURAQ36AB3* | ADP |  | V36H175P139+CBPE4B* |  | 36200 |  |  | 16 | 8.1 | 36800 |  |  | 34400 | 93.48% | 2 | Both | 755 | 3.02 | HRCU-A-CB (Split System: Heat Pump with Remote Outdoor Unit-Air-Source) | N/A
214671335 | Central Heat Pump | LENNOX | EL22XPV-024-230A** | ADP |  | L*29/36U9 | SL297UH060NV36B* | 23800 |  |  | 20 | 8.5 | 22000 |  |  | 15400 | 70% | 1.9 | Both | 495 | 1.98 | HRCU-A-CB (Split System: Heat Pump with Remote Outdoor Unit-Air-Source) | N/A
211393254 | Central Heat Pump | CHAMPION HEATING AND COOLING | HMH72B341 |  |  | XAFB36DBCN1 | TL9E060B12UH11 | 33400 |  |  | 17.5 | 8.1 | 33000 |  |  | 23200 | 70.3% | 2.02 | Both | 695 | 2.78 | HRCU-A-CB (Split System: Heat Pump with Remote Outdoor Unit-Air-Source) | N/A
211390491 | Central Heat Pump | CHAMPION HEATING AND COOLING | HMH72B341 |  |  | XAHC30CXXN1+TXV | TPLC080B12MP13 | 31800 |  |  | 16.5 | 8.1 | 33000 |  |  | 23200 | 70.3% | 1.96 | Both | 662.5 | 2.65 | HRCU-A-CB (Split System: Heat Pump with Remote Outdoor Unit-Air-Source) | N/A
211391509 | Central Heat Pump | CHAMPION HEATING AND COOLING | HMH72B341 |  |  | XAFC36DXXN1+TXV | TMLE100C16MP11 | 34000 |  |  | 17.5 | 8.1 | 33600 |  |  | 23800 | 70.83% | 2.08 | Both | 707.5 | 2.83 | HRCU-A-CB (Split System: Heat Pump with Remote Outdoor Unit-Air-Source) | N/A
214092063 | Central Heat Pump | YORK | HMH72B341 | ASPEN |  | D(A,C,E)42A44+TDR | TM9Y080C16MP11 | 32400 |  |  | 18.5 | 8.1 | 34000 |  |  | 28000 | 82.35% | 2.65 | Both | 675 | 2.7 | HRCU-A-CB (Split System: Heat Pump with Remote Outdoor Unit-Air-Source) | N/A
214092112 | Central Heat Pump | YORK | HMH72B341 | ASPEN |  | D(A,C,E)48B34+TDR | TP9C080C16MP13 | 32800 |  |  | 17.5 | 8.1 | 33800 |  |  | 27400 | 81.07% | 2.65 | Both | 682.5 | 2.73 | HRCU-A-CB (Split System: Heat Pump with Remote Outdoor Unit-Air-Source) | N/A
214092113 | Central Heat Pump | YORK | HMH72B341 | ASPEN |  | D(A,C,E)36A34+TDR | TP9C100C16MP13 | 31600 |  |  | 17.5 | 8.4 | 34000 |  |  | 27400 | 80.59% | 2.67 | Both | 657.5 | 2.63 | HRCU-A-CB (Split System: Heat Pump with Remote Outdoor Unit-Air-Source) | N/A
214092115 | Central Heat Pump | YORK | HMH72B341 | ASPEN |  | D(A,C,E)48B34+TDR | TP9C100C16MP13 | 32600 |  |  | 17.5 | 8.5 | 34000 |  |  | 27400 | 80.59% | 2.66 | Both | 680 | 2.72 | HRCU-A-CB (Split System: Heat Pump with Remote Outdoor Unit-Air-Source) | N/A
214392635 | Central Heat Pump | RUUD | RD17AZ24AJ3N | ASPEN |  | D(A,C,E)30B34+TDR | U802VA075317M | 21600 |  |  | 19 | 8.1 | 22600 |  |  | 16800 | 74.34% | 2.1 | Both | 450 | 1.8 | HRCU-A-CB (Split System: Heat Pump with Remote Outdoor Unit-Air-Source) | N/A
214392640 | Central Heat Pump | RUUD | RD17AZ24AJ3N | ASPEN |  | D(A,C,E)36B24+TDR | U802VA075317M | 20400 |  |  | 18.6 | 8.1 | 22600 |  |  | 16800 | 74.34% | 2.1 | Both | 425 | 1.7 | HRCU-A-CB (Split System: Heat Pump with Remote Outdoor Unit-Air-Source) | N/A
214392701 | Central Heat Pump | RUUD | RD17AZ24AJ3N | ASPEN |  | D(A,C,E)30D24+TDR | U98MV0603A17UPS | 20800 |  |  | 18.8 | 8.1 | 22600 |  |  | 16900 | 74.78% | 2 | Both | 432.5 | 1.73 | HRCU-A-CB (Split System: Heat Pump with Remote Outdoor Unit-Air-Source) | N/A
214392717 | Central Heat Pump | RUUD | RD17AZ24AJ3N | ASPEN |  | D(A,C,E)30D24+TDR | U98MV0703A17UPS | 20800 |  |  | 18.8 | 8.1 | 22600 |  |  | 16900 | 74.78% | 2 | Both | 432.5 | 1.73 | HRCU-A-CB (Split System: Heat Pump with Remote Outdoor Unit-Air-Source) | N/A
214392487 | Central Heat Pump | RUUD | RD17AZ24AJ3N | ASPEN |  | D(A,C,E)24C34+TDR | R951V0403A17M4S | 21600 |  |  | 18 | 8.1 | 22600 |  |  | 16900 | 74.78% | 2 | Both | 450 | 1.8 | HRCU-A-CB (Split System: Heat Pump with Remote Outdoor Unit-Air-Source) | N/A
214392603 | Central Heat Pump | RUUD | RD17AZ24AJ3N | ASPEN |  | D(A,C,E)30B34+TDR | R962V0703A17M4S | 21600 |  |  | 18 | 8.1 | 22600 |  |  | 16900 | 74.78% | 2 | Both | 450 | 1.8 | HRCU-A-CB (Split System: Heat Pump with Remote Outdoor Unit-Air-Source) | N/A
214392621 | Central Heat Pump | RUUD | RD17AZ24AJ3N | ASPEN |  | D(A,C,E)30D24+TDR | U802VA050317M | 20800 |  |  | 18.8 | 8.1 | 22600 |  |  | 16900 | 74.78% | 2 | Both | 432.5 | 1.73 | HRCU-A-CB (Split System: Heat Pump with Remote Outdoor Unit-Air-Source) | N/A
214392637 | Central Heat Pump | RUUD | RD17AZ24AJ3N | ASPEN |  | D(A,C,E)30D24+TDR | U802VA075317M | 20800 |  |  | 18.8 | 8.1 | 22600 |  |  | 16800 | 74.34% | 2.1 | Both | 432.5 | 1.73 | HRCU-A-CB (Split System: Heat Pump with Remote Outdoor Unit-Air-Source) | N/A
212969539 | Central Heat Pump | ARCOAIRE | DLCURAH18ABK |  |  | EA*4X25L17A* | *80VSL0451412B* | 18300 |  |  | 16.5 | 8.5 | 18100 |  |  | 17600 | 97.24% | 2.14 | Both | 382.5 | 1.53 | HRCU-A-CB (Split System: Heat Pump with Remote Outdoor Unit-Air-Source) | N/A
213312774 | Central Heat Pump | CARRIER | 38MURAQ24AB3* | ADP |  | V36H175P139+CBPE4B* |  | 24000 |  |  | 18 | 8.85 | 25000 |  |  | 22600 | 90.4% | 1.9 | Both | 500 | 2 | HRCU-A-CB (Split System: Heat Pump with Remote Outdoor Unit-Air-Source) | N/A
214392528 | Central Heat Pump | RUUD | RD17AZ24AJ3N | ASPEN |  | D(A,C,E)36B24+TDR | R951V0603A17M4S | 20400 |  |  | 17.7 | 8.1 | 22600 |  |  | 17000 | 75.22% | 2 | Both | 425 | 1.7 | HRCU-A-CB (Split System: Heat Pump with Remote Outdoor Unit-Air-Source) | N/A
214392544 | Central Heat Pump | RUUD | RD17AZ24AJ3N | ASPEN |  | D(A,C,E)36B24+TDR | R951V0603A17UHU | 20200 |  |  | 17.7 | 8.1 | 22400 |  |  | 17000 | 75.89% | 2 | Both | 420 | 1.68 | HRCU-A-CB (Split System: Heat Pump with Remote Outdoor Unit-Air-Source) | N/A
214392562 | Central Heat Pump | RUUD | RD17AZ24AJ3N | ASPEN |  | D(A,C,E)36D24+TDR | R951V0703A17M4S | 21000 |  |  | 17.9 | 8.1 | 22600 |  |  | 16900 | 74.78% | 2 | Both | 437.5 | 1.75 | HRCU-A-CB (Split System: Heat Pump with Remote Outdoor Unit-Air-Source) | N/A
214392712 | Central Heat Pump | RUUD | RD17AZ24AJ3N | ASPEN |  | D(A,C,E)24D24+TDR | U98MV0703A17UPS | 20400 |  |  | 18.6 | 8.1 | 22600 |  |  | 16900 | 74.78% | 2 | Both | 425 | 1.7 | HRCU-A-CB (Split System: Heat Pump with Remote Outdoor Unit-Air-Source) | N/A
214392432 | Central Heat Pump | RUUD | RD17AZ24AJ3N | ASPEN |  | D(A,C,E)36B24+TDR | R802V1004A17UHS | 20400 |  |  | 18.6 | 8.1 | 22600 |  |  | 16800 | 74.34% | 2.1 | Both | 425 | 1.7 | HRCU-A-CB (Split System: Heat Pump with Remote Outdoor Unit-Air-Source) | N/A
214392466 | Central Heat Pump | RUUD | RD17AZ24AJ3N | ASPEN |  | D(A,C,E)36D24+TDR | R921V0603A17M4S | 21000 |  |  | 17.9 | 8.1 | 22600 |  |  | 17000 | 75.22% | 2 | Both | 437.5 | 1.75 | HRCU-A-CB (Split System: Heat Pump with Remote Outdoor Unit-Air-Source) | N/A
214392475 | Central Heat Pump | RUUD | RD17AZ24AJ3N | ASPEN |  | D(A,C,E)30B34+TDR | R921V0703A17M4S | 21600 |  |  | 18 | 8.1 | 22600 |  |  | 16900 | 74.78% | 2 | Both | 450 | 1.8 | HRCU-A-CB (Split System: Heat Pump with Remote Outdoor Unit-Air-Source) | N/A
214392609 | Central Heat Pump | RUUD | RD17AZ24AJ3N | ASPEN |  | D(A,C,E)36C24+TDR | R962V0703A17M4S | 20800 |  |  | 17.8 | 8.1 | 22600 |  |  | 16900 | 74.78% | 2 | Both | 432.5 | 1.73 | HRCU-A-CB (Split System: Heat Pump with Remote Outdoor Unit-Air-Source) | N/A
214592562 | Central Heat Pump | ECOER | EODA18H-2436B | ASPEN |  | D(A,C,E)36C34+TDR | MGH96M080B3A | 32000 |  |  | 17 | 8.8 | 34600 |  |  | 24400 | 70.52% | 1.95 | Both | 667.5 | 2.67 | HRCU-A-CB (Split System: Heat Pump with Remote Outdoor Unit-Air-Source) | N/A
213366568 | Central Heat Pump | TOSOT | TU60-48WADU | ADP |  | HE49960+AEFE5* |  | 47500 |  |  | 16 | 9 | 46000 |  |  | 38500 | 83.7% | 1.8 | Both | 990 | 3.96 | HRCU-A-CB (Split System: Heat Pump with Remote Outdoor Unit-Air-Source) | N/A
213608429 | Central Heat Pump | TOSOT | TU60-48WADU | ADP |  | HE86948+TD |  | 47000 |  |  | 15.2 | 8.5 | 46000 |  |  | 33200 | 72.17% | 1.8 | Both | 980 | 3.92 | HRCU-A-C (Split System: Heat Pump with Remote Outdoor Unit with No Indoor Fan --Air Source) | N/A
214392193 | Central Heat Pump | RUUD | RD17AZ24AJ3N | ASPEN |  | D(A,C,E)36C24+TDR | R801V0504A17UHU | 20600 |  |  | 17.8 | 8.1 | 22400 |  |  | 17000 | 75.89% | 2 | Both | 430 | 1.72 | HRCU-A-CB (Split System: Heat Pump with Remote Outdoor Unit-Air-Source) | N/A
214392327 | Central Heat Pump | RUUD | RD17AZ24AJ3N | ASPEN |  | D(A,C,E)24C34+TDR | R802V0504A17UHN | 21600 |  |  | 18 | 8.1 | 22600 |  |  | 16900 | 74.78% | 2 | Both | 450 | 1.8 | HRCU-A-CB (Split System: Heat Pump with Remote Outdoor Unit-Air-Source) | N/A
214392443 | Central Heat Pump | RUUD | RD17AZ24AJ3N | ASPEN |  | D(A,C,E)30B34+TDR | R921V0403A17M4S | 21600 |  |  | 18 | 8.1 | 22600 |  |  | 16900 | 74.78% | 2 | Both | 450 | 1.8 | HRCU-A-CB (Split System: Heat Pump with Remote Outdoor Unit-Air-Source) | N/A
214392477 | Central Heat Pump | RUUD | RD17AZ24AJ3N | ASPEN |  | D(A,C,E)30D24+TDR | R921V0703A17M4S | 20800 |  |  | 17.8 | 8.1 | 22600 |  |  | 16900 | 74.78% | 2 | Both | 432.5 | 1.73 | HRCU-A-CB (Split System: Heat Pump with Remote Outdoor Unit-Air-Source) | N/A
214392530 | Central Heat Pump | RUUD | RD17AZ24AJ3N | ASPEN |  | D(A,C,E)36D24+TDR | R951V0603A17M4S | 21000 |  |  | 17.9 | 8.1 | 22600 |  |  | 17000 | 75.22% | 2 | Both | 437.5 | 1.75 | HRCU-A-CB (Split System: Heat Pump with Remote Outdoor Unit-Air-Source) | N/A
214092055 | Central Heat Pump | YORK | HMH72B341 | ASPEN |  | D(A,C,E)48B34+TDR | TM9V120D20MP12 | 32200 |  |  | 17 | 8.5 | 32400 |  |  | 28200 | 87.04% | 2.79 | Both | 670 | 2.68 | HRCU-A-CB (Split System: Heat Pump with Remote Outdoor Unit-Air-Source) | N/A
214092090 | Central Heat Pump | YORK | HMH72B341 | ASPEN |  | D(A,C,E)42A44+TDR | TMLE100C16MP11 | 33000 |  |  | 18 | 8.3 | 32800 |  |  | 29000 | 88.41% | 2.71 | Both | 687.5 | 2.75 | HRCU-A-CB (Split System: Heat Pump with Remote Outdoor Unit-Air-Source) | N/A
214092104 | Central Heat Pump | YORK | HMH72B341 | ASPEN |  | D(A,C,E)36A34+TDR | TP9C060B12MP13 | 31600 |  |  | 17.5 | 8.1 | 34000 |  |  | 27800 | 81.76% | 2.6 | Both | 657.5 | 2.63 | HRCU-A-CB (Split System: Heat Pump with Remote Outdoor Unit-Air-Source) | N/A
214092004 | Central Heat Pump | YORK | HMH72B341 | ASPEN |  | D(A,C,E)42A44+TDR | TM8Y080C16MP11 | 32400 |  |  | 18.5 | 8.5 | 34000 |  |  | 27400 | 80.59% | 2.66 | Both | 675 | 2.7 | HRCU-A-CB (Split System: Heat Pump with Remote Outdoor Unit-Air-Source) | N/A
213367828 | Central Heat Pump | YORK | HMH72B341 | ASPEN |  | C(A,C,D,E)36A44+TDR | YPLC100C20MP13 | 31400 |  |  | 16.5 | 8.5 | 32400 |  |  | 27800 | 85.8% | 2.69 | Both | 655 | 2.62 | HRCU-A-CB (Split System: Heat Pump with Remote Outdoor Unit-Air-Source) | N/A
211391494 | Central Heat Pump | CHAMPION HEATING AND COOLING | HMH72B341 |  |  | XAFC36DXXN1+TXV | TM8E100C16MP11 | 34000 |  |  | 17.5 | 8.1 | 33600 |  |  | 23800 | 70.83% | 2.08 | Both | 707.5 | 2.83 | HRCU-A-CB (Split System: Heat Pump with Remote Outdoor Unit-Air-Source) | N/A
214092099 | Central Heat Pump | YORK | HMH72B341 | ASPEN |  | D(A,C,E)42A44+TDR | TMLV100C16MP12 | 32400 |  |  | 17.5 | 8.5 | 33800 |  |  | 27400 | 81.07% | 2.66 | Both | 675 | 2.7 | HRCU-A-CB (Split System: Heat Pump with Remote Outdoor Unit-Air-Source) | N/A
214091998 | Central Heat Pump | YORK | HMH72B341 | ASPEN |  | D(A,C,E)42A44+TDR | TM8Y060A12MP11 | 32400 |  |  | 18 | 8.1 | 33400 |  |  | 27400 | 82.04% | 2.63 | Both | 675 | 2.7 | HRCU-A-CB (Split System: Heat Pump with Remote Outdoor Unit-Air-Source) | N/A
214392651 | Central Heat Pump | RUUD | RD17AZ24AJ3N | ASPEN |  | D(A,C,E)30B34+TDR | U802VA075317Z | 21600 |  |  | 19 | 8.1 | 22600 |  |  | 16800 | 74.34% | 2.1 | Both | 450 | 1.8 | HRCU-A-CB (Split System: Heat Pump with Remote Outdoor Unit-Air-Source) | N/A
214392674 | Central Heat Pump | RUUD | RD17AZ24AJ3N | ASPEN |  | D(A,C,E)36D24+TDR | U97MV0603A17DHS | 21000 |  |  | 18.9 | 8.1 | 22600 |  |  | 16900 | 74.78% | 2 | Both | 437.5 | 1.75 | HRCU-A-CB (Split System: Heat Pump with Remote Outdoor Unit-Air-Source) | N/A
214392683 | Central Heat Pump | RUUD | RD17AZ24AJ3N | ASPEN |  | D(A,C,E)30B34+TDR | U97MV0703A17DHS | 21600 |  |  | 19 | 8.1 | 22600 |  |  | 16900 | 74.78% | 2 | Both | 450 | 1.8 | HRCU-A-CB (Split System: Heat Pump with Remote Outdoor Unit-Air-Source) | N/A
214392685 | Central Heat Pump | RUUD | RD17AZ24AJ3N | ASPEN |  | D(A,C,E)30D24+TDR | U97MV0703A17DHS | 20800 |  |  | 18.8 | 8.1 | 22600 |  |  | 16900 | 74.78% | 2 | Both | 432.5 | 1.73 | HRCU-A-CB (Split System: Heat Pump with Remote Outdoor Unit-Air-Source) | N/A
214392513 | Central Heat Pump | RUUD | RD17AZ24AJ3N | ASPEN |  | D(A,C,E)36C24+TDR | R951V0403A17UHU | 20600 |  |  | 17.8 | 8.1 | 22400 |  |  | 17100 | 76.34% | 2 | Both | 430 | 1.72 | HRCU-A-CB (Split System: Heat Pump with Remote Outdoor Unit-Air-Source) | N/A
214392545 | Central Heat Pump | RUUD | RD17AZ24AJ3N | ASPEN |  | D(A,C,E)36C24+TDR | R951V0603A17UHU | 20600 |  |  | 17.8 | 8.1 | 22400 |  |  | 17000 | 75.89% | 2 | Both | 430 | 1.72 | HRCU-A-CB (Split System: Heat Pump with Remote Outdoor Unit-Air-Source) | N/A
214392560 | Central Heat Pump | RUUD | RD17AZ24AJ3N | ASPEN |  | D(A,C,E)36B24+TDR | R951V0703A17M4S | 20400 |  |  | 17.7 | 8.1 | 22600 |  |  | 16900 | 74.78% | 2 | Both | 425 | 1.7 | HRCU-A-CB (Split System: Heat Pump with Remote Outdoor Unit-Air-Source) | N/A
214392663 | Central Heat Pump | RUUD | RD17AZ24AJ3N | ASPEN |  | D(A,C,E)24C34+TDR | U97MV0603A17DHS | 21600 |  |  | 19 | 8.1 | 22600 |  |  | 16900 | 74.78% | 2 | Both | 450 | 1.8 | HRCU-A-CB (Split System: Heat Pump with Remote Outdoor Unit-Air-Source) | N/A
214392625 | Central Heat Pump | RUUD | RD17AZ24AJ3N | ASPEN |  | D(A,C,E)36C24+TDR | U802VA050317M | 20800 |  |  | 18.8 | 8.1 | 22600 |  |  | 16900 | 74.78% | 2 | Both | 432.5 | 1.73 | HRCU-A-CB (Split System: Heat Pump with Remote Outdoor Unit-Air-Source) | N/A
214392641 | Central Heat Pump | RUUD | RD17AZ24AJ3N | ASPEN |  | D(A,C,E)36C24+TDR | U802VA075317M | 20800 |  |  | 18.8 | 8.1 | 22600 |  |  | 16800 | 74.34% | 2.1 | Both | 432.5 | 1.73 | HRCU-A-CB (Split System: Heat Pump with Remote Outdoor Unit-Air-Source) | N/A
214392716 | Central Heat Pump | RUUD | RD17AZ24AJ3N | ASPEN |  | D(A,C,E)30C24+TDR | U98MV0703A17UPS | 20400 |  |  | 18.6 | 8.1 | 22600 |  |  | 16900 | 74.78% | 2 | Both | 425 | 1.7 | HRCU-A-CB (Split System: Heat Pump with Remote Outdoor Unit-Air-Source) | N/A
214392658 | Central Heat Pump | RUUD | RD17AZ24AJ3N | ASPEN |  | D(A,C,E)36D24+TDR | U802VA075317Z | 21000 |  |  | 18.9 | 8.1 | 22600 |  |  | 16800 | 74.34% | 2.1 | Both | 437.5 | 1.75 | HRCU-A-CB (Split System: Heat Pump with Remote Outdoor Unit-Air-Source) | N/A
214392667 | Central Heat Pump | RUUD | RD17AZ24AJ3N | ASPEN |  | D(A,C,E)30B34+TDR | U97MV0603A17DHS | 21600 |  |  | 19 | 8.1 | 22600 |  |  | 16900 | 74.78% | 2 | Both | 450 | 1.8 | HRCU-A-CB (Split System: Heat Pump with Remote Outdoor Unit-Air-Source) | N/A
214392699 | Central Heat Pump | RUUD | RD17AZ24AJ3N | ASPEN |  | D(A,C,E)30B34+TDR | U98MV0603A17UPS | 21600 |  |  | 19 | 8.1 | 22600 |  |  | 16900 | 74.78% | 2 | Both | 450 | 1.8 | HRCU-A-CB (Split System: Heat Pump with Remote Outdoor Unit-Air-Source) | N/A
211222536 | Central Heat Pump | KEEPRITE | DLCURAH30ABK |  |  | EA*4X37L21A* | *80ESU0601716A | 31200 |  |  | 15.2 | 8.5 | 33400 |  |  | 26000 | 77.84% | 1.86 | Both | 650 | 2.6 | HRCU-A-CB (Split System: Heat Pump with Remote Outdoor Unit-Air-Source) | N/A
214392647 | Central Heat Pump | RUUD | RD17AZ24AJ3N | ASPEN |  | D(A,C,E)24C34+TDR | U802VA075317Z | 21600 |  |  | 19 | 8.1 | 22600 |  |  | 16800 | 74.34% | 2.1 | Both | 450 | 1.8 | HRCU-A-CB (Split System: Heat Pump with Remote Outdoor Unit-Air-Source) | N/A
214392680 | Central Heat Pump | RUUD | RD17AZ24AJ3N | ASPEN |  | D(A,C,E)24D24+TDR | U97MV0703A17DHS | 20400 |  |  | 18.6 | 8.1 | 22600 |  |  | 16900 | 74.78% | 2 | Both | 425 | 1.7 | HRCU-A-CB (Split System: Heat Pump with Remote Outdoor Unit-Air-Source) | N/A
214392711 | Central Heat Pump | RUUD | RD17AZ24AJ3N | ASPEN |  | D(A,C,E)24C34+TDR | U98MV0703A17UPS | 21600 |  |  | 19 | 8.1 | 22600 |  |  | 16900 | 74.78% | 2 | Both | 450 | 1.8 | HRCU-A-CB (Split System: Heat Pump with Remote Outdoor Unit-Air-Source) | N/A
214392539 | Central Heat Pump | RUUD | RD17AZ24AJ3N | ASPEN |  | D(A,C,E)30B34+TDR | R951V0603A17UHU | 21400 |  |  | 18 | 8.1 | 22400 |  |  | 17000 | 75.89% | 2 | Both | 445 | 1.78 | HRCU-A-CB (Split System: Heat Pump with Remote Outdoor Unit-Air-Source) | N/A
214392588 | Central Heat Pump | RUUD | RD17AZ24AJ3N | ASPEN |  | D(A,C,E)30C24+TDR | R962V0603A17M4S | 20400 |  |  | 17.7 | 8.1 | 22600 |  |  | 17000 | 75.22% | 2 | Both | 425 | 1.7 | HRCU-A-CB (Split System: Heat Pump with Remote Outdoor Unit-Air-Source) | N/A
214392656 | Central Heat Pump | RUUD | RD17AZ24AJ3N | ASPEN |  | D(A,C,E)36B24+TDR | U802VA075317Z | 20400 |  |  | 18.6 | 8.1 | 22600 |  |  | 16800 | 74.34% | 2.1 | Both | 425 | 1.7 | HRCU-A-CB (Split System: Heat Pump with Remote Outdoor Unit-Air-Source) | N/A
214392648 | Central Heat Pump | RUUD | RD17AZ24AJ3N | ASPEN |  | D(A,C,E)24D24+TDR | U802VA075317Z | 20400 |  |  | 18.6 | 8.1 | 22600 |  |  | 16800 | 74.34% | 2.1 | Both | 425 | 1.7 | HRCU-A-CB (Split System: Heat Pump with Remote Outdoor Unit-Air-Source) | N/A
214392700 | Central Heat Pump | RUUD | RD17AZ24AJ3N | ASPEN |  | D(A,C,E)30C24+TDR | U98MV0603A17UPS | 20400 |  |  | 18.6 | 8.1 | 22600 |  |  | 16900 | 74.78% | 2 | Both | 425 | 1.7 | HRCU-A-CB (Split System: Heat Pump with Remote Outdoor Unit-Air-Source) | N/A
214392689 | Central Heat Pump | RUUD | RD17AZ24AJ3N | ASPEN |  | D(A,C,E)36C24+TDR | U97MV0703A17DHS | 20800 |  |  | 18.8 | 8.1 | 22600 |  |  | 16900 | 74.78% | 2 | Both | 432.5 | 1.73 | HRCU-A-CB (Split System: Heat Pump with Remote Outdoor Unit-Air-Source) | N/A
214392706 | Central Heat Pump | RUUD | RD17AZ24AJ3N | ASPEN |  | D(A,C,E)36D24+TDR | U98MV0603A17UPS | 21000 |  |  | 18.9 | 8.1 | 22600 |  |  | 16900 | 74.78% | 2 | Both | 437.5 | 1.75 | HRCU-A-CB (Split System: Heat Pump with Remote Outdoor Unit-Air-Source) | N/A
214392720 | Central Heat Pump | RUUD | RD17AZ24AJ3N | ASPEN |  | D(A,C,E)36B24+TDR | U98MV0703A17UPS | 20400 |  |  | 18.6 | 8.1 | 22600 |  |  | 16900 | 74.78% | 2 | Both | 425 | 1.7 | HRCU-A-CB (Split System: Heat Pump with Remote Outdoor Unit-Air-Source) | N/A
214092102 | Central Heat Pump | YORK | HMH72B341 | ASPEN |  | D(A,C,E)42A44+TDR | TMLV120C20MP12 | 31800 |  |  | 16.5 | 8.5 | 32400 |  |  | 27800 | 85.8% | 2.69 | Both | 662.5 | 2.65 | HRCU-A-CB (Split System: Heat Pump with Remote Outdoor Unit-Air-Source) | N/A
214092111 | Central Heat Pump | YORK | HMH72B341 | ASPEN |  | D(A,C,E)42A44+TDR | TP9C080C16MP13 | 32600 |  |  | 17.5 | 8.1 | 33800 |  |  | 27400 | 81.07% | 2.65 | Both | 680 | 2.72 | HRCU-A-CB (Split System: Heat Pump with Remote Outdoor Unit-Air-Source) | N/A
214092125 | Central Heat Pump | YORK | HMH72B341 | ASPEN |  | D(A,C,E)36A34+TDR | TPLC080B12MP13 | 32400 |  |  | 17 | 8.1 | 33600 |  |  | 29000 | 86.31% | 2.59 | Both | 675 | 2.7 | HRCU-A-CB (Split System: Heat Pump with Remote Outdoor Unit-Air-Source) | N/A
214091986 | Central Heat Pump | YORK | HMH72B341 | ASPEN |  | D(A,C,E)42A44+TDR | TM8V080C16MP12 | 32400 |  |  | 17.5 | 8.5 | 33800 |  |  | 27400 | 81.07% | 2.66 | Both | 675 | 2.7 | HRCU-A-CB (Split System: Heat Pump with Remote Outdoor Unit-Air-Source) | N/A
214092084 | Central Heat Pump | YORK | HMH72B341 | ASPEN |  | D(A,C,E)42A44+TDR | TMLE080C16MP11 | 33000 |  |  | 18 | 8.3 | 33000 |  |  | 29000 | 87.88% | 2.72 | Both | 687.5 | 2.75 | HRCU-A-CB (Split System: Heat Pump with Remote Outdoor Unit-Air-Source) | N/A
214092116 | Central Heat Pump | YORK | HMH72B341 | ASPEN |  | D(A,C,E)36A34+TDR | TP9C100C20MP13 | 31600 |  |  | 17.5 | 8.1 | 33800 |  |  | 28200 | 83.43% | 2.69 | Both | 657.5 | 2.63 | HRCU-A-CB (Split System: Heat Pump with Remote Outdoor Unit-Air-Source) | N/A
214092009 | Central Heat Pump | YORK | HMH72B341 | ASPEN |  | D(A,C,E)36A34+TDR | TM8Y100C20MP11 | 33600 |  |  | 18 | 8.1 | 33600 |  |  | 30000 | 89.29% | 2.72 | Both | 700 | 2.8 | HRCU-A-CB (Split System: Heat Pump with Remote Outdoor Unit-Air-Source) | N/A
214092011 | Central Heat Pump | YORK | HMH72B341 | ASPEN |  | D(A,C,E)48B34+TDR | TM8Y100C20MP11 | 33600 |  |  | 18 | 8.2 | 33600 |  |  | 30000 | 89.29% | 2.76 | Both | 700 | 2.8 | HRCU-A-CB (Split System: Heat Pump with Remote Outdoor Unit-Air-Source) | N/A
214392305 | Central Heat Pump | RUUD | RD17AZ24AJ3N | ASPEN |  | D(A,C,E)36C24+TDR | R802V0503A14UHN | 20800 |  |  | 17.8 | 8.1 | 22600 |  |  | 16900 | 74.78% | 2 | Both | 432.5 | 1.73 | HRCU-A-CB (Split System: Heat Pump with Remote Outdoor Unit-Air-Source) | N/A
214392337 | Central Heat Pump | RUUD | RD17AZ24AJ3N | ASPEN |  | D(A,C,E)36C24+TDR | R802V0504A17UHN | 20800 |  |  | 17.8 | 8.1 | 22600 |  |  | 16900 | 74.78% | 2 | Both | 432.5 | 1.73 | HRCU-A-CB (Split System: Heat Pump with Remote Outdoor Unit-Air-Source) | N/A
214392352 | Central Heat Pump | RUUD | RD17AZ24AJ3N | ASPEN |  | D(A,C,E)36B24+TDR | R802V0504A17UHS | 20400 |  |  | 17.7 | 8.1 | 22600 |  |  | 16900 | 74.78% | 2 | Both | 425 | 1.7 | HRCU-A-CB (Split System: Heat Pump with Remote Outdoor Unit-Air-Source) | N/A
214392368 | Central Heat Pump | RUUD | RD17AZ24AJ3N | ASPEN |  | D(A,C,E)36B24+TDR | R802V0754A17DZ | 20400 |  |  | 18.6 | 8.1 | 22600 |  |  | 16800 | 74.34% | 2.1 | Both | 425 | 1.7 | HRCU-A-CB (Split System: Heat Pump with Remote Outdoor Unit-Air-Source) | N/A
214392561 | Central Heat Pump | RUUD | RD17AZ24AJ3N | ASPEN |  | D(A,C,E)36C24+TDR | R951V0703A17M4S | 20800 |  |  | 17.8 | 8.1 | 22600 |  |  | 16900 | 74.78% | 2 | Both | 432.5 | 1.73 | HRCU-A-CB (Split System: Heat Pump with Remote Outdoor Unit-Air-Source) | N/A
214392664 | Central Heat Pump | RUUD | RD17AZ24AJ3N | ASPEN |  | D(A,C,E)24D24+TDR | U97MV0603A17DHS | 20400 |  |  | 18.6 | 8.1 | 22600 |  |  | 16900 | 74.78% | 2 | Both | 425 | 1.7 | HRCU-A-CB (Split System: Heat Pump with Remote Outdoor Unit-Air-Source) | N/A
214392695 | Central Heat Pump | RUUD | RD17AZ24AJ3N | ASPEN |  | D(A,C,E)24C34+TDR | U98MV0603A17UPS | 21600 |  |  | 19 | 8.1 | 22600 |  |  | 16900 | 74.78% | 2 | Both | 450 | 1.8 | HRCU-A-CB (Split System: Heat Pump with Remote Outdoor Unit-Air-Source) | N/A
214392696 | Central Heat Pump | RUUD | RD17AZ24AJ3N | ASPEN |  | D(A,C,E)24D24+TDR | U98MV0603A17UPS | 20400 |  |  | 18.6 | 8.1 | 22600 |  |  | 16900 | 74.78% | 2 | Both | 425 | 1.7 | HRCU-A-CB (Split System: Heat Pump with Remote Outdoor Unit-Air-Source) | N/A
214392370 | Central Heat Pump | RUUD | RD17AZ24AJ3N | ASPEN |  | D(A,C,E)36D24+TDR | R802V0754A17DZ | 21000 |  |  | 18.9 | 8.1 | 22600 |  |  | 16800 | 74.34% | 2.1 | Both | 437.5 | 1.75 | HRCU-A-CB (Split System: Heat Pump with Remote Outdoor Unit-Air-Source) | N/A
214392503 | Central Heat Pump | RUUD | RD17AZ24AJ3N | ASPEN |  | D(A,C,E)24C34+TDR | R951V0403A17UHU | 21400 |  |  | 18 | 8.1 | 22400 |  |  | 17100 | 76.34% | 2 | Both | 445 | 1.78 | HRCU-A-CB (Split System: Heat Pump with Remote Outdoor Unit-Air-Source) | N/A
214392535 | Central Heat Pump | RUUD | RD17AZ24AJ3N | ASPEN |  | D(A,C,E)24C34+TDR | R951V0603A17UHU | 21400 |  |  | 18 | 8.1 | 22400 |  |  | 17000 | 75.89% | 2 | Both | 445 | 1.78 | HRCU-A-CB (Split System: Heat Pump with Remote Outdoor Unit-Air-Source) | N/A
214392587 | Central Heat Pump | RUUD | RD17AZ24AJ3N | ASPEN |  | D(A,C,E)30B34+TDR | R962V0603A17M4S | 21600 |  |  | 18 | 8.1 | 22600 |  |  | 17000 | 75.22% | 2 | Both | 450 | 1.8 | HRCU-A-CB (Split System: Heat Pump with Remote Outdoor Unit-Air-Source) | N/A
214392705 | Central Heat Pump | RUUD | RD17AZ24AJ3N | ASPEN |  | D(A,C,E)36C24+TDR | U98MV0603A17UPS | 20800 |  |  | 18.8 | 8.1 | 22600 |  |  | 16900 | 74.78% | 2 | Both | 432.5 | 1.73 | HRCU-A-CB (Split System: Heat Pump with Remote Outdoor Unit-Air-Source) | N/A
214392722 | Central Heat Pump | RUUD | RD17AZ24AJ3N | ASPEN |  | D(A,C,E)36D24+TDR | U98MV0703A17UPS | 21000 |  |  | 18.9 | 8.1 | 22600 |  |  | 16900 | 74.78% | 2 | Both | 437.5 | 1.75 | HRCU-A-CB (Split System: Heat Pump with Remote Outdoor Unit-Air-Source) | N/A
214392604 | Central Heat Pump | RUUD | RD17AZ24AJ3N | ASPEN |  | D(A,C,E)30C24+TDR | R962V0703A17M4S | 20400 |  |  | 17.7 | 8.1 | 22600 |  |  | 16900 | 74.78% | 2 | Both | 425 | 1.7 | HRCU-A-CB (Split System: Heat Pump with Remote Outdoor Unit-Air-Source) | N/A
214392620 | Central Heat Pump | RUUD | RD17AZ24AJ3N | ASPEN |  | D(A,C,E)30C24+TDR | U802VA050317M | 20400 |  |  | 18.6 | 8.1 | 22600 |  |  | 16900 | 74.78% | 2 | Both | 425 | 1.7 | HRCU-A-CB (Split System: Heat Pump with Remote Outdoor Unit-Air-Source) | N/A
214392672 | Central Heat Pump | RUUD | RD17AZ24AJ3N | ASPEN |  | D(A,C,E)36B24+TDR | U97MV0603A17DHS | 20400 |  |  | 18.6 | 8.1 | 22600 |  |  | 16900 | 74.78% | 2 | Both | 425 | 1.7 | HRCU-A-CB (Split System: Heat Pump with Remote Outdoor Unit-Air-Source) | N/A
214392721 | Central Heat Pump | RUUD | RD17AZ24AJ3N | ASPEN |  | D(A,C,E)36C24+TDR | U98MV0703A17UPS | 20800 |  |  | 18.8 | 8.1 | 22600 |  |  | 16900 | 74.78% | 2 | Both | 432.5 | 1.73 | HRCU-A-CB (Split System: Heat Pump with Remote Outdoor Unit-Air-Source) | N/A
214392605 | Central Heat Pump | RUUD | RD17AZ24AJ3N | ASPEN |  | D(A,C,E)30D24+TDR | R962V0703A17M4S | 20800 |  |  | 17.8 | 8.1 | 22600 |  |  | 16900 | 74.78% | 2 | Both | 432.5 | 1.73 | HRCU-A-CB (Split System: Heat Pump with Remote Outdoor Unit-Air-Source) | N/A
214392653 | Central Heat Pump | RUUD | RD17AZ24AJ3N | ASPEN |  | D(A,C,E)30D24+TDR | U802VA075317Z | 20800 |  |  | 18.8 | 8.1 | 22600 |  |  | 16800 | 74.34% | 2.1 | Both | 432.5 | 1.73 | HRCU-A-CB (Split System: Heat Pump with Remote Outdoor Unit-Air-Source) | N/A
214392704 | Central Heat Pump | RUUD | RD17AZ24AJ3N | ASPEN |  | D(A,C,E)36B24+TDR | U98MV0603A17UPS | 20400 |  |  | 18.6 | 8.1 | 22600 |  |  | 16900 | 74.78% | 2 | Both | 425 | 1.7 | HRCU-A-CB (Split System: Heat Pump with Remote Outdoor Unit-Air-Source) | N/A
214392381 | Central Heat Pump | RUUD | RD17AZ24AJ3N | ASPEN |  | D(A,C,E)30D24+TDR | R802V0754A17UHN | 20800 |  |  | 18.8 | 8.1 | 22600 |  |  | 16800 | 74.34% | 2.1 | Both | 432.5 | 1.73 | HRCU-A-CB (Split System: Heat Pump with Remote Outdoor Unit-Air-Source) | N/A
214392397 | Central Heat Pump | RUUD | RD17AZ24AJ3N | ASPEN |  | D(A,C,E)30D24+TDR | R802V0754A17UHS | 20800 |  |  | 18.8 | 8.1 | 22600 |  |  | 16800 | 74.34% | 2.1 | Both | 432.5 | 1.73 | HRCU-A-CB (Split System: Heat Pump with Remote Outdoor Unit-Air-Source) | N/A
214392508 | Central Heat Pump | RUUD | RD17AZ24AJ3N | ASPEN |  | D(A,C,E)30C24+TDR | R951V0403A17UHU | 20200 |  |  | 17.7 | 8.1 | 22400 |  |  | 17100 | 76.34% | 2 | Both | 420 | 1.68 | HRCU-A-CB (Split System: Heat Pump with Remote Outdoor Unit-Air-Source) | N/A
214392556 | Central Heat Pump | RUUD | RD17AZ24AJ3N | ASPEN |  | D(A,C,E)30C24+TDR | R951V0703A17M4S | 20400 |  |  | 17.7 | 8.1 | 22600 |  |  | 16900 | 74.78% | 2 | Both | 425 | 1.7 | HRCU-A-CB (Split System: Heat Pump with Remote Outdoor Unit-Air-Source) | N/A
214061873 | Central Heat Pump | LENNOX | SL25XPV-024-230A** | ADP |  | HG80936 | EL296UH070XV36B* | 22200 |  |  | 23 | 9.2 | 20000 |  |  | 20000 | 100% | 1.84 | Both | 462.5 | 1.85 | HRCU-A-CB (Split System: Heat Pump with Remote Outdoor Unit-Air-Source) | N/A
214061874 | Central Heat Pump | LENNOX | SL25XPV-024-230A** | ADP |  | HG80936 | SL280UH080NV48B* | 22200 |  |  | 21 | 9.1 | 19800 |  |  | 20200 | 102% | 1.84 | Both | 462.5 | 1.85 | HRCU-A-CB (Split System: Heat Pump with Remote Outdoor Unit-Air-Source) | N/A
213369679 | Central Heat Pump | MOOVAIR | DMA24HOS20230E7 | ADP |  | *G21924+TD |  | 23000 |  |  | 16 | 8.8 | 23000 |  |  | 19600 | 85.22% | 1.84 | Both | 480 | 1.92 | HRCU-A-C (Split System: Heat Pump with Remote Outdoor Unit with No Indoor Fan --Air Source) | N/A
211396105 | Central Heat Pump | CHAMPION HEATING AND COOLING | HMH72B341 |  |  | XAHC48FBCN1 | TM9E080C16MP12 | 33600 |  |  | 17 | 8.1 | 32800 |  |  | 24200 | 73.78% | 2.04 | Both | 700 | 2.8 | HRCU-A-CB (Split System: Heat Pump with Remote Outdoor Unit-Air-Source) | N/A
211394936 | Central Heat Pump | CHAMPION HEATING AND COOLING | HMH72B341 |  |  | XAFC48FBCN1 | TM9V100C16MP12 | 33800 |  |  | 16.5 | 8.5 | 32400 |  |  | 23800 | 73.46% | 2.08 | Both | 705 | 2.82 | HRCU-A-CB (Split System: Heat Pump with Remote Outdoor Unit-Air-Source) | N/A
214092051 | Central Heat Pump | YORK | HMH72B341 | ASPEN |  | D(A,C,E)42A44+TDR | TM9V100C20MP12 | 32400 |  |  | 17.5 | 8.1 | 34000 |  |  | 28400 | 83.53% | 2.69 | Both | 675 | 2.7 | HRCU-A-CB (Split System: Heat Pump with Remote Outdoor Unit-Air-Source) | N/A
214091976 | Central Heat Pump | YORK | HMH72B341 | ASPEN |  | D(A,C,E)36A34+TDR | TM8E120C16MP11 | 33200 |  |  | 18 | 8.1 | 33000 |  |  | 29000 | 87.88% | 2.68 | Both | 692.5 | 2.77 | HRCU-A-CB (Split System: Heat Pump with Remote Outdoor Unit-Air-Source) | N/A
214392567 | Central Heat Pump | RUUD | RD17AZ24AJ3N | ASPEN |  | D(A,C,E)24C34+TDR | R962V0403A17M4S | 21600 |  |  | 18 | 8.1 | 22600 |  |  | 16900 | 74.78% | 2 | Both | 450 | 1.8 | HRCU-A-CB (Split System: Heat Pump with Remote Outdoor Unit-Air-Source) | N/A
214392583 | Central Heat Pump | RUUD | RD17AZ24AJ3N | ASPEN |  | D(A,C,E)24C34+TDR | R962V0603A17M4S | 21600 |  |  | 18 | 8.1 | 22600 |  |  | 17000 | 75.22% | 2 | Both | 450 | 1.8 | HRCU-A-CB (Split System: Heat Pump with Remote Outdoor Unit-Air-Source) | N/A
214392642 | Central Heat Pump | RUUD | RD17AZ24AJ3N | ASPEN |  | D(A,C,E)36D24+TDR | U802VA075317M | 21000 |  |  | 18.9 | 8.1 | 22600 |  |  | 16800 | 74.34% | 2.1 | Both | 437.5 | 1.75 | HRCU-A-CB (Split System: Heat Pump with Remote Outdoor Unit-Air-Source) | N/A
214392715 | Central Heat Pump | RUUD | RD17AZ24AJ3N | ASPEN |  | D(A,C,E)30B34+TDR | U98MV0703A17UPS | 21600 |  |  | 19 | 8.1 | 22600 |  |  | 16900 | 74.78% | 2 | Both | 450 | 1.8 | HRCU-A-CB (Split System: Heat Pump with Remote Outdoor Unit-Air-Source) | N/A
214392626 | Central Heat Pump | RUUD | RD17AZ24AJ3N | ASPEN |  | D(A,C,E)36D24+TDR | U802VA050317M | 21000 |  |  | 18.9 | 8.1 | 22600 |  |  | 16900 | 74.78% | 2 | Both | 437.5 | 1.75 | HRCU-A-CB (Split System: Heat Pump with Remote Outdoor Unit-Air-Source) | N/A
214392631 | Central Heat Pump | RUUD | RD17AZ24AJ3N | ASPEN |  | D(A,C,E)24C34+TDR | U802VA075317M | 21600 |  |  | 19 | 8.1 | 22600 |  |  | 16800 | 74.34% | 2.1 | Both | 450 | 1.8 | HRCU-A-CB (Split System: Heat Pump with Remote Outdoor Unit-Air-Source) | N/A
214392690 | Central Heat Pump | RUUD | RD17AZ24AJ3N | ASPEN |  | D(A,C,E)36D24+TDR | U97MV0703A17DHS | 21000 |  |  | 18.9 | 8.1 | 22600 |  |  | 16900 | 74.78% | 2 | Both | 437.5 | 1.75 | HRCU-A-CB (Split System: Heat Pump with Remote Outdoor Unit-Air-Source) | N/A
211628381 | Central Heat Pump | YORK | HMH72B341 | ASPEN |  | D(A,C,E)36D36+TDR | TPLC100C16MP13 | 32800 |  |  | 17.5 | 8.1 | 33800 |  |  | 27400 | 81.07% | 2.54 | Both | 682.5 | 2.73 | HRCU-A-CB (Split System: Heat Pump with Remote Outdoor Unit-Air-Source) | N/A
214092019 | Central Heat Pump | YORK | HMH72B341 | ASPEN |  | D(A,C,E)42A44+TDR | TM9E060A10MP12 | 32200 |  |  | 17.5 | 8.1 | 33800 |  |  | 27400 | 81.07% | 2.59 | Both | 670 | 2.68 | HRCU-A-CB (Split System: Heat Pump with Remote Outdoor Unit-Air-Source) | N/A
214092024 | Central Heat Pump | YORK | HMH72B341 | ASPEN |  | D(A,C,E)42A44+TDR | TM9E080B12MP12 | 32600 |  |  | 17.5 | 8.1 | 33800 |  |  | 27400 | 81.07% | 2.63 | Both | 680 | 2.72 | HRCU-A-CB (Split System: Heat Pump with Remote Outdoor Unit-Air-Source) | N/A
214092085 | Central Heat Pump | YORK | HMH72B341 | ASPEN |  | D(A,C,E)48B34+TDR | TMLE080C16MP11 | 33000 |  |  | 18 | 8.2 | 33000 |  |  | 28600 | 86.67% | 2.7 | Both | 687.5 | 2.75 | HRCU-A-CB (Split System: Heat Pump with Remote Outdoor Unit-Air-Source) | N/A
214092054 | Central Heat Pump | YORK | HMH72B341 | ASPEN |  | D(A,C,E)42A44+TDR | TM9V120D20MP12 | 32000 |  |  | 17 | 8.5 | 32400 |  |  | 28200 | 87.04% | 2.79 | Both | 667.5 | 2.67 | HRCU-A-CB (Split System: Heat Pump with Remote Outdoor Unit-Air-Source) | N/A
214092070 | Central Heat Pump | YORK | HMH72B341 | ASPEN |  | D(A,C,E)48B34+TDR | TM9Y100C20MP11 | 32600 |  |  | 15.5 | 8.1 | 34000 |  |  | 27800 | 81.76% | 2.59 | Both | 680 | 2.72 | HRCU-A-CB (Split System: Heat Pump with Remote Outdoor Unit-Air-Source) | N/A
214092106 | Central Heat Pump | YORK | HMH72B341 | ASPEN |  | D(A,C,E)48B34+TDR | TP9C060B12MP13 | 32800 |  |  | 17.5 | 8.1 | 34000 |  |  | 27800 | 81.76% | 2.63 | Both | 682.5 | 2.73 | HRCU-A-CB (Split System: Heat Pump with Remote Outdoor Unit-Air-Source) | N/A
214091990 | Central Heat Pump | YORK | HMH72B341 | ASPEN |  | D(A,C,E)48B34+TDR | TM8V100C16MP12 | 32800 |  |  | 17.5 | 8.5 | 33800 |  |  | 27400 | 81.07% | 2.66 | Both | 682.5 | 2.73 | HRCU-A-CB (Split System: Heat Pump with Remote Outdoor Unit-Air-Source) | N/A
211227062 | Central Heat Pump | KEEPRITE | DLCURAH36ABK |  |  | EA*4X37L21A* | *95ESN0802120A* | 37200 |  |  | 15.5 | 8.5 | 38500 |  |  | 35000 | 90.91% | 2.12 | Both | 775 | 3.1 | HRCU-A-CB (Split System: Heat Pump with Remote Outdoor Unit-Air-Source) | N/A
211227030 | Central Heat Pump | KEEPRITE | DLCURAH36ABK |  |  | EA*4X37L21A* | *92ESN1002122A* | 37400 |  |  | 15.5 | 8.5 | 39000 |  |  | 35000 | 89.74% | 2.16 | Both | 780 | 3.12 | HRCU-A-CB (Split System: Heat Pump with Remote Outdoor Unit-Air-Source) | N/A
211230052 | Central Heat Pump | ARCOAIRE | DLCURAH36ABK |  |  | EN(A,D,W)4X48L21** | *80ESU1002120A* | 36200 |  |  | 16 | 8.1 | 38500 |  |  | 34800 | 90.39% | 2.02 | Both | 755 | 3.02 | HRCU-A-CB (Split System: Heat Pump with Remote Outdoor Unit-Air-Source) | N/A
214092048 | Central Heat Pump | YORK | HMH72B341 | ASPEN |  | D(A,C,E)42A44+TDR | TM9V100C16MP12 | 32400 |  |  | 17.5 | 8.5 | 34000 |  |  | 27400 | 80.59% | 2.66 | Both | 675 | 2.7 | HRCU-A-CB (Split System: Heat Pump with Remote Outdoor Unit-Air-Source) | N/A
214092080 | Central Heat Pump | YORK | HMH72B341 | ASPEN |  | D(A,C,E)36A34+TDR | TMLE080B12MP11 | 31600 |  |  | 17.9 | 8.1 | 34000 |  |  | 28000 | 82.35% | 2.62 | Both | 657.5 | 2.63 | HRCU-A-CB (Split System: Heat Pump with Remote Outdoor Unit-Air-Source) | N/A
214091978 | Central Heat Pump | YORK | HMH72B341 | ASPEN |  | D(A,C,E)48B34+TDR | TM8E120C16MP11 | 33200 |  |  | 18 | 8.2 | 33000 |  |  | 29000 | 87.88% | 2.72 | Both | 692.5 | 2.77 | HRCU-A-CB (Split System: Heat Pump with Remote Outdoor Unit-Air-Source) | N/A
214092072 | Central Heat Pump | YORK | HMH72B341 | ASPEN |  | D(A,C,E)42A44+TDR | TM9Y120D20MP11 | 32000 |  |  | 16.5 | 8.5 | 32400 |  |  | 28200 | 87.04% | 2.76 | Both | 667.5 | 2.67 | HRCU-A-CB (Split System: Heat Pump with Remote Outdoor Unit-Air-Source) | N/A
214092120 | Central Heat Pump | YORK | HMH72B341 | ASPEN |  | D(A,C,E)42A44+TDR | TP9C120D20MP13 | 32000 |  |  | 17 | 8.5 | 32400 |  |  | 28200 | 87.04% | 2.79 | Both | 667.5 | 2.67 | HRCU-A-CB (Split System: Heat Pump with Remote Outdoor Unit-Air-Source) | N/A
214092005 | Central Heat Pump | YORK | HMH72B341 | ASPEN |  | D(A,C,E)48B34+TDR | TM8Y080C16MP11 | 32600 |  |  | 18.5 | 8.5 | 34000 |  |  | 27400 | 80.59% | 2.66 | Both | 680 | 2.72 | HRCU-A-CB (Split System: Heat Pump with Remote Outdoor Unit-Air-Source) | N/A
211391539 | Central Heat Pump | CHAMPION HEATING AND COOLING | HMH72B341 |  |  | XAFC36DBCN1 | TMLE100C16MP11 | 34000 |  |  | 17.5 | 8.1 | 33600 |  |  | 23800 | 70.83% | 2.08 | Both | 707.5 | 2.83 | HRCU-A-CB (Split System: Heat Pump with Remote Outdoor Unit-Air-Source) | N/A
214421511 | Central Heat Pump | COLEMAN | HH860E2S11 |  |  | CTF60C5CHS1+JMET16CS2N1 |  | 53000 |  |  | 19 | 8.5 | 53500 |  |  | 38500 | 71.96% | 2 | Both | 1105 | 4.42 | HRCU-A-CB (Split System: Heat Pump with Remote Outdoor Unit-Air-Source) | Both
212614016 | Central Heat Pump | MOOVAIR | DMA30HOS20230E7 | ADP |  | HE31930+TD |  | 28600 |  |  | 15.2 | 9.05 | 31000 |  |  | 26600 | 85.81% | 1.76 | Both | 595 | 2.38 | HRCU-A-C (Split System: Heat Pump with Remote Outdoor Unit with No Indoor Fan --Air Source) | N/A
214651082 | Central Heat Pump | FRASER-JOHNSTON | HH860E2S11 |  |  | CTU60D5XHS1+TXV | TM8E130D20MP11 | 54000 |  |  | 19 | 8.5 | 55000 |  |  | 40000 | 72.73% | 2 | Both | 1125 | 4.5 | HRCU-A-CB (Split System: Heat Pump with Remote Outdoor Unit-Air-Source) | Yes
214397479 | Central Heat Pump | COLEMAN | HH860E2S11 |  |  | CTM60C5CGS1 | TP9C100C20MP13 | 44000 |  |  | 18 | 8.5 | 44500 |  |  | 33600 | 75.51% | 2 | Both | 917.5 | 3.67 | HRCU-A-CB (Split System: Heat Pump with Remote Outdoor Unit-Air-Source) | Both
214771889 | Central Heat Pump | LUXAIRE | HH860E2S11 | ADP |  | H,YE84*60+TXV+TD |  | 44500 |  |  | 15.2 | 8.5 | 44000 |  |  | 33800 | 76.82% | 2 | Both | 927.5 | 3.71 | HRCU-A-C (Split System: Heat Pump with Remote Outdoor Unit with No Indoor Fan --Air Source) | N/A
212614018 | Central Heat Pump | MOOVAIR | DMA30HOS20230E7 | ADP |  | HG7J936+TD |  | 29400 |  |  | 15.2 | 9.35 | 31200 |  |  | 26600 | 85.26% | 1.8 | Both | 612.5 | 2.45 | HRCU-A-C (Split System: Heat Pump with Remote Outdoor Unit with No Indoor Fan --Air Source) | N/A
213369633 | Central Heat Pump | Dettson | EVD-30-O | ADP |  | *E31930+TD |  | 28600 |  |  | 15.2 | 9.05 | 31000 |  |  | 26600 | 85.81% | 1.76 | Both | 595 | 2.38 | HRCU-A-C (Split System: Heat Pump with Remote Outdoor Unit with No Indoor Fan --Air Source) | N/A
214092007 | Central Heat Pump | YORK | HMH72B341 | ASPEN |  | D(A,C,E)42A44+TDR | TM8Y100C16MP11 | 32400 |  |  | 18.5 | 8.5 | 34000 |  |  | 27400 | 80.59% | 2.66 | Both | 675 | 2.7 | HRCU-A-CB (Split System: Heat Pump with Remote Outdoor Unit-Air-Source) | N/A
211390753 | Central Heat Pump | CHAMPION HEATING AND COOLING | HMH72B341 |  |  | XAUB36DXXN1+TXV | TM8V080B12MP12 | 33600 |  |  | 17 | 8.1 | 33600 |  |  | 23600 | 70.24% | 2.02 | Both | 700 | 2.8 | HRCU-A-CB (Split System: Heat Pump with Remote Outdoor Unit-Air-Source) | N/A
211391172 | Central Heat Pump | COLEMAN | HMH72B341 |  |  | XAUB30CXXN1+TXV | TM8V060A12MP12 | 32800 |  |  | 17.5 | 8.1 | 33400 |  |  | 23400 | 70.06% | 2.02 | Both | 682.5 | 2.73 | HRCU-A-CB (Split System: Heat Pump with Remote Outdoor Unit-Air-Source) | N/A
211386014 | Central Heat Pump | CHAMPION HEATING AND COOLING | HMH72B341 |  |  | XAUC48FXXN1+TXV | TM8E080B12MP11 | 33400 |  |  | 17 | 8.5 | 32400 |  |  | 23800 | 73.46% | 2.04 | Both | 695 | 2.78 | HRCU-A-CB (Split System: Heat Pump with Remote Outdoor Unit-Air-Source) | N/A
211391728 | Central Heat Pump | CHAMPION HEATING AND COOLING | HMH72B341 |  |  | XAHB30CXXN1+TXV | TMLE100B12MP11 | 32000 |  |  | 17 | 8.1 | 32800 |  |  | 23000 | 70.12% | 1.98 | Both | 667.5 | 2.67 | HRCU-A-CB (Split System: Heat Pump with Remote Outdoor Unit-Air-Source) | N/A
214092083 | Central Heat Pump | YORK | HMH72B341 | ASPEN |  | D(A,C,E)36A34+TDR | TMLE080C16MP11 | 33000 |  |  | 18 | 8.1 | 33000 |  |  | 28600 | 86.67% | 2.65 | Both | 687.5 | 2.75 | HRCU-A-CB (Split System: Heat Pump with Remote Outdoor Unit-Air-Source) | N/A
214092103 | Central Heat Pump | YORK | HMH72B341 | ASPEN |  | D(A,C,E)48B34+TDR | TMLV120C20MP12 | 32000 |  |  | 16.5 | 8.5 | 32400 |  |  | 27800 | 85.8% | 2.69 | Both | 667.5 | 2.67 | HRCU-A-CB (Split System: Heat Pump with Remote Outdoor Unit-Air-Source) | N/A
214092108 | Central Heat Pump | YORK | HMH72B341 | ASPEN |  | D(A,C,E)42A44+TDR | TP9C080B12MP13 | 32800 |  |  | 17 | 8.1 | 33600 |  |  | 29600 | 88.1% | 2.69 | Both | 682.5 | 2.73 | HRCU-A-CB (Split System: Heat Pump with Remote Outdoor Unit-Air-Source) | N/A
214092183 | Central Heat Pump | YORK | HMH72B341 | ASPEN |  | D(A,C,E)48B34+TDR | Y82E100C20LMPS1 | 32600 |  |  | 18.5 | 8.5 | 33400 |  |  | 27600 | 82.63% | 2.7 | Both | 680 | 2.72 | HRCU-A-CB (Split System: Heat Pump with Remote Outdoor Unit-Air-Source) | N/A
214091991 | Central Heat Pump | YORK | HMH72B341 | ASPEN |  | D(A,C,E)36A34+TDR | TM8V100C20MP12 | 31000 |  |  | 16.3 | 8.5 | 32200 |  |  | 27600 | 85.71% | 2.7 | Both | 645 | 2.58 | HRCU-A-CB (Split System: Heat Pump with Remote Outdoor Unit-Air-Source) | N/A
211393145 | Central Heat Pump | CHAMPION HEATING AND COOLING | HMH72B341 |  |  | XAHC36DXXN1+TXV | TL9E060B12UH11 | 32800 |  |  | 17.5 | 8.1 | 32400 |  |  | 22800 | 70.37% | 1.98 | Both | 682.5 | 2.73 | HRCU-A-CB (Split System: Heat Pump with Remote Outdoor Unit-Air-Source) | N/A
211389771 | Central Heat Pump | COLEMAN | HMH72B341 |  |  | XAFB30CXXN1+TXV | TM8Y080B12MP11 | 32800 |  |  | 17.5 | 8.1 | 33000 |  |  | 23200 | 70.3% | 2.02 | Both | 682.5 | 2.73 | HRCU-A-CB (Split System: Heat Pump with Remote Outdoor Unit-Air-Source) | N/A
214092170 | Central Heat Pump | YORK | HMH72B341 | ASPEN |  | D(A,C,E)42A44+TDR | Y81E120C16SMPS1 | 33600 |  |  | 18 | 8.3 | 32800 |  |  | 30400 | 92.68% | 2.81 | Both | 700 | 2.8 | HRCU-A-CB (Split System: Heat Pump with Remote Outdoor Unit-Air-Source) | N/A
214092101 | Central Heat Pump | YORK | HMH72B341 | ASPEN |  | D(A,C,E)36A34+TDR | TMLV120C20MP12 | 31000 |  |  | 16.3 | 8.5 | 32200 |  |  | 27600 | 85.71% | 2.7 | Both | 645 | 2.58 | HRCU-A-CB (Split System: Heat Pump with Remote Outdoor Unit-Air-Source) | N/A
214092117 | Central Heat Pump | YORK | HMH72B341 | ASPEN |  | D(A,C,E)42A44+TDR | TP9C100C20MP13 | 32400 |  |  | 17.5 | 8.1 | 34000 |  |  | 28400 | 83.53% | 2.69 | Both | 675 | 2.7 | HRCU-A-CB (Split System: Heat Pump with Remote Outdoor Unit-Air-Source) | N/A
214092119 | Central Heat Pump | YORK | HMH72B341 | ASPEN |  | D(A,C,E)36A34+TDR | TP9C120D20MP13 | 31200 |  |  | 16.8 | 8.5 | 32200 |  |  | 28000 | 86.96% | 2.79 | Both | 650 | 2.6 | HRCU-A-CB (Split System: Heat Pump with Remote Outdoor Unit-Air-Source) | N/A
214092126 | Central Heat Pump | YORK | HMH72B341 | ASPEN |  | D(A,C,E)42A44+TDR | TPLC080B12MP13 | 32400 |  |  | 17 | 8.1 | 33600 |  |  | 29400 | 87.5% | 2.63 | Both | 675 | 2.7 | HRCU-A-CB (Split System: Heat Pump with Remote Outdoor Unit-Air-Source) | N/A
214091982 | Central Heat Pump | YORK | HMH72B341 | ASPEN |  | D(A,C,E)36A34+TDR | TM8V080B12MP12 | 32400 |  |  | 17 | 8.1 | 33600 |  |  | 29000 | 86.31% | 2.59 | Both | 675 | 2.7 | HRCU-A-CB (Split System: Heat Pump with Remote Outdoor Unit-Air-Source) | N/A
211388035 | Central Heat Pump | LUXAIRE | HMH72B341 |  |  | XAHC36DXXN1+TXV | TP9C060B12MP13 | 33200 |  |  | 17 | 8.1 | 33400 |  |  | 23800 | 71.26% | 2 | Both | 692.5 | 2.77 | HRCU-A-CB (Split System: Heat Pump with Remote Outdoor Unit-Air-Source) | N/A
211391698 | Central Heat Pump | COLEMAN | HMH72B341 |  |  | XAHB36DBCN1 | TMLE100B12MP11 | 33200 |  |  | 17.5 | 8.1 | 33000 |  |  | 23400 | 70.91% | 2.02 | Both | 692.5 | 2.77 | HRCU-A-CB (Split System: Heat Pump with Remote Outdoor Unit-Air-Source) | N/A
215375368 | Central Heat Pump | RUUD | RD17AZ60AJ3N | ASPEN |  | D(A,C,E)60D36+TDR | R921V0855A21M4S | 51500 |  |  | 16.9 | 8.1 | 54000 |  |  | 51000 | 94.44% | 1.75 | Both | 1072.5 | 4.29 | HRCU-A-CB (Split System: Heat Pump with Remote Outdoor Unit-Air-Source) | N/A
215375372 | Central Heat Pump | RUUD | RD17AZ60AJ3N | ASPEN |  | D(A,C,E)60D36+TDR | R951V0855A21M4S | 51500 |  |  | 16.9 | 8.1 | 54000 |  |  | 51000 | 94.44% | 1.75 | Both | 1072.5 | 4.29 | HRCU-A-CB (Split System: Heat Pump with Remote Outdoor Unit-Air-Source) | N/A
214092061 | Central Heat Pump | YORK | HMH72B341 | ASPEN |  | D(A,C,E)48B34+TDR | TM9Y080B12MP11 | 32600 |  |  | 17.5 | 8.1 | 33400 |  |  | 27400 | 82.04% | 2.63 | Both | 680 | 2.72 | HRCU-A-CB (Split System: Heat Pump with Remote Outdoor Unit-Air-Source) | N/A
214092109 | Central Heat Pump | YORK | HMH72B341 | ASPEN |  | D(A,C,E)48B34+TDR | TP9C080B12MP13 | 32800 |  |  | 17 | 8.1 | 33600 |  |  | 29400 | 87.5% | 2.66 | Both | 682.5 | 2.73 | HRCU-A-CB (Split System: Heat Pump with Remote Outdoor Unit-Air-Source) | N/A
214091984 | Central Heat Pump | YORK | HMH72B341 | ASPEN |  | D(A,C,E)48B34+TDR | TM8V080B12MP12 | 32400 |  |  | 17 | 8.1 | 33600 |  |  | 29000 | 86.31% | 2.61 | Both | 675 | 2.7 | HRCU-A-CB (Split System: Heat Pump with Remote Outdoor Unit-Air-Source) | N/A
214092002 | Central Heat Pump | YORK | HMH72B341 | ASPEN |  | D(A,C,E)48B34+TDR | TM8Y080B12MP11 | 32800 |  |  | 18 | 8.1 | 33400 |  |  | 27400 | 82.04% | 2.65 | Both | 682.5 | 2.73 | HRCU-A-CB (Split System: Heat Pump with Remote Outdoor Unit-Air-Source) | N/A
214091985 | Central Heat Pump | YORK | HMH72B341 | ASPEN |  | D(A,C,E)36A34+TDR | TM8V080C16MP12 | 31600 |  |  | 17.5 | 8.4 | 33800 |  |  | 27400 | 81.07% | 2.67 | Both | 657.5 | 2.63 | HRCU-A-CB (Split System: Heat Pump with Remote Outdoor Unit-Air-Source) | N/A
214091994 | Central Heat Pump | YORK | HMH72B341 | ASPEN |  | D(A,C,E)36A34+TDR | TM8V120C20MP12 | 31000 |  |  | 16.3 | 8.5 | 32200 |  |  | 27600 | 85.71% | 2.7 | Both | 645 | 2.58 | HRCU-A-CB (Split System: Heat Pump with Remote Outdoor Unit-Air-Source) | N/A
214091999 | Central Heat Pump | YORK | HMH72B341 | ASPEN |  | D(A,C,E)48B34+TDR | TM8Y060A12MP11 | 32800 |  |  | 18 | 8.1 | 33400 |  |  | 27400 | 82.04% | 2.63 | Both | 682.5 | 2.73 | HRCU-A-CB (Split System: Heat Pump with Remote Outdoor Unit-Air-Source) | N/A
214092167 | Central Heat Pump | YORK | HMH72B341 | ASPEN |  | D(A,C,E)48B34+TDR | Y81E100C20SMPS1 | 32600 |  |  | 17.5 | 8.5 | 33400 |  |  | 27600 | 82.63% | 2.7 | Both | 680 | 2.72 | HRCU-A-CB (Split System: Heat Pump with Remote Outdoor Unit-Air-Source) | N/A
214592565 | Central Heat Pump | ECOER | EODA18H-4860B | ASPEN |  | D(A,C,E)48C34+TDR | MGH96M080C4A | 44000 |  |  | 17 | 8.5 | 45000 |  |  | 32000 | 71.11% | 1.9 | Both | 917.5 | 3.67 | HRCU-A-CB (Split System: Heat Pump with Remote Outdoor Unit-Air-Source) | N/A
214092186 | Central Heat Pump | YORK | HMH72B341 | ASPEN |  | D(A,C,E)36A34+TDR | YP9C060B12MP13 | 31600 |  |  | 17.5 | 8.1 | 34000 |  |  | 27800 | 81.76% | 2.6 | Both | 657.5 | 2.63 | HRCU-A-CB (Split System: Heat Pump with Remote Outdoor Unit-Air-Source) | N/A
214092191 | Central Heat Pump | YORK | HMH72B341 | ASPEN |  | D(A,C,E)48B34+TDR | YP9C080B12MP13 | 32800 |  |  | 17 | 8.1 | 33600 |  |  | 29400 | 87.5% | 2.66 | Both | 682.5 | 2.73 | HRCU-A-CB (Split System: Heat Pump with Remote Outdoor Unit-Air-Source) | N/A
214092209 | Central Heat Pump | YORK | HMH72B341 | ASPEN |  | D(A,C,E)48B34+TDR | YPLC080B12MP13 | 32400 |  |  | 17 | 8.1 | 33600 |  |  | 29000 | 86.31% | 2.61 | Both | 675 | 2.7 | HRCU-A-CB (Split System: Heat Pump with Remote Outdoor Unit-Air-Source) | N/A
214092141 | Central Heat Pump | YORK | HMH72B341 | ASPEN |  | D(A,C,E)48B34+TDR | Y81E040A12LMPS1 | 33200 |  |  | 18 | 8.2 | 32800 |  |  | 29800 | 90.85% | 2.73 | Both | 692.5 | 2.77 | HRCU-A-CB (Split System: Heat Pump with Remote Outdoor Unit-Air-Source) | N/A
211390803 | Central Heat Pump | CHAMPION HEATING AND COOLING | HMH72B341 |  |  | XAFB30CXXN1+TXV | TM8V080B12MP12 | 32400 |  |  | 17 | 8.1 | 33600 |  |  | 23600 | 70.24% | 2 | Both | 675 | 2.7 | HRCU-A-CB (Split System: Heat Pump with Remote Outdoor Unit-Air-Source) | N/A
214092037 | Central Heat Pump | YORK | HMH72B341 | ASPEN |  | D(A,C,E)48B34+TDR | TM9V040A10MP12 | 32200 |  |  | 17 | 8.1 | 33200 |  |  | 27400 | 82.53% | 2.62 | Both | 670 | 2.68 | HRCU-A-CB (Split System: Heat Pump with Remote Outdoor Unit-Air-Source) | N/A
214092038 | Central Heat Pump | YORK | HMH72B341 | ASPEN |  | D(A,C,E)36A34+TDR | TM9V060B12MP12 | 31600 |  |  | 17.5 | 8.1 | 34000 |  |  | 27800 | 81.76% | 2.6 | Both | 657.5 | 2.63 | HRCU-A-CB (Split System: Heat Pump with Remote Outdoor Unit-Air-Source) | N/A
212386787 | Central Heat Pump | AIRTEMP | GXH24-36MSK4DH |  |  | UE24X4AB |  | 23000 |  |  | 15.2 | 8.5 | 24000 |  |  | 21600 | 90% | 1.8 | Both | 480 | 1.92 | HRCU-A-C (Split System: Heat Pump with Remote Outdoor Unit with No Indoor Fan --Air Source) | N/A
211230041 | Central Heat Pump | ARCOAIRE | DLCURAH36ABK |  |  | EN(A,D,W)4X48L21** | *80ESU0802120A | 37400 |  |  | 15.5 | 8.5 | 39500 |  |  | 35000 | 88.61% | 2.1 | Both | 780 | 3.12 | HRCU-A-CB (Split System: Heat Pump with Remote Outdoor Unit-Air-Source) | N/A
215285714 | Central Heat Pump | YORK | HMH72B361 | ASPEN |  | D(A,C,E)36A44+TDR | Y91E080C16SMPS1 | 34000 |  |  | 17 | 8.5 | 36000 |  |  | 25200 | 70% | 2.06 | Both | 707.5 | 2.83 | HRCU-A-CB (Split System: Heat Pump with Remote Outdoor Unit-Air-Source) | N/A
213771049 | Central Heat Pump | ARCOAIRE | HVH825GKA2* |  |  | EA*4X37L17A*+WALLCON | *80CTL0701716B* | 24200 |  |  | 16.5 | 8.1 | 21400 |  |  | 16700 | 78.04% | 2 | Both | 505 | 2.02 | HRCU-A-CB (Split System: Heat Pump with Remote Outdoor Unit-Air-Source) | N/A
213773529 | Central Heat Pump | ARCOAIRE | HVH825GKA3* |  |  | EA*4X42L24A*+WALLCON | *97CMN1002122B* | 23800 |  |  | 16.5 | 8.1 | 21400 |  |  | 16600 | 77.57% | 1.96 | Both | 495 | 1.98 | HRCU-A-CB (Split System: Heat Pump with Remote Outdoor Unit-Air-Source) | N/A
213062969 | Central Heat Pump | ACIQ | HVH825GKA3* |  |  | EA*4X37L21A*+WALLCON | *96CTN0601714A* | 24400 |  |  | 16.5 | 8.1 | 21200 |  |  | 16700 | 78.77% | 2.02 | Both | 507.5 | 2.03 | HRCU-A-CB (Split System: Heat Pump with Remote Outdoor Unit-Air-Source) | N/A
213773609 | Central Heat Pump | ARCOAIRE | HVH825GKA3* |  |  | EA*4X43L21A*+WALLCON | *80CTL1102120B* | 24400 |  |  | 17 | 8.5 | 21200 |  |  | 16600 | 78.3% | 2.04 | Both | 507.5 | 2.03 | HRCU-A-CB (Split System: Heat Pump with Remote Outdoor Unit-Air-Source) | N/A
211393160 | Central Heat Pump | CHAMPION HEATING AND COOLING | HMH72B341 |  |  | XAHC36DBCN1 | TL9E060B12UH11 | 32800 |  |  | 17.5 | 8.1 | 32400 |  |  | 22800 | 70.37% | 1.98 | Both | 682.5 | 2.73 | HRCU-A-CB (Split System: Heat Pump with Remote Outdoor Unit-Air-Source) | N/A
214092188 | Central Heat Pump | YORK | HMH72B341 | ASPEN |  | D(A,C,E)48B34+TDR | YP9C060B12MP13 | 32800 |  |  | 17.5 | 8.1 | 34000 |  |  | 27800 | 81.76% | 2.63 | Both | 682.5 | 2.73 | HRCU-A-CB (Split System: Heat Pump with Remote Outdoor Unit-Air-Source) | N/A
211391636 | Central Heat Pump | CHAMPION HEATING AND COOLING | HMH72B341 |  |  | XAHC30CXXN1+TXV | TM8E100B12MP11 | 32000 |  |  | 17.5 | 8.1 | 32600 |  |  | 23000 | 70.55% | 1.98 | Both | 667.5 | 2.67 | HRCU-A-CB (Split System: Heat Pump with Remote Outdoor Unit-Air-Source) | N/A
214092157 | Central Heat Pump | YORK | HMH72B341 | ASPEN |  | D(A,C,E)48B34+TDR | Y81E100B12LMPS1 | 32600 |  |  | 18.5 | 8.1 | 34000 |  |  | 28000 | 82.35% | 2.66 | Both | 680 | 2.72 | HRCU-A-CB (Split System: Heat Pump with Remote Outdoor Unit-Air-Source) | N/A
211397765 | Central Heat Pump | LUXAIRE | HMH72B341 |  |  | XAFC48FXXN1+TXV | LPLC080C16MP13 | 34000 |  |  | 16.5 | 8.5 | 33200 |  |  | 24400 | 73.49% | 2.1 | Both | 707.5 | 2.83 | HRCU-A-CB (Split System: Heat Pump with Remote Outdoor Unit-Air-Source) | N/A
214092199 | Central Heat Pump | YORK | HMH72B341 | ASPEN |  | D(A,C,E)42A44+TDR | YP9C100C20MP13 | 32400 |  |  | 17.5 | 8.1 | 34000 |  |  | 28400 | 83.53% | 2.69 | Both | 675 | 2.7 | HRCU-A-CB (Split System: Heat Pump with Remote Outdoor Unit-Air-Source) | N/A
214092213 | Central Heat Pump | YORK | HMH72B341 | ASPEN |  | D(A,C,E)36A34+TDR | YPLC100C16MP13 | 31600 |  |  | 17.5 | 8.4 | 33800 |  |  | 27400 | 81.07% | 2.64 | Both | 657.5 | 2.63 | HRCU-A-CB (Split System: Heat Pump with Remote Outdoor Unit-Air-Source) | N/A
214092216 | Central Heat Pump | YORK | HMH72B341 | ASPEN |  | D(A,C,E)36A34+TDR | YPLC100C20MP13 | 31000 |  |  | 16.3 | 8.5 | 32200 |  |  | 27600 | 85.71% | 2.7 | Both | 645 | 2.58 | HRCU-A-CB (Split System: Heat Pump with Remote Outdoor Unit-Air-Source) | N/A
214391663 | Central Heat Pump | RUUD | RP15AZ24AJ2N | ASPEN |  | CP37A34+TDR | R802V0504A17UHS | 22400 |  |  | 16 | 8.3 | 23000 |  |  | 17200 | 74.78% | 3.06 | Both | 467.5 | 1.87 | HRCU-A-CB (Split System: Heat Pump with Remote Outdoor Unit-Air-Source) | N/A
214391661 | Central Heat Pump | RUUD | RP15AZ24AJ2N | ASPEN |  | CP37A34+TDR | R802V0504A17UHN | 22400 |  |  | 16 | 8.3 | 23000 |  |  | 17200 | 74.78% | 3.06 | Both | 467.5 | 1.87 | HRCU-A-CB (Split System: Heat Pump with Remote Outdoor Unit-Air-Source) | N/A
214391670 | Central Heat Pump | RUUD | RP15AZ24AJ2N | ASPEN |  | CP31A34+TDR | R802V1004A17UHS | 22400 |  |  | 16 | 8.3 | 23000 |  |  | 17000 | 73.91% | 3.04 | Both | 467.5 | 1.87 | HRCU-A-CB (Split System: Heat Pump with Remote Outdoor Unit-Air-Source) | N/A
214391674 | Central Heat Pump | RUUD | RP15AZ24AJ2N | ASPEN |  | CP31A34+TDR | R921V0603A17M4S | 22400 |  |  | 15.6 | 8.3 | 23000 |  |  | 16500 | 71.74% | 2.9 | Both | 467.5 | 1.87 | HRCU-A-CB (Split System: Heat Pump with Remote Outdoor Unit-Air-Source) | N/A
214391645 | Central Heat Pump | RUUD | RP15AZ24AJ2N | ASPEN |  | CP37A34+TDR | R801V0504A17UHU | 22400 |  |  | 15.6 | 8.3 | 23000 |  |  | 16500 | 71.74% | 2.89 | Both | 467.5 | 1.87 | HRCU-A-CB (Split System: Heat Pump with Remote Outdoor Unit-Air-Source) | N/A
214391649 | Central Heat Pump | RUUD | RP15AZ24AJ2N | ASPEN |  | CP37A34+TDR | R801V0754A17DZ | 22400 |  |  | 15.6 | 8.3 | 23000 |  |  | 16300 | 70.87% | 2.87 | Both | 467.5 | 1.87 | HRCU-A-CB (Split System: Heat Pump with Remote Outdoor Unit-Air-Source) | N/A
214862373 | Central Heat Pump | BRYANT HEATING AND COOLING SYSTEMS | 288BNV037*0**A* | ADP |  | H,PG35936 | 987MC66100C21*** | 31000 |  |  | 18 | 8.1 | 30600 |  |  | 24200 | 79.08% | 1.98 | Both | 645 | 2.58 | HRCU-A-CB (Split System: Heat Pump with Remote Outdoor Unit-Air-Source) | N/A
214391666 | Central Heat Pump | RUUD | RP15AZ24AJ2N | ASPEN |  | CP31A34+TDR | R802V0754A17UH | 22400 |  |  | 15.6 | 8.3 | 23000 |  |  | 16300 | 70.87% | 2.87 | Both | 467.5 | 1.87 | HRCU-A-CB (Split System: Heat Pump with Remote Outdoor Unit-Air-Source) | N/A
214391652 | Central Heat Pump | RUUD | RP15AZ24AJ2N | ASPEN |  | CP31A34+TDR | R801V1004A17UHN | 22400 |  |  | 16 | 8.3 | 23000 |  |  | 17000 | 73.91% | 3.03 | Both | 467.5 | 1.87 | HRCU-A-CB (Split System: Heat Pump with Remote Outdoor Unit-Air-Source) | N/A
214391656 | Central Heat Pump | RUUD | RP15AZ24AJ2N | ASPEN |  | CP31A34+TDR | R802V0503A14DZ | 22400 |  |  | 15.6 | 8.3 | 23000 |  |  | 16300 | 70.87% | 2.84 | Both | 467.5 | 1.87 | HRCU-A-CB (Split System: Heat Pump with Remote Outdoor Unit-Air-Source) | N/A
214391665 | Central Heat Pump | RUUD | RP15AZ24AJ2N | ASPEN |  | CP37A34+TDR | R802V0754A17DZ | 22400 |  |  | 16 | 8.3 | 23000 |  |  | 17200 | 74.78% | 3.05 | Both | 467.5 | 1.87 | HRCU-A-CB (Split System: Heat Pump with Remote Outdoor Unit-Air-Source) | N/A
214391688 | Central Heat Pump | RUUD | RP15AZ24AJ2N | ASPEN |  | CP31A34+TDR | R962V0403A17M4S | 22400 |  |  | 15.6 | 8.3 | 23000 |  |  | 16500 | 71.74% | 2.9 | Both | 467.5 | 1.87 | HRCU-A-CB (Split System: Heat Pump with Remote Outdoor Unit-Air-Source) | N/A
211227128 | Central Heat Pump | KEEPRITE | DLCURAH36ABK |  |  | EA*4X37L21A* | *96VSN1002120A* | 36400 |  |  | 16 | 8.5 | 38500 |  |  | 34800 | 90.39% | 2.08 | Both | 757.5 | 3.03 | HRCU-A-CB (Split System: Heat Pump with Remote Outdoor Unit-Air-Source) | N/A
211227009 | Central Heat Pump | KEEPRITE | DLCURAH36ABK |  |  | EA*4X37L21A* | *92ESN0801716A* | 36200 |  |  | 16 | 8.5 | 38500 |  |  | 34800 | 90.39% | 2.08 | Both | 755 | 3.02 | HRCU-A-CB (Split System: Heat Pump with Remote Outdoor Unit-Air-Source) | N/A
211226998 | Central Heat Pump | KEEPRITE | DLCURAH36ABK |  |  | EA*4X37L21A* | *92ESN0601714A* | 36400 |  |  | 16 | 8.5 | 38500 |  |  | 34800 | 90.39% | 2.08 | Both | 757.5 | 3.03 | HRCU-A-CB (Split System: Heat Pump with Remote Outdoor Unit-Air-Source) | N/A
210474088 | Central Heat Pump | KEEPRITE | CVH825GKA3* |  |  | EN(A,D)4X48L24**+WALLCON | *80CSU1002120A* | 24000 |  |  | 16.5 | 8.1 | 21400 |  |  | 16600 | 77.57% | 2 | Both | 500 | 2 | HRCU-A-CB (Split System: Heat Pump with Remote Outdoor Unit-Air-Source) | N/A
214391699 | Central Heat Pump | RUUD | RP15AZ24AJ2N | ASPEN |  | CP37A34+TDR | U802VA075317Z | 22400 |  |  | 16.4 | 8.3 | 23000 |  |  | 16600 | 72.17% | 2.99 | Both | 467.5 | 1.87 | HRCU-A-CB (Split System: Heat Pump with Remote Outdoor Unit-Air-Source) | N/A
214862365 | Central Heat Pump | BRYANT HEATING AND COOLING SYSTEMS | 288BNV037*0**A* | ADP |  | H,PG83936 | 987MC60060C21*** | 32200 |  |  | 18 | 8.5 | 30400 |  |  | 24600 | 80.92% | 1.98 | Both | 670 | 2.68 | HRCU-A-CB (Split System: Heat Pump with Remote Outdoor Unit-Air-Source) | N/A
214391676 | Central Heat Pump | RUUD | RP15AZ24AJ2N | ASPEN |  | CP31A34+TDR | R921V0703A17M4S | 22400 |  |  | 15.6 | 8.3 | 23000 |  |  | 16300 | 70.87% | 2.88 | Both | 467.5 | 1.87 | HRCU-A-CB (Split System: Heat Pump with Remote Outdoor Unit-Air-Source) | N/A
214391693 | Central Heat Pump | RUUD | RP15AZ24AJ2N | ASPEN |  | CP37A34+TDR | R962V0703A17M4S | 22400 |  |  | 15.6 | 8.3 | 23000 |  |  | 16300 | 70.87% | 2.88 | Both | 467.5 | 1.87 | HRCU-A-CB (Split System: Heat Pump with Remote Outdoor Unit-Air-Source) | N/A
214391662 | Central Heat Pump | RUUD | RP15AZ24AJ2N | ASPEN |  | CP31A34+TDR | R802V0504A17UHS | 22400 |  |  | 16 | 8.3 | 23000 |  |  | 17200 | 74.78% | 3.06 | Both | 467.5 | 1.87 | HRCU-A-CB (Split System: Heat Pump with Remote Outdoor Unit-Air-Source) | N/A
214391687 | Central Heat Pump | RUUD | RP15AZ24AJ2N | ASPEN |  | CP37A34+TDR | R951V0703A17M4S | 22400 |  |  | 16 | 8.3 | 23000 |  |  | 17200 | 74.78% | 3.07 | Both | 467.5 | 1.87 | HRCU-A-CB (Split System: Heat Pump with Remote Outdoor Unit-Air-Source) | N/A
214391696 | Central Heat Pump | RUUD | RP15AZ24AJ2N | ASPEN |  | CP31A34+TDR | U802VA075317M | 22400 |  |  | 15.6 | 8.3 | 23000 |  |  | 16100 | 70% | 2.99 | Both | 467.5 | 1.87 | HRCU-A-CB (Split System: Heat Pump with Remote Outdoor Unit-Air-Source) | N/A
211388528 | Central Heat Pump | COLEMAN | HMH72B341 |  |  | XAFB30CXXN1+TXV | TM9V040A10MP12 | 32000 |  |  | 16.5 | 8.1 | 33400 |  |  | 23400 | 70.06% | 2 | Both | 667.5 | 2.67 | HRCU-A-CB (Split System: Heat Pump with Remote Outdoor Unit-Air-Source) | N/A
214092187 | Central Heat Pump | YORK | HMH72B341 | ASPEN |  | D(A,C,E)42A44+TDR | YP9C060B12MP13 | 32600 |  |  | 17.5 | 8.1 | 34000 |  |  | 27800 | 81.76% | 2.63 | Both | 680 | 2.72 | HRCU-A-CB (Split System: Heat Pump with Remote Outdoor Unit-Air-Source) | N/A
214092189 | Central Heat Pump | YORK | HMH72B341 | ASPEN |  | D(A,C,E)36A34+TDR | YP9C080B12MP13 | 32800 |  |  | 17 | 8.1 | 33600 |  |  | 29400 | 87.5% | 2.63 | Both | 682.5 | 2.73 | HRCU-A-CB (Split System: Heat Pump with Remote Outdoor Unit-Air-Source) | N/A
214092171 | Central Heat Pump | YORK | HMH72B341 | ASPEN |  | D(A,C,E)48B34+TDR | Y81E120C16SMPS1 | 33600 |  |  | 18 | 8.2 | 32800 |  |  | 30000 | 91.46% | 2.76 | Both | 700 | 2.8 | HRCU-A-CB (Split System: Heat Pump with Remote Outdoor Unit-Air-Source) | N/A
214092143 | Central Heat Pump | YORK | HMH72B341 | ASPEN |  | D(A,C,E)48B34+TDR | Y81E040A12SMPS1 | 33200 |  |  | 18 | 8.2 | 32800 |  |  | 29800 | 90.85% | 2.73 | Both | 692.5 | 2.77 | HRCU-A-CB (Split System: Heat Pump with Remote Outdoor Unit-Air-Source) | N/A
214092152 | Central Heat Pump | YORK | HMH72B341 | ASPEN |  | D(A,C,E)42A44+TDR | Y81E080C20LMPS1 | 32400 |  |  | 18 | 8.5 | 33400 |  |  | 28400 | 85.03% | 2.71 | Both | 675 | 2.7 | HRCU-A-CB (Split System: Heat Pump with Remote Outdoor Unit-Air-Source) | N/A
214091957 | Central Heat Pump | YORK | HMH72B341 | ASPEN |  | D(A,C,E)48B34+TDR | TL9E100C20UH11 | 33400 |  |  | 17 | 8.2 | 33400 |  |  | 29000 | 86.83% | 2.72 | Both | 695 | 2.78 | HRCU-A-CB (Split System: Heat Pump with Remote Outdoor Unit-Air-Source) | N/A
214091966 | Central Heat Pump | YORK | HMH72B341 | ASPEN |  | D(A,C,E)48B34+TDR | TM8E080B12MP11 | 32600 |  |  | 18 | 8.1 | 34000 |  |  | 28000 | 82.35% | 2.61 | Both | 680 | 2.72 | HRCU-A-CB (Split System: Heat Pump with Remote Outdoor Unit-Air-Source) | N/A
214391647 | Central Heat Pump | RUUD | RP15AZ24AJ2N | ASPEN |  | CP37A34+TDR | R801V0704A17UHU | 22400 |  |  | 15.6 | 8.3 | 23000 |  |  | 16300 | 70.87% | 2.88 | Both | 467.5 | 1.87 | HRCU-A-CB (Split System: Heat Pump with Remote Outdoor Unit-Air-Source) | N/A
214391668 | Central Heat Pump | RUUD | RP15AZ24AJ2N | ASPEN |  | CP31A34+TDR | R802V1004A17UHN | 22400 |  |  | 16 | 8.3 | 23000 |  |  | 17000 | 73.91% | 3.04 | Both | 467.5 | 1.87 | HRCU-A-CB (Split System: Heat Pump with Remote Outdoor Unit-Air-Source) | N/A
214391650 | Central Heat Pump | RUUD | RP15AZ24AJ2N | ASPEN |  | CP31A34+TDR | R801V0754A17UH | 22400 |  |  | 15.6 | 8.3 | 23000 |  |  | 16300 | 70.87% | 2.87 | Both | 467.5 | 1.87 | HRCU-A-CB (Split System: Heat Pump with Remote Outdoor Unit-Air-Source) | N/A
214391703 | Central Heat Pump | RUUD | RP15AZ24AJ2N | ASPEN |  | CP37A34+TDR | U97MV0703A17DHS | 22400 |  |  | 15.6 | 8.3 | 23000 |  |  | 16500 | 71.74% | 2.9 | Both | 467.5 | 1.87 | HRCU-A-CB (Split System: Heat Pump with Remote Outdoor Unit-Air-Source) | N/A
214391667 | Central Heat Pump | RUUD | RP15AZ24AJ2N | ASPEN |  | CP37A34+TDR | R802V0754A17UH | 22400 |  |  | 15.6 | 8.3 | 23000 |  |  | 16300 | 70.87% | 2.87 | Both | 467.5 | 1.87 | HRCU-A-CB (Split System: Heat Pump with Remote Outdoor Unit-Air-Source) | N/A
214391683 | Central Heat Pump | RUUD | RP15AZ24AJ2N | ASPEN |  | CP37A34+TDR | R951V0603A17M4S | 22400 |  |  | 15.6 | 8.3 | 23000 |  |  | 16500 | 71.74% | 2.9 | Both | 467.5 | 1.87 | HRCU-A-CB (Split System: Heat Pump with Remote Outdoor Unit-Air-Source) | N/A
214391702 | Central Heat Pump | RUUD | RP15AZ24AJ2N | ASPEN |  | CP31A34+TDR | U97MV0703A17DHS | 22400 |  |  | 15.6 | 8.3 | 23000 |  |  | 16500 | 71.74% | 2.9 | Both | 467.5 | 1.87 | HRCU-A-CB (Split System: Heat Pump with Remote Outdoor Unit-Air-Source) | N/A
214391686 | Central Heat Pump | RUUD | RP15AZ24AJ2N | ASPEN |  | CP31A34+TDR | R951V0703A17M4S | 22400 |  |  | 16 | 8.3 | 23000 |  |  | 17200 | 74.78% | 3.07 | Both | 467.5 | 1.87 | HRCU-A-CB (Split System: Heat Pump with Remote Outdoor Unit-Air-Source) | N/A
214391651 | Central Heat Pump | RUUD | RP15AZ24AJ2N | ASPEN |  | CP37A34+TDR | R801V0754A17UH | 22400 |  |  | 15.6 | 8.3 | 23000 |  |  | 16300 | 70.87% | 2.87 | Both | 467.5 | 1.87 | HRCU-A-CB (Split System: Heat Pump with Remote Outdoor Unit-Air-Source) | N/A
213067623 | Central Heat Pump | ACIQ | HVH825GKA2* |  |  | EN(A,D,W)4X48L21**+WALLCON | *80CSU1002120A* | 24000 |  |  | 16.5 | 8.1 | 21400 |  |  | 16600 | 77.57% | 2 | Both | 500 | 2 | HRCU-A-CB (Split System: Heat Pump with Remote Outdoor Unit-Air-Source) | N/A
210598274 | Central Heat Pump | AIRQUEST | HVH825GKA2* |  |  | EHD4X48AAL+WALLCON | *95CSU0802120A* | 24200 |  |  | 16.5 | 8.1 | 21200 |  |  | 16600 | 78.3% | 2.02 | Both | 505 | 2.02 | HRCU-A-CB (Split System: Heat Pump with Remote Outdoor Unit-Air-Source) | N/A
213548652 | Central Heat Pump | LENNOX | SL25XPV-036-230A** | ADP |  | L*35/36U9 | SLP98UH090XV60C* | 33600 |  |  | 21 | 8.6 | 32800 |  |  | 26200 | 79.88% | 1.8 | Both | 700 | 2.8 | HRCU-A-CB (Split System: Heat Pump with Remote Outdoor Unit-Air-Source) | N/A
213067602 | Central Heat Pump | ACIQ | HVH825GKA2* |  |  | EN(A,D)4X48L24**+WALLCON | *97CMN0602120A* | 24000 |  |  | 16.5 | 8.1 | 21400 |  |  | 16700 | 78.04% | 2 | Both | 500 | 2 | HRCU-A-CB (Split System: Heat Pump with Remote Outdoor Unit-Air-Source) | N/A
215223183 | Central Heat Pump | BRYANT HEATING AND COOLING SYSTEMS | 288BNV037*0**A* | ADP |  | H,PE9J936 | 987MB42080C17*** | 31600 |  |  | 17 | 8.1 | 31800 |  |  | 24400 | 76.73% | 1.86 | Both | 657.5 | 2.63 | HRCU-A-CB (Split System: Heat Pump with Remote Outdoor Unit-Air-Source) | N/A
214391698 | Central Heat Pump | RUUD | RP15AZ24AJ2N | ASPEN |  | CP31A34+TDR | U802VA075317Z | 22400 |  |  | 16.4 | 8.3 | 23000 |  |  | 16600 | 72.17% | 2.99 | Both | 467.5 | 1.87 | HRCU-A-CB (Split System: Heat Pump with Remote Outdoor Unit-Air-Source) | N/A
211394621 | Central Heat Pump | LUXAIRE | HMH72B341 |  |  | XAFC48FXXN1+TXV | LP9C100C20MP13 | 34000 |  |  | 16.5 | 8.5 | 33000 |  |  | 24200 | 73.33% | 2.1 | Both | 707.5 | 2.83 | HRCU-A-CB (Split System: Heat Pump with Remote Outdoor Unit-Air-Source) | N/A
214092182 | Central Heat Pump | YORK | HMH72B341 | ASPEN |  | D(A,C,E)42A44+TDR | Y82E100C20LMPS1 | 32400 |  |  | 18.5 | 8.5 | 33400 |  |  | 27600 | 82.63% | 2.7 | Both | 675 | 2.7 | HRCU-A-CB (Split System: Heat Pump with Remote Outdoor Unit-Air-Source) | N/A
214092165 | Central Heat Pump | YORK | HMH72B341 | ASPEN |  | D(A,C,E)48B34+TDR | Y81E100C20LMPS1 | 32600 |  |  | 17.5 | 8.5 | 33400 |  |  | 27600 | 82.63% | 2.7 | Both | 680 | 2.72 | HRCU-A-CB (Split System: Heat Pump with Remote Outdoor Unit-Air-Source) | N/A
214092196 | Central Heat Pump | YORK | HMH72B341 | ASPEN |  | D(A,C,E)42A44+TDR | YP9C100C16MP13 | 32400 |  |  | 17.5 | 8.5 | 34000 |  |  | 27400 | 80.59% | 2.66 | Both | 675 | 2.7 | HRCU-A-CB (Split System: Heat Pump with Remote Outdoor Unit-Air-Source) | N/A
214092028 | Central Heat Pump | YORK | HMH72B341 | ASPEN |  | D(A,C,E)48B34+TDR | TM9E080C16MP12 | 33000 |  |  | 18 | 8.1 | 33000 |  |  | 29000 | 87.88% | 2.71 | Both | 687.5 | 2.75 | HRCU-A-CB (Split System: Heat Pump with Remote Outdoor Unit-Air-Source) | N/A
214092030 | Central Heat Pump | YORK | HMH72B341 | ASPEN |  | D(A,C,E)42A44+TDR | TM9E100C16MP12 | 32600 |  |  | 18 | 8.1 | 33600 |  |  | 27200 | 80.95% | 2.65 | Both | 680 | 2.72 | HRCU-A-CB (Split System: Heat Pump with Remote Outdoor Unit-Air-Source) | N/A
213367843 | Central Heat Pump | YORK | HMH72B361 | ASPEN |  | C(A,C,D,E)36A44+TDR | Y81E100C20SMPS1 | 34000 |  |  | 16.5 | 8.1 | 36000 |  |  | 26800 | 74.44% | 2.83 | Both | 707.5 | 2.83 | HRCU-A-CB (Split System: Heat Pump with Remote Outdoor Unit-Air-Source) | N/A
213069618 | Central Heat Pump | ACIQ | DLCURAH36ABK |  |  | FM(C,U)4Z36**AL* |  | 36000 |  |  | 16.5 | 8.1 | 40000 |  |  | 35400 | 88.5% | 1.82 | Both | 750 | 3 | HRCU-A-CB (Split System: Heat Pump with Remote Outdoor Unit-Air-Source) | N/A
214092203 | Central Heat Pump | YORK | HMH72B341 | ASPEN |  | D(A,C,E)48B34+TDR | YP9C120D20MP13 | 32200 |  |  | 17 | 8.5 | 32400 |  |  | 28200 | 87.04% | 2.79 | Both | 670 | 2.68 | HRCU-A-CB (Split System: Heat Pump with Remote Outdoor Unit-Air-Source) | N/A
214092210 | Central Heat Pump | YORK | HMH72B341 | ASPEN |  | D(A,C,E)36A34+TDR | YPLC080C16MP13 | 31600 |  |  | 17.5 | 8.4 | 33800 |  |  | 27400 | 81.07% | 2.64 | Both | 657.5 | 2.63 | HRCU-A-CB (Split System: Heat Pump with Remote Outdoor Unit-Air-Source) | N/A
211395354 | Central Heat Pump | CHAMPION HEATING AND COOLING | HMH72B341 |  |  | XAFC48FBCN1 | TM9V080C16MP12 | 33400 |  |  | 16.5 | 8.5 | 32400 |  |  | 23600 | 72.84% | 2.06 | Both | 695 | 2.78 | HRCU-A-CB (Split System: Heat Pump with Remote Outdoor Unit-Air-Source) | N/A
214092217 | Central Heat Pump | YORK | HMH72B341 | ASPEN |  | D(A,C,E)42A44+TDR | YPLC100C20MP13 | 31800 |  |  | 16.5 | 8.5 | 32400 |  |  | 27800 | 85.8% | 2.69 | Both | 662.5 | 2.65 | HRCU-A-CB (Split System: Heat Pump with Remote Outdoor Unit-Air-Source) | N/A
214092079 | Central Heat Pump | YORK | HMH72B341 | ASPEN |  | D(A,C,E)48B34+TDR | TMLE060A12MP11 | 32800 |  |  | 18 | 8.1 | 33800 |  |  | 27400 | 81.07% | 2.63 | Both | 682.5 | 2.73 | HRCU-A-CB (Split System: Heat Pump with Remote Outdoor Unit-Air-Source) | N/A
211393100 | Central Heat Pump | CHAMPION HEATING AND COOLING | HMH72B341 |  |  | XAFC36DXXN1+TXV | TL9E080C16UH11 | 34000 |  |  | 17.5 | 8.1 | 34000 |  |  | 24400 | 71.76% | 2.1 | Both | 707.5 | 2.83 | HRCU-A-CB (Split System: Heat Pump with Remote Outdoor Unit-Air-Source) | N/A
211393186 | Central Heat Pump | CHAMPION HEATING AND COOLING | HMH72B341 |  |  | XAHB30CXXN1+TXV | TL9E060B12UH11 | 31600 |  |  | 16.5 | 8.1 | 32200 |  |  | 22800 | 70.81% | 1.96 | Both | 657.5 | 2.63 | HRCU-A-CB (Split System: Heat Pump with Remote Outdoor Unit-Air-Source) | N/A
214092214 | Central Heat Pump | YORK | HMH72B341 | ASPEN |  | D(A,C,E)42A44+TDR | YPLC100C16MP13 | 32400 |  |  | 17.5 | 8.5 | 33800 |  |  | 27400 | 81.07% | 2.66 | Both | 675 | 2.7 | HRCU-A-CB (Split System: Heat Pump with Remote Outdoor Unit-Air-Source) | N/A
213771029 | Central Heat Pump | ARCOAIRE | HVH825GKA2* |  |  | EA*4X37L17A*+WALLCON | *80CTL0451712B* | 24000 |  |  | 16 | 8.1 | 21600 |  |  | 16800 | 77.78% | 1.98 | Both | 500 | 2 | HRCU-A-CB (Split System: Heat Pump with Remote Outdoor Unit-Air-Source) | N/A
213067594 | Central Heat Pump | ACIQ | HVH825GKA2* |  |  | EHD4X48AAL+WALLCON | *97CMN1002122A* | 24200 |  |  | 16 | 8.1 | 21200 |  |  | 16700 | 78.77% | 2.04 | Both | 505 | 2.02 | HRCU-A-CB (Split System: Heat Pump with Remote Outdoor Unit-Air-Source) | N/A
211388049 | Central Heat Pump | LUXAIRE | HMH72B341 |  |  | XAHC36DXXN1+TXV | LP9C060B12MP13 | 33200 |  |  | 17 | 8.1 | 33400 |  |  | 23800 | 71.26% | 2 | Both | 692.5 | 2.77 | HRCU-A-CB (Split System: Heat Pump with Remote Outdoor Unit-Air-Source) | N/A
211393115 | Central Heat Pump | CHAMPION HEATING AND COOLING | HMH72B341 |  |  | XAFC36DBCN1 | TL9E080C16UH11 | 34000 |  |  | 17.5 | 8.1 | 34000 |  |  | 24400 | 71.76% | 2.1 | Both | 707.5 | 2.83 | HRCU-A-CB (Split System: Heat Pump with Remote Outdoor Unit-Air-Source) | N/A
211393284 | Central Heat Pump | CHAMPION HEATING AND COOLING | HMH72B341 |  |  | XAFB30CXXN1+TXV | TL9E060B12UH11 | 32600 |  |  | 17.5 | 8.1 | 33600 |  |  | 23600 | 70.24% | 2 | Both | 680 | 2.72 | HRCU-A-CB (Split System: Heat Pump with Remote Outdoor Unit-Air-Source) | N/A
214092198 | Central Heat Pump | YORK | HMH72B341 | ASPEN |  | D(A,C,E)36A34+TDR | YP9C100C20MP13 | 31600 |  |  | 17.5 | 8.1 | 33800 |  |  | 28200 | 83.43% | 2.69 | Both | 657.5 | 2.63 | HRCU-A-CB (Split System: Heat Pump with Remote Outdoor Unit-Air-Source) | N/A
214092145 | Central Heat Pump | YORK | HMH72B341 | ASPEN |  | D(A,C,E)48B34+TDR | Y81E080B12LMPS1 | 33000 |  |  | 18 | 8.2 | 32800 |  |  | 29400 | 89.63% | 2.71 | Both | 687.5 | 2.75 | HRCU-A-CB (Split System: Heat Pump with Remote Outdoor Unit-Air-Source) | N/A
214092148 | Central Heat Pump | YORK | HMH72B341 | ASPEN |  | D(A,C,E)42A44+TDR | Y81E080C16LMPS1 | 32400 |  |  | 18 | 8.5 | 33400 |  |  | 27600 | 82.63% | 2.7 | Both | 675 | 2.7 | HRCU-A-CB (Split System: Heat Pump with Remote Outdoor Unit-Air-Source) | N/A
211243987 | Central Heat Pump | KEEPRITE | DLCURAH24ABK |  |  | EN(A,D)4X24L17** | *80VTL0451412A* | 23800 |  |  | 16 | 8.5 | 26800 |  |  | 23200 | 86.57% | 1.92 | Both | 495 | 1.98 | HRCU-A-CB (Split System: Heat Pump with Remote Outdoor Unit-Air-Source) | N/A
211240688 | Central Heat Pump | ARCOAIRE | DLCURAH24ABK |  |  | EA*4X24L17A* | *92ESN0601714A* | 24000 |  |  | 16.5 | 8.5 | 26800 |  |  | 23800 | 88.81% | 1.96 | Both | 500 | 2 | HRCU-A-CB (Split System: Heat Pump with Remote Outdoor Unit-Air-Source) | N/A
211240677 | Central Heat Pump | ARCOAIRE | DLCURAH24ABK |  |  | EA*4X24L17A* | *92ESN0601412A* | 23200 |  |  | 16.5 | 8.5 | 26400 |  |  | 25800 | 97.73% | 2.18 | Both | 482.5 | 1.93 | HRCU-A-CB (Split System: Heat Pump with Remote Outdoor Unit-Air-Source) | N/A
211244546 | Central Heat Pump | ARCOAIRE | DLCURAH24ABK |  |  | EN(A,D)4X30L17** | *80ESU0401712A* | 24000 |  |  | 17 | 8.1 | 26000 |  |  | 23200 | 89.23% | 1.94 | Both | 500 | 2 | HRCU-A-CB (Split System: Heat Pump with Remote Outdoor Unit-Air-Source) | N/A
211240754 | Central Heat Pump | ARCOAIRE | DLCURAH24ABK |  |  | EA*4X24L17A* | *80ES(N,L)0701412A* | 24000 |  |  | 16.5 | 8.5 | 26800 |  |  | 23800 | 88.81% | 1.96 | Both | 500 | 2 | HRCU-A-CB (Split System: Heat Pump with Remote Outdoor Unit-Air-Source) | N/A
211241813 | Central Heat Pump | ARCOAIRE | DLCURAH24ABK |  |  | EA*4X36L17A* | *80VSL0451412A* | 23400 |  |  | 16.5 | 8.5 | 25600 |  |  | 23600 | 92.19% | 1.96 | Both | 487.5 | 1.95 | HRCU-A-CB (Split System: Heat Pump with Remote Outdoor Unit-Air-Source) | N/A
211243067 | Central Heat Pump | ARCOAIRE | DLCURAH24ABK |  |  | EA*4X37L17A* | *92ESN0601412A* | 25200 |  |  | 16.5 | 8.5 | 26200 |  |  | 21000 | 80.15% | 1.76 | Both | 525 | 2.1 | HRCU-A-CB (Split System: Heat Pump with Remote Outdoor Unit-Air-Source) | N/A
211242832 | Central Heat Pump | ARCOAIRE | DLCURAH24ABK |  |  | EA*4X37L17A* | *80ES(N,L)0701716A* | 25400 |  |  | 16 | 8.5 | 26400 |  |  | 21000 | 79.55% | 1.76 | Both | 530 | 2.12 | HRCU-A-CB (Split System: Heat Pump with Remote Outdoor Unit-Air-Source) | N/A
215318825 | Central Heat Pump | PAYNE | 37MBHAQ36AA3 |  |  | 45MBAAQ36XA3 |  | 36000 |  |  | 17.3 | 9.5 | 38000 |  |  | 38000 | 100% | 2.06 | Both | 750 | 3 | HRCU-A-CB (Split System: Heat Pump with Remote Outdoor Unit-Air-Source) | Yes
214671426 | Central Heat Pump | LENNOX | SL25XPV-024-230A** | ADP |  | L*29/36U9 | EL297UH045XV36B* | 22200 |  |  | 22 | 9.1 | 20000 |  |  | 20200 | 101% | 1.84 | Both | 462.5 | 1.85 | HRCU-A-CB (Split System: Heat Pump with Remote Outdoor Unit-Air-Source) | N/A
214671427 | Central Heat Pump | LENNOX | SL25XPV-024-230A** | ADP |  | LH23/37W9 | EL297UH045XV36B* | 22800 |  |  | 22 | 9.5 | 19600 |  |  | 19600 | 100% | 1.96 | Both | 475 | 1.9 | HRCU-A-CB (Split System: Heat Pump with Remote Outdoor Unit-Air-Source) | N/A
214092146 | Central Heat Pump | YORK | HMH72B341 | ASPEN |  | D(A,C,E)42A44+TDR | Y81E080B12SMPS1 | 33000 |  |  | 18 | 8.3 | 32800 |  |  | 29800 | 90.85% | 2.73 | Both | 687.5 | 2.75 | HRCU-A-CB (Split System: Heat Pump with Remote Outdoor Unit-Air-Source) | N/A
214092697 | Central Heat Pump | YORK | HMH72B341 | ASPEN |  | D(A,C,E)48B36+TDR | TL8E100C20UH11 | 32600 |  |  | 17.5 | 8.5 | 34000 |  |  | 27400 | 80.59% | 2.68 | Both | 680 | 2.72 | HRCU-A-CB (Split System: Heat Pump with Remote Outdoor Unit-Air-Source) | N/A
214092699 | Central Heat Pump | YORK | HMH72B341 | ASPEN |  | D(A,C,E)48B36+TDR | TL9E060B12UH11 | 32600 |  |  | 18 | 8.1 | 34000 |  |  | 27800 | 81.76% | 2.6 | Both | 680 | 2.72 | HRCU-A-CB (Split System: Heat Pump with Remote Outdoor Unit-Air-Source) | N/A
211393269 | Central Heat Pump | CHAMPION HEATING AND COOLING | HMH72B341 |  |  | XAUB36DXXN1+TXV | TL9E060B12UH11 | 33400 |  |  | 17.5 | 8.1 | 33000 |  |  | 23200 | 70.3% | 2.02 | Both | 695 | 2.78 | HRCU-A-CB (Split System: Heat Pump with Remote Outdoor Unit-Air-Source) | N/A
211395683 | Central Heat Pump | CHAMPION HEATING AND COOLING | HMH72B341 |  |  | XAUC48FXXN1+TXV | TP9C080B12MP13 | 33400 |  |  | 16.5 | 8.5 | 32600 |  |  | 24000 | 73.62% | 2.06 | Both | 695 | 2.78 | HRCU-A-CB (Split System: Heat Pump with Remote Outdoor Unit-Air-Source) | N/A
211390836 | Central Heat Pump | CHAMPION HEATING AND COOLING | HMH72B341 |  |  | XAUB30CXXN1+TXV | TM8V080B12MP12 | 32400 |  |  | 17 | 8.1 | 33600 |  |  | 23600 | 70.24% | 2 | Both | 675 | 2.7 | HRCU-A-CB (Split System: Heat Pump with Remote Outdoor Unit-Air-Source) | N/A
211388714 | Central Heat Pump | COLEMAN | HMH72B341 |  |  | XAFC36DBCN1 | TM9E080C16MP12 | 34000 |  |  | 18 | 8.1 | 33600 |  |  | 23800 | 70.83% | 2.08 | Both | 707.5 | 2.83 | HRCU-A-CB (Split System: Heat Pump with Remote Outdoor Unit-Air-Source) | N/A
214092133 | Central Heat Pump | YORK | HMH72B341 | ASPEN |  | D(A,C,E)48B34+TDR | TPLC100C16MP13 | 32800 |  |  | 17.5 | 8.5 | 33800 |  |  | 27400 | 81.07% | 2.66 | Both | 682.5 | 2.73 | HRCU-A-CB (Split System: Heat Pump with Remote Outdoor Unit-Air-Source) | N/A
214092153 | Central Heat Pump | YORK | HMH72B341 | ASPEN |  | D(A,C,E)48B34+TDR | Y81E080C20LMPS1 | 32600 |  |  | 18 | 8.5 | 33400 |  |  | 28400 | 85.03% | 2.71 | Both | 680 | 2.72 | HRCU-A-CB (Split System: Heat Pump with Remote Outdoor Unit-Air-Source) | N/A
214092160 | Central Heat Pump | YORK | HMH72B341 | ASPEN |  | D(A,C,E)42A44+TDR | Y81E100C16LMPS1 | 32400 |  |  | 18 | 8.5 | 33400 |  |  | 28400 | 85.03% | 2.7 | Both | 675 | 2.7 | HRCU-A-CB (Split System: Heat Pump with Remote Outdoor Unit-Air-Source) | N/A
214092178 | Central Heat Pump | YORK | HMH72B341 | ASPEN |  | D(A,C,E)42A44+TDR | Y82E080C16LMPS1 | 33600 |  |  | 18.5 | 8.3 | 32800 |  |  | 30000 | 91.46% | 2.83 | Both | 700 | 2.8 | HRCU-A-CB (Split System: Heat Pump with Remote Outdoor Unit-Air-Source) | N/A
214092215 | Central Heat Pump | YORK | HMH72B341 | ASPEN |  | D(A,C,E)48B34+TDR | YPLC100C16MP13 | 32800 |  |  | 17.5 | 8.5 | 33800 |  |  | 27400 | 81.07% | 2.66 | Both | 682.5 | 2.73 | HRCU-A-CB (Split System: Heat Pump with Remote Outdoor Unit-Air-Source) | N/A
214092181 | Central Heat Pump | YORK | HMH72B341 | ASPEN |  | D(A,C,E)48B34+TDR | Y82E100C16LMPS1 | 32600 |  |  | 18 | 8.5 | 33400 |  |  | 28000 | 83.83% | 2.7 | Both | 680 | 2.72 | HRCU-A-CB (Split System: Heat Pump with Remote Outdoor Unit-Air-Source) | N/A
211392884 | Central Heat Pump | COLEMAN | HMH72B341 |  |  | XAFB36DBCN1 | TMLE040A12MP11 | 34000 |  |  | 18 | 8.1 | 33600 |  |  | 23800 | 70.83% | 2.06 | Both | 707.5 | 2.83 | HRCU-A-CB (Split System: Heat Pump with Remote Outdoor Unit-Air-Source) | N/A
211393216 | Central Heat Pump | CHAMPION HEATING AND COOLING | HMH72B341 |  |  | XAFC36DBCN1 | TL9E060B12UH11 | 33800 |  |  | 18 | 8.1 | 34000 |  |  | 24200 | 71.18% | 2.04 | Both | 705 | 2.82 | HRCU-A-CB (Split System: Heat Pump with Remote Outdoor Unit-Air-Source) | N/A
214092034 | Central Heat Pump | YORK | HMH72B341 | ASPEN |  | D(A,C,E)48B34+TDR | TM9E100C20MP12 | 32600 |  |  | 15.5 | 8.1 | 33200 |  |  | 27000 | 81.33% | 2.62 | Both | 680 | 2.72 | HRCU-A-CB (Split System: Heat Pump with Remote Outdoor Unit-Air-Source) | N/A
214092052 | Central Heat Pump | YORK | HMH72B341 | ASPEN |  | D(A,C,E)48B34+TDR | TM9V100C20MP12 | 32600 |  |  | 17.5 | 8.1 | 34000 |  |  | 28400 | 83.53% | 2.69 | Both | 680 | 2.72 | HRCU-A-CB (Split System: Heat Pump with Remote Outdoor Unit-Air-Source) | N/A
214092068 | Central Heat Pump | YORK | HMH72B341 | ASPEN |  | D(A,C,E)36A34+TDR | TM9Y100C20MP11 | 31600 |  |  | 15.4 | 8.1 | 33800 |  |  | 27400 | 81.07% | 2.57 | Both | 657.5 | 2.63 | HRCU-A-CB (Split System: Heat Pump with Remote Outdoor Unit-Air-Source) | N/A
214092127 | Central Heat Pump | YORK | HMH72B341 | ASPEN |  | D(A,C,E)48B34+TDR | TPLC080B12MP13 | 32400 |  |  | 17 | 8.1 | 33600 |  |  | 29000 | 86.31% | 2.61 | Both | 675 | 2.7 | HRCU-A-CB (Split System: Heat Pump with Remote Outdoor Unit-Air-Source) | N/A
214091993 | Central Heat Pump | YORK | HMH72B341 | ASPEN |  | D(A,C,E)48B34+TDR | TM8V100C20MP12 | 32000 |  |  | 16.5 | 8.5 | 32400 |  |  | 27800 | 85.8% | 2.69 | Both | 667.5 | 2.67 | HRCU-A-CB (Split System: Heat Pump with Remote Outdoor Unit-Air-Source) | N/A
211391627 | Central Heat Pump | CHAMPION HEATING AND COOLING | HMH72B341 |  |  | XAHC36DBCN1 | TMLE100B12MP11 | 33400 |  |  | 17.5 | 8.1 | 33000 |  |  | 23400 | 70.91% | 2.02 | Both | 695 | 2.78 | HRCU-A-CB (Split System: Heat Pump with Remote Outdoor Unit-Air-Source) | N/A
214092168 | Central Heat Pump | YORK | HMH72B341 | ASPEN |  | D(A,C,E)42A44+TDR | Y81E120C16LMPS1 | 33600 |  |  | 18 | 8.3 | 32800 |  |  | 30400 | 92.68% | 2.81 | Both | 700 | 2.8 | HRCU-A-CB (Split System: Heat Pump with Remote Outdoor Unit-Air-Source) | N/A
214092015 | Central Heat Pump | YORK | HMH72B341 | ASPEN |  | D(A,C,E)36A34+TDR | TM9E040A10MP12 | 32200 |  |  | 17 | 8.1 | 33400 |  |  | 28000 | 83.83% | 2.53 | Both | 670 | 2.68 | HRCU-A-CB (Split System: Heat Pump with Remote Outdoor Unit-Air-Source) | N/A
214092197 | Central Heat Pump | YORK | HMH72B341 | ASPEN |  | D(A,C,E)48B34+TDR | YP9C100C16MP13 | 32600 |  |  | 17.5 | 8.5 | 34000 |  |  | 27400 | 80.59% | 2.66 | Both | 680 | 2.72 | HRCU-A-CB (Split System: Heat Pump with Remote Outdoor Unit-Air-Source) | N/A
214092212 | Central Heat Pump | YORK | HMH72B341 | ASPEN |  | D(A,C,E)48B34+TDR | YPLC080C16MP13 | 32800 |  |  | 17.5 | 8.5 | 33800 |  |  | 27400 | 81.07% | 2.66 | Both | 682.5 | 2.73 | HRCU-A-CB (Split System: Heat Pump with Remote Outdoor Unit-Air-Source) | N/A
214092132 | Central Heat Pump | YORK | HMH72B341 | ASPEN |  | D(A,C,E)42A44+TDR | TPLC100C16MP13 | 32400 |  |  | 17.5 | 8.5 | 33800 |  |  | 27400 | 81.07% | 2.66 | Both | 675 | 2.7 | HRCU-A-CB (Split System: Heat Pump with Remote Outdoor Unit-Air-Source) | N/A
215285707 | Central Heat Pump | YORK | HMH72B341 | ASPEN |  | D(A,C,E)36A44+TDR | Y91E080B12SMPS1 | 31400 |  |  | 17 | 8.5 | 32200 |  |  | 22600 | 70.19% | 1.8 | Both | 655 | 2.62 | HRCU-A-CB (Split System: Heat Pump with Remote Outdoor Unit-Air-Source) | N/A
214092135 | Central Heat Pump | YORK | HMH72B341 | ASPEN |  | D(A,C,E)42A44+TDR | TPLC100C20MP13 | 31800 |  |  | 16.5 | 8.5 | 32400 |  |  | 27800 | 85.8% | 2.69 | Both | 662.5 | 2.65 | HRCU-A-CB (Split System: Heat Pump with Remote Outdoor Unit-Air-Source) | N/A
211397669 | Central Heat Pump | LUXAIRE | HMH72B341 |  |  | XAFD48FBCN1 | TPLC100C16MP13 | 34000 |  |  | 16.5 | 8.5 | 33000 |  |  | 24400 | 73.94% | 2.1 | Both | 707.5 | 2.83 | HRCU-A-CB (Split System: Heat Pump with Remote Outdoor Unit-Air-Source) | N/A
211390863 | Central Heat Pump | LUXAIRE | HMH72B341 |  |  | XAHB36DXXN1+TXV | TM8V060A12MP12 | 33400 |  |  | 16.5 | 8.1 | 33600 |  |  | 23800 | 70.83% | 2.02 | Both | 695 | 2.78 | HRCU-A-CB (Split System: Heat Pump with Remote Outdoor Unit-Air-Source) | N/A
214092149 | Central Heat Pump | YORK | HMH72B341 | ASPEN |  | D(A,C,E)48B34+TDR | Y81E080C16LMPS1 | 32600 |  |  | 18 | 8.5 | 33400 |  |  | 27600 | 82.63% | 2.7 | Both | 680 | 2.72 | HRCU-A-CB (Split System: Heat Pump with Remote Outdoor Unit-Air-Source) | N/A
214092180 | Central Heat Pump | YORK | HMH72B341 | ASPEN |  | D(A,C,E)42A44+TDR | Y82E100C16LMPS1 | 32400 |  |  | 18 | 8.5 | 33400 |  |  | 28000 | 83.83% | 2.7 | Both | 675 | 2.7 | HRCU-A-CB (Split System: Heat Pump with Remote Outdoor Unit-Air-Source) | N/A
214092698 | Central Heat Pump | YORK | HMH72B341 | ASPEN |  | D(A,C,E)42A46+TDR | TL9E060B12UH11 | 32400 |  |  | 18 | 8.1 | 34000 |  |  | 27800 | 81.76% | 2.6 | Both | 675 | 2.7 | HRCU-A-CB (Split System: Heat Pump with Remote Outdoor Unit-Air-Source) | N/A
214092047 | Central Heat Pump | YORK | HMH72B341 | ASPEN |  | D(A,C,E)36A34+TDR | TM9V100C16MP12 | 31600 |  |  | 17.5 | 8.4 | 34000 |  |  | 27400 | 80.59% | 2.67 | Both | 657.5 | 2.63 | HRCU-A-CB (Split System: Heat Pump with Remote Outdoor Unit-Air-Source) | N/A
214092062 | Central Heat Pump | YORK | HMH72B341 | ASPEN |  | D(A,C,E)36A34+TDR | TM9Y080C16MP11 | 31600 |  |  | 18.4 | 8.1 | 33800 |  |  | 27800 | 82.25% | 2.65 | Both | 657.5 | 2.63 | HRCU-A-CB (Split System: Heat Pump with Remote Outdoor Unit-Air-Source) | N/A
214092064 | Central Heat Pump | YORK | HMH72B341 | ASPEN |  | D(A,C,E)48B34+TDR | TM9Y080C16MP11 | 32600 |  |  | 18.5 | 8.1 | 34000 |  |  | 28000 | 82.35% | 2.65 | Both | 680 | 2.72 | HRCU-A-CB (Split System: Heat Pump with Remote Outdoor Unit-Air-Source) | N/A
214092081 | Central Heat Pump | YORK | HMH72B341 | ASPEN |  | D(A,C,E)42A44+TDR | TMLE080B12MP11 | 32400 |  |  | 18 | 8.1 | 34000 |  |  | 28000 | 82.35% | 2.61 | Both | 675 | 2.7 | HRCU-A-CB (Split System: Heat Pump with Remote Outdoor Unit-Air-Source) | N/A
214392778 | Central Heat Pump | RUUD | RD17AZ36AJ3N | ASPEN |  | D(A,C,E)48C34+TDR | R801V0504A17UHS | 32800 |  |  | 18 | 8.1 | 34200 |  |  | 29800 | 87.13% | 1.9 | Both | 682.5 | 2.73 | HRCU-A-CB (Split System: Heat Pump with Remote Outdoor Unit-Air-Source) | N/A
214392779 | Central Heat Pump | RUUD | RD17AZ36AJ3N | ASPEN |  | D(A,C,E)48C44+TDR | R801V0504A17UHS | 33200 |  |  | 18 | 8.1 | 34200 |  |  | 29800 | 87.13% | 1.9 | Both | 692.5 | 2.77 | HRCU-A-CB (Split System: Heat Pump with Remote Outdoor Unit-Air-Source) | N/A
214092001 | Central Heat Pump | YORK | HMH72B341 | ASPEN |  | D(A,C,E)42A44+TDR | TM8Y080B12MP11 | 32600 |  |  | 18 | 8.1 | 33400 |  |  | 27400 | 82.04% | 2.65 | Both | 680 | 2.72 | HRCU-A-CB (Split System: Heat Pump with Remote Outdoor Unit-Air-Source) | N/A
214092008 | Central Heat Pump | YORK | HMH72B341 | ASPEN |  | D(A,C,E)48B34+TDR | TM8Y100C16MP11 | 32600 |  |  | 18.5 | 8.5 | 34000 |  |  | 27400 | 80.59% | 2.66 | Both | 680 | 2.72 | HRCU-A-CB (Split System: Heat Pump with Remote Outdoor Unit-Air-Source) | N/A
211391524 | Central Heat Pump | CHAMPION HEATING AND COOLING | HMH72B341 |  |  | XAFC36DBCN1 | TM8E100C16MP11 | 34000 |  |  | 17.5 | 8.1 | 33600 |  |  | 23800 | 70.83% | 2.08 | Both | 707.5 | 2.83 | HRCU-A-CB (Split System: Heat Pump with Remote Outdoor Unit-Air-Source) | N/A
211391599 | Central Heat Pump | CHAMPION HEATING AND COOLING | HMH72B341 |  |  | XAHC36DXXN1+TXV | TMLE100B12MP11 | 33400 |  |  | 17.5 | 8.1 | 33000 |  |  | 23400 | 70.91% | 2.02 | Both | 695 | 2.78 | HRCU-A-CB (Split System: Heat Pump with Remote Outdoor Unit-Air-Source) | N/A
211388514 | Central Heat Pump | COLEMAN | HMH72B341 |  |  | XAUB36DXXN1+TXV | TM9V040A10MP12 | 33200 |  |  | 17 | 8.1 | 33200 |  |  | 23400 | 70.48% | 2 | Both | 692.5 | 2.77 | HRCU-A-CB (Split System: Heat Pump with Remote Outdoor Unit-Air-Source) | N/A
211395414 | Central Heat Pump | CHAMPION HEATING AND COOLING | HMH72B341 |  |  | XAUC48FXXN1+TXV | TP9C080C16MP13 | 33400 |  |  | 16.5 | 8.5 | 32400 |  |  | 23600 | 72.84% | 2.06 | Both | 695 | 2.78 | HRCU-A-CB (Split System: Heat Pump with Remote Outdoor Unit-Air-Source) | N/A
214092190 | Central Heat Pump | YORK | HMH72B341 | ASPEN |  | D(A,C,E)42A44+TDR | YP9C080B12MP13 | 32800 |  |  | 17 | 8.1 | 33600 |  |  | 29600 | 88.1% | 2.69 | Both | 682.5 | 2.73 | HRCU-A-CB (Split System: Heat Pump with Remote Outdoor Unit-Air-Source) | N/A
214092207 | Central Heat Pump | YORK | HMH72B341 | ASPEN |  | D(A,C,E)36A34+TDR | YPLC080B12MP13 | 32400 |  |  | 17 | 8.1 | 33600 |  |  | 29000 | 86.31% | 2.59 | Both | 675 | 2.7 | HRCU-A-CB (Split System: Heat Pump with Remote Outdoor Unit-Air-Source) | N/A
214649770 | Central Heat Pump | LUXAIRE | HH824E2S11 |  |  | CTU30B5XCS1+TXV | TMLE100B12MP11 | 23000 |  |  | 17 | 9 | 23000 |  |  | 18000 | 78.26% | 2 | Both | 480 | 1.92 | HRCU-A-CB (Split System: Heat Pump with Remote Outdoor Unit-Air-Source) | N/A
213067593 | Central Heat Pump | ACIQ | HVH825GKA2* |  |  | EHD4X48AAL+WALLCON | *97CMN0801714A* | 24200 |  |  | 16 | 8.1 | 21400 |  |  | 16700 | 78.04% | 2 | Both | 505 | 2.02 | HRCU-A-CB (Split System: Heat Pump with Remote Outdoor Unit-Air-Source) | N/A
213067600 | Central Heat Pump | ACIQ | HVH825GKA2* |  |  | EN(A,D)4X48L24**+WALLCON | *96CTN1002122A* | 24200 |  |  | 17 | 8.1 | 21400 |  |  | 16600 | 77.57% | 2.02 | Both | 505 | 2.02 | HRCU-A-CB (Split System: Heat Pump with Remote Outdoor Unit-Air-Source) | N/A
213067625 | Central Heat Pump | ACIQ | HVH825GKA2* |  |  | EN(A,D,W)4X48L21**+WALLCON | *80CTL0701716A* | 24200 |  |  | 17 | 8.1 | 21400 |  |  | 16600 | 77.57% | 2.02 | Both | 505 | 2.02 | HRCU-A-CB (Split System: Heat Pump with Remote Outdoor Unit-Air-Source) | N/A
210598290 | Central Heat Pump | AIRQUEST | HVH825GKA2* |  |  | EHD4X48AAL+WALLCON | *96CTN1002122A* | 24200 |  |  | 16 | 8.1 | 21200 |  |  | 16700 | 78.77% | 2.04 | Both | 505 | 2.02 | HRCU-A-CB (Split System: Heat Pump with Remote Outdoor Unit-Air-Source) | N/A
213770999 | Central Heat Pump | ARCOAIRE | HVH825GKA2* |  |  | EA*4X36L21A*+WALLCON | *96CTN0601714B* | 23400 |  |  | 16.5 | 8.1 | 21600 |  |  | 16700 | 77.31% | 1.94 | Both | 487.5 | 1.95 | HRCU-A-CB (Split System: Heat Pump with Remote Outdoor Unit-Air-Source) | N/A
215399948 | Central Heat Pump | YORK | HH824E2S11 | ASPEN |  | D(A,C,E)36A3K+TDR |  | 22400 |  |  | 15.2 | 8.5 | 22600 |  |  | 21200 | 93.81% | 2.65 | Both | 467.5 | 1.87 | HRCU-A-C (Split System: Heat Pump with Remote Outdoor Unit with No Indoor Fan --Air Source) | N/A
213366567 | Central Heat Pump | TOSOT | TU60-24WADU | ADP |  | HE49960+AEFE5* |  | 47500 |  |  | 16 | 9 | 46000 |  |  | 38500 | 83.7% | 1.8 | Both | 990 | 3.96 | HRCU-A-CB (Split System: Heat Pump with Remote Outdoor Unit-Air-Source) | N/A
214092731 | Central Heat Pump | YORK | HMH72B341 | ASPEN |  | D(A,C,E)48B36+TDR | TM8Y060A12MP11 | 32800 |  |  | 18 | 8.1 | 33400 |  |  | 27400 | 82.04% | 2.63 | Both | 682.5 | 2.73 | HRCU-A-CB (Split System: Heat Pump with Remote Outdoor Unit-Air-Source) | N/A
214092750 | Central Heat Pump | YORK | HMH72B341 | ASPEN |  | D(A,C,E)42A46+TDR | TM9E080C16MP12 | 33000 |  |  | 18 | 8.1 | 33000 |  |  | 29200 | 88.48% | 2.71 | Both | 687.5 | 2.75 | HRCU-A-CB (Split System: Heat Pump with Remote Outdoor Unit-Air-Source) | N/A
214092817 | Central Heat Pump | YORK | HMH72B341 | ASPEN |  | D(A,C,E)48B36+TDR | TPLC080B12MP13 | 32400 |  |  | 17 | 8.1 | 33600 |  |  | 29000 | 86.31% | 2.61 | Both | 675 | 2.7 | HRCU-A-CB (Split System: Heat Pump with Remote Outdoor Unit-Air-Source) | N/A
214092850 | Central Heat Pump | YORK | HMH72B341 | ASPEN |  | D(A,C,E)36A36+TDR | Y81E100B12LMPS1 | 31600 |  |  | 18.4 | 8.1 | 33800 |  |  | 27800 | 82.25% | 2.66 | Both | 657.5 | 2.63 | HRCU-A-CB (Split System: Heat Pump with Remote Outdoor Unit-Air-Source) | N/A
214092195 | Central Heat Pump | YORK | HMH72B341 | ASPEN |  | D(A,C,E)36A34+TDR | YP9C100C16MP13 | 31600 |  |  | 17.5 | 8.4 | 34000 |  |  | 27400 | 80.59% | 2.67 | Both | 657.5 | 2.63 | HRCU-A-CB (Split System: Heat Pump with Remote Outdoor Unit-Air-Source) | N/A
214092202 | Central Heat Pump | YORK | HMH72B341 | ASPEN |  | D(A,C,E)42A44+TDR | YP9C120D20MP13 | 32000 |  |  | 17 | 8.5 | 32400 |  |  | 28200 | 87.04% | 2.79 | Both | 667.5 | 2.67 | HRCU-A-CB (Split System: Heat Pump with Remote Outdoor Unit-Air-Source) | N/A
214092093 | Central Heat Pump | YORK | HMH72B341 | ASPEN |  | D(A,C,E)42A44+TDR | TMLE120C16MP11 | 33200 |  |  | 18 | 8.3 | 33000 |  |  | 29200 | 88.48% | 2.73 | Both | 692.5 | 2.77 | HRCU-A-CB (Split System: Heat Pump with Remote Outdoor Unit-Air-Source) | N/A
214092136 | Central Heat Pump | YORK | HMH72B341 | ASPEN |  | D(A,C,E)48B34+TDR | TPLC100C20MP13 | 32000 |  |  | 16.5 | 8.5 | 32400 |  |  | 27800 | 85.8% | 2.69 | Both | 667.5 | 2.67 | HRCU-A-CB (Split System: Heat Pump with Remote Outdoor Unit-Air-Source) | N/A
214091955 | Central Heat Pump | YORK | HMH72B341 | ASPEN |  | D(A,C,E)36A34+TDR | TL9E100C20UH11 | 33400 |  |  | 17 | 8.1 | 33400 |  |  | 29000 | 86.83% | 2.71 | Both | 695 | 2.78 | HRCU-A-CB (Split System: Heat Pump with Remote Outdoor Unit-Air-Source) | N/A
214091971 | Central Heat Pump | YORK | HMH72B341 | ASPEN |  | D(A,C,E)42A44+TDR | TM8E100B12MP11 | 32600 |  |  | 18 | 8.1 | 33800 |  |  | 27400 | 81.07% | 2.63 | Both | 680 | 2.72 | HRCU-A-CB (Split System: Heat Pump with Remote Outdoor Unit-Air-Source) | N/A
214092741 | Central Heat Pump | YORK | HMH72B341 | ASPEN |  | D(A,C,E)48B36+TDR | TM8Y120C20MP11 | 33600 |  |  | 18 | 8.2 | 33600 |  |  | 30000 | 89.29% | 2.76 | Both | 700 | 2.8 | HRCU-A-CB (Split System: Heat Pump with Remote Outdoor Unit-Air-Source) | N/A
214091965 | Central Heat Pump | YORK | HMH72B341 | ASPEN |  | D(A,C,E)42A44+TDR | TM8E080B12MP11 | 32400 |  |  | 18 | 8.1 | 34000 |  |  | 28000 | 82.35% | 2.61 | Both | 675 | 2.7 | HRCU-A-CB (Split System: Heat Pump with Remote Outdoor Unit-Air-Source) | N/A
214092714 | Central Heat Pump | YORK | HMH72B341 | ASPEN |  | D(A,C,E)42A46+TDR | TM8E100C16MP11 | 33000 |  |  | 18 | 8.3 | 32800 |  |  | 29000 | 88.41% | 2.71 | Both | 687.5 | 2.75 | HRCU-A-CB (Split System: Heat Pump with Remote Outdoor Unit-Air-Source) | N/A
214092749 | Central Heat Pump | YORK | HMH72B341 | ASPEN |  | D(A,C,E)48B36+TDR | TM9E080B12MP12 | 32800 |  |  | 17.5 | 8.1 | 33800 |  |  | 27400 | 81.07% | 2.63 | Both | 682.5 | 2.73 | HRCU-A-CB (Split System: Heat Pump with Remote Outdoor Unit-Air-Source) | N/A
214092759 | Central Heat Pump | YORK | HMH72B341 | ASPEN |  | D(A,C,E)48B36+TDR | TM9V060B12MP12 | 32800 |  |  | 17.5 | 8.1 | 34000 |  |  | 27800 | 81.76% | 2.63 | Both | 682.5 | 2.73 | HRCU-A-CB (Split System: Heat Pump with Remote Outdoor Unit-Air-Source) | N/A
214092775 | Central Heat Pump | YORK | HMH72B341 | ASPEN |  | D(A,C,E)48B36+TDR | TM9Y080C16MP11 | 32600 |  |  | 18.5 | 8.1 | 34000 |  |  | 28000 | 82.35% | 2.65 | Both | 680 | 2.72 | HRCU-A-CB (Split System: Heat Pump with Remote Outdoor Unit-Air-Source) | N/A
214092792 | Central Heat Pump | YORK | HMH72B341 | ASPEN |  | D(A,C,E)42A46+TDR | TMLE100C16MP11 | 33000 |  |  | 18 | 8.3 | 32800 |  |  | 29000 | 88.41% | 2.71 | Both | 687.5 | 2.75 | HRCU-A-CB (Split System: Heat Pump with Remote Outdoor Unit-Air-Source) | N/A
214092823 | Central Heat Pump | YORK | HMH72B341 | ASPEN |  | D(A,C,E)48B36+TDR | TPLC100C20MP13 | 32000 |  |  | 16.5 | 8.5 | 32400 |  |  | 27800 | 85.8% | 2.69 | Both | 667.5 | 2.67 | HRCU-A-CB (Split System: Heat Pump with Remote Outdoor Unit-Air-Source) | N/A
215285708 | Central Heat Pump | YORK | HMH72B341 | ASPEN |  | D(A,C,E)36A44+TDR | Y91E080C16SMPS1 | 31600 |  |  | 17 | 8.5 | 32000 |  |  | 22400 | 70% | 1.8 | Both | 657.5 | 2.63 | HRCU-A-CB (Split System: Heat Pump with Remote Outdoor Unit-Air-Source) | N/A
215285709 | Central Heat Pump | YORK | HMH72B341 | ASPEN |  | D(A,C,E)36A44+TDR | Y91E080C20SMPS1 | 31800 |  |  | 17 | 8.5 | 32800 |  |  | 23000 | 70.12% | 1.8 | Both | 662.5 | 2.65 | HRCU-A-CB (Split System: Heat Pump with Remote Outdoor Unit-Air-Source) | N/A
214092137 | Central Heat Pump | YORK | HMH72B341 | ASPEN |  | D(A,C,E)36A34+TDR | TPLC120C20MP13 | 31000 |  |  | 16.3 | 8.5 | 32200 |  |  | 27600 | 85.71% | 2.7 | Both | 645 | 2.58 | HRCU-A-CB (Split System: Heat Pump with Remote Outdoor Unit-Air-Source) | N/A
214092138 | Central Heat Pump | YORK | HMH72B341 | ASPEN |  | D(A,C,E)42A44+TDR | TPLC120C20MP13 | 31800 |  |  | 16.5 | 8.5 | 32400 |  |  | 27800 | 85.8% | 2.69 | Both | 662.5 | 2.65 | HRCU-A-CB (Split System: Heat Pump with Remote Outdoor Unit-Air-Source) | N/A
214092184 | Central Heat Pump | YORK | HMH72B341 | ASPEN |  | D(A,C,E)42A44+TDR | Y82E120C20LMPS1 | 32400 |  |  | 18.5 | 8.5 | 33400 |  |  | 28000 | 83.83% | 2.7 | Both | 675 | 2.7 | HRCU-A-CB (Split System: Heat Pump with Remote Outdoor Unit-Air-Source) | N/A
211391584 | Central Heat Pump | CHAMPION HEATING AND COOLING | HMH72B341 |  |  | XAHC36DXXN1+TXV | TM8E100B12MP11 | 33400 |  |  | 17.5 | 8.1 | 33000 |  |  | 23400 | 70.91% | 2.02 | Both | 695 | 2.78 | HRCU-A-CB (Split System: Heat Pump with Remote Outdoor Unit-Air-Source) | N/A
214092193 | Central Heat Pump | YORK | HMH72B341 | ASPEN |  | D(A,C,E)42A44+TDR | YP9C080C16MP13 | 32600 |  |  | 17.5 | 8.1 | 33800 |  |  | 27400 | 81.07% | 2.65 | Both | 680 | 2.72 | HRCU-A-CB (Split System: Heat Pump with Remote Outdoor Unit-Air-Source) | N/A
214092211 | Central Heat Pump | YORK | HMH72B341 | ASPEN |  | D(A,C,E)42A44+TDR | YPLC080C16MP13 | 32400 |  |  | 17.5 | 8.5 | 33800 |  |  | 27400 | 81.07% | 2.66 | Both | 675 | 2.7 | HRCU-A-CB (Split System: Heat Pump with Remote Outdoor Unit-Air-Source) | N/A
214092867 | Central Heat Pump | YORK | HMH72B341 | ASPEN |  | D(A,C,E)48B36+TDR | Y81E100C20SMPS1 | 32600 |  |  | 17.5 | 8.5 | 33400 |  |  | 27600 | 82.63% | 2.7 | Both | 680 | 2.72 | HRCU-A-CB (Split System: Heat Pump with Remote Outdoor Unit-Air-Source) | N/A
211395338 | Central Heat Pump | LUXAIRE | HMH72B341 |  |  | XAFC48FXXN1+TXV | LP9C080C16MP13 | 33400 |  |  | 16.5 | 8.5 | 32400 |  |  | 23600 | 72.84% | 2.06 | Both | 695 | 2.78 | HRCU-A-CB (Split System: Heat Pump with Remote Outdoor Unit-Air-Source) | N/A
211394973 | Central Heat Pump | LUXAIRE | HMH72B341 |  |  | XAUC48FXXN1+TXV | TP9C100C16MP13 | 33800 |  |  | 16.5 | 8.5 | 32400 |  |  | 23800 | 73.46% | 2.08 | Both | 705 | 2.82 | HRCU-A-CB (Split System: Heat Pump with Remote Outdoor Unit-Air-Source) | N/A
215375354 | Central Heat Pump | RUUD | RD17AZ60AJ3N | ASPEN |  | D(A,C,E)60D36+TDR | R801V1255A24UH | 52000 |  |  | 17.8 | 8.1 | 53500 |  |  | 50500 | 94.39% | 1.75 | Both | 1082.5 | 4.33 | HRCU-A-CB (Split System: Heat Pump with Remote Outdoor Unit-Air-Source) | N/A
215375357 | Central Heat Pump | RUUD | RD17AZ60AJ3N | ASPEN |  | D(A,C,E)60D36+TDR | R802V0755A21UHN | 52000 |  |  | 17.8 | 8.1 | 54000 |  |  | 50500 | 93.52% | 1.75 | Both | 1082.5 | 4.33 | HRCU-A-CB (Split System: Heat Pump with Remote Outdoor Unit-Air-Source) | N/A
215375371 | Central Heat Pump | RUUD | RD17AZ60AJ3N | ASPEN |  | D(A,C,E)60D36+TDR | R951V0705A21M4S | 51500 |  |  | 17.8 | 8.1 | 54000 |  |  | 51000 | 94.44% | 1.75 | Both | 1072.5 | 4.29 | HRCU-A-CB (Split System: Heat Pump with Remote Outdoor Unit-Air-Source) | N/A
214092173 | Central Heat Pump | YORK | HMH72B341 | ASPEN |  | D(A,C,E)48B34+TDR | Y81E120C20LMPS1 | 32600 |  |  | 17.5 | 8.5 | 34000 |  |  | 28000 | 82.35% | 2.66 | Both | 680 | 2.72 | HRCU-A-CB (Split System: Heat Pump with Remote Outdoor Unit-Air-Source) | N/A
214092174 | Central Heat Pump | YORK | HMH72B341 | ASPEN |  | D(A,C,E)42A44+TDR | Y81E120C20SMPS1 | 32400 |  |  | 17.5 | 8.5 | 34000 |  |  | 28000 | 82.35% | 2.66 | Both | 675 | 2.7 | HRCU-A-CB (Split System: Heat Pump with Remote Outdoor Unit-Air-Source) | N/A
214091953 | Central Heat Pump | YORK | HMH72B341 | ASPEN |  | D(A,C,E)42A44+TDR | TL9E080C16UH11 | 32400 |  |  | 17.5 | 8.1 | 34000 |  |  | 28000 | 82.35% | 2.64 | Both | 675 | 2.7 | HRCU-A-CB (Split System: Heat Pump with Remote Outdoor Unit-Air-Source) | N/A
214091954 | Central Heat Pump | YORK | HMH72B341 | ASPEN |  | D(A,C,E)48B34+TDR | TL9E080C16UH11 | 32600 |  |  | 17.5 | 8.1 | 34000 |  |  | 28000 | 82.35% | 2.64 | Both | 680 | 2.72 | HRCU-A-CB (Split System: Heat Pump with Remote Outdoor Unit-Air-Source) | N/A
214092082 | Central Heat Pump | YORK | HMH72B341 | ASPEN |  | D(A,C,E)48B34+TDR | TMLE080B12MP11 | 32600 |  |  | 18 | 8.1 | 34000 |  |  | 28000 | 82.35% | 2.61 | Both | 680 | 2.72 | HRCU-A-CB (Split System: Heat Pump with Remote Outdoor Unit-Air-Source) | N/A
214092098 | Central Heat Pump | YORK | HMH72B341 | ASPEN |  | D(A,C,E)36A34+TDR | TMLV100C16MP12 | 31600 |  |  | 17.5 | 8.4 | 33800 |  |  | 27400 | 81.07% | 2.64 | Both | 657.5 | 2.63 | HRCU-A-CB (Split System: Heat Pump with Remote Outdoor Unit-Air-Source) | N/A
211387710 | Central Heat Pump | LUXAIRE | HMH72B341 |  |  | XAHC36DBCN1 | TP9C080B12MP13 | 33200 |  |  | 17 | 8.1 | 33200 |  |  | 23400 | 70.48% | 2.02 | Both | 692.5 | 2.77 | HRCU-A-CB (Split System: Heat Pump with Remote Outdoor Unit-Air-Source) | N/A
214092057 | Central Heat Pump | YORK | HMH72B341 | ASPEN |  | D(A,C,E)42A44+TDR | TM9Y060B12MP11 | 32600 |  |  | 17.5 | 8.1 | 33800 |  |  | 29600 | 87.57% | 2.63 | Both | 680 | 2.72 | HRCU-A-CB (Split System: Heat Pump with Remote Outdoor Unit-Air-Source) | N/A
214092073 | Central Heat Pump | YORK | HMH72B341 | ASPEN |  | D(A,C,E)48B34+TDR | TM9Y120D20MP11 | 32200 |  |  | 16.5 | 8.5 | 32400 |  |  | 28200 | 87.04% | 2.76 | Both | 670 | 2.68 | HRCU-A-CB (Split System: Heat Pump with Remote Outdoor Unit-Air-Source) | N/A
214091967 | Central Heat Pump | YORK | HMH72B341 | ASPEN |  | D(A,C,E)36A34+TDR | TM8E080C16MP11 | 33000 |  |  | 18 | 8.1 | 33000 |  |  | 28600 | 86.67% | 2.65 | Both | 687.5 | 2.75 | HRCU-A-CB (Split System: Heat Pump with Remote Outdoor Unit-Air-Source) | N/A
214092219 | Central Heat Pump | YORK | HMH72B341 | ASPEN |  | D(A,C,E)36A34+TDR | YPLC120C20MP13 | 31000 |  |  | 16.3 | 8.5 | 32200 |  |  | 27600 | 85.71% | 2.7 | Both | 645 | 2.58 | HRCU-A-CB (Split System: Heat Pump with Remote Outdoor Unit-Air-Source) | N/A
214092737 | Central Heat Pump | YORK | HMH72B341 | ASPEN |  | D(A,C,E)48B36+TDR | TM8Y100C16MP11 | 32600 |  |  | 18.5 | 8.5 | 34000 |  |  | 27400 | 80.59% | 2.66 | Both | 680 | 2.72 | HRCU-A-CB (Split System: Heat Pump with Remote Outdoor Unit-Air-Source) | N/A
214092751 | Central Heat Pump | YORK | HMH72B341 | ASPEN |  | D(A,C,E)48B36+TDR | TM9E080C16MP12 | 33000 |  |  | 18 | 8.1 | 33000 |  |  | 29000 | 87.88% | 2.71 | Both | 687.5 | 2.75 | HRCU-A-CB (Split System: Heat Pump with Remote Outdoor Unit-Air-Source) | N/A
214092159 | Central Heat Pump | YORK | HMH72B341 | ASPEN |  | D(A,C,E)48B34+TDR | Y81E100B12SMPS1 | 32600 |  |  | 18.5 | 8.1 | 34000 |  |  | 28000 | 82.35% | 2.66 | Both | 680 | 2.72 | HRCU-A-CB (Split System: Heat Pump with Remote Outdoor Unit-Air-Source) | N/A
214092161 | Central Heat Pump | YORK | HMH72B341 | ASPEN |  | D(A,C,E)48B34+TDR | Y81E100C16LMPS1 | 32600 |  |  | 18 | 8.5 | 33400 |  |  | 28400 | 85.03% | 2.7 | Both | 680 | 2.72 | HRCU-A-CB (Split System: Heat Pump with Remote Outdoor Unit-Air-Source) | N/A
214092218 | Central Heat Pump | YORK | HMH72B341 | ASPEN |  | D(A,C,E)48B34+TDR | YPLC100C20MP13 | 32000 |  |  | 16.5 | 8.5 | 32400 |  |  | 27800 | 85.8% | 2.69 | Both | 667.5 | 2.67 | HRCU-A-CB (Split System: Heat Pump with Remote Outdoor Unit-Air-Source) | N/A
214092702 | Central Heat Pump | YORK | HMH72B341 | ASPEN |  | D(A,C,E)42A46+TDR | TL9E100C20UH11 | 33400 |  |  | 17 | 8.3 | 33400 |  |  | 29400 | 88.02% | 2.78 | Both | 695 | 2.78 | HRCU-A-CB (Split System: Heat Pump with Remote Outdoor Unit-Air-Source) | N/A
211387417 | Central Heat Pump | LUXAIRE | HMH72B341 |  |  | XAHC36DXXN1+TXV | TP9C100C16MP13 | 33800 |  |  | 17 | 8.1 | 33400 |  |  | 23600 | 70.66% | 2.06 | Both | 705 | 2.82 | HRCU-A-CB (Split System: Heat Pump with Remote Outdoor Unit-Air-Source) | N/A
214092917 | Central Heat Pump | YORK | HMH72B341 | ASPEN |  | D(A,C,E)42A46+TDR | YPLC120C20MP13 | 31800 |  |  | 16.5 | 8.5 | 32400 |  |  | 27800 | 85.8% | 2.69 | Both | 662.5 | 2.65 | HRCU-A-CB (Split System: Heat Pump with Remote Outdoor Unit-Air-Source) | N/A
211395765 | Central Heat Pump | LUXAIRE | HMH72B341 |  |  | XAHC48FBCN1 | TM9V060B12MP12 | 32400 |  |  | 16 | 8.1 | 32000 |  |  | 23400 | 73.12% | 2 | Both | 675 | 2.7 | HRCU-A-CB (Split System: Heat Pump with Remote Outdoor Unit-Air-Source) | N/A
211394665 | Central Heat Pump | LUXAIRE | HMH72B341 |  |  | XAUC48FXXN1+TXV | TP9C100C20MP13 | 34000 |  |  | 16.5 | 8.5 | 33000 |  |  | 24200 | 73.33% | 2.1 | Both | 707.5 | 2.83 | HRCU-A-CB (Split System: Heat Pump with Remote Outdoor Unit-Air-Source) | N/A
214091956 | Central Heat Pump | YORK | HMH72B341 | ASPEN |  | D(A,C,E)42A44+TDR | TL9E100C20UH11 | 33400 |  |  | 17 | 8.3 | 33400 |  |  | 29400 | 88.02% | 2.78 | Both | 695 | 2.78 | HRCU-A-CB (Split System: Heat Pump with Remote Outdoor Unit-Air-Source) | N/A
214092709 | Central Heat Pump | YORK | HMH72B341 | ASPEN |  | D(A,C,E)48B36+TDR | TM8E080B12MP11 | 32600 |  |  | 18 | 8.1 | 34000 |  |  | 28000 | 82.35% | 2.61 | Both | 680 | 2.72 | HRCU-A-CB (Split System: Heat Pump with Remote Outdoor Unit-Air-Source) | N/A
211390738 | Central Heat Pump | CHAMPION HEATING AND COOLING | HMH72B341 |  |  | XAFB36DBCN1 | TM8V080B12MP12 | 33600 |  |  | 17 | 8.1 | 33600 |  |  | 23600 | 70.24% | 2.02 | Both | 700 | 2.8 | HRCU-A-CB (Split System: Heat Pump with Remote Outdoor Unit-Air-Source) | N/A
214092194 | Central Heat Pump | YORK | HMH72B341 | ASPEN |  | D(A,C,E)48B34+TDR | YP9C080C16MP13 | 32800 |  |  | 17.5 | 8.1 | 33800 |  |  | 27400 | 81.07% | 2.65 | Both | 682.5 | 2.73 | HRCU-A-CB (Split System: Heat Pump with Remote Outdoor Unit-Air-Source) | N/A
214092208 | Central Heat Pump | YORK | HMH72B341 | ASPEN |  | D(A,C,E)42A44+TDR | YPLC080B12MP13 | 32400 |  |  | 17 | 8.1 | 33600 |  |  | 29400 | 87.5% | 2.63 | Both | 675 | 2.7 | HRCU-A-CB (Split System: Heat Pump with Remote Outdoor Unit-Air-Source) | N/A
214092781 | Central Heat Pump | YORK | HMH72B341 | ASPEN |  | D(A,C,E)48B36+TDR | TM9Y120D20MP11 | 32200 |  |  | 16.5 | 8.5 | 32400 |  |  | 28200 | 87.04% | 2.76 | Both | 670 | 2.68 | HRCU-A-CB (Split System: Heat Pump with Remote Outdoor Unit-Air-Source) | N/A
211393299 | Central Heat Pump | CHAMPION HEATING AND COOLING | HMH72B341 |  |  | XAUB30CXXN1+TXV | TL9E060B12UH11 | 32600 |  |  | 17.5 | 8.1 | 33600 |  |  | 23600 | 70.24% | 2 | Both | 680 | 2.72 | HRCU-A-CB (Split System: Heat Pump with Remote Outdoor Unit-Air-Source) | N/A
211391614 | Central Heat Pump | CHAMPION HEATING AND COOLING | HMH72B341 |  |  | XAHC36DBCN1 | TM8E100B12MP11 | 33400 |  |  | 17.5 | 8.1 | 33000 |  |  | 23400 | 70.91% | 2.02 | Both | 695 | 2.78 | HRCU-A-CB (Split System: Heat Pump with Remote Outdoor Unit-Air-Source) | N/A
214092151 | Central Heat Pump | YORK | HMH72B341 | ASPEN |  | D(A,C,E)48B34+TDR | Y81E080C16SMPS1 | 32600 |  |  | 18 | 8.5 | 33400 |  |  | 27600 | 82.63% | 2.7 | Both | 680 | 2.72 | HRCU-A-CB (Split System: Heat Pump with Remote Outdoor Unit-Air-Source) | N/A
214091969 | Central Heat Pump | YORK | HMH72B341 | ASPEN |  | D(A,C,E)48B34+TDR | TM8E080C16MP11 | 33000 |  |  | 18 | 8.2 | 33000 |  |  | 28600 | 86.67% | 2.7 | Both | 687.5 | 2.75 | HRCU-A-CB (Split System: Heat Pump with Remote Outdoor Unit-Air-Source) | N/A
214092710 | Central Heat Pump | YORK | HMH72B341 | ASPEN |  | D(A,C,E)42A46+TDR | TM8E080C16MP11 | 33000 |  |  | 18 | 8.3 | 33000 |  |  | 29000 | 87.88% | 2.72 | Both | 687.5 | 2.75 | HRCU-A-CB (Split System: Heat Pump with Remote Outdoor Unit-Air-Source) | N/A
214052880 | Central Heat Pump | LENNOX | SL25XPV-024-230A** | ADP |  | HG80936 | SLP98UH070XV36B* | 22200 |  |  | 23 | 9.2 | 20000 |  |  | 20000 | 100% | 1.84 | Both | 462.5 | 1.85 | HRCU-A-CB (Split System: Heat Pump with Remote Outdoor Unit-Air-Source) | N/A
214092700 | Central Heat Pump | YORK | HMH72B341 | ASPEN |  | D(A,C,E)42A46+TDR | TL9E080C16UH11 | 32400 |  |  | 17.5 | 8.1 | 34000 |  |  | 28000 | 82.35% | 2.64 | Both | 675 | 2.7 | HRCU-A-CB (Split System: Heat Pump with Remote Outdoor Unit-Air-Source) | N/A
214092715 | Central Heat Pump | YORK | HMH72B341 | ASPEN |  | D(A,C,E)48B36+TDR | TM8E100C16MP11 | 33000 |  |  | 18 | 8.2 | 32800 |  |  | 28600 | 87.2% | 2.68 | Both | 687.5 | 2.75 | HRCU-A-CB (Split System: Heat Pump with Remote Outdoor Unit-Air-Source) | N/A
214092717 | Central Heat Pump | YORK | HMH72B341 | ASPEN |  | D(A,C,E)48B36+TDR | TM8E120C16MP11 | 33200 |  |  | 18 | 8.2 | 33000 |  |  | 29000 | 87.88% | 2.72 | Both | 692.5 | 2.77 | HRCU-A-CB (Split System: Heat Pump with Remote Outdoor Unit-Air-Source) | N/A
214092734 | Central Heat Pump | YORK | HMH72B341 | ASPEN |  | D(A,C,E)42A46+TDR | TM8Y080C16MP11 | 32400 |  |  | 18.5 | 8.5 | 34000 |  |  | 27400 | 80.59% | 2.66 | Both | 675 | 2.7 | HRCU-A-CB (Split System: Heat Pump with Remote Outdoor Unit-Air-Source) | N/A
211393066 | Central Heat Pump | CHAMPION HEATING AND COOLING | HMH72B341 |  |  | XAHC36DXXN1+TXV | TL9E080C16UH11 | 34000 |  |  | 17 | 8.1 | 33800 |  |  | 24000 | 71.01% | 2.06 | Both | 707.5 | 2.83 | HRCU-A-CB (Split System: Heat Pump with Remote Outdoor Unit-Air-Source) | N/A
213773539 | Central Heat Pump | ARCOAIRE | HVH825GKA3* |  |  | EA*4X42L24A*+WALLCON | *97CMN1202422B* | 23800 |  |  | 16.5 | 8.1 | 21400 |  |  | 16600 | 77.57% | 1.96 | Both | 495 | 1.98 | HRCU-A-CB (Split System: Heat Pump with Remote Outdoor Unit-Air-Source) | N/A
213062972 | Central Heat Pump | ACIQ | HVH825GKA3* |  |  | EA*4X37L21A*+WALLCON | *97CMN0801714A* | 24400 |  |  | 16.5 | 8.1 | 21200 |  |  | 16700 | 78.77% | 2.02 | Both | 507.5 | 2.03 | HRCU-A-CB (Split System: Heat Pump with Remote Outdoor Unit-Air-Source) | N/A
211628364 | Central Heat Pump | YORK | HMH72B341 | ASPEN |  | CM36B36+TDR | TPLC080C16MP13 | 32000 |  |  | 17.5 | 8.1 | 25400 |  |  | 31600 | 124.4% | 2.87 | Both | 667.5 | 2.67 | HRCU-A-CB (Split System: Heat Pump with Remote Outdoor Unit-Air-Source) | N/A
214092041 | Central Heat Pump | YORK | HMH72B341 | ASPEN |  | D(A,C,E)36A34+TDR | TM9V080B12MP12 | 32800 |  |  | 17 | 8.1 | 33600 |  |  | 29400 | 87.5% | 2.63 | Both | 682.5 | 2.73 | HRCU-A-CB (Split System: Heat Pump with Remote Outdoor Unit-Air-Source) | N/A
211389867 | Central Heat Pump | CHAMPION HEATING AND COOLING | HMH72B341 |  |  | XAFB36DBCN1 | TM8Y060A12MP11 | 33800 |  |  | 18 | 8.1 | 33400 |  |  | 23400 | 70.06% | 2.04 | Both | 705 | 2.82 | HRCU-A-CB (Split System: Heat Pump with Remote Outdoor Unit-Air-Source) | N/A
211389517 | Central Heat Pump | CHAMPION HEATING AND COOLING | HMH72B341 |  |  | XAHC30CXXN1+TXV | TM8Y080C16MP11 | 32600 |  |  | 18 | 8.1 | 33000 |  |  | 23200 | 70.3% | 2 | Both | 680 | 2.72 | HRCU-A-CB (Split System: Heat Pump with Remote Outdoor Unit-Air-Source) | N/A
214092826 | Central Heat Pump | YORK | HMH72B341 | ASPEN |  | D(A,C,E)36A36+TDR | Y81E040A12LMPS1 | 33200 |  |  | 18 | 8.1 | 32600 |  |  | 29800 | 91.41% | 2.71 | Both | 692.5 | 2.77 | HRCU-A-CB (Split System: Heat Pump with Remote Outdoor Unit-Air-Source) | N/A
214092842 | Central Heat Pump | YORK | HMH72B341 | ASPEN |  | D(A,C,E)42A46+TDR | Y81E080C16SMPS1 | 32400 |  |  | 18 | 8.5 | 33400 |  |  | 27600 | 82.63% | 2.7 | Both | 675 | 2.7 | HRCU-A-CB (Split System: Heat Pump with Remote Outdoor Unit-Air-Source) | N/A
214053758 | Central Heat Pump | LENNOX | SL25XPV-048-230A** | ADP |  | HG50960 | SL280UH100NV60C* | 46000 |  |  | 20 | 9.3 | 41500 |  |  | 35800 | 86.27% | 1.88 | Both | 957.5 | 3.83 | HRCU-A-CB (Split System: Heat Pump with Remote Outdoor Unit-Air-Source) | N/A
214092760 | Central Heat Pump | YORK | HMH72B341 | ASPEN |  | D(A,C,E)42A46+TDR | TM9V080B12MP12 | 32800 |  |  | 17 | 8.1 | 33600 |  |  | 29600 | 88.1% | 2.69 | Both | 682.5 | 2.73 | HRCU-A-CB (Split System: Heat Pump with Remote Outdoor Unit-Air-Source) | N/A
211397231 | Central Heat Pump | LUXAIRE | HMH72B341 |  |  | XAHD48FXXN1+TXV | TMLV100C16MP12 | 33600 |  |  | 16 | 8.5 | 32400 |  |  | 23800 | 73.46% | 2.06 | Both | 700 | 2.8 | HRCU-A-CB (Split System: Heat Pump with Remote Outdoor Unit-Air-Source) | N/A
211390354 | Central Heat Pump | CHAMPION HEATING AND COOLING | HMH72B341 |  |  | XAFC30CXXN1+TXV | TMLV100C16MP12 | 33000 |  |  | 17.5 | 8.5 | 33000 |  |  | 23200 | 70.3% | 2.04 | Both | 687.5 | 2.75 | HRCU-A-CB (Split System: Heat Pump with Remote Outdoor Unit-Air-Source) | N/A
214092762 | Central Heat Pump | YORK | HMH72B341 | ASPEN |  | D(A,C,E)42A46+TDR | TM9V080C16MP12 | 32600 |  |  | 17.5 | 8.1 | 33800 |  |  | 27400 | 81.07% | 2.65 | Both | 680 | 2.72 | HRCU-A-CB (Split System: Heat Pump with Remote Outdoor Unit-Air-Source) | N/A
214092139 | Central Heat Pump | YORK | HMH72B341 | ASPEN |  | D(A,C,E)48B34+TDR | TPLC120C20MP13 | 32000 |  |  | 16.5 | 8.5 | 32400 |  |  | 27800 | 85.8% | 2.69 | Both | 667.5 | 2.67 | HRCU-A-CB (Split System: Heat Pump with Remote Outdoor Unit-Air-Source) | N/A
214092154 | Central Heat Pump | YORK | HMH72B341 | ASPEN |  | D(A,C,E)42A44+TDR | Y81E080C20SMPS1 | 32400 |  |  | 18 | 8.5 | 33400 |  |  | 28400 | 85.03% | 2.71 | Both | 675 | 2.7 | HRCU-A-CB (Split System: Heat Pump with Remote Outdoor Unit-Air-Source) | N/A
211394680 | Central Heat Pump | LUXAIRE | HMH72B341 |  |  | XAFC48FBCN1 | LP9C100C20MP13 | 34000 |  |  | 16.5 | 8.5 | 33000 |  |  | 24200 | 73.33% | 2.1 | Both | 707.5 | 2.83 | HRCU-A-CB (Split System: Heat Pump with Remote Outdoor Unit-Air-Source) | N/A
214092155 | Central Heat Pump | YORK | HMH72B341 | ASPEN |  | D(A,C,E)48B34+TDR | Y81E080C20SMPS1 | 32600 |  |  | 18 | 8.5 | 33400 |  |  | 28400 | 85.03% | 2.71 | Both | 680 | 2.72 | HRCU-A-CB (Split System: Heat Pump with Remote Outdoor Unit-Air-Source) | N/A
214092147 | Central Heat Pump | YORK | HMH72B341 | ASPEN |  | D(A,C,E)48B34+TDR | Y81E080B12SMPS1 | 33000 |  |  | 18 | 8.2 | 32800 |  |  | 29400 | 89.63% | 2.71 | Both | 687.5 | 2.75 | HRCU-A-CB (Split System: Heat Pump with Remote Outdoor Unit-Air-Source) | N/A
214092162 | Central Heat Pump | YORK | HMH72B341 | ASPEN |  | D(A,C,E)42A44+TDR | Y81E100C16SMPS1 | 32400 |  |  | 18 | 8.5 | 33400 |  |  | 28400 | 85.03% | 2.7 | Both | 675 | 2.7 | HRCU-A-CB (Split System: Heat Pump with Remote Outdoor Unit-Air-Source) | N/A
214091962 | Central Heat Pump | YORK | HMH72B341 | ASPEN |  | D(A,C,E)42A44+TDR | TM8E060A12MP11 | 32600 |  |  | 18 | 8.1 | 33800 |  |  | 27400 | 81.07% | 2.63 | Both | 680 | 2.72 | HRCU-A-CB (Split System: Heat Pump with Remote Outdoor Unit-Air-Source) | N/A
214091964 | Central Heat Pump | YORK | HMH72B341 | ASPEN |  | D(A,C,E)36A34+TDR | TM8E080B12MP11 | 31600 |  |  | 17.9 | 8.1 | 34000 |  |  | 28000 | 82.35% | 2.62 | Both | 657.5 | 2.63 | HRCU-A-CB (Split System: Heat Pump with Remote Outdoor Unit-Air-Source) | N/A
215285706 | Central Heat Pump | YORK | HMH72B341 | ASPEN |  | D(A,C,E)36A44+TDR | Y91E060B12SMPS1 | 31200 |  |  | 16.5 | 8.5 | 32000 |  |  | 22400 | 70% | 1.8 | Both | 650 | 2.6 | HRCU-A-CB (Split System: Heat Pump with Remote Outdoor Unit-Air-Source) | N/A
214091968 | Central Heat Pump | YORK | HMH72B341 | ASPEN |  | D(A,C,E)42A44+TDR | TM8E080C16MP11 | 33000 |  |  | 18 | 8.3 | 33000 |  |  | 29000 | 87.88% | 2.72 | Both | 687.5 | 2.75 | HRCU-A-CB (Split System: Heat Pump with Remote Outdoor Unit-Air-Source) | N/A
214092693 | Central Heat Pump | YORK | HMH72B341 | ASPEN |  | D(A,C,E)48B36+TDR | TL8E060A12UH11 | 32800 |  |  | 18 | 8.1 | 33400 |  |  | 28800 | 86.23% | 2.66 | Both | 682.5 | 2.73 | HRCU-A-CB (Split System: Heat Pump with Remote Outdoor Unit-Air-Source) | N/A
214092711 | Central Heat Pump | YORK | HMH72B341 | ASPEN |  | D(A,C,E)48B36+TDR | TM8E080C16MP11 | 33000 |  |  | 18 | 8.2 | 33000 |  |  | 28600 | 86.67% | 2.7 | Both | 687.5 | 2.75 | HRCU-A-CB (Split System: Heat Pump with Remote Outdoor Unit-Air-Source) | N/A
214092105 | Central Heat Pump | YORK | HMH72B341 | ASPEN |  | D(A,C,E)42A44+TDR | TP9C060B12MP13 | 32600 |  |  | 17.5 | 8.1 | 34000 |  |  | 27800 | 81.76% | 2.63 | Both | 680 | 2.72 | HRCU-A-CB (Split System: Heat Pump with Remote Outdoor Unit-Air-Source) | N/A
214091987 | Central Heat Pump | YORK | HMH72B341 | ASPEN |  | D(A,C,E)48B34+TDR | TM8V080C16MP12 | 32600 |  |  | 17.5 | 8.5 | 33800 |  |  | 27400 | 81.07% | 2.66 | Both | 680 | 2.72 | HRCU-A-CB (Split System: Heat Pump with Remote Outdoor Unit-Air-Source) | N/A
214091988 | Central Heat Pump | YORK | HMH72B341 | ASPEN |  | D(A,C,E)36A34+TDR | TM8V100C16MP12 | 31600 |  |  | 17.5 | 8.4 | 33800 |  |  | 27400 | 81.07% | 2.64 | Both | 657.5 | 2.63 | HRCU-A-CB (Split System: Heat Pump with Remote Outdoor Unit-Air-Source) | N/A
214091989 | Central Heat Pump | YORK | HMH72B341 | ASPEN |  | D(A,C,E)42A44+TDR | TM8V100C16MP12 | 32400 |  |  | 17.5 | 8.5 | 33800 |  |  | 27400 | 81.07% | 2.66 | Both | 675 | 2.7 | HRCU-A-CB (Split System: Heat Pump with Remote Outdoor Unit-Air-Source) | N/A
214092006 | Central Heat Pump | YORK | HMH72B341 | ASPEN |  | D(A,C,E)36A34+TDR | TM8Y100C16MP11 | 31600 |  |  | 18.4 | 8.4 | 34000 |  |  | 27400 | 80.59% | 2.67 | Both | 657.5 | 2.63 | HRCU-A-CB (Split System: Heat Pump with Remote Outdoor Unit-Air-Source) | N/A
211395651 | Central Heat Pump | LUXAIRE | HMH72B341 |  |  | XAFC48FBCN1 | TP9C080B12MP13 | 33400 |  |  | 16.5 | 8.5 | 32600 |  |  | 24000 | 73.62% | 2.06 | Both | 695 | 2.78 | HRCU-A-CB (Split System: Heat Pump with Remote Outdoor Unit-Air-Source) | N/A
211398005 | Central Heat Pump | LUXAIRE | HMH72B341 |  |  | XAFC48FXXN1+TXV | TM8V080B12MP12 | 33000 |  |  | 16 | 8.1 | 32600 |  |  | 24000 | 73.62% | 2.02 | Both | 687.5 | 2.75 | HRCU-A-CB (Split System: Heat Pump with Remote Outdoor Unit-Air-Source) | N/A
214092156 | Central Heat Pump | YORK | HMH72B341 | ASPEN |  | D(A,C,E)42A44+TDR | Y81E100B12LMPS1 | 32400 |  |  | 18.5 | 8.1 | 34000 |  |  | 28000 | 82.35% | 2.66 | Both | 675 | 2.7 | HRCU-A-CB (Split System: Heat Pump with Remote Outdoor Unit-Air-Source) | N/A
215318976 | Central Heat Pump | HEIL | D5CUHAH48AAK |  |  | D5FUAAH48XAK |  | 48000 |  |  | 16.5 | 9.5 | 50000 |  |  | 46000 | 92% | 1.9 | Both | 1000 | 4 | HRCU-A-CB (Split System: Heat Pump with Remote Outdoor Unit-Air-Source) | Yes
206724411 | Central Heat Pump | AIRTEMP | GXH48-60MSK4DH |  |  | GMH**-60MSK4DH1 |  | 54000 |  |  | 15.8 | 9 | 54000 |  |  | 41000 | 75.93% | 1.8 | Both | 1125 | 4.5 | HRCU-A-CB (Split System: Heat Pump with Remote Outdoor Unit-Air-Source) | Yes
211245203 | Central Heat Pump | ARCOAIRE | DLCURAH24ABK |  |  | EN(A,D,W)4X36L17** | *95ESN0801716A* | 24600 |  |  | 15.5 | 8.1 | 26800 |  |  | 22200 | 82.84% | 1.82 | Both | 512.5 | 2.05 | HRCU-A-CB (Split System: Heat Pump with Remote Outdoor Unit-Air-Source) | N/A
213070487 | Central Heat Pump | ACIQ | DLCURAH24ABK |  |  | EA*4X37L17A* | *95ESU0401712A* | 24000 |  |  | 17 | 8.5 | 25200 |  |  | 22000 | 87.3% | 1.84 | Both | 500 | 2 | HRCU-A-CB (Split System: Heat Pump with Remote Outdoor Unit-Air-Source) | N/A
213070498 | Central Heat Pump | ACIQ | DLCURAH24ABK |  |  | EA*4X37L17A* | *80VSL0451716A* | 24600 |  |  | 16.5 | 8.5 | 25600 |  |  | 21400 | 83.59% | 1.8 | Both | 512.5 | 2.05 | HRCU-A-CB (Split System: Heat Pump with Remote Outdoor Unit-Air-Source) | N/A
211241804 | Central Heat Pump | ARCOAIRE | DLCURAH24ABK |  |  | EA*4X30L17A* | OMV112K14A | 24000 |  |  | 16 | 8.5 | 26400 |  |  | 23000 | 87.12% | 1.9 | Both | 500 | 2 | HRCU-A-CB (Split System: Heat Pump with Remote Outdoor Unit-Air-Source) | N/A
210470858 | Central Heat Pump | AIRQUEST | HVH837GKA2* |  |  | EN(A,D)4X48L24**+WALLCON | *80CSU1002120A* | 32400 |  |  | 17.5 | 8.1 | 33000 |  |  | 24800 | 75.15% | 1.96 | Both | 675 | 2.7 | HRCU-A-CB (Split System: Heat Pump with Remote Outdoor Unit-Air-Source) | N/A
212971658 | Central Heat Pump | ARCOAIRE | DLCURAH24ABK |  |  | EA*4X36L17A* | *80VTL0701716B* | 23800 |  |  | 17 | 8.5 | 26200 |  |  | 23800 | 90.84% | 1.98 | Both | 495 | 1.98 | HRCU-A-CB (Split System: Heat Pump with Remote Outdoor Unit-Air-Source) | N/A
214092172 | Central Heat Pump | YORK | HMH72B341 | ASPEN |  | D(A,C,E)42A44+TDR | Y81E120C20LMPS1 | 32400 |  |  | 17.5 | 8.5 | 34000 |  |  | 28000 | 82.35% | 2.66 | Both | 675 | 2.7 | HRCU-A-CB (Split System: Heat Pump with Remote Outdoor Unit-Air-Source) | N/A
214091972 | Central Heat Pump | YORK | HMH72B341 | ASPEN |  | D(A,C,E)48B34+TDR | TM8E100B12MP11 | 32800 |  |  | 18 | 8.1 | 33800 |  |  | 27400 | 81.07% | 2.63 | Both | 682.5 | 2.73 | HRCU-A-CB (Split System: Heat Pump with Remote Outdoor Unit-Air-Source) | N/A
214092221 | Central Heat Pump | YORK | HMH72B341 | ASPEN |  | D(A,C,E)48B34+TDR | YPLC120C20MP13 | 32000 |  |  | 16.5 | 8.5 | 32400 |  |  | 27800 | 85.8% | 2.69 | Both | 667.5 | 2.67 | HRCU-A-CB (Split System: Heat Pump with Remote Outdoor Unit-Air-Source) | N/A
214092692 | Central Heat Pump | YORK | HMH72B341 | ASPEN |  | D(A,C,E)42A46+TDR | TL8E060A12UH11 | 32800 |  |  | 18 | 8.1 | 33400 |  |  | 29000 | 86.83% | 2.66 | Both | 682.5 | 2.73 | HRCU-A-CB (Split System: Heat Pump with Remote Outdoor Unit-Air-Source) | N/A
214091974 | Central Heat Pump | YORK | HMH72B341 | ASPEN |  | D(A,C,E)42A44+TDR | TM8E100C16MP11 | 33000 |  |  | 18 | 8.3 | 32800 |  |  | 29000 | 88.41% | 2.71 | Both | 687.5 | 2.75 | HRCU-A-CB (Split System: Heat Pump with Remote Outdoor Unit-Air-Source) | N/A
214092696 | Central Heat Pump | YORK | HMH72B341 | ASPEN |  | D(A,C,E)42A46+TDR | TL8E100C20UH11 | 32400 |  |  | 17.5 | 8.5 | 34000 |  |  | 27400 | 80.59% | 2.68 | Both | 675 | 2.7 | HRCU-A-CB (Split System: Heat Pump with Remote Outdoor Unit-Air-Source) | N/A
214092712 | Central Heat Pump | YORK | HMH72B341 | ASPEN |  | D(A,C,E)42A46+TDR | TM8E100B12MP11 | 32600 |  |  | 18 | 8.1 | 33800 |  |  | 27400 | 81.07% | 2.63 | Both | 680 | 2.72 | HRCU-A-CB (Split System: Heat Pump with Remote Outdoor Unit-Air-Source) | N/A
214092735 | Central Heat Pump | YORK | HMH72B341 | ASPEN |  | D(A,C,E)48B36+TDR | TM8Y080C16MP11 | 32600 |  |  | 18.5 | 8.5 | 34000 |  |  | 27400 | 80.59% | 2.66 | Both | 680 | 2.72 | HRCU-A-CB (Split System: Heat Pump with Remote Outdoor Unit-Air-Source) | N/A
211228349 | Central Heat Pump | KEEPRITE | DLCURAH36ABK |  |  | EA*4X43L21A* | *80ESU0601716A | 37200 |  |  | 16 | 8.5 | 38500 |  |  | 34800 | 90.39% | 2.12 | Both | 775 | 3.1 | HRCU-A-CB (Split System: Heat Pump with Remote Outdoor Unit-Air-Source) | N/A
211229253 | Central Heat Pump | KEEPRITE | DLCURAH36ABK |  |  | EA*4X48L24A* | *80ES(N,L)0702116A* | 35800 |  |  | 16.5 | 8.5 | 37800 |  |  | 34600 | 91.53% | 2.04 | Both | 745 | 2.98 | HRCU-A-CB (Split System: Heat Pump with Remote Outdoor Unit-Air-Source) | N/A
214391872 | Central Heat Pump | RUUD | RP15AZ42AJ2N | ASPEN |  | CP61B34+TDR | R801V1005A21DZ | 39000 |  |  | 15.5 | 8.2 | 40000 |  |  | 30000 | 75% | 3.01 | Both | 812.5 | 3.25 | HRCU-A-CB (Split System: Heat Pump with Remote Outdoor Unit-Air-Source) | N/A
215318806 | Central Heat Pump | PAYNE | 37MUHAQ30AA3 |  |  | 45MUAAQ30XX3 |  | 30000 |  |  | 16.9 | 10 | 34000 |  |  | 32600 | 95.88% | 1.96 | Both | 625 | 2.5 | HRCU-A-CB (Split System: Heat Pump with Remote Outdoor Unit-Air-Source) | Yes
213062971 | Central Heat Pump | ACIQ | HVH825GKA3* |  |  | EA*4X37L21A*+WALLCON | *97CMN0601714A* | 24200 |  |  | 16 | 8.1 | 21200 |  |  | 16800 | 79.25% | 2 | Both | 505 | 2.02 | HRCU-A-CB (Split System: Heat Pump with Remote Outdoor Unit-Air-Source) | N/A
213062973 | Central Heat Pump | ACIQ | HVH825GKA3* |  |  | EA*4X37L21A*+WALLCON | *97CMN1002122A* | 24400 |  |  | 16.5 | 8.5 | 21200 |  |  | 16600 | 78.3% | 2.04 | Both | 507.5 | 2.03 | HRCU-A-CB (Split System: Heat Pump with Remote Outdoor Unit-Air-Source) | N/A
212971453 | Central Heat Pump | KEEPRITE | DLCURAH18ABK |  |  | EA*4X24L17A* | *80VTL0701716B* | 17500 |  |  | 16 | 8.5 | 18500 |  |  | 19500 | 105.4% | 2.34 | Both | 365 | 1.46 | HRCU-A-CB (Split System: Heat Pump with Remote Outdoor Unit-Air-Source) | N/A
215375349 | Central Heat Pump | RUUD | RD17AZ60AJ3N | ASPEN |  | D(A,C,E)60D36+TDR | R801V1005A21DZ | 52000 |  |  | 17.8 | 8.1 | 53500 |  |  | 50500 | 94.39% | 1.75 | Both | 1082.5 | 4.33 | HRCU-A-CB (Split System: Heat Pump with Remote Outdoor Unit-Air-Source) | N/A
214092091 | Central Heat Pump | YORK | HMH72B341 | ASPEN |  | D(A,C,E)48B34+TDR | TMLE100C16MP11 | 33000 |  |  | 18 | 8.2 | 32800 |  |  | 28600 | 87.2% | 2.68 | Both | 687.5 | 2.75 | HRCU-A-CB (Split System: Heat Pump with Remote Outdoor Unit-Air-Source) | N/A
214092118 | Central Heat Pump | YORK | HMH72B341 | ASPEN |  | D(A,C,E)48B34+TDR | TP9C100C20MP13 | 32600 |  |  | 17.5 | 8.1 | 34000 |  |  | 28400 | 83.53% | 2.69 | Both | 680 | 2.72 | HRCU-A-CB (Split System: Heat Pump with Remote Outdoor Unit-Air-Source) | N/A
214091977 | Central Heat Pump | YORK | HMH72B341 | ASPEN |  | D(A,C,E)42A44+TDR | TM8E120C16MP11 | 33200 |  |  | 18 | 8.3 | 33000 |  |  | 29200 | 88.48% | 2.73 | Both | 692.5 | 2.77 | HRCU-A-CB (Split System: Heat Pump with Remote Outdoor Unit-Air-Source) | N/A
214092695 | Central Heat Pump | YORK | HMH72B341 | ASPEN |  | D(A,C,E)48B36+TDR | TL8E080C16UH11 | 32600 |  |  | 17.5 | 8.1 | 34000 |  |  | 27800 | 81.76% | 2.68 | Both | 680 | 2.72 | HRCU-A-CB (Split System: Heat Pump with Remote Outdoor Unit-Air-Source) | N/A
214092713 | Central Heat Pump | YORK | HMH72B341 | ASPEN |  | D(A,C,E)48B36+TDR | TM8E100B12MP11 | 32800 |  |  | 18 | 8.1 | 33800 |  |  | 27400 | 81.07% | 2.63 | Both | 682.5 | 2.73 | HRCU-A-CB (Split System: Heat Pump with Remote Outdoor Unit-Air-Source) | N/A
214092736 | Central Heat Pump | YORK | HMH72B341 | ASPEN |  | D(A,C,E)42A46+TDR | TM8Y100C16MP11 | 32400 |  |  | 18.5 | 8.5 | 34000 |  |  | 27400 | 80.59% | 2.66 | Both | 675 | 2.7 | HRCU-A-CB (Split System: Heat Pump with Remote Outdoor Unit-Air-Source) | N/A
214092752 | Central Heat Pump | YORK | HMH72B341 | ASPEN |  | D(A,C,E)42A46+TDR | TM9E100C16MP12 | 32600 |  |  | 18 | 8.1 | 33600 |  |  | 27200 | 80.95% | 2.65 | Both | 680 | 2.72 | HRCU-A-CB (Split System: Heat Pump with Remote Outdoor Unit-Air-Source) | N/A
210473212 | Central Heat Pump | KEEPRITE | CVH825GKA3* |  |  | EA*4X43L21A*+WALLCON | *97CMN0801714A* | 24400 |  |  | 16.5 | 8.1 | 21200 |  |  | 16700 | 78.77% | 2.02 | Both | 507.5 | 2.03 | HRCU-A-CB (Split System: Heat Pump with Remote Outdoor Unit-Air-Source) | N/A
210473179 | Central Heat Pump | KEEPRITE | CVH825GKA3* |  |  | EA*4X43L21A*+WALLCON | *96CTN0601714A* | 24400 |  |  | 16.5 | 8.1 | 21200 |  |  | 16700 | 78.77% | 2.02 | Both | 507.5 | 2.03 | HRCU-A-CB (Split System: Heat Pump with Remote Outdoor Unit-Air-Source) | N/A
213386609 | Central Heat Pump | LENNOX | EL22XPV-024-230A** | ADP |  | LEM25923E |  | 22400 |  |  | 21 | 8.35 | 20400 |  |  | 15600 | 76.47% | 2.18 | Both | 467.5 | 1.87 | HRCU-A-CB (Split System: Heat Pump with Remote Outdoor Unit-Air-Source) | N/A
214392000 | Central Heat Pump | RUUD | RP15AZ48AJ2N | ASPEN |  | CP61B34+TDR | R802V0755A21UH | 44500 |  |  | 15.5 | 8.2 | 45500 |  |  | 37000 | 81.32% | 3.08 | Both | 927.5 | 3.71 | HRCU-A-CB (Split System: Heat Pump with Remote Outdoor Unit-Air-Source) | N/A
214391642 | Central Heat Pump | RUUD | RP15AZ24AJ2N | ASPEN |  | CP31A34+TDR | R801V0503A14UH | 22400 |  |  | 15.6 | 8.3 | 23000 |  |  | 16300 | 70.87% | 2.88 | Both | 467.5 | 1.87 | HRCU-A-CB (Split System: Heat Pump with Remote Outdoor Unit-Air-Source) | N/A
214391644 | Central Heat Pump | RUUD | RP15AZ24AJ2N | ASPEN |  | CP31A34+TDR | R801V0504A17UHU | 22400 |  |  | 15.6 | 8.3 | 23000 |  |  | 16500 | 71.74% | 2.89 | Both | 467.5 | 1.87 | HRCU-A-CB (Split System: Heat Pump with Remote Outdoor Unit-Air-Source) | N/A
214391643 | Central Heat Pump | RUUD | RP15AZ24AJ2N | ASPEN |  | CP37A34+TDR | R801V0503A14UH | 22400 |  |  | 15.6 | 8.3 | 23000 |  |  | 16300 | 70.87% | 2.88 | Both | 467.5 | 1.87 | HRCU-A-CB (Split System: Heat Pump with Remote Outdoor Unit-Air-Source) | N/A
214092114 | Central Heat Pump | YORK | HMH72B341 | ASPEN |  | D(A,C,E)42A44+TDR | TP9C100C16MP13 | 32400 |  |  | 17.5 | 8.5 | 34000 |  |  | 27400 | 80.59% | 2.66 | Both | 675 | 2.7 | HRCU-A-CB (Split System: Heat Pump with Remote Outdoor Unit-Air-Source) | N/A
214091995 | Central Heat Pump | YORK | HMH72B341 | ASPEN |  | D(A,C,E)42A44+TDR | TM8V120C20MP12 | 31800 |  |  | 16.5 | 8.5 | 32400 |  |  | 27800 | 85.8% | 2.69 | Both | 662.5 | 2.65 | HRCU-A-CB (Split System: Heat Pump with Remote Outdoor Unit-Air-Source) | N/A
214091996 | Central Heat Pump | YORK | HMH72B341 | ASPEN |  | D(A,C,E)48B34+TDR | TM8V120C20MP12 | 32000 |  |  | 16.5 | 8.5 | 32400 |  |  | 27800 | 85.8% | 2.69 | Both | 667.5 | 2.67 | HRCU-A-CB (Split System: Heat Pump with Remote Outdoor Unit-Air-Source) | N/A
214092745 | Central Heat Pump | YORK | HMH72B341 | ASPEN |  | D(A,C,E)48B36+TDR | TM9E060A10MP12 | 32400 |  |  | 17.5 | 8.1 | 33800 |  |  | 27400 | 81.07% | 2.59 | Both | 675 | 2.7 | HRCU-A-CB (Split System: Heat Pump with Remote Outdoor Unit-Air-Source) | N/A
214092761 | Central Heat Pump | YORK | HMH72B341 | ASPEN |  | D(A,C,E)48B36+TDR | TM9V080B12MP12 | 32800 |  |  | 17 | 8.1 | 33600 |  |  | 29400 | 87.5% | 2.66 | Both | 682.5 | 2.73 | HRCU-A-CB (Split System: Heat Pump with Remote Outdoor Unit-Air-Source) | N/A
214092788 | Central Heat Pump | YORK | HMH72B341 | ASPEN |  | D(A,C,E)42A46+TDR | TMLE080C16MP11 | 33000 |  |  | 18 | 8.3 | 33000 |  |  | 29000 | 87.88% | 2.72 | Both | 687.5 | 2.75 | HRCU-A-CB (Split System: Heat Pump with Remote Outdoor Unit-Air-Source) | N/A
212927253 | Central Heat Pump | LENNOX | SL25XPV-024-230A** | ADP |  | LH35/36F9 | SLP98UH070XV36B* | 22200 |  |  | 23 | 9.2 | 20000 |  |  | 20000 | 100% | 1.84 | Both | 462.5 | 1.85 | HRCU-A-CB (Split System: Heat Pump with Remote Outdoor Unit-Air-Source) | N/A
212927256 | Central Heat Pump | LENNOX | SL25XPV-024-230A** | ADP |  | L*35/36S9 | SLP98UH070XV36B* | 22200 |  |  | 23 | 9.2 | 20000 |  |  | 20000 | 100% | 1.84 | Both | 462.5 | 1.85 | HRCU-A-CB (Split System: Heat Pump with Remote Outdoor Unit-Air-Source) | N/A
214671431 | Central Heat Pump | LENNOX | SL25XPV-024-230A** | ADP |  | L*24/36Z9 | SL280UH060NV36A* | 22400 |  |  | 22 | 9.2 | 19800 |  |  | 20000 | 101% | 1.84 | Both | 467.5 | 1.87 | HRCU-A-CB (Split System: Heat Pump with Remote Outdoor Unit-Air-Source) | N/A
214391690 | Central Heat Pump | RUUD | RP15AZ24AJ2N | ASPEN |  | CP31A34+TDR | R962V0603A17M4S | 22400 |  |  | 15.6 | 8.3 | 23000 |  |  | 16500 | 71.74% | 2.9 | Both | 467.5 | 1.87 | HRCU-A-CB (Split System: Heat Pump with Remote Outdoor Unit-Air-Source) | N/A
214391640 | Central Heat Pump | RUUD | RP15AZ24AJ2N | ASPEN |  | CP31A34+TDR | R801V0503A14DZ | 22400 |  |  | 15.6 | 8.3 | 23000 |  |  | 16300 | 70.87% | 2.84 | Both | 467.5 | 1.87 | HRCU-A-CB (Split System: Heat Pump with Remote Outdoor Unit-Air-Source) | N/A
214052876 | Central Heat Pump | LENNOX | SL25XPV-024-230A** | ADP |  | HG80936 | SL280UH070V36A* | 22000 |  |  | 21 | 9.55 | 19800 |  |  | 19600 | 98.99% | 1.98 | Both | 457.5 | 1.83 | HRCU-A-CB (Split System: Heat Pump with Remote Outdoor Unit-Air-Source) | N/A
214061876 | Central Heat Pump | LENNOX | SL25XPV-024-230A** | ADP |  | HG80936 | SL280UH090V48B* | 22400 |  |  | 22 | 9.3 | 20000 |  |  | 20000 | 100% | 1.84 | Both | 467.5 | 1.87 | HRCU-A-CB (Split System: Heat Pump with Remote Outdoor Unit-Air-Source) | N/A
214092706 | Central Heat Pump | YORK | HMH72B341 | ASPEN |  | D(A,C,E)42A46+TDR | TM8E060A12MP11 | 32600 |  |  | 18 | 8.1 | 33800 |  |  | 27400 | 81.07% | 2.63 | Both | 680 | 2.72 | HRCU-A-CB (Split System: Heat Pump with Remote Outdoor Unit-Air-Source) | N/A
211390384 | Central Heat Pump | CHAMPION HEATING AND COOLING | HMH72B341 |  |  | XAFC30CXXN1+TXV | TPLC100C16MP13 | 33000 |  |  | 17.5 | 8.5 | 33000 |  |  | 23200 | 70.3% | 2.04 | Both | 687.5 | 2.75 | HRCU-A-CB (Split System: Heat Pump with Remote Outdoor Unit-Air-Source) | N/A
214092708 | Central Heat Pump | YORK | HMH72B341 | ASPEN |  | D(A,C,E)42A46+TDR | TM8E080B12MP11 | 32400 |  |  | 18 | 8.1 | 34000 |  |  | 28000 | 82.35% | 2.61 | Both | 675 | 2.7 | HRCU-A-CB (Split System: Heat Pump with Remote Outdoor Unit-Air-Source) | N/A
214092722 | Central Heat Pump | YORK | HMH72B341 | ASPEN |  | D(A,C,E)42A46+TDR | TM8V080C16MP12 | 32400 |  |  | 17.5 | 8.5 | 33800 |  |  | 27400 | 81.07% | 2.66 | Both | 675 | 2.7 | HRCU-A-CB (Split System: Heat Pump with Remote Outdoor Unit-Air-Source) | N/A
214092723 | Central Heat Pump | YORK | HMH72B341 | ASPEN |  | D(A,C,E)48B36+TDR | TM8V080C16MP12 | 32600 |  |  | 17.5 | 8.5 | 33800 |  |  | 27400 | 81.07% | 2.66 | Both | 680 | 2.72 | HRCU-A-CB (Split System: Heat Pump with Remote Outdoor Unit-Air-Source) | N/A
211394931 | Central Heat Pump | LUXAIRE | HMH72B341 |  |  | XAFC48FBCN1 | TM9V100C16MP12 | 33800 |  |  | 16.5 | 8.5 | 32400 |  |  | 23800 | 73.46% | 2.08 | Both | 705 | 2.82 | HRCU-A-CB (Split System: Heat Pump with Remote Outdoor Unit-Air-Source) | N/A
211397639 | Central Heat Pump | LUXAIRE | HMH72B341 |  |  | XAFD48FBCN1 | TMLV100C16MP12 | 34000 |  |  | 16.5 | 8.5 | 33000 |  |  | 24400 | 73.94% | 2.1 | Both | 707.5 | 2.83 | HRCU-A-CB (Split System: Heat Pump with Remote Outdoor Unit-Air-Source) | N/A
214092134 | Central Heat Pump | YORK | HMH72B341 | ASPEN |  | D(A,C,E)36A34+TDR | TPLC100C20MP13 | 31000 |  |  | 16.3 | 8.5 | 32200 |  |  | 27600 | 85.71% | 2.7 | Both | 645 | 2.58 | HRCU-A-CB (Split System: Heat Pump with Remote Outdoor Unit-Air-Source) | N/A
214092150 | Central Heat Pump | YORK | HMH72B341 | ASPEN |  | D(A,C,E)42A44+TDR | Y81E080C16SMPS1 | 32400 |  |  | 18 | 8.5 | 33400 |  |  | 27600 | 82.63% | 2.7 | Both | 675 | 2.7 | HRCU-A-CB (Split System: Heat Pump with Remote Outdoor Unit-Air-Source) | N/A
214092220 | Central Heat Pump | YORK | HMH72B341 | ASPEN |  | D(A,C,E)42A44+TDR | YPLC120C20MP13 | 31800 |  |  | 16.5 | 8.5 | 32400 |  |  | 27800 | 85.8% | 2.69 | Both | 662.5 | 2.65 | HRCU-A-CB (Split System: Heat Pump with Remote Outdoor Unit-Air-Source) | N/A
214092720 | Central Heat Pump | YORK | HMH72B341 | ASPEN |  | D(A,C,E)42A46+TDR | TM8V080B12MP12 | 32400 |  |  | 17 | 8.1 | 33600 |  |  | 29400 | 87.5% | 2.63 | Both | 675 | 2.7 | HRCU-A-CB (Split System: Heat Pump with Remote Outdoor Unit-Air-Source) | N/A
211390476 | Central Heat Pump | CHAMPION HEATING AND COOLING | HMH72B341 |  |  | XAHC30CXXN1+TXV | TM8V080B12MP12 | 31800 |  |  | 16.5 | 8.1 | 33000 |  |  | 23200 | 70.3% | 1.96 | Both | 662.5 | 2.65 | HRCU-A-CB (Split System: Heat Pump with Remote Outdoor Unit-Air-Source) | N/A
213296836 | Central Heat Pump | CHAMPION HEATING AND COOLING | HMH72B341 |  |  | XAHC36DBCN1 | Z8ET120C20LMPS1 | 34000 |  |  | 18.5 | 8.1 | 33400 |  |  | 23800 | 71.26% | 2.06 | Both | 707.5 | 2.83 | HRCU-A-CB (Split System: Heat Pump with Remote Outdoor Unit-Air-Source) | N/A
211756113 | Central Heat Pump | YORK | HMH72B341 | ASPEN |  | D(A,C,E)36A46+TDR | YP9C100C16MP13 | 32000 |  |  | 17.5 | 8.1 | 34000 |  |  | 27400 | 80.59% | 2.54 | Both | 667.5 | 2.67 | HRCU-A-CB (Split System: Heat Pump with Remote Outdoor Unit-Air-Source) | N/A
214092779 | Central Heat Pump | YORK | HMH72B341 | ASPEN |  | D(A,C,E)48B36+TDR | TM9Y100C20MP11 | 32600 |  |  | 15.5 | 8.1 | 34000 |  |  | 27800 | 81.76% | 2.59 | Both | 680 | 2.72 | HRCU-A-CB (Split System: Heat Pump with Remote Outdoor Unit-Air-Source) | N/A
214092786 | Central Heat Pump | YORK | HMH72B341 | ASPEN |  | D(A,C,E)42A46+TDR | TMLE080B12MP11 | 32400 |  |  | 18 | 8.1 | 34000 |  |  | 28000 | 82.35% | 2.61 | Both | 675 | 2.7 | HRCU-A-CB (Split System: Heat Pump with Remote Outdoor Unit-Air-Source) | N/A
214092795 | Central Heat Pump | YORK | HMH72B341 | ASPEN |  | D(A,C,E)48B36+TDR | TMLE120C16MP11 | 33200 |  |  | 18 | 8.2 | 33000 |  |  | 29000 | 87.88% | 2.72 | Both | 692.5 | 2.77 | HRCU-A-CB (Split System: Heat Pump with Remote Outdoor Unit-Air-Source) | N/A
214092804 | Central Heat Pump | YORK | HMH72B341 | ASPEN |  | D(A,C,E)42A46+TDR | TP9C080B12MP13 | 32800 |  |  | 17 | 8.1 | 33600 |  |  | 29600 | 88.1% | 2.69 | Both | 682.5 | 2.73 | HRCU-A-CB (Split System: Heat Pump with Remote Outdoor Unit-Air-Source) | N/A
211393348 | Central Heat Pump | CHAMPION HEATING AND COOLING | HMH72B341 |  |  | XAHC30CXXN1+TXV | TL8E100C20UH11 | 32600 |  |  | 17 | 8.1 | 32400 |  |  | 22800 | 70.37% | 2.02 | Both | 680 | 2.72 | HRCU-A-CB (Split System: Heat Pump with Remote Outdoor Unit-Air-Source) | N/A
211391226 | Central Heat Pump | CHAMPION HEATING AND COOLING | HMH72B341 |  |  | XAHC36DXXN1+TXV | TM8E120C16MP11 | 33600 |  |  | 17.5 | 8.1 | 33000 |  |  | 23200 | 70.3% | 2.04 | Both | 700 | 2.8 | HRCU-A-CB (Split System: Heat Pump with Remote Outdoor Unit-Air-Source) | N/A
211389881 | Central Heat Pump | CHAMPION HEATING AND COOLING | HMH72B341 |  |  | XAUB36DXXN1+TXV | TM8Y060A12MP11 | 33800 |  |  | 18 | 8.1 | 33400 |  |  | 23400 | 70.06% | 2.04 | Both | 705 | 2.82 | HRCU-A-CB (Split System: Heat Pump with Remote Outdoor Unit-Air-Source) | N/A
214092794 | Central Heat Pump | YORK | HMH72B341 | ASPEN |  | D(A,C,E)42A46+TDR | TMLE120C16MP11 | 33200 |  |  | 18 | 8.3 | 33000 |  |  | 29200 | 88.48% | 2.73 | Both | 692.5 | 2.77 | HRCU-A-CB (Split System: Heat Pump with Remote Outdoor Unit-Air-Source) | N/A
211222752 | Central Heat Pump | KEEPRITE | DLCURAH30ABK |  |  | FM(C,U)4Z36**AL* |  | 30400 |  |  | 15.5 | 8.5 | 35000 |  |  | 27400 | 78.29% | 1.82 | Both | 632.5 | 2.53 | HRCU-A-CB (Split System: Heat Pump with Remote Outdoor Unit-Air-Source) | N/A
213297451 | Central Heat Pump | CHAMPION HEATING AND COOLING | HMH72B341 |  |  | XAUB36DXXN1+TXV | Z9ET060B12SMPS1 | 34000 |  |  | 18.5 | 8.1 | 33400 |  |  | 24000 | 71.86% | 2.06 | Both | 707.5 | 2.83 | HRCU-A-CB (Split System: Heat Pump with Remote Outdoor Unit-Air-Source) | N/A
214092739 | Central Heat Pump | YORK | HMH72B341 | ASPEN |  | D(A,C,E)48B36+TDR | TM8Y100C20MP11 | 33600 |  |  | 18 | 8.2 | 33600 |  |  | 30000 | 89.29% | 2.76 | Both | 700 | 2.8 | HRCU-A-CB (Split System: Heat Pump with Remote Outdoor Unit-Air-Source) | N/A
214092740 | Central Heat Pump | YORK | HMH72B341 | ASPEN |  | D(A,C,E)42A46+TDR | TM8Y120C20MP11 | 33600 |  |  | 18 | 8.3 | 33600 |  |  | 30400 | 90.48% | 2.81 | Both | 700 | 2.8 | HRCU-A-CB (Split System: Heat Pump with Remote Outdoor Unit-Air-Source) | N/A
214092772 | Central Heat Pump | YORK | HMH72B341 | ASPEN |  | D(A,C,E)42A46+TDR | TM9Y080B12MP11 | 32400 |  |  | 17.5 | 8.1 | 33400 |  |  | 27400 | 82.04% | 2.63 | Both | 675 | 2.7 | HRCU-A-CB (Split System: Heat Pump with Remote Outdoor Unit-Air-Source) | N/A
214092789 | Central Heat Pump | YORK | HMH72B341 | ASPEN |  | D(A,C,E)48B36+TDR | TMLE080C16MP11 | 33000 |  |  | 18 | 8.2 | 33000 |  |  | 28600 | 86.67% | 2.7 | Both | 687.5 | 2.75 | HRCU-A-CB (Split System: Heat Pump with Remote Outdoor Unit-Air-Source) | N/A
213773519 | Central Heat Pump | ARCOAIRE | HVH825GKA3* |  |  | EA*4X42L24A*+WALLCON | *80CTL1352422B* | 23800 |  |  | 16.5 | 8.1 | 21400 |  |  | 16600 | 77.57% | 1.96 | Both | 495 | 1.98 | HRCU-A-CB (Split System: Heat Pump with Remote Outdoor Unit-Air-Source) | N/A
210473688 | Central Heat Pump | AIRQUEST | HVH825GKA3* |  |  | END4X42L17**+WALLCON | *80CTL0701412A* | 24000 |  |  | 17 | 8.1 | 21400 |  |  | 16600 | 77.57% | 2 | Both | 500 | 2 | HRCU-A-CB (Split System: Heat Pump with Remote Outdoor Unit-Air-Source) | N/A
215318818 | Central Heat Pump | PAYNE | 37MUHAQ30AA3 |  |  | 45MUHAQ36XX3 |  | 30000 |  |  | 17.2 | 10.8 | 33000 |  |  | 33200 | 100.6% | 1.97 | Both | 625 | 2.5 | HRCU-A-CB (Split System: Heat Pump with Remote Outdoor Unit-Air-Source) | Yes
211259580 | Central Heat Pump | ARCOAIRE | DLCURAH18ABK |  |  | EA*4X19L17A* | *80VSL0451412A* | 18200 |  |  | 16.5 | 8.5 | 18200 |  |  | 17600 | 96.7% | 2.14 | Both | 380 | 1.52 | HRCU-A-CB (Split System: Heat Pump with Remote Outdoor Unit-Air-Source) | N/A
211261893 | Central Heat Pump | ARCOAIRE | DLCURAH18ABK |  |  | EA*4X30L17A* | *95ESN0601412A* | 18000 |  |  | 16 | 8.5 | 18500 |  |  | 18500 | 100% | 2.22 | Both | 375 | 1.5 | HRCU-A-CB (Split System: Heat Pump with Remote Outdoor Unit-Air-Source) | N/A
214092857 | Central Heat Pump | YORK | HMH72B341 | ASPEN |  | D(A,C,E)42A46+TDR | Y81E100C16LMPS1 | 32400 |  |  | 18 | 8.5 | 33400 |  |  | 28400 | 85.03% | 2.7 | Both | 675 | 2.7 | HRCU-A-CB (Split System: Heat Pump with Remote Outdoor Unit-Air-Source) | N/A
214092876 | Central Heat Pump | YORK | HMH72B341 | ASPEN |  | D(A,C,E)48B36+TDR | Y81E120C20LMPS1 | 32600 |  |  | 17.5 | 8.5 | 34000 |  |  | 28000 | 82.35% | 2.66 | Both | 680 | 2.72 | HRCU-A-CB (Split System: Heat Pump with Remote Outdoor Unit-Air-Source) | N/A
211395347 | Central Heat Pump | LUXAIRE | HMH72B341 |  |  | XAFC48FBCN1 | TM9V080C16MP12 | 33400 |  |  | 16.5 | 8.5 | 32400 |  |  | 23600 | 72.84% | 2.06 | Both | 695 | 2.78 | HRCU-A-CB (Split System: Heat Pump with Remote Outdoor Unit-Air-Source) | N/A
211390369 | Central Heat Pump | CHAMPION HEATING AND COOLING | HMH72B341 |  |  | XAFC30CXXN1+TXV | TPLC080C16MP13 | 33000 |  |  | 17.5 | 8.5 | 33000 |  |  | 23200 | 70.3% | 2.04 | Both | 687.5 | 2.75 | HRCU-A-CB (Split System: Heat Pump with Remote Outdoor Unit-Air-Source) | N/A
214092756 | Central Heat Pump | YORK | HMH72B341 | ASPEN |  | D(A,C,E)42A46+TDR | TM9V040A10MP12 | 31800 |  |  | 17 | 8.1 | 33200 |  |  | 27400 | 82.53% | 2.62 | Both | 662.5 | 2.65 | HRCU-A-CB (Split System: Heat Pump with Remote Outdoor Unit-Air-Source) | N/A
215323722 | Central Heat Pump | PAYNE | 37MUHAQ36AA3 |  |  | 45MUHAQ36XX3 |  | 36000 |  |  | 18 | 10 | 37000 |  |  | 37400 | 101.1% | 1.9 | Both | 750 | 3 | HRCU-A-CB (Split System: Heat Pump with Remote Outdoor Unit-Air-Source) | Yes
215318807 | Central Heat Pump | PAYNE | 37MUHAQ36AA3 |  |  | 45MUAAQ36XX3 |  | 36000 |  |  | 17.4 | 10.3 | 37000 |  |  | 39000 | 105.4% | 1.9 | Both | 750 | 3 | HRCU-A-CB (Split System: Heat Pump with Remote Outdoor Unit-Air-Source) | Yes
214092747 | Central Heat Pump | YORK | HMH72B341 | ASPEN |  | D(A,C,E)48B36+TDR | TM9E060B12MP12 | 32800 |  |  | 17.5 | 8.1 | 34000 |  |  | 28000 | 82.35% | 2.59 | Both | 682.5 | 2.73 | HRCU-A-CB (Split System: Heat Pump with Remote Outdoor Unit-Air-Source) | N/A
214092766 | Central Heat Pump | YORK | HMH72B341 | ASPEN |  | D(A,C,E)42A46+TDR | TM9V100C20MP12 | 32400 |  |  | 17.5 | 8.1 | 34000 |  |  | 28400 | 83.53% | 2.69 | Both | 675 | 2.7 | HRCU-A-CB (Split System: Heat Pump with Remote Outdoor Unit-Air-Source) | N/A
214092767 | Central Heat Pump | YORK | HMH72B341 | ASPEN |  | D(A,C,E)48B36+TDR | TM9V100C20MP12 | 32600 |  |  | 17.5 | 8.1 | 34000 |  |  | 28400 | 83.53% | 2.69 | Both | 680 | 2.72 | HRCU-A-CB (Split System: Heat Pump with Remote Outdoor Unit-Air-Source) | N/A
214092799 | Central Heat Pump | YORK | HMH72B341 | ASPEN |  | D(A,C,E)48B36+TDR | TMLV100C16MP12 | 32800 |  |  | 17.5 | 8.5 | 33800 |  |  | 27400 | 81.07% | 2.66 | Both | 682.5 | 2.73 | HRCU-A-CB (Split System: Heat Pump with Remote Outdoor Unit-Air-Source) | N/A
214092811 | Central Heat Pump | YORK | HMH72B341 | ASPEN |  | D(A,C,E)48B36+TDR | TP9C100C20MP13 | 32600 |  |  | 17.5 | 8.1 | 34000 |  |  | 28400 | 83.53% | 2.69 | Both | 680 | 2.72 | HRCU-A-CB (Split System: Heat Pump with Remote Outdoor Unit-Air-Source) | N/A
211390296 | Central Heat Pump | LUXAIRE | HMH72B341 |  |  | XAFC36DBCN1 | TPLC100C16MP13 | 34000 |  |  | 17.5 | 8.5 | 33800 |  |  | 23800 | 70.41% | 2.08 | Both | 707.5 | 2.83 | HRCU-A-CB (Split System: Heat Pump with Remote Outdoor Unit-Air-Source) | N/A
211397609 | Central Heat Pump | LUXAIRE | HMH72B341 |  |  | XAFD48FBCN1 | TM8V100C16MP12 | 34000 |  |  | 16.5 | 8.5 | 33000 |  |  | 24400 | 73.94% | 2.1 | Both | 707.5 | 2.83 | HRCU-A-CB (Split System: Heat Pump with Remote Outdoor Unit-Air-Source) | N/A
214312491 | Central Heat Pump | GE Appliances | AUH4860ZGDA* | ASPEN |  | L(E,G)M60E4 |  | 54000 |  |  | 15.2 | 8.5 | 54000 |  |  | 41000 | 75.93% | 1.8 | Both | 1125 | 4.5 | HRCU-A-CB (Split System: Heat Pump with Remote Outdoor Unit-Air-Source) | N/A
213612088 | Central Heat Pump | RUUD | RP15AZ48AJ2N | ASPEN |  | D(A,C,E)48B44+TDR | R802V0755A21DZ | 44000 |  |  | 15.4 | 8.1 | 45500 |  |  | 36400 | 80% | 3.02 | Both | 917.5 | 3.67 | HRCU-A-CB (Split System: Heat Pump with Remote Outdoor Unit-Air-Source) | N/A
210470470 | Central Heat Pump | KEEPRITE | CVH837GKA2* |  |  | EA*4X61L21A*+WALLCON | *97CMN1002122A* | 33200 |  |  | 17.5 | 8.5 | 32000 |  |  | 24800 | 77.5% | 2 | Both | 692.5 | 2.77 | HRCU-A-CB (Split System: Heat Pump with Remote Outdoor Unit-Air-Source) | No
215318812 | Central Heat Pump | PAYNE | 37MURAQ24AA3 |  |  | 45MUAAQ24XX3 |  | 24000 |  |  | 18.2 | 9.7 | 26000 |  |  | 21600 | 83.08% | 1.87 | Both | 500 | 2 | HRCU-A-CB (Split System: Heat Pump with Remote Outdoor Unit-Air-Source) | Yes
212927229 | Central Heat Pump | LENNOX | EL22XPV-024-230A** | ADP |  | L*19/36S9 | SLP98UH070XV36B* | 23800 |  |  | 21 | 8.5 | 22000 |  |  | 15400 | 70% | 1.92 | Both | 495 | 1.98 | HRCU-A-CB (Split System: Heat Pump with Remote Outdoor Unit-Air-Source) | N/A
215318805 | Central Heat Pump | PAYNE | 37MUHAQ24AA3 |  |  | 45MUHAQ24XX3 |  | 24000 |  |  | 18.7 | 10 | 24000 |  |  | 20600 | 85.83% | 2.14 | Both | 500 | 2 | HRCU-A-CB (Split System: Heat Pump with Remote Outdoor Unit-Air-Source) | Yes
214092791 | Central Heat Pump | YORK | HMH72B341 | ASPEN |  | D(A,C,E)48B36+TDR | TMLE100B12MP11 | 32800 |  |  | 18 | 8.1 | 33800 |  |  | 27400 | 81.07% | 2.63 | Both | 682.5 | 2.73 | HRCU-A-CB (Split System: Heat Pump with Remote Outdoor Unit-Air-Source) | N/A
214092806 | Central Heat Pump | YORK | HMH72B341 | ASPEN |  | D(A,C,E)42A46+TDR | TP9C080C16MP13 | 32600 |  |  | 17.5 | 8.1 | 33800 |  |  | 27400 | 81.07% | 2.65 | Both | 680 | 2.72 | HRCU-A-CB (Split System: Heat Pump with Remote Outdoor Unit-Air-Source) | N/A
214092825 | Central Heat Pump | YORK | HMH72B341 | ASPEN |  | D(A,C,E)48B36+TDR | TPLC120C20MP13 | 32000 |  |  | 16.5 | 8.5 | 32400 |  |  | 27800 | 85.8% | 2.69 | Both | 667.5 | 2.67 | HRCU-A-CB (Split System: Heat Pump with Remote Outdoor Unit-Air-Source) | N/A
214092729 | Central Heat Pump | YORK | HMH72B341 | ASPEN |  | D(A,C,E)48B36+TDR | TM8V120C20MP12 | 32000 |  |  | 16.5 | 8.5 | 32400 |  |  | 27800 | 85.8% | 2.69 | Both | 667.5 | 2.67 | HRCU-A-CB (Split System: Heat Pump with Remote Outdoor Unit-Air-Source) | N/A
214092743 | Central Heat Pump | YORK | HMH72B341 | ASPEN |  | D(A,C,E)48B36+TDR | TM9E040A10MP12 | 32200 |  |  | 17 | 8.1 | 33400 |  |  | 28000 | 83.83% | 2.55 | Both | 670 | 2.68 | HRCU-A-CB (Split System: Heat Pump with Remote Outdoor Unit-Air-Source) | N/A
214092754 | Central Heat Pump | YORK | HMH72B341 | ASPEN |  | D(A,C,E)42A46+TDR | TM9E100C20MP12 | 32400 |  |  | 15.5 | 8.1 | 33200 |  |  | 27000 | 81.33% | 2.62 | Both | 675 | 2.7 | HRCU-A-CB (Split System: Heat Pump with Remote Outdoor Unit-Air-Source) | N/A
214092770 | Central Heat Pump | YORK | HMH72B341 | ASPEN |  | D(A,C,E)42A46+TDR | TM9Y060B12MP11 | 32600 |  |  | 17.5 | 8.1 | 33800 |  |  | 29600 | 87.57% | 2.63 | Both | 680 | 2.72 | HRCU-A-CB (Split System: Heat Pump with Remote Outdoor Unit-Air-Source) | N/A
211229277 | Central Heat Pump | KEEPRITE | DLCURAH36ABK |  |  | EA*4X48L24A* | *80ES(N,L)0902120A* | 36600 |  |  | 16 | 8.5 | 38500 |  |  | 34800 | 90.39% | 2.08 | Both | 762.5 | 3.05 | HRCU-A-CB (Split System: Heat Pump with Remote Outdoor Unit-Air-Source) | N/A
210470426 | Central Heat Pump | KEEPRITE | CVH837GKA2* |  |  | EA*4X61L21A*+WALLCON | *80CSU1002120A* | 33200 |  |  | 17.5 | 8.5 | 32200 |  |  | 25000 | 77.64% | 1.98 | Both | 692.5 | 2.77 | HRCU-A-CB (Split System: Heat Pump with Remote Outdoor Unit-Air-Source) | N/A
215285715 | Central Heat Pump | YORK | HMH72B361 | ASPEN |  | D(A,C,E)48B44+TDR | Y91E080C16SMPS1 | 35200 |  |  | 17 | 8.5 | 36000 |  |  | 25200 | 70% | 2.06 | Both | 732.5 | 2.93 | HRCU-A-CB (Split System: Heat Pump with Remote Outdoor Unit-Air-Source) | N/A
206724408 | Central Heat Pump | AIRTEMP | GXH24-36MSK4DH |  |  | GMH24-**MSK4DH1 |  | 24000 |  |  | 17 | 9 | 24000 |  |  | 22000 | 91.67% | 1.8 | Both | 500 | 2 | HRCU-A-CB (Split System: Heat Pump with Remote Outdoor Unit-Air-Source) | Yes
213069623 | Central Heat Pump | ACIQ | DLCURAH36ABK |  |  | FXM4X42**AL |  | 36000 |  |  | 16 | 8.1 | 38500 |  |  | 34800 | 90.39% | 1.94 | Both | 750 | 3 | HRCU-A-CB (Split System: Heat Pump with Remote Outdoor Unit-Air-Source) | N/A
214092816 | Central Heat Pump | YORK | HMH72B341 | ASPEN |  | D(A,C,E)42A46+TDR | TPLC080B12MP13 | 32400 |  |  | 17 | 8.1 | 33600 |  |  | 29400 | 87.5% | 2.63 | Both | 675 | 2.7 | HRCU-A-CB (Split System: Heat Pump with Remote Outdoor Unit-Air-Source) | N/A
214092832 | Central Heat Pump | YORK | HMH72B341 | ASPEN |  | D(A,C,E)36A36+TDR | Y81E080B12LMPS1 | 33000 |  |  | 18 | 8.1 | 32600 |  |  | 29400 | 90.18% | 2.68 | Both | 687.5 | 2.75 | HRCU-A-CB (Split System: Heat Pump with Remote Outdoor Unit-Air-Source) | N/A
214092833 | Central Heat Pump | YORK | HMH72B341 | ASPEN |  | D(A,C,E)42A46+TDR | Y81E080B12LMPS1 | 33000 |  |  | 18 | 8.3 | 32800 |  |  | 29800 | 90.85% | 2.73 | Both | 687.5 | 2.75 | HRCU-A-CB (Split System: Heat Pump with Remote Outdoor Unit-Air-Source) | N/A
214092847 | Central Heat Pump | YORK | HMH72B341 | ASPEN |  | D(A,C,E)36A36+TDR | Y81E080C20SMPS1 | 31600 |  |  | 17.9 | 8.5 | 33200 |  |  | 28200 | 84.94% | 2.71 | Both | 657.5 | 2.63 | HRCU-A-CB (Split System: Heat Pump with Remote Outdoor Unit-Air-Source) | N/A
214092780 | Central Heat Pump | YORK | HMH72B341 | ASPEN |  | D(A,C,E)42A46+TDR | TM9Y120D20MP11 | 32000 |  |  | 16.5 | 8.5 | 32400 |  |  | 28200 | 87.04% | 2.76 | Both | 667.5 | 2.67 | HRCU-A-CB (Split System: Heat Pump with Remote Outdoor Unit-Air-Source) | N/A
214092805 | Central Heat Pump | YORK | HMH72B341 | ASPEN |  | D(A,C,E)48B36+TDR | TP9C080B12MP13 | 32800 |  |  | 17 | 8.1 | 33600 |  |  | 29400 | 87.5% | 2.66 | Both | 682.5 | 2.73 | HRCU-A-CB (Split System: Heat Pump with Remote Outdoor Unit-Air-Source) | N/A
214092828 | Central Heat Pump | YORK | HMH72B341 | ASPEN |  | D(A,C,E)48B36+TDR | Y81E040A12LMPS1 | 33200 |  |  | 18 | 8.2 | 32800 |  |  | 29800 | 90.85% | 2.73 | Both | 692.5 | 2.77 | HRCU-A-CB (Split System: Heat Pump with Remote Outdoor Unit-Air-Source) | N/A
213772269 | Central Heat Pump | ARCOAIRE | HVH825GKA2* |  |  | EHD4X42AAL+WALLCON | *80CTL0701412B* | 24200 |  |  | 16.5 | 8.1 | 21200 |  |  | 16600 | 78.3% | 2 | Both | 505 | 2.02 | HRCU-A-CB (Split System: Heat Pump with Remote Outdoor Unit-Air-Source) | N/A
213548664 | Central Heat Pump | LENNOX | SL25XPV-036-230A** | ADP |  | L*23/37Z9 | SLP98UH090XV60C* | 33600 |  |  | 21 | 8.6 | 32800 |  |  | 26200 | 79.88% | 1.8 | Both | 700 | 2.8 | HRCU-A-CB (Split System: Heat Pump with Remote Outdoor Unit-Air-Source) | N/A
213067599 | Central Heat Pump | ACIQ | HVH825GKA2* |  |  | EN(A,D)4X48L24**+WALLCON | *95CSU1002122A* | 24200 |  |  | 17 | 8.1 | 21200 |  |  | 16600 | 78.3% | 2.02 | Both | 505 | 2.02 | HRCU-A-CB (Split System: Heat Pump with Remote Outdoor Unit-Air-Source) | N/A
213771009 | Central Heat Pump | ARCOAIRE | HVH825GKA2* |  |  | EA*4X36L21A*+WALLCON | *96CTN0801714B* | 23600 |  |  | 16.5 | 8.1 | 21400 |  |  | 16700 | 78.04% | 1.94 | Both | 492.5 | 1.97 | HRCU-A-CB (Split System: Heat Pump with Remote Outdoor Unit-Air-Source) | N/A
213067596 | Central Heat Pump | ACIQ | HVH825GKA2* |  |  | EN(A,D)4X48L24**+WALLCON | *80CSU1002120A* | 24000 |  |  | 16.5 | 8.1 | 21400 |  |  | 16600 | 77.57% | 2 | Both | 500 | 2 | HRCU-A-CB (Split System: Heat Pump with Remote Outdoor Unit-Air-Source) | N/A
215318816 | Central Heat Pump | PAYNE | 37MURAQ60AA3 |  |  | 45MUAAQ60XX3 |  | 54000 |  |  | 15.2 | 8.4 | 54000 |  |  | 38000 | 70.37% | 1.8 | Both | 1125 | 4.5 | HRCU-A-CB (Split System: Heat Pump with Remote Outdoor Unit-Air-Source) | Yes
214092800 | Central Heat Pump | YORK | HMH72B341 | ASPEN |  | D(A,C,E)42A46+TDR | TMLV120C20MP12 | 31800 |  |  | 16.5 | 8.5 | 32400 |  |  | 27800 | 85.8% | 2.69 | Both | 662.5 | 2.65 | HRCU-A-CB (Split System: Heat Pump with Remote Outdoor Unit-Air-Source) | N/A
214092884 | Central Heat Pump | YORK | HMH72B341 | ASPEN |  | D(A,C,E)42A46+TDR | Y82E080C16LMPS1 | 33600 |  |  | 18.5 | 8.3 | 32800 |  |  | 30000 | 91.46% | 2.83 | Both | 700 | 2.8 | HRCU-A-CB (Split System: Heat Pump with Remote Outdoor Unit-Air-Source) | N/A
214092848 | Central Heat Pump | YORK | HMH72B341 | ASPEN |  | D(A,C,E)42A46+TDR | Y81E080C20SMPS1 | 32400 |  |  | 18 | 8.5 | 33400 |  |  | 28400 | 85.03% | 2.71 | Both | 675 | 2.7 | HRCU-A-CB (Split System: Heat Pump with Remote Outdoor Unit-Air-Source) | N/A
214092864 | Central Heat Pump | YORK | HMH72B341 | ASPEN |  | D(A,C,E)48B36+TDR | Y81E100C20LMPS1 | 32600 |  |  | 17.5 | 8.5 | 33400 |  |  | 27600 | 82.63% | 2.7 | Both | 680 | 2.72 | HRCU-A-CB (Split System: Heat Pump with Remote Outdoor Unit-Air-Source) | N/A
214092865 | Central Heat Pump | YORK | HMH72B341 | ASPEN |  | D(A,C,E)36A36+TDR | Y81E100C20SMPS1 | 31600 |  |  | 17.5 | 8.5 | 33200 |  |  | 27400 | 82.53% | 2.71 | Both | 657.5 | 2.63 | HRCU-A-CB (Split System: Heat Pump with Remote Outdoor Unit-Air-Source) | N/A
214092866 | Central Heat Pump | YORK | HMH72B341 | ASPEN |  | D(A,C,E)42A46+TDR | Y81E100C20SMPS1 | 32400 |  |  | 17.5 | 8.5 | 33400 |  |  | 27600 | 82.63% | 2.7 | Both | 675 | 2.7 | HRCU-A-CB (Split System: Heat Pump with Remote Outdoor Unit-Air-Source) | N/A
213067597 | Central Heat Pump | ACIQ | HVH825GKA2* |  |  | EN(A,D)4X48L24**+WALLCON | *80CTL1352422A* | 24200 |  |  | 17 | 8.1 | 21400 |  |  | 16600 | 77.57% | 2.02 | Both | 505 | 2.02 | HRCU-A-CB (Split System: Heat Pump with Remote Outdoor Unit-Air-Source) | N/A
213548649 | Central Heat Pump | LENNOX | SL25XPV-036-230A** | ADP |  | L*23/37Z9 | SLP98UH090XV36C* | 34000 |  |  | 22 | 8.8 | 34000 |  |  | 27200 | 80% | 1.82 | Both | 707.5 | 2.83 | HRCU-A-CB (Split System: Heat Pump with Remote Outdoor Unit-Air-Source) | N/A
210598258 | Central Heat Pump | AIRQUEST | HVH825GKA2* |  |  | EHD4X48AAL+WALLCON | *80CTL0701716A* | 24200 |  |  | 16.5 | 8.1 | 21200 |  |  | 16600 | 78.3% | 2.02 | Both | 505 | 2.02 | HRCU-A-CB (Split System: Heat Pump with Remote Outdoor Unit-Air-Source) | N/A
213067628 | Central Heat Pump | ACIQ | HVH825GKA2* |  |  | EN(A,D,W)4X48L21**+WALLCON | *95CSU1002122A* | 24200 |  |  | 17 | 8.1 | 21200 |  |  | 16600 | 78.3% | 2.02 | Both | 505 | 2.02 | HRCU-A-CB (Split System: Heat Pump with Remote Outdoor Unit-Air-Source) | N/A
214651446 | Central Heat Pump | FRASER-JOHNSTON | HH824E2S11 |  |  | CTU36B5XDS1+TXV | TMLE100B12MP11 | 23000 |  |  | 18 | 9 | 23000 |  |  | 18100 | 78.7% | 2 | Both | 480 | 1.92 | HRCU-A-CB (Split System: Heat Pump with Remote Outdoor Unit-Air-Source) | N/A
213067604 | Central Heat Pump | ACIQ | HVH825GKA2* |  |  | EN(A,D)4X48L24**+WALLCON | *97CMN1202422A* | 24200 |  |  | 16.5 | 8.1 | 21400 |  |  | 16600 | 77.57% | 2 | Both | 505 | 2.02 | HRCU-A-CB (Split System: Heat Pump with Remote Outdoor Unit-Air-Source) | N/A
214092886 | Central Heat Pump | YORK | HMH72B341 | ASPEN |  | D(A,C,E)36A36+TDR | Y82E100C16LMPS1 | 31600 |  |  | 17.9 | 8.5 | 33200 |  |  | 27800 | 83.73% | 2.7 | Both | 657.5 | 2.63 | HRCU-A-CB (Split System: Heat Pump with Remote Outdoor Unit-Air-Source) | N/A
214092902 | Central Heat Pump | YORK | HMH72B341 | ASPEN |  | D(A,C,E)48B36+TDR | YP9C100C16MP13 | 32600 |  |  | 17.5 | 8.5 | 34000 |  |  | 27400 | 80.59% | 2.66 | Both | 680 | 2.72 | HRCU-A-CB (Split System: Heat Pump with Remote Outdoor Unit-Air-Source) | N/A
214092820 | Central Heat Pump | YORK | HMH72B341 | ASPEN |  | D(A,C,E)42A46+TDR | TPLC100C16MP13 | 32400 |  |  | 17.5 | 8.5 | 33800 |  |  | 27400 | 81.07% | 2.66 | Both | 675 | 2.7 | HRCU-A-CB (Split System: Heat Pump with Remote Outdoor Unit-Air-Source) | N/A
214092827 | Central Heat Pump | YORK | HMH72B341 | ASPEN |  | D(A,C,E)42A46+TDR | Y81E040A12LMPS1 | 33200 |  |  | 18 | 8.3 | 32800 |  |  | 30000 | 91.46% | 2.76 | Both | 692.5 | 2.77 | HRCU-A-CB (Split System: Heat Pump with Remote Outdoor Unit-Air-Source) | N/A
214092829 | Central Heat Pump | YORK | HMH72B341 | ASPEN |  | D(A,C,E)36A36+TDR | Y81E040A12SMPS1 | 33200 |  |  | 18 | 8.1 | 32600 |  |  | 29800 | 91.41% | 2.71 | Both | 692.5 | 2.77 | HRCU-A-CB (Split System: Heat Pump with Remote Outdoor Unit-Air-Source) | N/A
214092852 | Central Heat Pump | YORK | HMH72B341 | ASPEN |  | D(A,C,E)48B36+TDR | Y81E100B12LMPS1 | 32600 |  |  | 18.5 | 8.1 | 34000 |  |  | 28000 | 82.35% | 2.66 | Both | 680 | 2.72 | HRCU-A-CB (Split System: Heat Pump with Remote Outdoor Unit-Air-Source) | N/A
213088506 | Central Heat Pump | TEMPSTAR | DLCURAH36ABK | ADP |  | H,RG82936+AEFE4B* |  | 37000 |  |  | 16 | 8.1 | 36800 |  |  | 34400 | 93.48% | 2 | Both | 770 | 3.08 | HRCU-A-CB (Split System: Heat Pump with Remote Outdoor Unit-Air-Source) | N/A
207036462 | Central Heat Pump | HAXXAIR | HVHD-24E2D2 |  |  | HAHD-24E2D2 |  | 22000 |  |  | 16.5 | 9 | 23000 |  |  | 16900 | 73.48% | 2.05 | Both | 457.5 | 1.83 | HRCU-A-CB (Split System: Heat Pump with Remote Outdoor Unit-Air-Source) | N/A
213067635 | Central Heat Pump | ACIQ | HVH825GKA2* |  |  | EN(A,D,W)4X48L21**+WALLCON | *97CMN1002122A* | 24200 |  |  | 17 | 8.1 | 21400 |  |  | 16600 | 77.57% | 2.02 | Both | 505 | 2.02 | HRCU-A-CB (Split System: Heat Pump with Remote Outdoor Unit-Air-Source) | N/A
210598310 | Central Heat Pump | AIRQUEST | HVH825GKA2* |  |  | EHD4X48AAL+WALLCON | *97CMN1002122A* | 24200 |  |  | 16 | 8.1 | 21200 |  |  | 16700 | 78.77% | 2.04 | Both | 505 | 2.02 | HRCU-A-CB (Split System: Heat Pump with Remote Outdoor Unit-Air-Source) | N/A
210598378 | Central Heat Pump | AIRQUEST | HVH825GKA2* |  |  | EN(A,D)4X48L24**+WALLCON | *96CTN1202422A* | 24200 |  |  | 17 | 8.1 | 21200 |  |  | 16600 | 78.3% | 2.02 | Both | 505 | 2.02 | HRCU-A-CB (Split System: Heat Pump with Remote Outdoor Unit-Air-Source) | N/A
213067598 | Central Heat Pump | ACIQ | HVH825GKA2* |  |  | EN(A,D)4X48L24**+WALLCON | *95CSU0802120A* | 24200 |  |  | 17 | 8.1 | 21200 |  |  | 16600 | 78.3% | 2.02 | Both | 505 | 2.02 | HRCU-A-CB (Split System: Heat Pump with Remote Outdoor Unit-Air-Source) | N/A
213067630 | Central Heat Pump | ACIQ | HVH825GKA2* |  |  | EN(A,D,W)4X48L21**+WALLCON | *96CTN0801714A* | 24000 |  |  | 16.5 | 8.1 | 21400 |  |  | 16600 | 77.57% | 2 | Both | 500 | 2 | HRCU-A-CB (Split System: Heat Pump with Remote Outdoor Unit-Air-Source) | N/A
215318808 | Central Heat Pump | PAYNE | 37MUHAQ48AA3 |  |  | 45MUAAQ48XX3 |  | 48000 |  |  | 16.5 | 9.5 | 50000 |  |  | 46000 | 92% | 1.9 | Both | 1000 | 4 | HRCU-A-CB (Split System: Heat Pump with Remote Outdoor Unit-Air-Source) | Yes
212927226 | Central Heat Pump | LENNOX | EL22XPV-024-230A** | ADP |  | LH29/36F9 | SLP98UH070XV36B* | 23800 |  |  | 21 | 8.5 | 22000 |  |  | 15400 | 70% | 1.92 | Both | 495 | 1.98 | HRCU-A-CB (Split System: Heat Pump with Remote Outdoor Unit-Air-Source) | N/A
214391984 | Central Heat Pump | RUUD | RP15AZ48AJ2N | ASPEN |  | CP61B34+TDR | R801V1005A21UHS | 44500 |  |  | 15.5 | 8.2 | 45500 |  |  | 36400 | 80% | 3.06 | Both | 927.5 | 3.71 | HRCU-A-CB (Split System: Heat Pump with Remote Outdoor Unit-Air-Source) | N/A
213369634 | Central Heat Pump | Dettson | EVD-30-O | ADP |  | *E32936+TD |  | 29000 |  |  | 15.2 | 9.2 | 31200 |  |  | 26600 | 85.26% | 1.78 | Both | 605 | 2.42 | HRCU-A-C (Split System: Heat Pump with Remote Outdoor Unit with No Indoor Fan --Air Source) | N/A
213369635 | Central Heat Pump | Dettson | EVD-30-O | ADP |  | *G33936+TD |  | 29400 |  |  | 15.2 | 9.35 | 31200 |  |  | 26600 | 85.26% | 1.8 | Both | 612.5 | 2.45 | HRCU-A-C (Split System: Heat Pump with Remote Outdoor Unit with No Indoor Fan --Air Source) | N/A
214650830 | Central Heat Pump | FRASER-JOHNSTON | HH860E2S11 |  |  | CTU60D5XGS1+TXV | Z8ES130D20SMPS1 | 45000 |  |  | 18 | 9 | 45000 |  |  | 33600 | 74.67% | 2 | Both | 937.5 | 3.75 | HRCU-A-CB (Split System: Heat Pump with Remote Outdoor Unit-Air-Source) | Both
214625041 | Central Heat Pump | MIDEA | 38MURAQ30AB3 | ASPEN |  | D(A,C,E)42D24+TDR |  | 28000 |  |  | 15.2 | 9.5 | 22800 |  |  | 27000 | 118.4% | 1.85 | Both | 582.5 | 2.33 | HRCU-A-C (Split System: Heat Pump with Remote Outdoor Unit with No Indoor Fan --Air Source) | N/A
213369685 | Central Heat Pump | MOOVAIR | DMA30HOS20230E7 | ADP |  | *G8J936+TD |  | 29800 |  |  | 15.2 | 9.5 | 31400 |  |  | 26600 | 84.71% | 1.82 | Both | 620 | 2.48 | HRCU-A-C (Split System: Heat Pump with Remote Outdoor Unit with No Indoor Fan --Air Source) | N/A
214651097 | Central Heat Pump | FRASER-JOHNSTON | HH860E2S11 |  |  | CTU60D5XHS1+TXV | TMLE130D20MP11 | 54000 |  |  | 19 | 8.5 | 55000 |  |  | 40000 | 72.73% | 2 | Both | 1125 | 4.5 | HRCU-A-CB (Split System: Heat Pump with Remote Outdoor Unit-Air-Source) | Yes
214625023 | Central Heat Pump | BRYANT | 38MURAQ30AB3 | ASPEN |  | D(A,C,E)36A34+TDR |  | 28600 |  |  | 15.2 | 9.5 | 22600 |  |  | 27000 | 119.5% | 1.85 | Both | 595 | 2.38 | HRCU-A-C (Split System: Heat Pump with Remote Outdoor Unit with No Indoor Fan --Air Source) | N/A
213774719 | Central Heat Pump | ARCOAIRE | HVH825GKA3* |  |  | EHD4X48AAL+WALLCON | *96CTN1202422B* | 24200 |  |  | 16.5 | 8.1 | 21200 |  |  | 16600 | 78.3% | 2.02 | Both | 505 | 2.02 | HRCU-A-CB (Split System: Heat Pump with Remote Outdoor Unit-Air-Source) | N/A
212969559 | Central Heat Pump | ARCOAIRE | DLCURAH18ABK |  |  | EN(A,D)4X18L14** | *80VSL0451412B* | 17400 |  |  | 16 | 8.5 | 18600 |  |  | 19700 | 105.9% | 2.38 | Both | 362.5 | 1.45 | HRCU-A-CB (Split System: Heat Pump with Remote Outdoor Unit-Air-Source) | N/A
213062974 | Central Heat Pump | ACIQ | HVH825GKA3* |  |  | EA*4X37L21A*+WALLCON | *96CTN1002122A* | 24400 |  |  | 16.5 | 8.5 | 21200 |  |  | 16600 | 78.3% | 2.04 | Both | 507.5 | 2.03 | HRCU-A-CB (Split System: Heat Pump with Remote Outdoor Unit-Air-Source) | N/A
211395430 | Central Heat Pump | LUXAIRE | HMH72B341 |  |  | XAFC48FBCN1 | LP9C080C16MP13 | 33400 |  |  | 16.5 | 8.5 | 32400 |  |  | 23600 | 72.84% | 2.06 | Both | 695 | 2.78 | HRCU-A-CB (Split System: Heat Pump with Remote Outdoor Unit-Air-Source) | N/A
211388947 | Central Heat Pump | CHAMPION HEATING AND COOLING | HMH72B341 |  |  | XAHC36DXXN1+TXV | TM9E060B12MP12 | 33400 |  |  | 17 | 8.1 | 33400 |  |  | 23800 | 71.26% | 2 | Both | 695 | 2.78 | HRCU-A-CB (Split System: Heat Pump with Remote Outdoor Unit-Air-Source) | N/A
211389532 | Central Heat Pump | CHAMPION HEATING AND COOLING | HMH72B341 |  |  | XAFC36DXXN1+TXV | TM8Y100C16MP11 | 34000 |  |  | 18.5 | 8.5 | 34000 |  |  | 24000 | 70.59% | 2.1 | Both | 707.5 | 2.83 | HRCU-A-CB (Split System: Heat Pump with Remote Outdoor Unit-Air-Source) | N/A
214092839 | Central Heat Pump | YORK | HMH72B341 | ASPEN |  | D(A,C,E)42A46+TDR | Y81E080C16LMPS1 | 32400 |  |  | 18 | 8.5 | 33400 |  |  | 27600 | 82.63% | 2.7 | Both | 675 | 2.7 | HRCU-A-CB (Split System: Heat Pump with Remote Outdoor Unit-Air-Source) | N/A
214092757 | Central Heat Pump | YORK | HMH72B341 | ASPEN |  | D(A,C,E)48B36+TDR | TM9V040A10MP12 | 32200 |  |  | 17 | 8.1 | 33200 |  |  | 27400 | 82.53% | 2.62 | Both | 670 | 2.68 | HRCU-A-CB (Split System: Heat Pump with Remote Outdoor Unit-Air-Source) | N/A
214092790 | Central Heat Pump | YORK | HMH72B341 | ASPEN |  | D(A,C,E)42A46+TDR | TMLE100B12MP11 | 32600 |  |  | 18 | 8.1 | 33800 |  |  | 27400 | 81.07% | 2.63 | Both | 680 | 2.72 | HRCU-A-CB (Split System: Heat Pump with Remote Outdoor Unit-Air-Source) | N/A
214092841 | Central Heat Pump | YORK | HMH72B341 | ASPEN |  | D(A,C,E)36A36+TDR | Y81E080C16SMPS1 | 31600 |  |  | 17.9 | 8.5 | 33200 |  |  | 27400 | 82.53% | 2.7 | Both | 657.5 | 2.63 | HRCU-A-CB (Split System: Heat Pump with Remote Outdoor Unit-Air-Source) | N/A
211397537 | Central Heat Pump | LUXAIRE | HMH72B341 |  |  | XAFD48FXXN1+TXV | TM8V080C16MP12 | 34000 |  |  | 16.5 | 8.5 | 33000 |  |  | 24400 | 73.94% | 2.1 | Both | 707.5 | 2.83 | HRCU-A-CB (Split System: Heat Pump with Remote Outdoor Unit-Air-Source) | N/A
210474555 | Central Heat Pump | KEEPRITE | CVH825GKA3* |  |  | EHD4X48AAL+WALLCON | *96CTN0801714A* | 24200 |  |  | 16 | 8.1 | 21400 |  |  | 16700 | 78.04% | 2 | Both | 505 | 2.02 | HRCU-A-CB (Split System: Heat Pump with Remote Outdoor Unit-Air-Source) | N/A
210473168 | Central Heat Pump | KEEPRITE | CVH825GKA3* |  |  | EA*4X43L21A*+WALLCON | *80CTL0701716A* | 24400 |  |  | 17 | 8.5 | 21200 |  |  | 16600 | 78.3% | 2.02 | Both | 507.5 | 2.03 | HRCU-A-CB (Split System: Heat Pump with Remote Outdoor Unit-Air-Source) | N/A
215318823 | Central Heat Pump | PAYNE | 37MARAQ18AA3 |  |  | 45MBAAQ18XB3 |  | 18000 |  |  | 18.5 | 9.8 | 18000 |  |  | 13000 | 72.22% | 2.3 | Both | 375 | 1.5 | HRCU-A-CB (Split System: Heat Pump with Remote Outdoor Unit-Air-Source) | Yes
210598314 | Central Heat Pump | AIRQUEST | HVH825GKA2* |  |  | EHD4X48AAL+WALLCON | *97CMN1202422A* | 24200 |  |  | 16 | 8.1 | 21200 |  |  | 16600 | 78.3% | 2.02 | Both | 505 | 2.02 | HRCU-A-CB (Split System: Heat Pump with Remote Outdoor Unit-Air-Source) | N/A
213548660 | Central Heat Pump | LENNOX | SL25XPV-036-230A** | ADP |  | LH23/37W9 | SLP98UH090XV60C* | 33600 |  |  | 21 | 8.6 | 32800 |  |  | 26200 | 79.88% | 1.8 | Both | 700 | 2.8 | HRCU-A-CB (Split System: Heat Pump with Remote Outdoor Unit-Air-Source) | N/A
213067603 | Central Heat Pump | ACIQ | HVH825GKA2* |  |  | EN(A,D)4X48L24**+WALLCON | *97CMN1002122A* | 24200 |  |  | 17 | 8.1 | 21400 |  |  | 16600 | 77.57% | 2.02 | Both | 505 | 2.02 | HRCU-A-CB (Split System: Heat Pump with Remote Outdoor Unit-Air-Source) | N/A
213770979 | Central Heat Pump | ARCOAIRE | HVH825GKA2* |  |  | EA*4X36L21A*+WALLCON | *97CMN0801714B* | 23600 |  |  | 16.5 | 8.1 | 21600 |  |  | 16700 | 77.31% | 1.94 | Both | 492.5 | 1.97 | HRCU-A-CB (Split System: Heat Pump with Remote Outdoor Unit-Air-Source) | N/A
210598270 | Central Heat Pump | AIRQUEST | HVH825GKA2* |  |  | EHD4X48AAL+WALLCON | *95CSU0601716A* | 24200 |  |  | 16 | 8.1 | 21400 |  |  | 16700 | 78.04% | 2 | Both | 505 | 2.02 | HRCU-A-CB (Split System: Heat Pump with Remote Outdoor Unit-Air-Source) | N/A
213067627 | Central Heat Pump | ACIQ | HVH825GKA2* |  |  | EN(A,D,W)4X48L21**+WALLCON | *95CSU0802120A* | 24200 |  |  | 17 | 8.1 | 21200 |  |  | 16600 | 78.3% | 2.02 | Both | 505 | 2.02 | HRCU-A-CB (Split System: Heat Pump with Remote Outdoor Unit-Air-Source) | N/A
206724409 | Central Heat Pump | AIRTEMP | GXH24-36MSK4DH |  |  | GMH**-36MSK4DH1 |  | 34000 |  |  | 16 | 9 | 35000 |  |  | 28000 | 80% | 1.8 | Both | 707.5 | 2.83 | HRCU-A-CB (Split System: Heat Pump with Remote Outdoor Unit-Air-Source) | Yes
211227083 | Central Heat Pump | KEEPRITE | DLCURAH36ABK |  |  | EA*4X37L21A* | *95ESN1002122A* | 37400 |  |  | 15.5 | 8.5 | 39000 |  |  | 35000 | 89.74% | 2.16 | Both | 780 | 3.12 | HRCU-A-CB (Split System: Heat Pump with Remote Outdoor Unit-Air-Source) | N/A
211628076 | Central Heat Pump | YORK | HMH72B341 | ASPEN |  | CM36A36+TDR | TM9Y080C16MP11 | 31200 |  |  | 18.3 | 8.3 | 25600 |  |  | 32200 | 125.8% | 2.78 | Both | 650 | 2.6 | HRCU-A-CB (Split System: Heat Pump with Remote Outdoor Unit-Air-Source) | N/A
211627829 | Central Heat Pump | YORK | HMH72B341 | ASPEN |  | CM36A36+TDR | TM8Y100C16MP11 | 31400 |  |  | 18.3 | 8.2 | 25200 |  |  | 31800 | 126.2% | 2.82 | Both | 655 | 2.62 | HRCU-A-CB (Split System: Heat Pump with Remote Outdoor Unit-Air-Source) | N/A
214092861 | Central Heat Pump | YORK | HMH72B341 | ASPEN |  | D(A,C,E)48B36+TDR | Y81E100C16SMPS1 | 32600 |  |  | 18 | 8.5 | 33400 |  |  | 28400 | 85.03% | 2.7 | Both | 680 | 2.72 | HRCU-A-CB (Split System: Heat Pump with Remote Outdoor Unit-Air-Source) | N/A
214092863 | Central Heat Pump | YORK | HMH72B341 | ASPEN |  | D(A,C,E)42A46+TDR | Y81E100C20LMPS1 | 32400 |  |  | 17.5 | 8.5 | 33400 |  |  | 27600 | 82.63% | 2.7 | Both | 675 | 2.7 | HRCU-A-CB (Split System: Heat Pump with Remote Outdoor Unit-Air-Source) | N/A
214092877 | Central Heat Pump | YORK | HMH72B341 | ASPEN |  | D(A,C,E)36A36+TDR | Y81E120C20SMPS1 | 31600 |  |  | 17.5 | 8.5 | 33800 |  |  | 27800 | 82.25% | 2.66 | Both | 657.5 | 2.63 | HRCU-A-CB (Split System: Heat Pump with Remote Outdoor Unit-Air-Source) | N/A
214092879 | Central Heat Pump | YORK | HMH72B341 | ASPEN |  | D(A,C,E)48B36+TDR | Y81E120C20SMPS1 | 32600 |  |  | 17.5 | 8.5 | 34000 |  |  | 28000 | 82.35% | 2.66 | Both | 680 | 2.72 | HRCU-A-CB (Split System: Heat Pump with Remote Outdoor Unit-Air-Source) | N/A
214092724 | Central Heat Pump | YORK | HMH72B341 | ASPEN |  | D(A,C,E)42A46+TDR | TM8V100C16MP12 | 32400 |  |  | 17.5 | 8.5 | 33800 |  |  | 27400 | 81.07% | 2.66 | Both | 675 | 2.7 | HRCU-A-CB (Split System: Heat Pump with Remote Outdoor Unit-Air-Source) | N/A
214092742 | Central Heat Pump | YORK | HMH72B341 | ASPEN |  | D(A,C,E)42A46+TDR | TM9E040A10MP12 | 32200 |  |  | 17 | 8.1 | 33400 |  |  | 28000 | 83.83% | 2.57 | Both | 670 | 2.68 | HRCU-A-CB (Split System: Heat Pump with Remote Outdoor Unit-Air-Source) | N/A
214092773 | Central Heat Pump | YORK | HMH72B341 | ASPEN |  | D(A,C,E)48B36+TDR | TM9Y080B12MP11 | 32600 |  |  | 17.5 | 8.1 | 33400 |  |  | 27400 | 82.04% | 2.63 | Both | 680 | 2.72 | HRCU-A-CB (Split System: Heat Pump with Remote Outdoor Unit-Air-Source) | N/A
214092774 | Central Heat Pump | YORK | HMH72B341 | ASPEN |  | D(A,C,E)42A46+TDR | TM9Y080C16MP11 | 32400 |  |  | 18.5 | 8.1 | 34000 |  |  | 28000 | 82.35% | 2.65 | Both | 675 | 2.7 | HRCU-A-CB (Split System: Heat Pump with Remote Outdoor Unit-Air-Source) | N/A
211391255 | Central Heat Pump | CHAMPION HEATING AND COOLING | HMH72B341 |  |  | XAHC36DBCN1 | TM8E120C16MP11 | 33600 |  |  | 17.5 | 8.1 | 33000 |  |  | 23200 | 70.3% | 2.04 | Both | 700 | 2.8 | HRCU-A-CB (Split System: Heat Pump with Remote Outdoor Unit-Air-Source) | N/A
211391270 | Central Heat Pump | CHAMPION HEATING AND COOLING | HMH72B341 |  |  | XAHC36DBCN1 | TMLE120C16MP11 | 33600 |  |  | 17.5 | 8.1 | 33000 |  |  | 23200 | 70.3% | 2.04 | Both | 700 | 2.8 | HRCU-A-CB (Split System: Heat Pump with Remote Outdoor Unit-Air-Source) | N/A
214092858 | Central Heat Pump | YORK | HMH72B341 | ASPEN |  | D(A,C,E)48B36+TDR | Y81E100C16LMPS1 | 32600 |  |  | 18 | 8.5 | 33400 |  |  | 28400 | 85.03% | 2.7 | Both | 680 | 2.72 | HRCU-A-CB (Split System: Heat Pump with Remote Outdoor Unit-Air-Source) | N/A
214092872 | Central Heat Pump | YORK | HMH72B341 | ASPEN |  | D(A,C,E)42A46+TDR | Y81E120C16SMPS1 | 33600 |  |  | 18 | 8.3 | 32800 |  |  | 30400 | 92.68% | 2.81 | Both | 700 | 2.8 | HRCU-A-CB (Split System: Heat Pump with Remote Outdoor Unit-Air-Source) | N/A
211391329 | Central Heat Pump | CHAMPION HEATING AND COOLING | HMH72B341 |  |  | XAFC36DXXN1+TXV | TMLE120C16MP11 | 34000 |  |  | 18 | 8.5 | 33600 |  |  | 23800 | 70.83% | 2.08 | Both | 707.5 | 2.83 | HRCU-A-CB (Split System: Heat Pump with Remote Outdoor Unit-Air-Source) | N/A
211397311 | Central Heat Pump | LUXAIRE | HMH72B341 |  |  | XAHD48FBCN1 | TMLV100C16MP12 | 33600 |  |  | 16 | 8.5 | 32400 |  |  | 23800 | 73.46% | 2.06 | Both | 700 | 2.8 | HRCU-A-CB (Split System: Heat Pump with Remote Outdoor Unit-Air-Source) | N/A
214092899 | Central Heat Pump | YORK | HMH72B341 | ASPEN |  | D(A,C,E)42A46+TDR | YP9C080C16MP13 | 32600 |  |  | 17.5 | 8.1 | 33800 |  |  | 27400 | 81.07% | 2.65 | Both | 680 | 2.72 | HRCU-A-CB (Split System: Heat Pump with Remote Outdoor Unit-Air-Source) | N/A
214092915 | Central Heat Pump | YORK | HMH72B341 | ASPEN |  | D(A,C,E)42A46+TDR | YPLC100C20MP13 | 31800 |  |  | 16.5 | 8.5 | 32400 |  |  | 27800 | 85.8% | 2.69 | Both | 662.5 | 2.65 | HRCU-A-CB (Split System: Heat Pump with Remote Outdoor Unit-Air-Source) | N/A
214092819 | Central Heat Pump | YORK | HMH72B341 | ASPEN |  | D(A,C,E)48B36+TDR | TPLC080C16MP13 | 32800 |  |  | 17.5 | 8.5 | 33800 |  |  | 27400 | 81.07% | 2.66 | Both | 682.5 | 2.73 | HRCU-A-CB (Split System: Heat Pump with Remote Outdoor Unit-Air-Source) | N/A
214092821 | Central Heat Pump | YORK | HMH72B341 | ASPEN |  | D(A,C,E)48B36+TDR | TPLC100C16MP13 | 32800 |  |  | 17.5 | 8.5 | 33800 |  |  | 27400 | 81.07% | 2.66 | Both | 682.5 | 2.73 | HRCU-A-CB (Split System: Heat Pump with Remote Outdoor Unit-Air-Source) | N/A
214092894 | Central Heat Pump | YORK | HMH72B341 | ASPEN |  | D(A,C,E)48B36+TDR | Y82E120C20LMPS1 | 32600 |  |  | 18.5 | 8.5 | 33400 |  |  | 28000 | 83.83% | 2.7 | Both | 680 | 2.72 | HRCU-A-CB (Split System: Heat Pump with Remote Outdoor Unit-Air-Source) | N/A
214062751 | Central Heat Pump | TRANE | 4TWV0X60A1 | ADP |  | FG84960+P0V0D000M50SC+RP |  | 54000 |  |  | 19 | 8.2 | 49500 |  |  | 38500 | 77.78% | 1.75 | Both | 1125 | 4.5 | HRCU-A-CB (Split System: Heat Pump with Remote Outdoor Unit-Air-Source) | N/A
214092058 | Central Heat Pump | YORK | HMH72B341 | ASPEN |  | D(A,C,E)48B34+TDR | TM9Y060B12MP11 | 32600 |  |  | 17.5 | 8.1 | 33800 |  |  | 29200 | 86.39% | 2.61 | Both | 680 | 2.72 | HRCU-A-CB (Split System: Heat Pump with Remote Outdoor Unit-Air-Source) | N/A
214092069 | Central Heat Pump | YORK | HMH72B341 | ASPEN |  | D(A,C,E)42A44+TDR | TM9Y100C20MP11 | 32400 |  |  | 15.5 | 8.1 | 34000 |  |  | 27800 | 81.76% | 2.59 | Both | 675 | 2.7 | HRCU-A-CB (Split System: Heat Pump with Remote Outdoor Unit-Air-Source) | N/A
214092128 | Central Heat Pump | YORK | HMH72B341 | ASPEN |  | D(A,C,E)36A34+TDR | TPLC080C16MP13 | 31600 |  |  | 17.5 | 8.4 | 33800 |  |  | 27400 | 81.07% | 2.64 | Both | 657.5 | 2.63 | HRCU-A-CB (Split System: Heat Pump with Remote Outdoor Unit-Air-Source) | N/A
214092813 | Central Heat Pump | YORK | HMH72B341 | ASPEN |  | D(A,C,E)48B36+TDR | TP9C120D20MP13 | 32200 |  |  | 17 | 8.5 | 32400 |  |  | 28200 | 87.04% | 2.79 | Both | 670 | 2.68 | HRCU-A-CB (Split System: Heat Pump with Remote Outdoor Unit-Air-Source) | N/A
214092836 | Central Heat Pump | YORK | HMH72B341 | ASPEN |  | D(A,C,E)42A46+TDR | Y81E080B12SMPS1 | 33000 |  |  | 18 | 8.3 | 32800 |  |  | 29800 | 90.85% | 2.73 | Both | 687.5 | 2.75 | HRCU-A-CB (Split System: Heat Pump with Remote Outdoor Unit-Air-Source) | N/A
214092913 | Central Heat Pump | YORK | HMH72B341 | ASPEN |  | D(A,C,E)42A46+TDR | YPLC100C16MP13 | 32400 |  |  | 17.5 | 8.5 | 33800 |  |  | 27400 | 81.07% | 2.66 | Both | 675 | 2.7 | HRCU-A-CB (Split System: Heat Pump with Remote Outdoor Unit-Air-Source) | N/A
214092918 | Central Heat Pump | YORK | HMH72B341 | ASPEN |  | D(A,C,E)48B36+TDR | YPLC120C20MP13 | 32000 |  |  | 16.5 | 8.5 | 32400 |  |  | 27800 | 85.8% | 2.69 | Both | 667.5 | 2.67 | HRCU-A-CB (Split System: Heat Pump with Remote Outdoor Unit-Air-Source) | N/A
214092840 | Central Heat Pump | YORK | HMH72B341 | ASPEN |  | D(A,C,E)48B36+TDR | Y81E080C16LMPS1 | 32600 |  |  | 18 | 8.5 | 33400 |  |  | 27600 | 82.63% | 2.7 | Both | 680 | 2.72 | HRCU-A-CB (Split System: Heat Pump with Remote Outdoor Unit-Air-Source) | N/A
214092859 | Central Heat Pump | YORK | HMH72B341 | ASPEN |  | D(A,C,E)36A36+TDR | Y81E100C16SMPS1 | 31600 |  |  | 17.9 | 8.5 | 33200 |  |  | 28200 | 84.94% | 2.7 | Both | 657.5 | 2.63 | HRCU-A-CB (Split System: Heat Pump with Remote Outdoor Unit-Air-Source) | N/A
214092873 | Central Heat Pump | YORK | HMH72B341 | ASPEN |  | D(A,C,E)48B36+TDR | Y81E120C16SMPS1 | 33600 |  |  | 18 | 8.2 | 32800 |  |  | 30000 | 91.46% | 2.76 | Both | 700 | 2.8 | HRCU-A-CB (Split System: Heat Pump with Remote Outdoor Unit-Air-Source) | N/A
214389237 | Central Heat Pump | YORK | YH2F42TB21 | ASPEN |  | L(E,G)M48C4 |  | 39000 |  |  | 16 | 8.1 | 40500 |  |  | 29000 | 71.6% | 3.33 | Both | 812.5 | 3.25 | HRCU-A-CB (Split System: Heat Pump with Remote Outdoor Unit-Air-Source) | N/A
214052878 | Central Heat Pump | LENNOX | SL25XPV-024-230A** | ADP |  | HG80936 | SL297UH040NV36B* | 22200 |  |  | 22 | 9.2 | 19800 |  |  | 20000 | 101% | 1.84 | Both | 462.5 | 1.85 | HRCU-A-CB (Split System: Heat Pump with Remote Outdoor Unit-Air-Source) | N/A
214092830 | Central Heat Pump | YORK | HMH72B341 | ASPEN |  | D(A,C,E)42A46+TDR | Y81E040A12SMPS1 | 33200 |  |  | 18 | 8.3 | 32800 |  |  | 30000 | 91.46% | 2.76 | Both | 692.5 | 2.77 | HRCU-A-CB (Split System: Heat Pump with Remote Outdoor Unit-Air-Source) | N/A
214092835 | Central Heat Pump | YORK | HMH72B341 | ASPEN |  | D(A,C,E)36A36+TDR | Y81E080B12SMPS1 | 33000 |  |  | 18 | 8.1 | 32600 |  |  | 29400 | 90.18% | 2.68 | Both | 687.5 | 2.75 | HRCU-A-CB (Split System: Heat Pump with Remote Outdoor Unit-Air-Source) | N/A
211627926 | Central Heat Pump | YORK | HMH72B341 | ASPEN |  | D(A,C,E)36D36+TDR | TM9E080C16MP12 | 33000 |  |  | 18 | 8.1 | 33600 |  |  | 27200 | 80.95% | 2.53 | Both | 687.5 | 2.75 | HRCU-A-CB (Split System: Heat Pump with Remote Outdoor Unit-Air-Source) | N/A
211628143 | Central Heat Pump | YORK | HMH72B341 | ASPEN |  | CM36B36+TDR | TMLE060A12MP11 | 32200 |  |  | 18 | 8.1 | 25400 |  |  | 31600 | 124.4% | 2.84 | Both | 670 | 2.68 | HRCU-A-CB (Split System: Heat Pump with Remote Outdoor Unit-Air-Source) | N/A
213307365 | Central Heat Pump | YORK | HMH72B341 | ASPEN |  | DM36A36+TDR | TM9E100C16MP12 | 31400 |  |  | 17.8 | 8.1 | 33400 |  |  | 27000 | 80.84% | 2.57 | Both | 655 | 2.62 | HRCU-A-CB (Split System: Heat Pump with Remote Outdoor Unit-Air-Source) | N/A
213067634 | Central Heat Pump | ACIQ | HVH825GKA2* |  |  | EN(A,D,W)4X48L21**+WALLCON | *97CMN0801714A* | 24000 |  |  | 16.5 | 8.1 | 21400 |  |  | 16700 | 78.04% | 2 | Both | 500 | 2 | HRCU-A-CB (Split System: Heat Pump with Remote Outdoor Unit-Air-Source) | N/A
213067621 | Central Heat Pump | ACIQ | HVH825GKA2* |  |  | EN(A,D,W)4X48L21**+WALLCON | *80CSU0401712A* | 24200 |  |  | 17.5 | 8.1 | 21200 |  |  | 16600 | 78.3% | 2.02 | Both | 505 | 2.02 | HRCU-A-CB (Split System: Heat Pump with Remote Outdoor Unit-Air-Source) | N/A
210598374 | Central Heat Pump | AIRQUEST | HVH825GKA2* |  |  | EN(A,D)4X48L24**+WALLCON | *96CTN1002122A* | 24200 |  |  | 17 | 8.1 | 21400 |  |  | 16600 | 77.57% | 2.02 | Both | 505 | 2.02 | HRCU-A-CB (Split System: Heat Pump with Remote Outdoor Unit-Air-Source) | N/A
215399949 | Central Heat Pump | YORK | HH824E2S11 | ASPEN |  | D(A,C,E)36A4K+TDR |  | 22600 |  |  | 15.2 | 8.5 | 22800 |  |  | 21200 | 92.98% | 2.69 | Both | 470 | 1.88 | HRCU-A-C (Split System: Heat Pump with Remote Outdoor Unit with No Indoor Fan --Air Source) | N/A
210598262 | Central Heat Pump | AIRQUEST | HVH825GKA2* |  |  | EHD4X48AAL+WALLCON | *80CTL0901716A* | 24400 |  |  | 17 | 8.1 | 21200 |  |  | 16500 | 77.83% | 2.04 | Both | 507.5 | 2.03 | HRCU-A-CB (Split System: Heat Pump with Remote Outdoor Unit-Air-Source) | N/A
213067629 | Central Heat Pump | ACIQ | HVH825GKA2* |  |  | EN(A,D,W)4X48L21**+WALLCON | *96CTN0601714A* | 24000 |  |  | 16.5 | 8.1 | 21400 |  |  | 16700 | 78.04% | 2 | Both | 500 | 2 | HRCU-A-CB (Split System: Heat Pump with Remote Outdoor Unit-Air-Source) | N/A
213738479 | Central Heat Pump | DAY & NIGHT | DLCURAH36ABK | ADP |  | FG82936 | *80MS(N,L)0701712A* | 35600 |  |  | 16 | 8.1 | 36800 |  |  | 34600 | 94.02% | 1.94 | Both | 742.5 | 2.97 | HRCU-A-CB (Split System: Heat Pump with Remote Outdoor Unit-Air-Source) | N/A
213372224 | Central Heat Pump | PAYNE | 38MURAQ36AB3 |  |  | 40MULAQ36XBX + CI |  | 35000 |  |  | 15.5 | 8.6 | 38000 |  |  | 31600 | 83.16% | 1.85 | Both | 730 | 2.92 | HRCU-A-C (Split System: Heat Pump with Remote Outdoor Unit with No Indoor Fan --Air Source) | Yes
215375362 | Central Heat Pump | RUUD | RD17AZ60AJ3N | ASPEN |  | D(A,C,E)60D36+TDR | R802V1255A24DZ | 52000 |  |  | 17.8 | 8.1 | 53500 |  |  | 50500 | 94.39% | 1.75 | Both | 1082.5 | 4.33 | HRCU-A-CB (Split System: Heat Pump with Remote Outdoor Unit-Air-Source) | N/A
215375363 | Central Heat Pump | RUUD | RD17AZ60AJ3N | ASPEN |  | D(A,C,E)60D36+TDR | R802V1255A24UHN | 52000 |  |  | 17.8 | 8.1 | 53500 |  |  | 50500 | 94.39% | 1.75 | Both | 1082.5 | 4.33 | HRCU-A-CB (Split System: Heat Pump with Remote Outdoor Unit-Air-Source) | N/A
215375356 | Central Heat Pump | RUUD | RD17AZ60AJ3N | ASPEN |  | D(A,C,E)60D36+TDR | R802V0755A21DZ | 52000 |  |  | 17.8 | 8.1 | 54000 |  |  | 50500 | 93.52% | 1.75 | Both | 1082.5 | 4.33 | HRCU-A-CB (Split System: Heat Pump with Remote Outdoor Unit-Air-Source) | N/A
215375370 | Central Heat Pump | RUUD | RD17AZ60AJ3N | ASPEN |  | D(A,C,E)60D36+TDR | R921V1155A24M4S | 52000 |  |  | 17.8 | 8.1 | 54000 |  |  | 50500 | 93.52% | 1.75 | Both | 1082.5 | 4.33 | HRCU-A-CB (Split System: Heat Pump with Remote Outdoor Unit-Air-Source) | N/A
211391359 | Central Heat Pump | CHAMPION HEATING AND COOLING | HMH72B341 |  |  | XAFC36DBCN1 | TMLE120C16MP11 | 34000 |  |  | 18 | 8.5 | 33600 |  |  | 23800 | 70.83% | 2.08 | Both | 707.5 | 2.83 | HRCU-A-CB (Split System: Heat Pump with Remote Outdoor Unit-Air-Source) | N/A
213297436 | Central Heat Pump | CHAMPION HEATING AND COOLING | HMH72B341 |  |  | XAFC30CXXN1+TXV | Z9ET100C16SMPS1 | 32600 |  |  | 18 | 8.5 | 33000 |  |  | 23200 | 70.3% | 2.02 | Both | 680 | 2.72 | HRCU-A-CB (Split System: Heat Pump with Remote Outdoor Unit-Air-Source) | N/A
211756094 | Central Heat Pump | YORK | HMH72B341 | ASPEN |  | D(A,C,E)36B36+TDR | TP9C120D20MP13 | 31600 |  |  | 17 | 8.1 | 32400 |  |  | 28200 | 87.04% | 2.57 | Both | 657.5 | 2.63 | HRCU-A-CB (Split System: Heat Pump with Remote Outdoor Unit-Air-Source) | N/A
214053760 | Central Heat Pump | LENNOX | SL25XPV-048-230A** | ADP |  | HG50960 | SL280UH110XV60C* | 46000 |  |  | 20 | 9.3 | 42000 |  |  | 35800 | 85.24% | 1.88 | Both | 957.5 | 3.83 | HRCU-A-CB (Split System: Heat Pump with Remote Outdoor Unit-Air-Source) | N/A
214053751 | Central Heat Pump | LENNOX | SL25XPV-048-230A** | ADP |  | HG50960 | EL296UH090XV48C* | 45500 |  |  | 20 | 9.3 | 42000 |  |  | 36000 | 85.71% | 1.86 | Both | 947.5 | 3.79 | HRCU-A-CB (Split System: Heat Pump with Remote Outdoor Unit-Air-Source) | N/A
213773569 | Central Heat Pump | ARCOAIRE | HVH825GKA3* |  |  | EA*4X43L21A*+WALLCON | *80CTL0451712B* | 24200 |  |  | 16.5 | 8.1 | 21200 |  |  | 16700 | 78.77% | 2.02 | Both | 505 | 2.02 | HRCU-A-CB (Split System: Heat Pump with Remote Outdoor Unit-Air-Source) | N/A
213312007 | Central Heat Pump | BRYANT HEATING AND COOLING SYSTEMS | 38MURAQ24AB3* | ADP |  | C36A***L159+CBPE3A* |  | 24200 |  |  | 18 | 9 | 25000 |  |  | 22600 | 90.4% | 1.92 | Both | 505 | 2.02 | HRCU-A-CB (Split System: Heat Pump with Remote Outdoor Unit-Air-Source) | N/A
213067687 | Central Heat Pump | ACIQ | HVH837GKA** |  |  | EA*4X42L21A*+WALLCON | *80CSU1002120A* | 31800 |  |  | 17 | 8.1 | 33200 |  |  | 24600 | 74.1% | 1.88 | Both | 662.5 | 2.65 | HRCU-A-CB (Split System: Heat Pump with Remote Outdoor Unit-Air-Source) | N/A
213739570 | Central Heat Pump | DAY & NIGHT | DLCURAH18ABK | ADP |  | FG35936 | *96MSN0261410A* | 17300 |  |  | 20 | 8.1 | 16700 |  |  | 18800 | 112.6% | 2.3 | Both | 360 | 1.44 | HRCU-A-CB (Split System: Heat Pump with Remote Outdoor Unit-Air-Source) | N/A
213063061 | Central Heat Pump | ACIQ | HVH825GKA3* |  |  | EA*4X36L17A*+WALLCON | *80CSU0601716A* | 23600 |  |  | 16.5 | 8.1 | 21400 |  |  | 16700 | 78.04% | 1.94 | Both | 492.5 | 1.97 | HRCU-A-CB (Split System: Heat Pump with Remote Outdoor Unit-Air-Source) | N/A
211627662 | Central Heat Pump | YORK | HMH72B341 | ASPEN |  | CM36B36+TDR | TM8E080C16MP11 | 33000 |  |  | 18 | 8.2 | 25800 |  |  | 32600 | 126.4% | 2.88 | Both | 687.5 | 2.75 | HRCU-A-CB (Split System: Heat Pump with Remote Outdoor Unit-Air-Source) | N/A
214092853 | Central Heat Pump | YORK | HMH72B341 | ASPEN |  | D(A,C,E)36A36+TDR | Y81E100B12SMPS1 | 31600 |  |  | 18.4 | 8.1 | 33800 |  |  | 27800 | 82.25% | 2.66 | Both | 657.5 | 2.63 | HRCU-A-CB (Split System: Heat Pump with Remote Outdoor Unit-Air-Source) | N/A
214092912 | Central Heat Pump | YORK | HMH72B341 | ASPEN |  | D(A,C,E)48B36+TDR | YPLC080C16MP13 | 32800 |  |  | 17.5 | 8.5 | 33800 |  |  | 27400 | 81.07% | 2.66 | Both | 682.5 | 2.73 | HRCU-A-CB (Split System: Heat Pump with Remote Outdoor Unit-Air-Source) | N/A
211397624 | Central Heat Pump | LUXAIRE | HMH72B341 |  |  | XAFD48FBCN1 | TM8V080C16MP12 | 34000 |  |  | 16.5 | 8.5 | 33000 |  |  | 24400 | 73.94% | 2.1 | Both | 707.5 | 2.83 | HRCU-A-CB (Split System: Heat Pump with Remote Outdoor Unit-Air-Source) | N/A
214092000 | Central Heat Pump | YORK | HMH72B341 | ASPEN |  | D(A,C,E)36A34+TDR | TM8Y080B12MP11 | 31800 |  |  | 17.9 | 8.1 | 33400 |  |  | 27400 | 82.04% | 2.63 | Both | 662.5 | 2.65 | HRCU-A-CB (Split System: Heat Pump with Remote Outdoor Unit-Air-Source) | N/A
214092166 | Central Heat Pump | YORK | HMH72B341 | ASPEN |  | D(A,C,E)42A44+TDR | Y81E100C20SMPS1 | 32400 |  |  | 17.5 | 8.5 | 33400 |  |  | 27600 | 82.63% | 2.7 | Both | 675 | 2.7 | HRCU-A-CB (Split System: Heat Pump with Remote Outdoor Unit-Air-Source) | N/A
214092200 | Central Heat Pump | YORK | HMH72B341 | ASPEN |  | D(A,C,E)48B34+TDR | YP9C100C20MP13 | 32600 |  |  | 17.5 | 8.1 | 34000 |  |  | 28400 | 83.53% | 2.69 | Both | 680 | 2.72 | HRCU-A-CB (Split System: Heat Pump with Remote Outdoor Unit-Air-Source) | N/A
211394926 | Central Heat Pump | LUXAIRE | HMH72B341 |  |  | XAFC48FXXN1+TXV | LP9C100C16MP13 | 33800 |  |  | 16.5 | 8.5 | 32400 |  |  | 23800 | 73.46% | 2.08 | Both | 705 | 2.82 | HRCU-A-CB (Split System: Heat Pump with Remote Outdoor Unit-Air-Source) | N/A
211387349 | Central Heat Pump | LUXAIRE | HMH72B341 |  |  | XAFC36DBCN1 | TP9C100C20MP13 | 34000 |  |  | 17.5 | 8.1 | 34000 |  |  | 24800 | 72.94% | 2.12 | Both | 707.5 | 2.83 | HRCU-A-CB (Split System: Heat Pump with Remote Outdoor Unit-Air-Source) | N/A
211397341 | Central Heat Pump | LUXAIRE | HMH72B341 |  |  | XAHD48FBCN1 | TPLC100C16MP13 | 33600 |  |  | 16 | 8.5 | 32400 |  |  | 23800 | 73.46% | 2.06 | Both | 700 | 2.8 | HRCU-A-CB (Split System: Heat Pump with Remote Outdoor Unit-Air-Source) | N/A
210470492 | Central Heat Pump | KEEPRITE | CVH837GKA2* |  |  | EA*4X61L21A*+WALLCON | *96CTN1002122A* | 33200 |  |  | 17.5 | 8.5 | 32000 |  |  | 24800 | 77.5% | 2 | Both | 692.5 | 2.77 | HRCU-A-CB (Split System: Heat Pump with Remote Outdoor Unit-Air-Source) | No
214092771 | Central Heat Pump | YORK | HMH72B341 | ASPEN |  | D(A,C,E)48B36+TDR | TM9Y060B12MP11 | 32600 |  |  | 17.5 | 8.1 | 33800 |  |  | 29200 | 86.39% | 2.61 | Both | 680 | 2.72 | HRCU-A-CB (Split System: Heat Pump with Remote Outdoor Unit-Air-Source) | N/A
214092801 | Central Heat Pump | YORK | HMH72B341 | ASPEN |  | D(A,C,E)48B36+TDR | TMLV120C20MP12 | 32000 |  |  | 16.5 | 8.5 | 32400 |  |  | 27800 | 85.8% | 2.69 | Both | 667.5 | 2.67 | HRCU-A-CB (Split System: Heat Pump with Remote Outdoor Unit-Air-Source) | N/A
214092812 | Central Heat Pump | YORK | HMH72B341 | ASPEN |  | D(A,C,E)42A46+TDR | TP9C120D20MP13 | 32000 |  |  | 17 | 8.5 | 32400 |  |  | 28200 | 87.04% | 2.79 | Both | 667.5 | 2.67 | HRCU-A-CB (Split System: Heat Pump with Remote Outdoor Unit-Air-Source) | N/A
211755963 | Central Heat Pump | YORK | HMH72B341 | ASPEN |  | D(A,C,E)36B34+TDR | YPLC080C16MP13 | 32000 |  |  | 17.5 | 8.1 | 33800 |  |  | 27400 | 81.07% | 2.54 | Both | 667.5 | 2.67 | HRCU-A-CB (Split System: Heat Pump with Remote Outdoor Unit-Air-Source) | N/A
214092808 | Central Heat Pump | YORK | HMH72B341 | ASPEN |  | D(A,C,E)42A46+TDR | TP9C100C16MP13 | 32400 |  |  | 17.5 | 8.5 | 34000 |  |  | 27400 | 80.59% | 2.66 | Both | 675 | 2.7 | HRCU-A-CB (Split System: Heat Pump with Remote Outdoor Unit-Air-Source) | N/A
214092822 | Central Heat Pump | YORK | HMH72B341 | ASPEN |  | D(A,C,E)42A46+TDR | TPLC100C20MP13 | 31800 |  |  | 16.5 | 8.5 | 32400 |  |  | 27800 | 85.8% | 2.69 | Both | 662.5 | 2.65 | HRCU-A-CB (Split System: Heat Pump with Remote Outdoor Unit-Air-Source) | N/A
214092889 | Central Heat Pump | YORK | HMH72B341 | ASPEN |  | D(A,C,E)36A36+TDR | Y82E100C20LMPS1 | 31600 |  |  | 18.4 | 8.5 | 33200 |  |  | 27400 | 82.53% | 2.71 | Both | 657.5 | 2.63 | HRCU-A-CB (Split System: Heat Pump with Remote Outdoor Unit-Air-Source) | N/A
214092906 | Central Heat Pump | YORK | HMH72B341 | ASPEN |  | D(A,C,E)48B36+TDR | YP9C120D20MP13 | 32200 |  |  | 17 | 8.5 | 32400 |  |  | 28200 | 87.04% | 2.79 | Both | 670 | 2.68 | HRCU-A-CB (Split System: Heat Pump with Remote Outdoor Unit-Air-Source) | N/A
211628537 | Central Heat Pump | YORK | HMH72B341 | ASPEN |  | D(A,C,E)36D36+TDR | YPLC100C16MP13 | 32800 |  |  | 17.5 | 8.1 | 33800 |  |  | 27400 | 81.07% | 2.54 | Both | 682.5 | 2.73 | HRCU-A-CB (Split System: Heat Pump with Remote Outdoor Unit-Air-Source) | N/A
212927225 | Central Heat Pump | LENNOX | EL22XPV-024-230A** | ADP |  | LH29/36X9 | SLP98UH070XV36B* | 23800 |  |  | 21 | 8.5 | 22000 |  |  | 15400 | 70% | 1.92 | Both | 495 | 1.98 | HRCU-A-CB (Split System: Heat Pump with Remote Outdoor Unit-Air-Source) | N/A
210473516 | Central Heat Pump | AIRQUEST | HVH825GKA3* |  |  | EA*4X48L24A*+WALLCON | *96CTN1002122A* | 24200 |  |  | 16.5 | 8.1 | 21000 |  |  | 16500 | 78.57% | 2.02 | Both | 505 | 2.02 | HRCU-A-CB (Split System: Heat Pump with Remote Outdoor Unit-Air-Source) | N/A
211259604 | Central Heat Pump | ARCOAIRE | DLCURAH18ABK |  |  | EA*4X19L17A* | *96VSN0601714A* | 18200 |  |  | 16 | 8.5 | 18200 |  |  | 17600 | 96.7% | 2.14 | Both | 380 | 1.52 | HRCU-A-CB (Split System: Heat Pump with Remote Outdoor Unit-Air-Source) | N/A
213356134 | Central Heat Pump | BRYANT HEATING AND COOLING SYSTEMS | 38MURAQ24AB3* | ADP |  | A24VBA+TXV+CBPE4B* |  | 23800 |  |  | 18 | 8.7 | 24800 |  |  | 22600 | 91.13% | 1.86 | Both | 495 | 1.98 | HRCU-A-CB (Split System: Heat Pump with Remote Outdoor Unit-Air-Source) | N/A
210473886 | Central Heat Pump | AIRQUEST | HVH825GKA3* |  |  | EN(A,D,W)4X48L21**+WALLCON | *95CSU0601716A* | 24000 |  |  | 16.5 | 8.1 | 21400 |  |  | 16700 | 78.04% | 2 | Both | 500 | 2 | HRCU-A-CB (Split System: Heat Pump with Remote Outdoor Unit-Air-Source) | N/A
214595164 | Central Heat Pump | BRYANT HEATING AND COOLING SYSTEMS | 38MURAQ24AB3* | ASPEN |  | L(E,G)M36E4 |  | 24000 |  |  | 16 | 9 | 26400 |  |  | 23400 | 88.64% | 1.92 | Both | 500 | 2 | HRCU-A-CB (Split System: Heat Pump with Remote Outdoor Unit-Air-Source) | N/A
214092846 | Central Heat Pump | YORK | HMH72B341 | ASPEN |  | D(A,C,E)48B36+TDR | Y81E080C20LMPS1 | 32600 |  |  | 18 | 8.5 | 33400 |  |  | 28400 | 85.03% | 2.71 | Both | 680 | 2.72 | HRCU-A-CB (Split System: Heat Pump with Remote Outdoor Unit-Air-Source) | N/A
214092860 | Central Heat Pump | YORK | HMH72B341 | ASPEN |  | D(A,C,E)42A46+TDR | Y81E100C16SMPS1 | 32400 |  |  | 18 | 8.5 | 33400 |  |  | 28400 | 85.03% | 2.7 | Both | 675 | 2.7 | HRCU-A-CB (Split System: Heat Pump with Remote Outdoor Unit-Air-Source) | N/A
214092862 | Central Heat Pump | YORK | HMH72B341 | ASPEN |  | D(A,C,E)36A36+TDR | Y81E100C20LMPS1 | 31600 |  |  | 17.5 | 8.5 | 33200 |  |  | 27400 | 82.53% | 2.71 | Both | 657.5 | 2.63 | HRCU-A-CB (Split System: Heat Pump with Remote Outdoor Unit-Air-Source) | N/A
214092871 | Central Heat Pump | YORK | HMH72B341 | ASPEN |  | D(A,C,E)36A36+TDR | Y81E120C16SMPS1 | 33600 |  |  | 18 | 8.1 | 32600 |  |  | 30200 | 92.64% | 2.73 | Both | 700 | 2.8 | HRCU-A-CB (Split System: Heat Pump with Remote Outdoor Unit-Air-Source) | N/A
211393201 | Central Heat Pump | CHAMPION HEATING AND COOLING | HMH72B341 |  |  | XAFC36DXXN1+TXV | TL9E060B12UH11 | 33800 |  |  | 18 | 8.1 | 34000 |  |  | 24200 | 71.18% | 2.04 | Both | 705 | 2.82 | HRCU-A-CB (Split System: Heat Pump with Remote Outdoor Unit-Air-Source) | N/A
214092012 | Central Heat Pump | YORK | HMH72B341 | ASPEN |  | D(A,C,E)36A34+TDR | TM8Y120C20MP11 | 33600 |  |  | 18 | 8.1 | 33600 |  |  | 30000 | 89.29% | 2.72 | Both | 700 | 2.8 | HRCU-A-CB (Split System: Heat Pump with Remote Outdoor Unit-Air-Source) | N/A
214092013 | Central Heat Pump | YORK | HMH72B341 | ASPEN |  | D(A,C,E)42A44+TDR | TM8Y120C20MP11 | 33600 |  |  | 18 | 8.3 | 33600 |  |  | 30400 | 90.48% | 2.81 | Both | 700 | 2.8 | HRCU-A-CB (Split System: Heat Pump with Remote Outdoor Unit-Air-Source) | N/A
214092014 | Central Heat Pump | YORK | HMH72B341 | ASPEN |  | D(A,C,E)48B34+TDR | TM8Y120C20MP11 | 33600 |  |  | 18 | 8.2 | 33600 |  |  | 30000 | 89.29% | 2.76 | Both | 700 | 2.8 | HRCU-A-CB (Split System: Heat Pump with Remote Outdoor Unit-Air-Source) | N/A
211628069 | Central Heat Pump | YORK | HMH72B341 | ASPEN |  | D(A,C,E)36D36+TDR | TM9Y080B12MP11 | 32800 |  |  | 18 | 8.1 | 34000 |  |  | 28000 | 82.35% | 2.47 | Both | 682.5 | 2.73 | HRCU-A-CB (Split System: Heat Pump with Remote Outdoor Unit-Air-Source) | N/A
211627751 | Central Heat Pump | YORK | HMH72B341 | ASPEN |  | CM36A36+TDR | TM8V100C16MP12 | 31400 |  |  | 17.4 | 8.2 | 25200 |  |  | 31800 | 126.2% | 2.82 | Both | 655 | 2.62 | HRCU-A-CB (Split System: Heat Pump with Remote Outdoor Unit-Air-Source) | N/A
211627987 | Central Heat Pump | YORK | HMH72B341 | ASPEN |  | CM36B36+TDR | TM9V080B12MP12 | 32800 |  |  | 17 | 8.2 | 26400 |  |  | 33200 | 125.8% | 2.81 | Both | 682.5 | 2.73 | HRCU-A-CB (Split System: Heat Pump with Remote Outdoor Unit-Air-Source) | N/A
211389547 | Central Heat Pump | CHAMPION HEATING AND COOLING | HMH72B341 |  |  | XAFC36DXXN1+TXV | TM8Y080C16MP11 | 34000 |  |  | 18.5 | 8.5 | 34000 |  |  | 24000 | 70.59% | 2.1 | Both | 707.5 | 2.83 | HRCU-A-CB (Split System: Heat Pump with Remote Outdoor Unit-Air-Source) | N/A
208447901 | Central Heat Pump | PAYNE | 38MURAQ36AB3 |  |  | 40MUAAQ36XA3 |  | 36000 |  |  | 16 | 9.5 | 40000 |  |  | 34400 | 86% | 1.97 | Both | 750 | 3 | HRCU-A-CB (Split System: Heat Pump with Remote Outdoor Unit-Air-Source) | Yes
215318817 | Central Heat Pump | PAYNE | 37MUHAQ18AA3 |  |  | 45MUHAQ24XX3 |  | 18000 |  |  | 19 | 10.2 | 18000 |  |  | 18600 | 103.3% | 2.12 | Both | 375 | 1.5 | HRCU-A-CB (Split System: Heat Pump with Remote Outdoor Unit-Air-Source) | Yes
215318803 | Central Heat Pump | PAYNE | 37MUHAQ18AA3 |  |  | 45MUAAQ18XX3 |  | 18000 |  |  | 19 | 9.8 | 19000 |  |  | 18000 | 94.74% | 2 | Both | 375 | 1.5 | HRCU-A-CB (Split System: Heat Pump with Remote Outdoor Unit-Air-Source) | Yes
215318829 | Central Heat Pump | PAYNE | 37MBRAQ48AA3 |  |  | 45MBAAQ48XA3 |  | 48000 |  |  | 17.8 | 10 | 50000 |  |  | 35200 | 70.4% | 1.9 | Both | 1000 | 4 | HRCU-A-CB (Split System: Heat Pump with Remote Outdoor Unit-Air-Source) | Yes
210598282 | Central Heat Pump | AIRQUEST | HVH825GKA2* |  |  | EHD4X48AAL+WALLCON | *96CTN0601714A* | 24200 |  |  | 16 | 8.1 | 21400 |  |  | 16700 | 78.04% | 2 | Both | 505 | 2.02 | HRCU-A-CB (Split System: Heat Pump with Remote Outdoor Unit-Air-Source) | N/A
210598366 | Central Heat Pump | AIRQUEST | HVH825GKA2* |  |  | EN(A,D)4X48L24**+WALLCON | *95CSU0802120A* | 24200 |  |  | 17 | 8.1 | 21200 |  |  | 16600 | 78.3% | 2.02 | Both | 505 | 2.02 | HRCU-A-CB (Split System: Heat Pump with Remote Outdoor Unit-Air-Source) | N/A
213067601 | Central Heat Pump | ACIQ | HVH825GKA2* |  |  | EN(A,D)4X48L24**+WALLCON | *96CTN1202422A* | 24200 |  |  | 17 | 8.1 | 21200 |  |  | 16600 | 78.3% | 2.02 | Both | 505 | 2.02 | HRCU-A-CB (Split System: Heat Pump with Remote Outdoor Unit-Air-Source) | N/A
213067626 | Central Heat Pump | ACIQ | HVH825GKA2* |  |  | EN(A,D,W)4X48L21**+WALLCON | *95CSU0601716A* | 24000 |  |  | 16.5 | 8.1 | 21400 |  |  | 16700 | 78.04% | 2 | Both | 500 | 2 | HRCU-A-CB (Split System: Heat Pump with Remote Outdoor Unit-Air-Source) | N/A
210598294 | Central Heat Pump | AIRQUEST | HVH825GKA2* |  |  | EHD4X48AAL+WALLCON | *96CTN1202422A* | 24200 |  |  | 16.5 | 8.1 | 21200 |  |  | 16600 | 78.3% | 2.02 | Both | 505 | 2.02 | HRCU-A-CB (Split System: Heat Pump with Remote Outdoor Unit-Air-Source) | N/A
210598358 | Central Heat Pump | AIRQUEST | HVH825GKA2* |  |  | EN(A,D)4X48L24**+WALLCON | *80CSU1002120A* | 24000 |  |  | 16.5 | 8.1 | 21400 |  |  | 16600 | 77.57% | 2 | Both | 500 | 2 | HRCU-A-CB (Split System: Heat Pump with Remote Outdoor Unit-Air-Source) | N/A
215375359 | Central Heat Pump | RUUD | RD17AZ60AJ3N | ASPEN |  | D(A,C,E)60D36+TDR | R802V1005A21DZ | 52000 |  |  | 17.8 | 8.1 | 53500 |  |  | 50500 | 94.39% | 1.75 | Both | 1082.5 | 4.33 | HRCU-A-CB (Split System: Heat Pump with Remote Outdoor Unit-Air-Source) | N/A
214092887 | Central Heat Pump | YORK | HMH72B341 | ASPEN |  | D(A,C,E)42A46+TDR | Y82E100C16LMPS1 | 32400 |  |  | 18 | 8.5 | 33400 |  |  | 28000 | 83.83% | 2.7 | Both | 675 | 2.7 | HRCU-A-CB (Split System: Heat Pump with Remote Outdoor Unit-Air-Source) | N/A
211389561 | Central Heat Pump | CHAMPION HEATING AND COOLING | HMH72B341 |  |  | XAFC36DBCN1 | TM8Y100C16MP11 | 34000 |  |  | 18.5 | 8.5 | 34000 |  |  | 24000 | 70.59% | 2.1 | Both | 707.5 | 2.83 | HRCU-A-CB (Split System: Heat Pump with Remote Outdoor Unit-Air-Source) | N/A
211394718 | Central Heat Pump | LUXAIRE | HMH72B341 |  |  | XAHD48FXXN1+TXV | LP9C100C16MP13 | 33000 |  |  | 16 | 8.5 | 31800 |  |  | 23200 | 72.96% | 2.04 | Both | 687.5 | 2.75 | HRCU-A-CB (Split System: Heat Pump with Remote Outdoor Unit-Air-Source) | N/A
211755746 | Central Heat Pump | YORK | HMH72B341 | ASPEN |  | D(A,C,E)36A44+TDR | TL9E060B12UH11 | 32000 |  |  | 18 | 8.1 | 34000 |  |  | 27800 | 81.76% | 2.46 | Both | 667.5 | 2.67 | HRCU-A-CB (Split System: Heat Pump with Remote Outdoor Unit-Air-Source) | N/A
211755759 | Central Heat Pump | YORK | HMH72B341 | ASPEN |  | D(A,C,E)36B34+TDR | TM8E060A12MP11 | 32200 |  |  | 18 | 8.1 | 33800 |  |  | 27400 | 81.07% | 2.51 | Both | 670 | 2.68 | HRCU-A-CB (Split System: Heat Pump with Remote Outdoor Unit-Air-Source) | N/A
213296886 | Central Heat Pump | CHAMPION HEATING AND COOLING | HMH72B341 |  |  | XAFC36DBCN1 | Z8ES120C16SMPS1 | 34000 |  |  | 18 | 8.5 | 33400 |  |  | 24400 | 73.05% | 2.12 | Both | 707.5 | 2.83 | HRCU-A-CB (Split System: Heat Pump with Remote Outdoor Unit-Air-Source) | N/A
214595153 | Central Heat Pump | BRYANT HEATING AND COOLING SYSTEMS | 38MURAQ24AB3* | ASPEN |  | L(E,G)M24E4 |  | 22600 |  |  | 15.2 | 8.1 | 26200 |  |  | 23400 | 89.31% | 1.92 | Both | 470 | 1.88 | HRCU-A-CB (Split System: Heat Pump with Remote Outdoor Unit-Air-Source) | N/A
212969529 | Central Heat Pump | ARCOAIRE | DLCURAH18ABK |  |  | EA*4X24L17A* | *80VSL0451412B* | 17700 |  |  | 16.5 | 8.5 | 18600 |  |  | 19300 | 103.8% | 2.32 | Both | 370 | 1.48 | HRCU-A-CB (Split System: Heat Pump with Remote Outdoor Unit-Air-Source) | N/A
213773589 | Central Heat Pump | ARCOAIRE | HVH825GKA3* |  |  | EA*4X43L21A*+WALLCON | *80CTL0901716B* | 24600 |  |  | 17 | 8.5 | 21000 |  |  | 16600 | 79.05% | 2.02 | Both | 512.5 | 2.05 | HRCU-A-CB (Split System: Heat Pump with Remote Outdoor Unit-Air-Source) | N/A
213773559 | Central Heat Pump | ARCOAIRE | HVH825GKA3* |  |  | EA*4X42L24A*+WALLCON | *96CTN1202422B* | 23800 |  |  | 17 | 8.1 | 21400 |  |  | 16600 | 77.57% | 1.96 | Both | 495 | 1.98 | HRCU-A-CB (Split System: Heat Pump with Remote Outdoor Unit-Air-Source) | N/A
211391434 | Central Heat Pump | CHAMPION HEATING AND COOLING | HMH72B341 |  |  | XAHC36DBCN1 | TM8E100C16MP11 | 33600 |  |  | 17.5 | 8.1 | 33000 |  |  | 23200 | 70.3% | 2.04 | Both | 700 | 2.8 | HRCU-A-CB (Split System: Heat Pump with Remote Outdoor Unit-Air-Source) | N/A
211627673 | Central Heat Pump | YORK | HMH72B341 | ASPEN |  | CM36A36+TDR | TM8E100B12MP11 | 31400 |  |  | 17.8 | 8.2 | 25200 |  |  | 31800 | 126.2% | 2.75 | Both | 655 | 2.62 | HRCU-A-CB (Split System: Heat Pump with Remote Outdoor Unit-Air-Source) | N/A
212927222 | Central Heat Pump | LENNOX | EL22XPV-024-230A** | ADP |  | LP36/37R9 | SLP98UH070XV36B* | 23800 |  |  | 21 | 8.5 | 22000 |  |  | 15400 | 70% | 1.92 | Both | 495 | 1.98 | HRCU-A-CB (Split System: Heat Pump with Remote Outdoor Unit-Air-Source) | N/A
213312024 | Central Heat Pump | BRYANT HEATING AND COOLING SYSTEMS | 38MURAQ36AB3* | ADP |  | C36A***L129+CBPE4B* |  | 35600 |  |  | 16 | 8.1 | 36800 |  |  | 34400 | 93.48% | 2 | Both | 742.5 | 2.97 | HRCU-A-CB (Split System: Heat Pump with Remote Outdoor Unit-Air-Source) | N/A
214392529 | Central Heat Pump | RUUD | RD17AZ24AJ3N | ASPEN |  | D(A,C,E)36C24+TDR | R951V0603A17M4S | 20800 |  |  | 17.8 | 8.1 | 22600 |  |  | 17000 | 75.22% | 2 | Both | 432.5 | 1.73 | HRCU-A-CB (Split System: Heat Pump with Remote Outdoor Unit-Air-Source) | N/A
214392546 | Central Heat Pump | RUUD | RD17AZ24AJ3N | ASPEN |  | D(A,C,E)36D24+TDR | R951V0603A17UHU | 20800 |  |  | 17.9 | 8.1 | 22400 |  |  | 17000 | 75.89% | 2 | Both | 432.5 | 1.73 | HRCU-A-CB (Split System: Heat Pump with Remote Outdoor Unit-Air-Source) | N/A
214392679 | Central Heat Pump | RUUD | RD17AZ24AJ3N | ASPEN |  | D(A,C,E)24C34+TDR | U97MV0703A17DHS | 21600 |  |  | 19 | 8.1 | 22600 |  |  | 16900 | 74.78% | 2 | Both | 450 | 1.8 | HRCU-A-CB (Split System: Heat Pump with Remote Outdoor Unit-Air-Source) | N/A
211222608 | Central Heat Pump | KEEPRITE | DLCURAH30ABK |  |  | EA*4X37L21A* | *92ESN0802120A* | 31200 |  |  | 15.2 | 8.5 | 33400 |  |  | 26000 | 77.84% | 1.88 | Both | 650 | 2.6 | HRCU-A-CB (Split System: Heat Pump with Remote Outdoor Unit-Air-Source) | N/A
210473377 | Central Heat Pump | KEEPRITE | CVH825GKA3* |  |  | EA*4X48L21A*+WALLCON | *97CMN0601714A* | 24000 |  |  | 16.5 | 8.1 | 21000 |  |  | 16700 | 79.52% | 2 | Both | 500 | 2 | HRCU-A-CB (Split System: Heat Pump with Remote Outdoor Unit-Air-Source) | N/A
210473234 | Central Heat Pump | KEEPRITE | CVH825GKA3* |  |  | EA*4X43L21A*+WALLCON | *96CTN1002122A* | 24400 |  |  | 16.5 | 8.5 | 21200 |  |  | 16600 | 78.3% | 2.04 | Both | 507.5 | 2.03 | HRCU-A-CB (Split System: Heat Pump with Remote Outdoor Unit-Air-Source) | N/A
213614463 | Central Heat Pump | YORK | YZT48B21 | ASPEN |  | D(A,C,E)60B44+TDR | TM9Y080C16MP11 | 23800 |  |  | 16 | 8.4 | 47500 |  |  | 34200 | 72% | 3.03 | Both | 495 | 1.98 | HRCU-A-CB (Split System: Heat Pump with Remote Outdoor Unit-Air-Source) | N/A
210473289 | Central Heat Pump | KEEPRITE | CVH825GKA3* |  |  | EA*4X48L21A*+WALLCON | *95CSU1002122A* | 24200 |  |  | 17 | 8.1 | 21000 |  |  | 16500 | 78.57% | 2.02 | Both | 505 | 2.02 | HRCU-A-CB (Split System: Heat Pump with Remote Outdoor Unit-Air-Source) | N/A
214091983 | Central Heat Pump | YORK | HMH72B341 | ASPEN |  | D(A,C,E)42A44+TDR | TM8V080B12MP12 | 32400 |  |  | 17 | 8.1 | 33600 |  |  | 29400 | 87.5% | 2.63 | Both | 675 | 2.7 | HRCU-A-CB (Split System: Heat Pump with Remote Outdoor Unit-Air-Source) | N/A
214091992 | Central Heat Pump | YORK | HMH72B341 | ASPEN |  | D(A,C,E)42A44+TDR | TM8V100C20MP12 | 31800 |  |  | 16.5 | 8.5 | 32400 |  |  | 27800 | 85.8% | 2.69 | Both | 662.5 | 2.65 | HRCU-A-CB (Split System: Heat Pump with Remote Outdoor Unit-Air-Source) | N/A
211391569 | Central Heat Pump | CHAMPION HEATING AND COOLING | HMH72B341 |  |  | XAFC30CXXN1+TXV | TMLE100C16MP11 | 33000 |  |  | 18 | 8.5 | 33000 |  |  | 23200 | 70.3% | 2.04 | Both | 687.5 | 2.75 | HRCU-A-CB (Split System: Heat Pump with Remote Outdoor Unit-Air-Source) | N/A
214092010 | Central Heat Pump | YORK | HMH72B341 | ASPEN |  | D(A,C,E)42A44+TDR | TM8Y100C20MP11 | 33600 |  |  | 18 | 8.3 | 33600 |  |  | 30400 | 90.48% | 2.81 | Both | 700 | 2.8 | HRCU-A-CB (Split System: Heat Pump with Remote Outdoor Unit-Air-Source) | N/A
211627649 | Central Heat Pump | YORK | HMH72B341 | ASPEN |  | CM36B36+TDR | TM8E080B12MP11 | 32000 |  |  | 18 | 8.5 | 25800 |  |  | 32200 | 124.8% | 2.81 | Both | 667.5 | 2.67 | HRCU-A-CB (Split System: Heat Pump with Remote Outdoor Unit-Air-Source) | N/A
211391449 | Central Heat Pump | CHAMPION HEATING AND COOLING | HMH72B341 |  |  | XAHC36DBCN1 | TMLE100C16MP11 | 33600 |  |  | 17.5 | 8.1 | 33000 |  |  | 23200 | 70.3% | 2.04 | Both | 700 | 2.8 | HRCU-A-CB (Split System: Heat Pump with Remote Outdoor Unit-Air-Source) | N/A
211628533 | Central Heat Pump | YORK | HMH72B341 | ASPEN |  | CM36B36+TDR | YPLC100C16MP13 | 32000 |  |  | 17.5 | 8.1 | 25400 |  |  | 31600 | 124.4% | 2.87 | Both | 667.5 | 2.67 | HRCU-A-CB (Split System: Heat Pump with Remote Outdoor Unit-Air-Source) | N/A
211627740 | Central Heat Pump | YORK | HMH72B341 | ASPEN |  | CM36B36+TDR | TM8V080C16MP12 | 32000 |  |  | 17.5 | 8.5 | 25400 |  |  | 31600 | 124.4% | 2.87 | Both | 667.5 | 2.67 | HRCU-A-CB (Split System: Heat Pump with Remote Outdoor Unit-Air-Source) | N/A
213771039 | Central Heat Pump | ARCOAIRE | HVH825GKA2* |  |  | EA*4X37L17A*+WALLCON | *80CTL0701412B* | 24200 |  |  | 16.5 | 8.1 | 21400 |  |  | 16700 | 78.04% | 2 | Both | 505 | 2.02 | HRCU-A-CB (Split System: Heat Pump with Remote Outdoor Unit-Air-Source) | N/A
210598286 | Central Heat Pump | AIRQUEST | HVH825GKA2* |  |  | EHD4X48AAL+WALLCON | *96CTN0801714A* | 24200 |  |  | 16 | 8.1 | 21400 |  |  | 16700 | 78.04% | 2 | Both | 505 | 2.02 | HRCU-A-CB (Split System: Heat Pump with Remote Outdoor Unit-Air-Source) | N/A
210598370 | Central Heat Pump | AIRQUEST | HVH825GKA2* |  |  | EN(A,D)4X48L24**+WALLCON | *95CSU1002122A* | 24200 |  |  | 17 | 8.1 | 21200 |  |  | 16600 | 78.3% | 2.02 | Both | 505 | 2.02 | HRCU-A-CB (Split System: Heat Pump with Remote Outdoor Unit-Air-Source) | N/A
213548656 | Central Heat Pump | LENNOX | SL25XPV-036-230A** | ADP |  | L*35/36S9 | SLP98UH090XV60C* | 33600 |  |  | 21 | 8.6 | 32800 |  |  | 26200 | 79.88% | 1.8 | Both | 700 | 2.8 | HRCU-A-CB (Split System: Heat Pump with Remote Outdoor Unit-Air-Source) | N/A
213771019 | Central Heat Pump | ARCOAIRE | HVH825GKA2* |  |  | EA*4X36L21A*+WALLCON | *96CTN1002122B* | 23600 |  |  | 16.5 | 8.1 | 21400 |  |  | 16600 | 77.57% | 1.94 | Both | 492.5 | 1.97 | HRCU-A-CB (Split System: Heat Pump with Remote Outdoor Unit-Air-Source) | N/A
213067624 | Central Heat Pump | ACIQ | HVH825GKA2* |  |  | EN(A,D,W)4X48L21**+WALLCON | *80CTL0451712A* | 24000 |  |  | 16.5 | 8.1 | 21400 |  |  | 16700 | 78.04% | 2 | Both | 500 | 2 | HRCU-A-CB (Split System: Heat Pump with Remote Outdoor Unit-Air-Source) | N/A
213941158 | Central Heat Pump | YORK | HMH72B341 | ASPEN |  | D(A,C,E)42D34+TDR | TM9Y060B12MP11 | 32600 |  |  | 17.5 | 8.1 | 34000 |  |  | 29400 | 86.47% | 2.43 | Both | 680 | 2.72 | HRCU-A-CB (Split System: Heat Pump with Remote Outdoor Unit-Air-Source) | N/A
213307355 | Central Heat Pump | YORK | HMH72B341 | ASPEN |  | DM36A36+TDR | TM8Y080B12MP11 | 31600 |  |  | 17.8 | 8.2 | 33200 |  |  | 27000 | 81.33% | 2.55 | Both | 657.5 | 2.63 | HRCU-A-CB (Split System: Heat Pump with Remote Outdoor Unit-Air-Source) | N/A
211756119 | Central Heat Pump | YORK | HMH72B341 | ASPEN |  | D(A,C,E)36A46+TDR | YPLC060A12MP13 | 32000 |  |  | 17.5 | 8.1 | 34000 |  |  | 27800 | 81.76% | 2.5 | Both | 667.5 | 2.67 | HRCU-A-CB (Split System: Heat Pump with Remote Outdoor Unit-Air-Source) | N/A
211755736 | Central Heat Pump | YORK | HMH72B341 | ASPEN |  | C(A,C,D,E)48D24+TDR | TL8E060A12UH11 | 31200 |  |  | 17.8 | 8.1 | 33800 |  |  | 27400 | 81.07% | 2.51 | Both | 650 | 2.6 | HRCU-A-CB (Split System: Heat Pump with Remote Outdoor Unit-Air-Source) | N/A
212517481 | Central Heat Pump | YORK | HMH72B341 | ADP |  | CV365*9 | TL9E100C20UH11 | 33400 |  |  | 17 | 8.5 | 32400 |  |  | 23000 | 70.99% | 2.06 | Both | 695 | 2.78 | HRCU-A-CB (Split System: Heat Pump with Remote Outdoor Unit-Air-Source) | N/A
212394545 | Central Heat Pump | YORK | HMH72B341 | ADP |  | H,YE33936 | TM9E060A10MP12 | 32400 |  |  | 17 | 8.5 | 32400 |  |  | 23200 | 71.6% | 2 | Both | 675 | 2.7 | HRCU-A-CB (Split System: Heat Pump with Remote Outdoor Unit-Air-Source) | N/A
212394546 | Central Heat Pump | YORK | HMH72B341 | ADP |  | H,YE34936 | TM9E060A10MP12 | 32400 |  |  | 17 | 8.5 | 32400 |  |  | 23200 | 71.6% | 2 | Both | 675 | 2.7 | HRCU-A-CB (Split System: Heat Pump with Remote Outdoor Unit-Air-Source) | N/A
213296831 | Central Heat Pump | CHAMPION HEATING AND COOLING | HMH72B341 |  |  | XAHC36DXXN1+TXV | Z8ET120C20LMPS1 | 34000 |  |  | 18.5 | 8.1 | 33400 |  |  | 23800 | 71.26% | 2.06 | Both | 707.5 | 2.83 | HRCU-A-CB (Split System: Heat Pump with Remote Outdoor Unit-Air-Source) | N/A
214092163 | Central Heat Pump | YORK | HMH72B341 | ASPEN |  | D(A,C,E)48B34+TDR | Y81E100C16SMPS1 | 32600 |  |  | 18 | 8.5 | 33400 |  |  | 28400 | 85.03% | 2.7 | Both | 680 | 2.72 | HRCU-A-CB (Split System: Heat Pump with Remote Outdoor Unit-Air-Source) | N/A
214092164 | Central Heat Pump | YORK | HMH72B341 | ASPEN |  | D(A,C,E)42A44+TDR | Y81E100C20LMPS1 | 32400 |  |  | 17.5 | 8.5 | 33400 |  |  | 27600 | 82.63% | 2.7 | Both | 675 | 2.7 | HRCU-A-CB (Split System: Heat Pump with Remote Outdoor Unit-Air-Source) | N/A
214092131 | Central Heat Pump | YORK | HMH72B341 | ASPEN |  | D(A,C,E)36A34+TDR | TPLC100C16MP13 | 31600 |  |  | 17.5 | 8.4 | 33800 |  |  | 27400 | 81.07% | 2.64 | Both | 657.5 | 2.63 | HRCU-A-CB (Split System: Heat Pump with Remote Outdoor Unit-Air-Source) | N/A
214092179 | Central Heat Pump | YORK | HMH72B341 | ASPEN |  | D(A,C,E)48B34+TDR | Y82E080C16LMPS1 | 33600 |  |  | 18.5 | 8.2 | 32800 |  |  | 29800 | 90.85% | 2.8 | Both | 700 | 2.8 | HRCU-A-CB (Split System: Heat Pump with Remote Outdoor Unit-Air-Source) | N/A
214092727 | Central Heat Pump | YORK | HMH72B341 | ASPEN |  | D(A,C,E)48B36+TDR | TM8V100C20MP12 | 32000 |  |  | 16.5 | 8.5 | 32400 |  |  | 27800 | 85.8% | 2.69 | Both | 667.5 | 2.67 | HRCU-A-CB (Split System: Heat Pump with Remote Outdoor Unit-Air-Source) | N/A
211390282 | Central Heat Pump | LUXAIRE | HMH72B341 |  |  | XAFC36DBCN1 | TPLC080C16MP13 | 34000 |  |  | 17.5 | 8.5 | 33800 |  |  | 23800 | 70.41% | 2.08 | Both | 707.5 | 2.83 | HRCU-A-CB (Split System: Heat Pump with Remote Outdoor Unit-Air-Source) | N/A
211390907 | Central Heat Pump | LUXAIRE | HMH72B341 |  |  | XAHB36DBCN1 | TM8V060A12MP12 | 33400 |  |  | 16.5 | 8.1 | 33600 |  |  | 23800 | 70.83% | 2.02 | Both | 695 | 2.78 | HRCU-A-CB (Split System: Heat Pump with Remote Outdoor Unit-Air-Source) | N/A
211627675 | Central Heat Pump | YORK | HMH72B341 | ASPEN |  | CM36B36+TDR | TM8E100B12MP11 | 32200 |  |  | 18 | 8.5 | 25400 |  |  | 31600 | 124.4% | 2.84 | Both | 670 | 2.68 | HRCU-A-CB (Split System: Heat Pump with Remote Outdoor Unit-Air-Source) | N/A
211393085 | Central Heat Pump | CHAMPION HEATING AND COOLING | HMH72B341 |  |  | XAHC30CXXN1+TXV | TL9E080C16UH11 | 32400 |  |  | 17 | 8.1 | 33000 |  |  | 23200 | 70.3% | 2 | Both | 675 | 2.7 | HRCU-A-CB (Split System: Heat Pump with Remote Outdoor Unit-Air-Source) | N/A
215223184 | Central Heat Pump | BRYANT HEATING AND COOLING SYSTEMS | 288BNV037*0**A* | ADP |  | H,PG35936 | 987MB60060C21*** | 31600 |  |  | 17 | 8.1 | 31800 |  |  | 24200 | 76.1% | 1.88 | Both | 657.5 | 2.63 | HRCU-A-CB (Split System: Heat Pump with Remote Outdoor Unit-Air-Source) | N/A
214391672 | Central Heat Pump | RUUD | RP15AZ24AJ2N | ASPEN |  | CP31A34+TDR | R921V0403A17M4S | 22400 |  |  | 15.6 | 8.3 | 23000 |  |  | 16500 | 71.74% | 2.9 | Both | 467.5 | 1.87 | HRCU-A-CB (Split System: Heat Pump with Remote Outdoor Unit-Air-Source) | N/A
214391697 | Central Heat Pump | RUUD | RP15AZ24AJ2N | ASPEN |  | CP37A34+TDR | U802VA075317M | 22400 |  |  | 15.6 | 8.3 | 23000 |  |  | 16100 | 70% | 2.99 | Both | 467.5 | 1.87 | HRCU-A-CB (Split System: Heat Pump with Remote Outdoor Unit-Air-Source) | N/A
212394548 | Central Heat Pump | YORK | HMH72B341 | ADP |  | H,YE32936 | TM9E060B12MP12 | 32600 |  |  | 17 | 8.5 | 32400 |  |  | 23200 | 71.6% | 2 | Both | 680 | 2.72 | HRCU-A-CB (Split System: Heat Pump with Remote Outdoor Unit-Air-Source) | N/A
212292977 | Central Heat Pump | YORK | HMH72B341 | ASPEN |  | C(A,C,D,E)48A34+TDR | TM9Y100C20MP11 | 32200 |  |  | 15.5 | 8.1 | 34000 |  |  | 27400 | 80.59% | 2.45 | Both | 670 | 2.68 | HRCU-A-CB (Split System: Heat Pump with Remote Outdoor Unit-Air-Source) | N/A
214092793 | Central Heat Pump | YORK | HMH72B341 | ASPEN |  | D(A,C,E)48B36+TDR | TMLE100C16MP11 | 33000 |  |  | 18 | 8.2 | 32800 |  |  | 28600 | 87.2% | 2.68 | Both | 687.5 | 2.75 | HRCU-A-CB (Split System: Heat Pump with Remote Outdoor Unit-Air-Source) | N/A
214092802 | Central Heat Pump | YORK | HMH72B341 | ASPEN |  | D(A,C,E)42A46+TDR | TP9C060B12MP13 | 32600 |  |  | 17.5 | 8.1 | 34000 |  |  | 27800 | 81.76% | 2.63 | Both | 680 | 2.72 | HRCU-A-CB (Split System: Heat Pump with Remote Outdoor Unit-Air-Source) | N/A
214092818 | Central Heat Pump | YORK | HMH72B341 | ASPEN |  | D(A,C,E)42A46+TDR | TPLC080C16MP13 | 32400 |  |  | 17.5 | 8.5 | 33800 |  |  | 27400 | 81.07% | 2.66 | Both | 675 | 2.7 | HRCU-A-CB (Split System: Heat Pump with Remote Outdoor Unit-Air-Source) | N/A
214092838 | Central Heat Pump | YORK | HMH72B341 | ASPEN |  | D(A,C,E)36A36+TDR | Y81E080C16LMPS1 | 31600 |  |  | 17.9 | 8.5 | 33200 |  |  | 27400 | 82.53% | 2.7 | Both | 657.5 | 2.63 | HRCU-A-CB (Split System: Heat Pump with Remote Outdoor Unit-Air-Source) | N/A
211229289 | Central Heat Pump | KEEPRITE | DLCURAH36ABK |  |  | EA*4X48L24A* | *80ES(N,L)0902420A* | 36000 |  |  | 16.5 | 8.5 | 38500 |  |  | 34600 | 89.87% | 2.06 | Both | 750 | 3 | HRCU-A-CB (Split System: Heat Pump with Remote Outdoor Unit-Air-Source) | N/A
211227110 | Central Heat Pump | KEEPRITE | DLCURAH36ABK |  |  | EA*4X37L21A* | *96VSN0801716A* | 36800 |  |  | 15.2 | 8.5 | 38500 |  |  | 35000 | 90.91% | 2.1 | Both | 767.5 | 3.07 | HRCU-A-CB (Split System: Heat Pump with Remote Outdoor Unit-Air-Source) | N/A
212924872 | Central Heat Pump | GE Appliances | AUH2436ZGDA* | ASPEN |  | D(A,C,E)24C34+TDR |  | 23000 |  |  | 15.2 | 8.5 | 24000 |  |  | 21600 | 90% | 1.8 | Both | 480 | 1.92 | HRCU-A-C (Split System: Heat Pump with Remote Outdoor Unit with No Indoor Fan --Air Source) | N/A
211628117 | Central Heat Pump | YORK | HMH72B341 | ASPEN |  | CM36B36+TDR | TM9Y120D20MP11 | 31600 |  |  | 16.5 | 8.5 | 25400 |  |  | 31600 | 124.4% | 2.92 | Both | 657.5 | 2.63 | HRCU-A-CB (Split System: Heat Pump with Remote Outdoor Unit-Air-Source) | N/A
214052874 | Central Heat Pump | LENNOX | SL25XPV-024-230A** | ADP |  | HG80936 | EL296UH045XV36B* | 22200 |  |  | 22 | 9.1 | 20000 |  |  | 20200 | 101% | 1.84 | Both | 462.5 | 1.85 | HRCU-A-CB (Split System: Heat Pump with Remote Outdoor Unit-Air-Source) | N/A
215318982 | Central Heat Pump | HEIL | D5CURAH36AAK |  |  | D5FUAAH36XAK |  | 36000 |  |  | 16.2 | 8.7 | 36000 |  |  | 27000 | 75% | 2 | Both | 750 | 3 | HRCU-A-CB (Split System: Heat Pump with Remote Outdoor Unit-Air-Source) | Yes
211391389 | Central Heat Pump | CHAMPION HEATING AND COOLING | HMH72B341 |  |  | XAFC30CXXN1+TXV | TMLE120C16MP11 | 33200 |  |  | 18 | 8.5 | 33000 |  |  | 23200 | 70.3% | 2.06 | Both | 692.5 | 2.77 | HRCU-A-CB (Split System: Heat Pump with Remote Outdoor Unit-Air-Source) | N/A
211628555 | Central Heat Pump | YORK | HMH72B341 | ASPEN |  | C(A,C,D,E)48A36+TDR | YPLC120C20MP13 | 31600 |  |  | 16.5 | 8.1 | 32400 |  |  | 27400 | 84.57% | 2.49 | Both | 657.5 | 2.63 | HRCU-A-CB (Split System: Heat Pump with Remote Outdoor Unit-Air-Source) | N/A
211627770 | Central Heat Pump | YORK | HMH72B341 | ASPEN |  | D(A,C,E)36D36+TDR | TM8V100C20MP12 | 32200 |  |  | 16.5 | 8.1 | 32400 |  |  | 27800 | 85.8% | 2.49 | Both | 670 | 2.68 | HRCU-A-CB (Split System: Heat Pump with Remote Outdoor Unit-Air-Source) | N/A
213307363 | Central Heat Pump | YORK | HMH72B341 | ASPEN |  | DM36A36+TDR | TM9E080B12MP12 | 31400 |  |  | 17.4 | 8.1 | 33600 |  |  | 27200 | 80.95% | 2.55 | Both | 655 | 2.62 | HRCU-A-CB (Split System: Heat Pump with Remote Outdoor Unit-Air-Source) | N/A
211391464 | Central Heat Pump | CHAMPION HEATING AND COOLING | HMH72B341 |  |  | XAHC30CXXN1+TXV | TM8E100C16MP11 | 32200 |  |  | 16.5 | 8.1 | 32400 |  |  | 22800 | 70.37% | 2 | Both | 670 | 2.68 | HRCU-A-CB (Split System: Heat Pump with Remote Outdoor Unit-Air-Source) | N/A
211391479 | Central Heat Pump | CHAMPION HEATING AND COOLING | HMH72B341 |  |  | XAHC30CXXN1+TXV | TMLE100C16MP11 | 32200 |  |  | 16.5 | 8.1 | 32400 |  |  | 22800 | 70.37% | 2 | Both | 670 | 2.68 | HRCU-A-CB (Split System: Heat Pump with Remote Outdoor Unit-Air-Source) | N/A
215318974 | Central Heat Pump | HEIL | D5CUHAH30AAK |  |  | D5FUAAH30XAK |  | 30000 |  |  | 16.9 | 10 | 34000 |  |  | 32600 | 95.88% | 1.96 | Both | 625 | 2.5 | HRCU-A-CB (Split System: Heat Pump with Remote Outdoor Unit-Air-Source) | Yes
213062452 | Central Heat Pump | ACIQ | HVH837GKA** |  |  | EA*4X36L17A*+WALLCON | *80CTL0701716A* | 31400 |  |  | 17 | 8.1 | 33400 |  |  | 24400 | 73.05% | 1.84 | Both | 655 | 2.62 | HRCU-A-CB (Split System: Heat Pump with Remote Outdoor Unit-Air-Source) | N/A
213067680 | Central Heat Pump | ACIQ | HVH837GKA** |  |  | EA*4X36L17A*+WALLCON | *80CSU0601716A* | 31400 |  |  | 17 | 8.1 | 33400 |  |  | 24400 | 73.05% | 1.84 | Both | 655 | 2.62 | HRCU-A-CB (Split System: Heat Pump with Remote Outdoor Unit-Air-Source) | N/A
207826669 | Central Heat Pump | PAYNE | 38MARBQ18AA3 |  |  | 40MBABQ18XB3 |  | 18000 |  |  | 17.6 | 9.6 | 19000 |  |  | 17000 | 89.47% | 2 | Both | 375 | 1.5 | HRCU-A-CB (Split System: Heat Pump with Remote Outdoor Unit-Air-Source) | No
211755776 | Central Heat Pump | YORK | HMH72B341 | ASPEN |  | D(A,C,E)36A44+TDR | TM8V060A12MP12 | 32000 |  |  | 17.5 | 8.1 | 34000 |  |  | 27800 | 81.76% | 2.5 | Both | 667.5 | 2.67 | HRCU-A-CB (Split System: Heat Pump with Remote Outdoor Unit-Air-Source) | N/A
211755777 | Central Heat Pump | YORK | HMH72B341 | ASPEN |  | D(A,C,E)36B34+TDR | TM8V060A12MP12 | 32000 |  |  | 17.5 | 8.1 | 34000 |  |  | 27800 | 81.76% | 2.5 | Both | 667.5 | 2.67 | HRCU-A-CB (Split System: Heat Pump with Remote Outdoor Unit-Air-Source) | N/A
211755795 | Central Heat Pump | YORK | HMH72B341 | ASPEN |  | D(A,C,E)36B34+TDR | TM8Y060A12MP11 | 32000 |  |  | 18 | 8.1 | 33400 |  |  | 27400 | 82.04% | 2.5 | Both | 667.5 | 2.67 | HRCU-A-CB (Split System: Heat Pump with Remote Outdoor Unit-Air-Source) | N/A
213297456 | Central Heat Pump | CHAMPION HEATING AND COOLING | HMH72B341 |  |  | XAFC36DXXN1+TXV | Z9ES080C20SMPS1 | 34000 |  |  | 17.5 | 8.5 | 33400 |  |  | 24000 | 71.86% | 2.1 | Both | 707.5 | 2.83 | HRCU-A-CB (Split System: Heat Pump with Remote Outdoor Unit-Air-Source) | N/A
211755866 | Central Heat Pump | YORK | HMH72B341 | ASPEN |  | D(A,C,E)36A44+TDR | TM9Y100C20MP11 | 32000 |  |  | 15.5 | 8.1 | 34000 |  |  | 27800 | 81.76% | 2.44 | Both | 667.5 | 2.67 | HRCU-A-CB (Split System: Heat Pump with Remote Outdoor Unit-Air-Source) | N/A
211755891 | Central Heat Pump | YORK | HMH72B341 | ASPEN |  | D(A,C,E)36B34+TDR | TMLE120C16MP11 | 32200 |  |  | 18 | 8.1 | 33600 |  |  | 27200 | 80.95% | 2.55 | Both | 670 | 2.68 | HRCU-A-CB (Split System: Heat Pump with Remote Outdoor Unit-Air-Source) | N/A
214391998 | Central Heat Pump | RUUD | RP15AZ48AJ2N | ASPEN |  | CP61B34+TDR | R802V0755A21DZ | 44500 |  |  | 15.5 | 8.2 | 45500 |  |  | 36600 | 80.44% | 3.06 | Both | 927.5 | 3.71 | HRCU-A-CB (Split System: Heat Pump with Remote Outdoor Unit-Air-Source) | N/A
214671334 | Central Heat Pump | LENNOX | EL22XPV-024-230A** | ADP |  | L*24/36Z9 | SL297UH040NV36B* | 23800 |  |  | 21 | 8.5 | 22000 |  |  | 15400 | 70% | 1.92 | Both | 495 | 1.98 | HRCU-A-CB (Split System: Heat Pump with Remote Outdoor Unit-Air-Source) | N/A
213147040 | Central Heat Pump | CARRIER | 38MURAQ36AB3* | ADP |  | V,C36H***P429+AEFE3A* |  | 35600 |  |  | 15.2 | 8.1 | 36800 |  |  | 34400 | 93.48% | 2 | Both | 742.5 | 2.97 | HRCU-A-CB (Split System: Heat Pump with Remote Outdoor Unit-Air-Source) | N/A
211593683 | Central Heat Pump | BRYANT HEATING AND COOLING SYSTEMS | 38MURAQ36AB3* | ADP |  | H,PG48936 | 926TB60080V21*** | 35600 |  |  | 15.2 | 8.1 | 37400 |  |  | 34400 | 91.98% | 2 | Both | 742.5 | 2.97 | HRCU-A-CB (Split System: Heat Pump with Remote Outdoor Unit-Air-Source) | N/A
214392058 | Central Heat Pump | RUUD | RP15AZ48AJ2N | ASPEN |  | CP61B34+TDR | U97MV1005A21DHS | 44000 |  |  | 15.5 | 8.2 | 45000 |  |  | 34200 | 76% | 3.06 | Both | 917.5 | 3.67 | HRCU-A-CB (Split System: Heat Pump with Remote Outdoor Unit-Air-Source) | N/A
214332162 | Central Heat Pump | GE Appliances | AUH2436ZGDA* | ASPEN |  | L(E,G)M36B4 |  | 32800 |  |  | 16 | 8.9 | 35000 |  |  | 28000 | 80% | 1.8 | Both | 682.5 | 2.73 | HRCU-A-CB (Split System: Heat Pump with Remote Outdoor Unit-Air-Source) | N/A
213367836 | Central Heat Pump | YORK | HMH72B361 | ASPEN |  | C(A,C,D,E)36A44+TDR | Y81E080C20LMPS1 | 34000 |  |  | 17 | 8.1 | 36000 |  |  | 26400 | 73.33% | 2.83 | Both | 707.5 | 2.83 | HRCU-A-CB (Split System: Heat Pump with Remote Outdoor Unit-Air-Source) | N/A
211227839 | Central Heat Pump | ARCOAIRE | DLCURAH36ABK |  |  | EA*4X42L24A* | *80ES(N,L)1352420A* | 35600 |  |  | 16 | 8.1 | 38500 |  |  | 35000 | 90.91% | 1.9 | Both | 742.5 | 2.97 | HRCU-A-CB (Split System: Heat Pump with Remote Outdoor Unit-Air-Source) | N/A
213069630 | Central Heat Pump | ACIQ | DLCURAH24ABK |  |  | EA*4X24L14A* | *96VSN0401410A* | 23400 |  |  | 15.5 | 8.5 | 26800 |  |  | 24800 | 92.54% | 2.04 | Both | 487.5 | 1.95 | HRCU-A-CB (Split System: Heat Pump with Remote Outdoor Unit-Air-Source) | N/A
211243055 | Central Heat Pump | ARCOAIRE | DLCURAH24ABK |  |  | EA*4X37L17A* | *80ES(N,L)0901714A* | 25000 |  |  | 16.5 | 8.5 | 25800 |  |  | 21200 | 82.17% | 1.78 | Both | 520 | 2.08 | HRCU-A-CB (Split System: Heat Pump with Remote Outdoor Unit-Air-Source) | N/A
213305978 | Central Heat Pump | TEMPSTAR | DLCURAH24ABK | ADP |  | CE2403A+TXV |  | 23800 |  |  | 17 | 8.85 | 25600 |  |  | 25400 | 99.22% | 2.14 | Both | 495 | 1.98 | HRCU-A-CB (Split System: Heat Pump with Remote Outdoor Unit-Air-Source) | N/A
211244053 | Central Heat Pump | KEEPRITE | DLCURAH24ABK |  |  | EN(A,D)4X24L17** | *95ESN0601412A* | 24000 |  |  | 15.2 | 8.5 | 27200 |  |  | 23000 | 84.56% | 1.88 | Both | 500 | 2 | HRCU-A-CB (Split System: Heat Pump with Remote Outdoor Unit-Air-Source) | N/A
214092732 | Central Heat Pump | YORK | HMH72B341 | ASPEN |  | D(A,C,E)42A46+TDR | TM8Y080B12MP11 | 32600 |  |  | 18 | 8.1 | 33400 |  |  | 27400 | 82.04% | 2.65 | Both | 680 | 2.72 | HRCU-A-CB (Split System: Heat Pump with Remote Outdoor Unit-Air-Source) | N/A
211389889 | Central Heat Pump | CHAMPION HEATING AND COOLING | HMH72B341 |  |  | XAFB30CXXN1+TXV | TM8Y060A12MP11 | 32600 |  |  | 17.5 | 8.1 | 33400 |  |  | 23400 | 70.06% | 2.02 | Both | 680 | 2.72 | HRCU-A-CB (Split System: Heat Pump with Remote Outdoor Unit-Air-Source) | N/A
211391241 | Central Heat Pump | CHAMPION HEATING AND COOLING | HMH72B341 |  |  | XAHC36DXXN1+TXV | TMLE120C16MP11 | 33600 |  |  | 17.5 | 8.1 | 33000 |  |  | 23200 | 70.3% | 2.04 | Both | 700 | 2.8 | HRCU-A-CB (Split System: Heat Pump with Remote Outdoor Unit-Air-Source) | N/A
214092843 | Central Heat Pump | YORK | HMH72B341 | ASPEN |  | D(A,C,E)48B36+TDR | Y81E080C16SMPS1 | 32600 |  |  | 18 | 8.5 | 33400 |  |  | 27600 | 82.63% | 2.7 | Both | 680 | 2.72 | HRCU-A-CB (Split System: Heat Pump with Remote Outdoor Unit-Air-Source) | N/A
214092893 | Central Heat Pump | YORK | HMH72B341 | ASPEN |  | D(A,C,E)42A46+TDR | Y82E120C20LMPS1 | 32400 |  |  | 18.5 | 8.5 | 33400 |  |  | 28000 | 83.83% | 2.7 | Both | 675 | 2.7 | HRCU-A-CB (Split System: Heat Pump with Remote Outdoor Unit-Air-Source) | N/A
214092185 | Central Heat Pump | YORK | HMH72B341 | ASPEN |  | D(A,C,E)48B34+TDR | Y82E120C20LMPS1 | 32600 |  |  | 18.5 | 8.5 | 33400 |  |  | 28000 | 83.83% | 2.7 | Both | 680 | 2.72 | HRCU-A-CB (Split System: Heat Pump with Remote Outdoor Unit-Air-Source) | N/A
214092169 | Central Heat Pump | YORK | HMH72B341 | ASPEN |  | D(A,C,E)48B34+TDR | Y81E120C16LMPS1 | 33600 |  |  | 18 | 8.2 | 32800 |  |  | 30000 | 91.46% | 2.76 | Both | 700 | 2.8 | HRCU-A-CB (Split System: Heat Pump with Remote Outdoor Unit-Air-Source) | N/A
211394627 | Central Heat Pump | LUXAIRE | HMH72B341 |  |  | XAFC48FBCN1 | TM9V100C20MP12 | 34000 |  |  | 16.5 | 8.5 | 33000 |  |  | 24200 | 73.33% | 2.1 | Both | 707.5 | 2.83 | HRCU-A-CB (Split System: Heat Pump with Remote Outdoor Unit-Air-Source) | N/A
211388886 | Central Heat Pump | COLEMAN | HMH72B341 |  |  | XAFB36DBCN1 | TM9E080B12MP12 | 34000 |  |  | 17.5 | 8.1 | 33800 |  |  | 24000 | 71.01% | 2.06 | Both | 707.5 | 2.83 | HRCU-A-CB (Split System: Heat Pump with Remote Outdoor Unit-Air-Source) | N/A
214092694 | Central Heat Pump | YORK | HMH72B341 | ASPEN |  | D(A,C,E)42A46+TDR | TL8E080C16UH11 | 32400 |  |  | 17.5 | 8.1 | 34000 |  |  | 27800 | 81.76% | 2.68 | Both | 675 | 2.7 | HRCU-A-CB (Split System: Heat Pump with Remote Outdoor Unit-Air-Source) | N/A
214092721 | Central Heat Pump | YORK | HMH72B341 | ASPEN |  | D(A,C,E)48B36+TDR | TM8V080B12MP12 | 32400 |  |  | 17 | 8.1 | 33600 |  |  | 29000 | 86.31% | 2.61 | Both | 675 | 2.7 | HRCU-A-CB (Split System: Heat Pump with Remote Outdoor Unit-Air-Source) | N/A
214092744 | Central Heat Pump | YORK | HMH72B341 | ASPEN |  | D(A,C,E)42A46+TDR | TM9E060A10MP12 | 32200 |  |  | 17.5 | 8.1 | 33800 |  |  | 27400 | 81.07% | 2.59 | Both | 670 | 2.68 | HRCU-A-CB (Split System: Heat Pump with Remote Outdoor Unit-Air-Source) | N/A
211628455 | Central Heat Pump | YORK | HMH72B341 | ASPEN |  | CM36B36+TDR | YP9C100C16MP13 | 32000 |  |  | 17.5 | 8.1 | 25400 |  |  | 31600 | 124.4% | 2.87 | Both | 667.5 | 2.67 | HRCU-A-CB (Split System: Heat Pump with Remote Outdoor Unit-Air-Source) | N/A
211628472 | Central Heat Pump | YORK | HMH72B341 | ASPEN |  | D(A,C,E)36D36+TDR | YP9C100C20MP13 | 32800 |  |  | 17.5 | 8.1 | 34000 |  |  | 28400 | 83.53% | 2.52 | Both | 682.5 | 2.73 | HRCU-A-CB (Split System: Heat Pump with Remote Outdoor Unit-Air-Source) | N/A
214092903 | Central Heat Pump | YORK | HMH72B341 | ASPEN |  | D(A,C,E)42A46+TDR | YP9C100C20MP13 | 32400 |  |  | 17.5 | 8.1 | 34000 |  |  | 28400 | 83.53% | 2.69 | Both | 675 | 2.7 | HRCU-A-CB (Split System: Heat Pump with Remote Outdoor Unit-Air-Source) | N/A
214053753 | Central Heat Pump | LENNOX | SL25XPV-048-230A** | ADP |  | HG50960 | EL296UH110XV48C* | 45500 |  |  | 20 | 9.3 | 42000 |  |  | 36000 | 85.71% | 1.86 | Both | 947.5 | 3.79 | HRCU-A-CB (Split System: Heat Pump with Remote Outdoor Unit-Air-Source) | N/A
211207001 | Central Heat Pump | CHAMPION HEATING AND COOLING | HL20B4821 |  |  | XAMC48HE3N1+CC | TPLC100C16MP13 | 43500 |  |  | 19 | 9 | 44500 |  |  | 36200 | 81.35% | 2.14 | Both | 907.5 | 3.63 | HRCU-A-CB (Split System: Heat Pump with Remote Outdoor Unit-Air-Source) | No
214053752 | Central Heat Pump | LENNOX | SL25XPV-048-230A** | ADP |  | HG50960 | EL296UH090XV60C* | 45500 |  |  | 20 | 9.3 | 42000 |  |  | 35800 | 85.24% | 1.86 | Both | 947.5 | 3.79 | HRCU-A-CB (Split System: Heat Pump with Remote Outdoor Unit-Air-Source) | N/A
213147037 | Central Heat Pump | CARRIER | 38MURAQ30AB3* | ADP |  | V,C36H175P139+AEFE4B* |  | 30400 |  |  | 15.2 | 8.4 | 33800 |  |  | 26400 | 78.11% | 1.84 | Both | 632.5 | 2.53 | HRCU-A-CB (Split System: Heat Pump with Remote Outdoor Unit-Air-Source) | N/A
214092175 | Central Heat Pump | YORK | HMH72B341 | ASPEN |  | D(A,C,E)48B34+TDR | Y81E120C20SMPS1 | 32600 |  |  | 17.5 | 8.5 | 34000 |  |  | 28000 | 82.35% | 2.66 | Both | 680 | 2.72 | HRCU-A-CB (Split System: Heat Pump with Remote Outdoor Unit-Air-Source) | N/A
214091952 | Central Heat Pump | YORK | HMH72B341 | ASPEN |  | D(A,C,E)36A34+TDR | TL9E080C16UH11 | 31600 |  |  | 17.5 | 8.1 | 33800 |  |  | 27800 | 82.25% | 2.65 | Both | 657.5 | 2.63 | HRCU-A-CB (Split System: Heat Pump with Remote Outdoor Unit-Air-Source) | N/A
211391666 | Central Heat Pump | CHAMPION HEATING AND COOLING | HMH72B341 |  |  | XAHB36DXXN1+TXV | TM8E100B12MP11 | 33200 |  |  | 17.5 | 8.1 | 33000 |  |  | 23400 | 70.91% | 2.02 | Both | 692.5 | 2.77 | HRCU-A-CB (Split System: Heat Pump with Remote Outdoor Unit-Air-Source) | N/A
214092870 | Central Heat Pump | YORK | HMH72B341 | ASPEN |  | D(A,C,E)48B36+TDR | Y81E120C16LMPS1 | 33600 |  |  | 18 | 8.2 | 32800 |  |  | 30000 | 91.46% | 2.76 | Both | 700 | 2.8 | HRCU-A-CB (Split System: Heat Pump with Remote Outdoor Unit-Air-Source) | N/A
214092897 | Central Heat Pump | YORK | HMH72B341 | ASPEN |  | D(A,C,E)42A46+TDR | YP9C080B12MP13 | 32800 |  |  | 17 | 8.1 | 33600 |  |  | 29600 | 88.1% | 2.69 | Both | 682.5 | 2.73 | HRCU-A-CB (Split System: Heat Pump with Remote Outdoor Unit-Air-Source) | N/A
211627998 | Central Heat Pump | YORK | HMH72B341 | ASPEN |  | CM36A36+TDR | TM9V080C16MP12 | 31400 |  |  | 17.4 | 8.2 | 25200 |  |  | 31800 | 126.2% | 2.78 | Both | 655 | 2.62 | HRCU-A-CB (Split System: Heat Pump with Remote Outdoor Unit-Air-Source) | N/A
211628039 | Central Heat Pump | YORK | HMH72B341 | ASPEN |  | CM36B36+TDR | TM9V120D20MP12 | 31600 |  |  | 17 | 8.5 | 25400 |  |  | 31600 | 124.4% | 2.94 | Both | 657.5 | 2.63 | HRCU-A-CB (Split System: Heat Pump with Remote Outdoor Unit-Air-Source) | N/A
211230374 | Central Heat Pump | KEEPRITE | DLCURAH36ABK |  |  | EN(A,D,W)4X48L21** | OMV098J12* | 35800 |  |  | 15.5 | 8.1 | 38500 |  |  | 35000 | 90.91% | 2 | Both | 745 | 2.98 | HRCU-A-CB (Split System: Heat Pump with Remote Outdoor Unit-Air-Source) | N/A
211229265 | Central Heat Pump | KEEPRITE | DLCURAH36ABK |  |  | EA*4X48L24A* | *80ES(N,L)0902116A* | 36400 |  |  | 16 | 8.5 | 38500 |  |  | 34600 | 89.87% | 2.08 | Both | 757.5 | 3.03 | HRCU-A-CB (Split System: Heat Pump with Remote Outdoor Unit-Air-Source) | N/A
210470503 | Central Heat Pump | KEEPRITE | CVH837GKA2* |  |  | EA*4X61L21A*+WALLCON | *80CTL0901716A* | 33200 |  |  | 18 | 8.5 | 32000 |  |  | 24800 | 77.5% | 2 | Both | 692.5 | 2.77 | HRCU-A-CB (Split System: Heat Pump with Remote Outdoor Unit-Air-Source) | No
210470415 | Central Heat Pump | KEEPRITE | CVH837GKA2* |  |  | EA*4X61L21A*+WALLCON | *80CSU0601716A* | 33200 |  |  | 18 | 8.5 | 32200 |  |  | 25000 | 77.64% | 1.98 | Both | 692.5 | 2.77 | HRCU-A-CB (Split System: Heat Pump with Remote Outdoor Unit-Air-Source) | N/A
211229225 | Central Heat Pump | KEEPRITE | DLCURAH36ABK |  |  | EA*4X48L21A* | OMV112K14A | 35600 |  |  | 15.5 | 8.1 | 38500 |  |  | 34800 | 90.39% | 2.04 | Both | 742.5 | 2.97 | HRCU-A-CB (Split System: Heat Pump with Remote Outdoor Unit-Air-Source) | N/A
213069620 | Central Heat Pump | ACIQ | DLCURAH36ABK |  |  | FMA4X36**AL* |  | 35800 |  |  | 17 | 8.1 | 40000 |  |  | 35200 | 88% | 1.86 | Both | 745 | 2.98 | HRCU-A-CB (Split System: Heat Pump with Remote Outdoor Unit-Air-Source) | N/A
211627805 | Central Heat Pump | YORK | HMH72B341 | ASPEN |  | CM36B36+TDR | TM8Y080B12MP11 | 32200 |  |  | 18 | 8.5 | 25200 |  |  | 31400 | 124.6% | 2.85 | Both | 670 | 2.68 | HRCU-A-CB (Split System: Heat Pump with Remote Outdoor Unit-Air-Source) | N/A
211628100 | Central Heat Pump | YORK | HMH72B341 | ASPEN |  | C(A,C,D,E)48A36+TDR | TM9Y100C20MP11 | 32200 |  |  | 15.5 | 8.1 | 34000 |  |  | 27400 | 80.59% | 2.45 | Both | 670 | 2.68 | HRCU-A-CB (Split System: Heat Pump with Remote Outdoor Unit-Air-Source) | N/A
211395903 | Central Heat Pump | LUXAIRE | HMH72B341 |  |  | XAUC48FXXN1+TXV | TP9C060B12MP13 | 33000 |  |  | 16.5 | 8.1 | 32400 |  |  | 24000 | 74.07% | 2.04 | Both | 687.5 | 2.75 | HRCU-A-CB (Split System: Heat Pump with Remote Outdoor Unit-Air-Source) | N/A
211756107 | Central Heat Pump | YORK | HMH72B341 | ASPEN |  | D(A,C,E)36A46+TDR | YP9C060B12MP13 | 32000 |  |  | 17.5 | 8.1 | 34000 |  |  | 27800 | 81.76% | 2.49 | Both | 667.5 | 2.67 | HRCU-A-CB (Split System: Heat Pump with Remote Outdoor Unit-Air-Source) | N/A
211756118 | Central Heat Pump | YORK | HMH72B341 | ASPEN |  | D(A,C,E)36B36+TDR | YP9C120D20MP13 | 31600 |  |  | 17 | 8.1 | 32400 |  |  | 28200 | 87.04% | 2.57 | Both | 657.5 | 2.63 | HRCU-A-CB (Split System: Heat Pump with Remote Outdoor Unit-Air-Source) | N/A
212434808 | Central Heat Pump | YORK | HMH72B341 | ADP |  | AD-35(P,U)*****9 | TM9V080B12MP12 | 32800 |  |  | 17 | 8.5 | 32400 |  |  | 23200 | 71.6% | 2.02 | Both | 682.5 | 2.73 | HRCU-A-CB (Split System: Heat Pump with Remote Outdoor Unit-Air-Source) | N/A
213356136 | Central Heat Pump | BRYANT HEATING AND COOLING SYSTEMS | 38MURAQ24AB3* | ADP |  | A36VCA+TXV+CBPE4B* |  | 24200 |  |  | 18 | 8.85 | 25000 |  |  | 22600 | 90.4% | 1.9 | Both | 505 | 2.02 | HRCU-A-CB (Split System: Heat Pump with Remote Outdoor Unit-Air-Source) | N/A
214595162 | Central Heat Pump | BRYANT HEATING AND COOLING SYSTEMS | 38MURAQ24AB3* | ASPEN |  | L(E,G)M36C4 |  | 23800 |  |  | 15.2 | 8.5 | 26400 |  |  | 23400 | 88.64% | 1.92 | Both | 495 | 1.98 | HRCU-A-CB (Split System: Heat Pump with Remote Outdoor Unit-Air-Source) | N/A
213312005 | Central Heat Pump | BRYANT HEATING AND COOLING SYSTEMS | 38MURAQ24AB3* | ADP |  | V36H175P159+CBPE4B* |  | 24200 |  |  | 18 | 9 | 25000 |  |  | 22600 | 90.4% | 1.92 | Both | 505 | 2.02 | HRCU-A-CB (Split System: Heat Pump with Remote Outdoor Unit-Air-Source) | N/A
215318822 | Central Heat Pump | PAYNE | 37MAHAQ33AA3 |  |  | 45MBAAQ36XB3 |  | 33000 |  |  | 16.7 | 10 | 35000 |  |  | 34000 | 97.14% | 2 | Both | 687.5 | 2.75 | HRCU-A-CB (Split System: Heat Pump with Remote Outdoor Unit-Air-Source) | Yes
211729603 | Central Heat Pump | AIREASE | 4SHP22LX124P-**A |  |  | BCE5E24M |  | 22800 |  |  | 17.5 | 8.8 | 21000 |  |  | 15500 | 73.81% | 2.16 | Both | 475 | 1.9 | HRCU-A-CB (Split System: Heat Pump with Remote Outdoor Unit-Air-Source) | No
207036468 | Central Heat Pump | HAXXAIR | HVHD-36E2D2 |  |  | HAHD-36E2D2 |  | 34000 |  |  | 18 | 9.5 | 35000 |  |  | 26000 | 74.29% | 2.05 | Both | 707.5 | 2.83 | HRCU-A-CB (Split System: Heat Pump with Remote Outdoor Unit-Air-Source) | N/A
215318989 | Central Heat Pump | HEIL | D5CSHAH24AAK |  |  | D5FSAAH24XBK |  | 23000 |  |  | 18.8 | 10 | 26000 |  |  | 23600 | 90.77% | 2.16 | Both | 480 | 1.92 | HRCU-A-CB (Split System: Heat Pump with Remote Outdoor Unit-Air-Source) | Yes
211391374 | Central Heat Pump | CHAMPION HEATING AND COOLING | HMH72B341 |  |  | XAFC30CXXN1+TXV | TM8E120C16MP11 | 33200 |  |  | 18 | 8.5 | 33000 |  |  | 23200 | 70.3% | 2.06 | Both | 692.5 | 2.77 | HRCU-A-CB (Split System: Heat Pump with Remote Outdoor Unit-Air-Source) | N/A
214092746 | Central Heat Pump | YORK | HMH72B341 | ASPEN |  | D(A,C,E)42A46+TDR | TM9E060B12MP12 | 32600 |  |  | 17.5 | 8.1 | 34000 |  |  | 28000 | 82.35% | 2.59 | Both | 680 | 2.72 | HRCU-A-CB (Split System: Heat Pump with Remote Outdoor Unit-Air-Source) | N/A
211627896 | Central Heat Pump | YORK | HMH72B341 | ASPEN |  | CM36B36+TDR | TM9E060B12MP12 | 32200 |  |  | 17.5 | 8.1 | 25800 |  |  | 32200 | 124.8% | 2.8 | Both | 670 | 2.68 | HRCU-A-CB (Split System: Heat Pump with Remote Outdoor Unit-Air-Source) | N/A
211628459 | Central Heat Pump | YORK | HMH72B341 | ASPEN |  | D(A,C,E)36D36+TDR | YP9C100C16MP13 | 32800 |  |  | 17.5 | 8.1 | 34000 |  |  | 27400 | 80.59% | 2.54 | Both | 682.5 | 2.73 | HRCU-A-CB (Split System: Heat Pump with Remote Outdoor Unit-Air-Source) | N/A
211628130 | Central Heat Pump | YORK | HMH72B341 | ASPEN |  | CM36B36+TDR | TMLE040A12MP11 | 32000 |  |  | 18 | 8.1 | 25200 |  |  | 31400 | 124.6% | 2.83 | Both | 667.5 | 2.67 | HRCU-A-CB (Split System: Heat Pump with Remote Outdoor Unit-Air-Source) | N/A
213088482 | Central Heat Pump | TEMPSTAR | DLCURAH24ABK | ADP |  | V,R36H175P149+AEFE4B* |  | 24200 |  |  | 18 | 8.9 | 25000 |  |  | 22600 | 90.4% | 1.9 | Both | 505 | 2.02 | HRCU-A-CB (Split System: Heat Pump with Remote Outdoor Unit-Air-Source) | N/A
213069632 | Central Heat Pump | ACIQ | DLCURAH24ABK |  |  | EA*4X24L14A* | *80VTL0451412A* | 23800 |  |  | 16.5 | 8.5 | 26800 |  |  | 24000 | 89.55% | 1.98 | Both | 495 | 1.98 | HRCU-A-CB (Split System: Heat Pump with Remote Outdoor Unit-Air-Source) | N/A
213886027 | Central Heat Pump | WESTINGHOUSE | WHM36SZA21S |  |  | DC37A44-210L |  | 30000 |  |  | 15.5 | 9.4 | 30000 |  |  | 24200 | 80.67% | 2.08 | Both | 625 | 2.5 | HRCU-A-C (Split System: Heat Pump with Remote Outdoor Unit with No Indoor Fan --Air Source) | N/A
213069641 | Central Heat Pump | ACIQ | DLCURAH24ABK |  |  | EA*4X24L14A* | *80ES(N,L)0701412A* | 24000 |  |  | 16.5 | 8.5 | 26800 |  |  | 24000 | 89.55% | 1.98 | Both | 500 | 2 | HRCU-A-CB (Split System: Heat Pump with Remote Outdoor Unit-Air-Source) | N/A
214391044 | Central Heat Pump | DAY & NIGHT | DLCURAH24ABK | ADP |  | H,GE32936 | *96VTN0601716B* | 23400 |  |  | 16 | 9 | 24400 |  |  | 22800 | 93.44% | 1.92 | Both | 487.5 | 1.95 | HRCU-A-CB (Split System: Heat Pump with Remote Outdoor Unit-Air-Source) | N/A
213069621 | Central Heat Pump | ACIQ | DLCURAH36ABK |  |  | FVM4X48***L |  | 36200 |  |  | 17 | 8.5 | 37600 |  |  | 34400 | 91.49% | 2.06 | Both | 755 | 3.02 | HRCU-A-CB (Split System: Heat Pump with Remote Outdoor Unit-Air-Source) | N/A
213603966 | Central Heat Pump | PAYNE | 38MURAQ36AB3 |  |  | 40MULAQ36XCX + CI |  | 35000 |  |  | 15.2 | 10 | 39000 |  |  | 32000 | 82.05% | 2 | Both | 730 | 2.92 | HRCU-A-C (Split System: Heat Pump with Remote Outdoor Unit with No Indoor Fan --Air Source) | Yes
211227149 | Central Heat Pump | KEEPRITE | DLCURAH36ABK |  |  | EA*4X37L21A* | *95ESU1002120A* | 36600 |  |  | 16 | 8.5 | 38500 |  |  | 34800 | 90.39% | 2.1 | Both | 762.5 | 3.05 | HRCU-A-CB (Split System: Heat Pump with Remote Outdoor Unit-Air-Source) | N/A
211228328 | Central Heat Pump | KEEPRITE | DLCURAH36ABK |  |  | EA*4X43L21A* | *80VSL0902120A* | 36200 |  |  | 16 | 8.5 | 38500 |  |  | 34800 | 90.39% | 2.06 | Both | 755 | 3.02 | HRCU-A-CB (Split System: Heat Pump with Remote Outdoor Unit-Air-Source) | N/A
214092895 | Central Heat Pump | YORK | HMH72B341 | ASPEN |  | D(A,C,E)42A46+TDR | YP9C060B12MP13 | 32600 |  |  | 17.5 | 8.1 | 34000 |  |  | 27800 | 81.76% | 2.63 | Both | 680 | 2.72 | HRCU-A-CB (Split System: Heat Pump with Remote Outdoor Unit-Air-Source) | N/A
214092911 | Central Heat Pump | YORK | HMH72B341 | ASPEN |  | D(A,C,E)42A46+TDR | YPLC080C16MP13 | 32400 |  |  | 17.5 | 8.5 | 33800 |  |  | 27400 | 81.07% | 2.66 | Both | 675 | 2.7 | HRCU-A-CB (Split System: Heat Pump with Remote Outdoor Unit-Air-Source) | N/A
213307343 | Central Heat Pump | YORK | HMH72B341 | ASPEN |  | DM36A36+TDR | TM8E080B12MP11 | 31400 |  |  | 17.8 | 8.2 | 33800 |  |  | 27800 | 82.25% | 2.56 | Both | 655 | 2.62 | HRCU-A-CB (Split System: Heat Pump with Remote Outdoor Unit-Air-Source) | N/A
215399952 | Central Heat Pump | YORK | HH836E2S11 | ASPEN |  | D(A,C,E)36A4K+TDR |  | 30400 |  |  | 15.2 | 8.1 | 31000 |  |  | 31600 | 101.9% | 2.54 | Both | 632.5 | 2.53 | HRCU-A-C (Split System: Heat Pump with Remote Outdoor Unit with No Indoor Fan --Air Source) | N/A
211756089 | Central Heat Pump | YORK | HMH72B341 | ASPEN |  | D(A,C,E)36A46+TDR | TP9C100C16MP13 | 32000 |  |  | 17.5 | 8.1 | 34000 |  |  | 27400 | 80.59% | 2.54 | Both | 667.5 | 2.67 | HRCU-A-CB (Split System: Heat Pump with Remote Outdoor Unit-Air-Source) | N/A
214391871 | Central Heat Pump | RUUD | RP15AZ42AJ2N | ASPEN |  | CP49B34+TDR | R801V1005A21DZ | 38500 |  |  | 15.3 | 8.1 | 40000 |  |  | 30000 | 75% | 2.96 | Both | 802.5 | 3.21 | HRCU-A-CB (Split System: Heat Pump with Remote Outdoor Unit-Air-Source) | N/A
207036473 | Central Heat Pump | HAXXAIR | HVHD-48E2D2 |  |  | HAHD-48E2D2 |  | 48000 |  |  | 17.5 | 8.5 | 47000 |  |  | 33000 | 70.21% | 1.9 | Both | 1000 | 4 | HRCU-A-CB (Split System: Heat Pump with Remote Outdoor Unit-Air-Source) | N/A
214391617 | Central Heat Pump | RUUD | RP15AZ18AJ2N | ASPEN |  | CP31A34+TDR | R802V0503A14DZ | 16700 |  |  | 15.5 | 8.3 | 17200 |  |  | 12200 | 70.93% | 2.72 | Both | 347.5 | 1.39 | HRCU-A-CB (Split System: Heat Pump with Remote Outdoor Unit-Air-Source) | N/A
213088501 | Central Heat Pump | TEMPSTAR | DLCURAH36ABK | ADP |  | V,R36H***P449+AEFE3A* |  | 36000 |  |  | 16 | 8.1 | 38000 |  |  | 35000 | 92.11% | 1.82 | Both | 750 | 3 | HRCU-A-CB (Split System: Heat Pump with Remote Outdoor Unit-Air-Source) | N/A
214671473 | Central Heat Pump | YORK | HMH72B361 | ASPEN |  | A(E,F)M376+TDR |  | 34400 |  |  | 18 | 8.1 | 36000 |  |  | 26400 | 73.33% | 2.82 | Both | 717.5 | 2.87 | HRCU-A-CB (Split System: Heat Pump with Remote Outdoor Unit-Air-Source) | N/A
213069624 | Central Heat Pump | ACIQ | DLCURAH36ABK |  |  | FXM4X48**AL |  | 36800 |  |  | 16 | 8.5 | 38500 |  |  | 34600 | 89.87% | 2.08 | Both | 767.5 | 3.07 | HRCU-A-CB (Split System: Heat Pump with Remote Outdoor Unit-Air-Source) | N/A
211756065 | Central Heat Pump | YORK | HMH72B341 | ASPEN |  | D(A,C,E)36A46+TDR | TMLE060A12MP11 | 32200 |  |  | 18 | 8.1 | 33800 |  |  | 27400 | 81.07% | 2.51 | Both | 670 | 2.68 | HRCU-A-CB (Split System: Heat Pump with Remote Outdoor Unit-Air-Source) | N/A
211756060 | Central Heat Pump | YORK | HMH72B341 | ASPEN |  | D(A,C,E)36B36+TDR | TM9Y100C20MP11 | 32000 |  |  | 15.5 | 8.1 | 34000 |  |  | 27800 | 81.76% | 2.44 | Both | 667.5 | 2.67 | HRCU-A-CB (Split System: Heat Pump with Remote Outdoor Unit-Air-Source) | N/A
211756077 | Central Heat Pump | YORK | HMH72B341 | ASPEN |  | D(A,C,E)36A46+TDR | TMLV060A12MP12 | 32000 |  |  | 17.5 | 8.1 | 34000 |  |  | 27800 | 81.76% | 2.5 | Both | 667.5 | 2.67 | HRCU-A-CB (Split System: Heat Pump with Remote Outdoor Unit-Air-Source) | N/A
211756130 | Central Heat Pump | YORK | HMH72B341 | ASPEN |  | D(A,C,E)36B36+TDR | YPLC120C20MP13 | 31400 |  |  | 16.5 | 8.1 | 32400 |  |  | 27800 | 85.8% | 2.49 | Both | 655 | 2.62 | HRCU-A-CB (Split System: Heat Pump with Remote Outdoor Unit-Air-Source) | N/A
215375355 | Central Heat Pump | RUUD | RD17AZ60AJ3N | ASPEN |  | D(A,C,E)60D36+TDR | R801V1505A24UH | 52000 |  |  | 17.8 | 8.1 | 53500 |  |  | 50500 | 94.39% | 1.75 | Both | 1082.5 | 4.33 | HRCU-A-CB (Split System: Heat Pump with Remote Outdoor Unit-Air-Source) | N/A
215375373 | Central Heat Pump | RUUD | RD17AZ60AJ3N | ASPEN |  | D(A,C,E)60D36+TDR | R951V1005A21M4S | 51500 |  |  | 17.8 | 8.1 | 54000 |  |  | 51000 | 94.44% | 1.75 | Both | 1072.5 | 4.29 | HRCU-A-CB (Split System: Heat Pump with Remote Outdoor Unit-Air-Source) | N/A
215375374 | Central Heat Pump | RUUD | RD17AZ60AJ3N | ASPEN |  | D(A,C,E)60D36+TDR | R951V1005A21UHU | 51500 |  |  | 17.8 | 8.1 | 54000 |  |  | 50500 | 93.52% | 1.75 | Both | 1072.5 | 4.29 | HRCU-A-CB (Split System: Heat Pump with Remote Outdoor Unit-Air-Source) | N/A
214053756 | Central Heat Pump | LENNOX | SL25XPV-048-230A** | ADP |  | HG50960 | SL280UH090V60C* | 45000 |  |  | 21 | 9.2 | 43500 |  |  | 36800 | 84.6% | 1.84 | Both | 937.5 | 3.75 | HRCU-A-CB (Split System: Heat Pump with Remote Outdoor Unit-Air-Source) | N/A
211206986 | Central Heat Pump | CHAMPION HEATING AND COOLING | HL20B4821 |  |  | XAMC48HE3N1+CC | TM8V080C16MP12 | 43500 |  |  | 19 | 9 | 44500 |  |  | 36200 | 81.35% | 2.14 | Both | 907.5 | 3.63 | HRCU-A-CB (Split System: Heat Pump with Remote Outdoor Unit-Air-Source) | No
210473256 | Central Heat Pump | KEEPRITE | CVH825GKA3* |  |  | EA*4X43L21A*+WALLCON | *97CMN0602120A* | 24400 |  |  | 16.5 | 8.1 | 21200 |  |  | 16700 | 78.77% | 2.02 | Both | 507.5 | 2.03 | HRCU-A-CB (Split System: Heat Pump with Remote Outdoor Unit-Air-Source) | N/A
210473956 | Central Heat Pump | KEEPRITE | CVH825GKA3* |  |  | EN(A,D,W)4X48L21**+WALLCON | *80CTL0451712A* | 24000 |  |  | 16.5 | 8.1 | 21400 |  |  | 16700 | 78.04% | 2 | Both | 500 | 2 | HRCU-A-CB (Split System: Heat Pump with Remote Outdoor Unit-Air-Source) | N/A
210473454 | Central Heat Pump | KEEPRITE | CVH825GKA3* |  |  | EA*4X48L24A*+WALLCON | *95CSU1002122A* | 24200 |  |  | 17 | 8.1 | 21000 |  |  | 16500 | 78.57% | 2.02 | Both | 505 | 2.02 | HRCU-A-CB (Split System: Heat Pump with Remote Outdoor Unit-Air-Source) | N/A
210473322 | Central Heat Pump | KEEPRITE | CVH825GKA3* |  |  | EA*4X48L21A*+WALLCON | *80CSU1002120A* | 24000 |  |  | 16.5 | 8.1 | 21000 |  |  | 16600 | 79.05% | 2.02 | Both | 500 | 2 | HRCU-A-CB (Split System: Heat Pump with Remote Outdoor Unit-Air-Source) | N/A
210473432 | Central Heat Pump | KEEPRITE | CVH825GKA3* |  |  | EA*4X48L21A*+WALLCON | *97CMN0602120A* | 24000 |  |  | 16.5 | 8.1 | 21000 |  |  | 16600 | 79.05% | 2 | Both | 500 | 2 | HRCU-A-CB (Split System: Heat Pump with Remote Outdoor Unit-Air-Source) | N/A
211628147 | Central Heat Pump | YORK | HMH72B341 | ASPEN |  | D(A,C,E)36D36+TDR | TMLE060A12MP11 | 33000 |  |  | 18 | 8.1 | 33800 |  |  | 27400 | 81.07% | 2.51 | Both | 687.5 | 2.75 | HRCU-A-CB (Split System: Heat Pump with Remote Outdoor Unit-Air-Source) | N/A
213297591 | Central Heat Pump | CHAMPION HEATING AND COOLING | HMH72B341 |  |  | XAFB36DBCN1 | Z8ES100B12SMPS1 | 34000 |  |  | 18 | 8.1 | 34000 |  |  | 24600 | 72.35% | 2.1 | Both | 707.5 | 2.83 | HRCU-A-CB (Split System: Heat Pump with Remote Outdoor Unit-Air-Source) | N/A
214092909 | Central Heat Pump | YORK | HMH72B341 | ASPEN |  | D(A,C,E)42A46+TDR | YPLC080B12MP13 | 32400 |  |  | 17 | 8.1 | 33600 |  |  | 29400 | 87.5% | 2.63 | Both | 675 | 2.7 | HRCU-A-CB (Split System: Heat Pump with Remote Outdoor Unit-Air-Source) | N/A
211627753 | Central Heat Pump | YORK | HMH72B341 | ASPEN |  | CM36B36+TDR | TM8V100C16MP12 | 32000 |  |  | 17.5 | 8.5 | 25400 |  |  | 31600 | 124.4% | 2.87 | Both | 667.5 | 2.67 | HRCU-A-CB (Split System: Heat Pump with Remote Outdoor Unit-Air-Source) | N/A
211391404 | Central Heat Pump | CHAMPION HEATING AND COOLING | HMH72B341 |  |  | XAHC36DXXN1+TXV | TM8E100C16MP11 | 33600 |  |  | 17.5 | 8.1 | 33000 |  |  | 23200 | 70.3% | 2.04 | Both | 700 | 2.8 | HRCU-A-CB (Split System: Heat Pump with Remote Outdoor Unit-Air-Source) | N/A
213773579 | Central Heat Pump | ARCOAIRE | HVH825GKA3* |  |  | EA*4X43L21A*+WALLCON | *80CTL0701716B* | 24400 |  |  | 17 | 8.5 | 21200 |  |  | 16600 | 78.3% | 2.02 | Both | 507.5 | 2.03 | HRCU-A-CB (Split System: Heat Pump with Remote Outdoor Unit-Air-Source) | N/A
214595161 | Central Heat Pump | BRYANT HEATING AND COOLING SYSTEMS | 38MURAQ24AB3* | ASPEN |  | L(E,G)M36B4 |  | 23400 |  |  | 15.2 | 8.5 | 26400 |  |  | 23400 | 88.64% | 1.92 | Both | 487.5 | 1.95 | HRCU-A-CB (Split System: Heat Pump with Remote Outdoor Unit-Air-Source) | N/A
214595165 | Central Heat Pump | BRYANT HEATING AND COOLING SYSTEMS | 38MURAQ24AB3* | ASPEN |  | L(E,G)M36F4 |  | 24000 |  |  | 16 | 9 | 26400 |  |  | 23400 | 88.64% | 1.92 | Both | 500 | 2 | HRCU-A-CB (Split System: Heat Pump with Remote Outdoor Unit-Air-Source) | N/A
214595154 | Central Heat Pump | BRYANT HEATING AND COOLING SYSTEMS | 38MURAQ24AB3* | ASPEN |  | L(E,G)M24F4 |  | 22800 |  |  | 15.2 | 8.5 | 26400 |  |  | 23400 | 88.64% | 1.92 | Both | 475 | 1.9 | HRCU-A-CB (Split System: Heat Pump with Remote Outdoor Unit-Air-Source) | N/A
212517480 | Central Heat Pump | YORK | HMH72B341 | ADP |  | CV360*9 | TL9E100C20UH11 | 32400 |  |  | 16 | 8.3 | 32200 |  |  | 22600 | 70.19% | 1.98 | Both | 675 | 2.7 | HRCU-A-CB (Split System: Heat Pump with Remote Outdoor Unit-Air-Source) | N/A
212517482 | Central Heat Pump | YORK | HMH72B341 | ADP |  | CH367C9 | TL9E100C20UH11 | 33400 |  |  | 17 | 8.5 | 32400 |  |  | 23000 | 70.99% | 2.06 | Both | 695 | 2.78 | HRCU-A-CB (Split System: Heat Pump with Remote Outdoor Unit-Air-Source) | N/A
212394544 | Central Heat Pump | YORK | HMH72B341 | ADP |  | H,YE35936 | TM9E040A10MP12 | 32200 |  |  | 17 | 8.5 | 32400 |  |  | 23000 | 70.99% | 1.98 | Both | 670 | 2.68 | HRCU-A-CB (Split System: Heat Pump with Remote Outdoor Unit-Air-Source) | N/A
213738481 | Central Heat Pump | DAY & NIGHT | DLCURAH36ABK | ADP |  | PL36H210P299 | *80MS(N,L)0901714A* | 36000 |  |  | 16 | 8.1 | 36800 |  |  | 34600 | 94.02% | 2 | Both | 750 | 3 | HRCU-A-CB (Split System: Heat Pump with Remote Outdoor Unit-Air-Source) | N/A
210470525 | Central Heat Pump | KEEPRITE | CVH837GKA2* |  |  | EA*4X61L24A*+WALLCON | *95CSU0802120A* | 33200 |  |  | 18 | 8.5 | 32000 |  |  | 24800 | 77.5% | 2 | Both | 692.5 | 2.77 | HRCU-A-CB (Split System: Heat Pump with Remote Outdoor Unit-Air-Source) | N/A
211627883 | Central Heat Pump | YORK | HMH72B341 | ASPEN |  | CM36B36+TDR | TM9E060A10MP12 | 31800 |  |  | 17.5 | 8.1 | 25400 |  |  | 31600 | 124.4% | 2.8 | Both | 662.5 | 2.65 | HRCU-A-CB (Split System: Heat Pump with Remote Outdoor Unit-Air-Source) | N/A
211628442 | Central Heat Pump | YORK | HMH72B341 | ASPEN |  | CM36B36+TDR | YP9C080C16MP13 | 32200 |  |  | 17.5 | 8.1 | 25400 |  |  | 31600 | 124.4% | 2.85 | Both | 670 | 2.68 | HRCU-A-CB (Split System: Heat Pump with Remote Outdoor Unit-Air-Source) | N/A
211628208 | Central Heat Pump | YORK | HMH72B341 | ASPEN |  | CM36B36+TDR | TMLE120C16MP11 | 32200 |  |  | 18 | 8.1 | 25200 |  |  | 31400 | 124.6% | 2.88 | Both | 670 | 2.68 | HRCU-A-CB (Split System: Heat Pump with Remote Outdoor Unit-Air-Source) | N/A
213307337 | Central Heat Pump | YORK | HMH72B341 | ASPEN |  | DM36A36+TDR | TL8E100C20UH11 | 31200 |  |  | 17.4 | 8.3 | 33600 |  |  | 27200 | 80.95% | 2.62 | Both | 650 | 2.6 | HRCU-A-CB (Split System: Heat Pump with Remote Outdoor Unit-Air-Source) | N/A
213307370 | Central Heat Pump | YORK | HMH72B341 | ASPEN |  | DM36A36+TDR | TM9V080C16MP12 | 31400 |  |  | 17.4 | 8.1 | 33600 |  |  | 27200 | 80.95% | 2.57 | Both | 655 | 2.62 | HRCU-A-CB (Split System: Heat Pump with Remote Outdoor Unit-Air-Source) | N/A
213307371 | Central Heat Pump | YORK | HMH72B341 | ASPEN |  | DM36A36+TDR | TM9V100C16MP12 | 31400 |  |  | 17.4 | 8.2 | 33800 |  |  | 27200 | 80.47% | 2.61 | Both | 655 | 2.62 | HRCU-A-CB (Split System: Heat Pump with Remote Outdoor Unit-Air-Source) | N/A
211628286 | Central Heat Pump | YORK | HMH72B341 | ASPEN |  | CM36B36+TDR | TP9C080C16MP13 | 32200 |  |  | 17.5 | 8.1 | 25400 |  |  | 31600 | 124.4% | 2.85 | Both | 670 | 2.68 | HRCU-A-CB (Split System: Heat Pump with Remote Outdoor Unit-Air-Source) | N/A
213067590 | Central Heat Pump | ACIQ | HVH825GKA2* |  |  | EHD4X48AAL+WALLCON | *96CTN1202422A* | 24200 |  |  | 16.5 | 8.1 | 21200 |  |  | 16600 | 78.3% | 2.02 | Both | 505 | 2.02 | HRCU-A-CB (Split System: Heat Pump with Remote Outdoor Unit-Air-Source) | N/A
210598302 | Central Heat Pump | AIRQUEST | HVH825GKA2* |  |  | EHD4X48AAL+WALLCON | *97CMN0602120A* | 24200 |  |  | 16 | 8.1 | 21400 |  |  | 16700 | 78.04% | 2 | Both | 505 | 2.02 | HRCU-A-CB (Split System: Heat Pump with Remote Outdoor Unit-Air-Source) | N/A
210598386 | Central Heat Pump | AIRQUEST | HVH825GKA2* |  |  | EN(A,D)4X48L24**+WALLCON | *97CMN1002122A* | 24200 |  |  | 17 | 8.1 | 21400 |  |  | 16600 | 77.57% | 2.02 | Both | 505 | 2.02 | HRCU-A-CB (Split System: Heat Pump with Remote Outdoor Unit-Air-Source) | N/A
213770989 | Central Heat Pump | ARCOAIRE | HVH825GKA2* |  |  | EA*4X36L21A*+WALLCON | *97CMN1002122B* | 23600 |  |  | 16.5 | 8.1 | 21400 |  |  | 16600 | 77.57% | 1.94 | Both | 492.5 | 1.97 | HRCU-A-CB (Split System: Heat Pump with Remote Outdoor Unit-Air-Source) | N/A
213067636 | Central Heat Pump | ACIQ | HVH825GKA2* |  |  | END4X42L17**+WALLCON | *80CSU0401712A* | 24000 |  |  | 17 | 8.1 | 21400 |  |  | 16600 | 77.57% | 1.98 | Both | 500 | 2 | HRCU-A-CB (Split System: Heat Pump with Remote Outdoor Unit-Air-Source) | N/A
213088483 | Central Heat Pump | TEMPSTAR | DLCURAH24ABK | ADP |  | V,R36H175P159+AEFE4B* |  | 24200 |  |  | 18 | 9 | 25000 |  |  | 22600 | 90.4% | 1.92 | Both | 505 | 2.02 | HRCU-A-CB (Split System: Heat Pump with Remote Outdoor Unit-Air-Source) | N/A
213070521 | Central Heat Pump | ACIQ | DLCURAH24ABK |  |  | EA*4X37L17A* | *80VTL0451412A* | 24800 |  |  | 16.5 | 8.5 | 25600 |  |  | 21400 | 83.59% | 1.8 | Both | 517.5 | 2.07 | HRCU-A-CB (Split System: Heat Pump with Remote Outdoor Unit-Air-Source) | N/A
214092784 | Central Heat Pump | YORK | HMH72B341 | ASPEN |  | D(A,C,E)42A46+TDR | TMLE060A12MP11 | 32600 |  |  | 18 | 8.1 | 33800 |  |  | 27400 | 81.07% | 2.63 | Both | 680 | 2.72 | HRCU-A-CB (Split System: Heat Pump with Remote Outdoor Unit-Air-Source) | N/A
214092831 | Central Heat Pump | YORK | HMH72B341 | ASPEN |  | D(A,C,E)48B36+TDR | Y81E040A12SMPS1 | 33200 |  |  | 18 | 8.2 | 32800 |  |  | 29800 | 90.85% | 2.73 | Both | 692.5 | 2.77 | HRCU-A-CB (Split System: Heat Pump with Remote Outdoor Unit-Air-Source) | N/A
214092898 | Central Heat Pump | YORK | HMH72B341 | ASPEN |  | D(A,C,E)48B36+TDR | YP9C080B12MP13 | 32800 |  |  | 17 | 8.1 | 33600 |  |  | 29400 | 87.5% | 2.66 | Both | 682.5 | 2.73 | HRCU-A-CB (Split System: Heat Pump with Remote Outdoor Unit-Air-Source) | N/A
211628303 | Central Heat Pump | YORK | HMH72B341 | ASPEN |  | D(A,C,E)36D36+TDR | TP9C100C16MP13 | 32800 |  |  | 17.5 | 8.1 | 34000 |  |  | 27400 | 80.59% | 2.54 | Both | 682.5 | 2.73 | HRCU-A-CB (Split System: Heat Pump with Remote Outdoor Unit-Air-Source) | N/A
213297596 | Central Heat Pump | CHAMPION HEATING AND COOLING | HMH72B341 |  |  | XAUB36DXXN1+TXV | Z8ES100B12SMPS1 | 34000 |  |  | 18 | 8.1 | 34000 |  |  | 24600 | 72.35% | 2.1 | Both | 707.5 | 2.83 | HRCU-A-CB (Split System: Heat Pump with Remote Outdoor Unit-Air-Source) | N/A
215318815 | Central Heat Pump | PAYNE | 37MURAQ48AA3 |  |  | 45MUAAQ48XX3 |  | 48000 |  |  | 16 | 8.5 | 48000 |  |  | 38000 | 79.17% | 1.85 | Both | 1000 | 4 | HRCU-A-CB (Split System: Heat Pump with Remote Outdoor Unit-Air-Source) | Yes
213307336 | Central Heat Pump | YORK | HMH72B341 | ASPEN |  | DM36A36+TDR | TL8E080C16UH11 | 31200 |  |  | 17.4 | 8.1 | 33600 |  |  | 27600 | 82.14% | 2.62 | Both | 650 | 2.6 | HRCU-A-CB (Split System: Heat Pump with Remote Outdoor Unit-Air-Source) | N/A
213307373 | Central Heat Pump | YORK | HMH72B341 | ASPEN |  | DM36A36+TDR | TM9V120D20MP12 | 30800 |  |  | 16.8 | 8.3 | 32000 |  |  | 28000 | 87.5% | 2.74 | Both | 642.5 | 2.57 | HRCU-A-CB (Split System: Heat Pump with Remote Outdoor Unit-Air-Source) | N/A
212517491 | Central Heat Pump | YORK | HMH72B341 | ADP |  | CH367C9 | TM9E100C20MP12 | 33600 |  |  | 15.2 | 8.4 | 31600 |  |  | 23200 | 73.42% | 2.04 | Both | 700 | 2.8 | HRCU-A-CB (Split System: Heat Pump with Remote Outdoor Unit-Air-Source) | N/A
212517492 | Central Heat Pump | YORK | HMH72B341 | ADP |  | CV365*9 | TM9V100C20MP12 | 33400 |  |  | 17 | 8.5 | 32400 |  |  | 23200 | 71.6% | 2.06 | Both | 695 | 2.78 | HRCU-A-CB (Split System: Heat Pump with Remote Outdoor Unit-Air-Source) | N/A
211755837 | Central Heat Pump | YORK | HMH72B341 | ASPEN |  | D(A,C,E)36B34+TDR | TM9V060B12MP12 | 32200 |  |  | 17.5 | 8.1 | 34000 |  |  | 27800 | 81.76% | 2.49 | Both | 670 | 2.68 | HRCU-A-CB (Split System: Heat Pump with Remote Outdoor Unit-Air-Source) | N/A
210470580 | Central Heat Pump | KEEPRITE | CVH837GKA2* |  |  | EA*4X61L24A*+WALLCON | *96CTN1202422A* | 33200 |  |  | 18 | 8.5 | 32000 |  |  | 24800 | 77.5% | 2 | Both | 692.5 | 2.77 | HRCU-A-CB (Split System: Heat Pump with Remote Outdoor Unit-Air-Source) | No
211228360 | Central Heat Pump | KEEPRITE | DLCURAH36ABK |  |  | EA*4X43L21A* | *80ESU0802120A | 38000 |  |  | 15.5 | 8.5 | 39000 |  |  | 35000 | 89.74% | 2.16 | Both | 792.5 | 3.17 | HRCU-A-CB (Split System: Heat Pump with Remote Outdoor Unit-Air-Source) | N/A
211228319 | Central Heat Pump | KEEPRITE | DLCURAH36ABK |  |  | EA*4X43L21A* | *80VSL0702120A* | 36200 |  |  | 16 | 8.5 | 38500 |  |  | 34800 | 90.39% | 2.06 | Both | 755 | 3.02 | HRCU-A-CB (Split System: Heat Pump with Remote Outdoor Unit-Air-Source) | N/A
211756072 | Central Heat Pump | YORK | HMH72B341 | ASPEN |  | D(A,C,E)36B36+TDR | TMLE100B12MP11 | 32200 |  |  | 18 | 8.1 | 33800 |  |  | 27400 | 81.07% | 2.51 | Both | 670 | 2.68 | HRCU-A-CB (Split System: Heat Pump with Remote Outdoor Unit-Air-Source) | N/A
211755737 | Central Heat Pump | YORK | HMH72B341 | ASPEN |  | D(A,C,E)36A44+TDR | TL8E060A12UH11 | 32200 |  |  | 18 | 8.1 | 33800 |  |  | 27400 | 81.07% | 2.51 | Both | 670 | 2.68 | HRCU-A-CB (Split System: Heat Pump with Remote Outdoor Unit-Air-Source) | N/A
212517488 | Central Heat Pump | YORK | HMH72B341 | ADP |  | CH367C9 | TM8Y120C20MP11 | 33600 |  |  | 18 | 8.5 | 32400 |  |  | 23200 | 71.6% | 2.06 | Both | 700 | 2.8 | HRCU-A-CB (Split System: Heat Pump with Remote Outdoor Unit-Air-Source) | N/A
211397368 | Central Heat Pump | LUXAIRE | HMH72B341 |  |  | XAHC48FXXN1+TXV | TM8V100C16MP12 | 33600 |  |  | 16.5 | 8.5 | 32400 |  |  | 23800 | 73.46% | 2.06 | Both | 700 | 2.8 | HRCU-A-CB (Split System: Heat Pump with Remote Outdoor Unit-Air-Source) | N/A
214091975 | Central Heat Pump | YORK | HMH72B341 | ASPEN |  | D(A,C,E)48B34+TDR | TM8E100C16MP11 | 33000 |  |  | 18 | 8.2 | 32800 |  |  | 28600 | 87.2% | 2.68 | Both | 687.5 | 2.75 | HRCU-A-CB (Split System: Heat Pump with Remote Outdoor Unit-Air-Source) | N/A
214092738 | Central Heat Pump | YORK | HMH72B341 | ASPEN |  | D(A,C,E)42A46+TDR | TM8Y100C20MP11 | 33600 |  |  | 18 | 8.3 | 33600 |  |  | 30400 | 90.48% | 2.81 | Both | 700 | 2.8 | HRCU-A-CB (Split System: Heat Pump with Remote Outdoor Unit-Air-Source) | N/A
214092763 | Central Heat Pump | YORK | HMH72B341 | ASPEN |  | D(A,C,E)48B36+TDR | TM9V080C16MP12 | 32800 |  |  | 17.5 | 8.1 | 33800 |  |  | 27400 | 81.07% | 2.65 | Both | 682.5 | 2.73 | HRCU-A-CB (Split System: Heat Pump with Remote Outdoor Unit-Air-Source) | N/A
213885835 | Central Heat Pump | ECOER | EODA18H-2436 | ASPEN |  | AE(D,N,U)+CM30B24+TDR |  | 20000 |  |  | 16 | 8.5 | 23800 |  |  | 21200 | 89.08% | 2.82 | Both | 417.5 | 1.67 | HRCU-A-CB (Split System: Heat Pump with Remote Outdoor Unit-Air-Source) | N/A
215318972 | Central Heat Pump | HEIL | D5CUHAH24AAK |  |  | D5FUAAH24XAK |  | 23000 |  |  | 18.4 | 10 | 24000 |  |  | 21600 | 90% | 1.87 | Both | 480 | 1.92 | HRCU-A-CB (Split System: Heat Pump with Remote Outdoor Unit-Air-Source) | Yes
214063091 | Central Heat Pump | TRANE | 4TWV8X60A1 | ADP |  | FG84960+P0V0D000M50SC+RP |  | 54000 |  |  | 18 | 8.2 | 49500 |  |  | 38500 | 77.78% | 1.75 | Both | 1125 | 4.5 | HRCU-A-CB (Split System: Heat Pump with Remote Outdoor Unit-Air-Source) | N/A
214053754 | Central Heat Pump | LENNOX | SL25XPV-048-230A** | ADP |  | HG50960 | EL296UH110XV60C* | 46000 |  |  | 20 | 9.3 | 42000 |  |  | 35800 | 85.24% | 1.88 | Both | 957.5 | 3.83 | HRCU-A-CB (Split System: Heat Pump with Remote Outdoor Unit-Air-Source) | N/A
214091963 | Central Heat Pump | YORK | HMH72B341 | ASPEN |  | D(A,C,E)48B34+TDR | TM8E060A12MP11 | 32800 |  |  | 18 | 8.1 | 33800 |  |  | 27400 | 81.07% | 2.63 | Both | 682.5 | 2.73 | HRCU-A-CB (Split System: Heat Pump with Remote Outdoor Unit-Air-Source) | N/A
211395757 | Central Heat Pump | LUXAIRE | HMH72B341 |  |  | XAHC48FXXN1+TXV | LP9C060B12MP13 | 32400 |  |  | 16 | 8.1 | 32000 |  |  | 23400 | 73.12% | 2 | Both | 675 | 2.7 | HRCU-A-CB (Split System: Heat Pump with Remote Outdoor Unit-Air-Source) | N/A
211390878 | Central Heat Pump | LUXAIRE | HMH72B341 |  |  | XAHB36DXXN1+TXV | TMLV060A12MP12 | 33400 |  |  | 16.5 | 8.1 | 33600 |  |  | 23800 | 70.83% | 2.02 | Both | 695 | 2.78 | HRCU-A-CB (Split System: Heat Pump with Remote Outdoor Unit-Air-Source) | N/A
214092716 | Central Heat Pump | YORK | HMH72B341 | ASPEN |  | D(A,C,E)42A46+TDR | TM8E120C16MP11 | 33200 |  |  | 18 | 8.3 | 33000 |  |  | 29200 | 88.48% | 2.73 | Both | 692.5 | 2.77 | HRCU-A-CB (Split System: Heat Pump with Remote Outdoor Unit-Air-Source) | N/A
207573732 | Central Heat Pump | DAY & NIGHT | CVH848GKA2* | ADP |  | FG86960 | *95CSU1002122A* | 45500 |  |  | 17 | 8.1 | 44000 |  |  | 31400 | 71.36% | 2.24 | Both | 947.5 | 3.79 | HRCU-A-CB (Split System: Heat Pump with Remote Outdoor Unit-Air-Source) | N/A
213369681 | Central Heat Pump | MOOVAIR | DMA30HOS20230E7 | ADP |  | *E31930+TD |  | 28600 |  |  | 15.2 | 9.05 | 31000 |  |  | 26600 | 85.81% | 1.76 | Both | 595 | 2.38 | HRCU-A-C (Split System: Heat Pump with Remote Outdoor Unit with No Indoor Fan --Air Source) | N/A
214606551 | Central Heat Pump | FRASER-JOHNSTON | HH860E2S11 |  |  | CTM60D5CGS1 |  | 44500 |  |  | 15.2 | 8.5 | 46000 |  |  | 34200 | 74.35% | 2 | Both | 927.5 | 3.71 | HRCU-A-C (Split System: Heat Pump with Remote Outdoor Unit with No Indoor Fan --Air Source) | N/A
214606553 | Central Heat Pump | FRASER-JOHNSTON | HH860E2S11 |  |  | CTM60C5CGS1 |  | 44500 |  |  | 15.2 | 8.5 | 46000 |  |  | 34200 | 74.35% | 2 | Both | 927.5 | 3.71 | HRCU-A-C (Split System: Heat Pump with Remote Outdoor Unit with No Indoor Fan --Air Source) | N/A
214625027 | Central Heat Pump | BRYANT | 38MURAQ30AB3 | ASPEN |  | D(A,C,E)42D24+TDR |  | 28000 |  |  | 15.2 | 9.5 | 22800 |  |  | 27000 | 118.4% | 1.85 | Both | 582.5 | 2.33 | HRCU-A-C (Split System: Heat Pump with Remote Outdoor Unit with No Indoor Fan --Air Source) | N/A
214392684 | Central Heat Pump | RUUD | RD17AZ24AJ3N | ASPEN |  | D(A,C,E)30C24+TDR | U97MV0703A17DHS | 20400 |  |  | 18.6 | 8.1 | 22600 |  |  | 16900 | 74.78% | 2 | Both | 425 | 1.7 | HRCU-A-CB (Split System: Heat Pump with Remote Outdoor Unit-Air-Source) | N/A
211222744 | Central Heat Pump | KEEPRITE | DLCURAH30ABK |  |  | FM(C,U)4Z30**AL* |  | 30400 |  |  | 15.5 | 8.5 | 35000 |  |  | 27400 | 78.29% | 1.82 | Both | 632.5 | 2.53 | HRCU-A-CB (Split System: Heat Pump with Remote Outdoor Unit-Air-Source) | N/A
214092914 | Central Heat Pump | YORK | HMH72B341 | ASPEN |  | D(A,C,E)48B36+TDR | YPLC100C16MP13 | 32800 |  |  | 17.5 | 8.5 | 33800 |  |  | 27400 | 81.07% | 2.66 | Both | 682.5 | 2.73 | HRCU-A-CB (Split System: Heat Pump with Remote Outdoor Unit-Air-Source) | N/A
211394671 | Central Heat Pump | CHAMPION HEATING AND COOLING | HMH72B341 |  |  | XAUC48FXXN1+TXV | TP9C100C20MP13 | 34000 |  |  | 16.5 | 8.5 | 33000 |  |  | 24200 | 73.33% | 2.1 | Both | 707.5 | 2.83 | HRCU-A-CB (Split System: Heat Pump with Remote Outdoor Unit-Air-Source) | N/A
211391314 | Central Heat Pump | CHAMPION HEATING AND COOLING | HMH72B341 |  |  | XAFC36DXXN1+TXV | TM8E120C16MP11 | 34000 |  |  | 18 | 8.5 | 33600 |  |  | 23800 | 70.83% | 2.08 | Both | 707.5 | 2.83 | HRCU-A-CB (Split System: Heat Pump with Remote Outdoor Unit-Air-Source) | N/A
214092916 | Central Heat Pump | YORK | HMH72B341 | ASPEN |  | D(A,C,E)48B36+TDR | YPLC100C20MP13 | 32000 |  |  | 16.5 | 8.5 | 32400 |  |  | 27800 | 85.8% | 2.69 | Both | 667.5 | 2.67 | HRCU-A-CB (Split System: Heat Pump with Remote Outdoor Unit-Air-Source) | N/A
214092071 | Central Heat Pump | YORK | HMH72B341 | ASPEN |  | D(A,C,E)36A34+TDR | TM9Y120D20MP11 | 31200 |  |  | 16.3 | 8.5 | 32400 |  |  | 28200 | 87.04% | 2.76 | Both | 650 | 2.6 | HRCU-A-CB (Split System: Heat Pump with Remote Outdoor Unit-Air-Source) | N/A
214092087 | Central Heat Pump | YORK | HMH72B341 | ASPEN |  | D(A,C,E)42A44+TDR | TMLE100B12MP11 | 32600 |  |  | 18 | 8.1 | 33800 |  |  | 27400 | 81.07% | 2.63 | Both | 680 | 2.72 | HRCU-A-CB (Split System: Heat Pump with Remote Outdoor Unit-Air-Source) | N/A
214092088 | Central Heat Pump | YORK | HMH72B341 | ASPEN |  | D(A,C,E)48B34+TDR | TMLE100B12MP11 | 32800 |  |  | 18 | 8.1 | 33800 |  |  | 27400 | 81.07% | 2.63 | Both | 682.5 | 2.73 | HRCU-A-CB (Split System: Heat Pump with Remote Outdoor Unit-Air-Source) | N/A
214092089 | Central Heat Pump | YORK | HMH72B341 | ASPEN |  | D(A,C,E)36A34+TDR | TMLE100C16MP11 | 33000 |  |  | 18 | 8.1 | 32600 |  |  | 28800 | 88.34% | 2.65 | Both | 687.5 | 2.75 | HRCU-A-CB (Split System: Heat Pump with Remote Outdoor Unit-Air-Source) | N/A
210598266 | Central Heat Pump | AIRQUEST | HVH825GKA2* |  |  | EHD4X48AAL+WALLCON | *80CTL1352422A* | 24200 |  |  | 16 | 8.1 | 21200 |  |  | 16600 | 78.3% | 2.02 | Both | 505 | 2.02 | HRCU-A-CB (Split System: Heat Pump with Remote Outdoor Unit-Air-Source) | N/A
213770969 | Central Heat Pump | ARCOAIRE | HVH825GKA2* |  |  | EA*4X36L21A*+WALLCON | *97CMN0601714B* | 23400 |  |  | 16 | 8.1 | 21600 |  |  | 16700 | 77.31% | 1.92 | Both | 487.5 | 1.95 | HRCU-A-CB (Split System: Heat Pump with Remote Outdoor Unit-Air-Source) | N/A
213067595 | Central Heat Pump | ACIQ | HVH825GKA2* |  |  | EHD4X48AAL+WALLCON | *97CMN1202422A* | 24200 |  |  | 16 | 8.1 | 21200 |  |  | 16600 | 78.3% | 2.02 | Both | 505 | 2.02 | HRCU-A-CB (Split System: Heat Pump with Remote Outdoor Unit-Air-Source) | N/A
213770919 | Central Heat Pump | ARCOAIRE | HVH825GKA2* |  |  | EA*4X36L21A*+WALLCON | *80CTL0701716B* | 23600 |  |  | 16.5 | 8.1 | 21400 |  |  | 16700 | 78.04% | 1.94 | Both | 492.5 | 1.97 | HRCU-A-CB (Split System: Heat Pump with Remote Outdoor Unit-Air-Source) | N/A
211755910 | Central Heat Pump | YORK | HMH72B341 | ASPEN |  | C(A,C,D,E)48D24+TDR | TP9C100C16MP13 | 31000 |  |  | 17.3 | 8.1 | 34000 |  |  | 27400 | 80.59% | 2.54 | Both | 645 | 2.58 | HRCU-A-CB (Split System: Heat Pump with Remote Outdoor Unit-Air-Source) | N/A
211755944 | Central Heat Pump | YORK | HMH72B341 | ASPEN |  | D(A,C,E)36A44+TDR | YP9C080C16MP13 | 32000 |  |  | 17.5 | 8.1 | 33800 |  |  | 27400 | 81.07% | 2.53 | Both | 667.5 | 2.67 | HRCU-A-CB (Split System: Heat Pump with Remote Outdoor Unit-Air-Source) | N/A
211755945 | Central Heat Pump | YORK | HMH72B341 | ASPEN |  | D(A,C,E)36B34+TDR | YP9C080C16MP13 | 32200 |  |  | 17.5 | 8.1 | 33800 |  |  | 27400 | 81.07% | 2.53 | Both | 670 | 2.68 | HRCU-A-CB (Split System: Heat Pump with Remote Outdoor Unit-Air-Source) | N/A
211755946 | Central Heat Pump | YORK | HMH72B341 | ASPEN |  | C(A,C,D,E)48D24+TDR | YP9C100C16MP13 | 31000 |  |  | 17.3 | 8.1 | 34000 |  |  | 27400 | 80.59% | 2.54 | Both | 645 | 2.58 | HRCU-A-CB (Split System: Heat Pump with Remote Outdoor Unit-Air-Source) | N/A
211756011 | Central Heat Pump | YORK | HMH72B341 | ASPEN |  | D(A,C,E)36A46+TDR | TM8Y060A12MP11 | 32000 |  |  | 18 | 8.1 | 33400 |  |  | 27400 | 82.04% | 2.5 | Both | 667.5 | 2.67 | HRCU-A-CB (Split System: Heat Pump with Remote Outdoor Unit-Air-Source) | N/A
211628026 | Central Heat Pump | YORK | HMH72B341 | ASPEN |  | CM36B36+TDR | TM9V100C20MP12 | 32000 |  |  | 17.5 | 8.5 | 26000 |  |  | 32400 | 124.6% | 2.88 | Both | 667.5 | 2.67 | HRCU-A-CB (Split System: Heat Pump with Remote Outdoor Unit-Air-Source) | N/A
211245170 | Central Heat Pump | ARCOAIRE | DLCURAH24ABK |  |  | EN(A,D,W)4X36L17** | *92ESN0601714A* | 24400 |  |  | 16.5 | 8.1 | 26400 |  |  | 22800 | 86.36% | 1.88 | Both | 507.5 | 2.03 | HRCU-A-CB (Split System: Heat Pump with Remote Outdoor Unit-Air-Source) | N/A
214391041 | Central Heat Pump | DAY & NIGHT | DLCURAH24ABK | ADP |  | H,GE32936 | *96VTN0401410B* | 23000 |  |  | 16 | 8.5 | 25400 |  |  | 26800 | 105.5% | 2.3 | Both | 480 | 1.92 | HRCU-A-CB (Split System: Heat Pump with Remote Outdoor Unit-Air-Source) | N/A
210470912 | Central Heat Pump | AIRQUEST | HVH837GKA2* |  |  | EN(A,D,W)4X60L24**+WALLCON | *80CTL0902120A* | 32800 |  |  | 18 | 8.1 | 32200 |  |  | 24800 | 77.02% | 1.98 | Both | 682.5 | 2.73 | HRCU-A-CB (Split System: Heat Pump with Remote Outdoor Unit-Air-Source) | No
213305980 | Central Heat Pump | TEMPSTAR | DLCURAH24ABK | ADP |  | CE2403C+TXV |  | 23800 |  |  | 17 | 8.85 | 25600 |  |  | 25400 | 99.22% | 2.14 | Both | 495 | 1.98 | HRCU-A-CB (Split System: Heat Pump with Remote Outdoor Unit-Air-Source) | N/A
211227119 | Central Heat Pump | KEEPRITE | DLCURAH36ABK |  |  | EA*4X37L21A* | *96VSN0802120A* | 36400 |  |  | 16 | 8.5 | 38500 |  |  | 34800 | 90.39% | 2.08 | Both | 757.5 | 3.03 | HRCU-A-CB (Split System: Heat Pump with Remote Outdoor Unit-Air-Source) | N/A
210470448 | Central Heat Pump | KEEPRITE | CVH837GKA2* |  |  | EA*4X61L21A*+WALLCON | *80CTL0902120A* | 33200 |  |  | 18 | 8.5 | 32000 |  |  | 25000 | 78.12% | 2 | Both | 692.5 | 2.77 | HRCU-A-CB (Split System: Heat Pump with Remote Outdoor Unit-Air-Source) | No
213088504 | Central Heat Pump | TEMPSTAR | DLCURAH36ABK | ADP |  | H,RG80936+AEFE4B* |  | 37000 |  |  | 16 | 8.1 | 36800 |  |  | 34400 | 93.48% | 2 | Both | 770 | 3.08 | HRCU-A-CB (Split System: Heat Pump with Remote Outdoor Unit-Air-Source) | N/A
213739569 | Central Heat Pump | DAY & NIGHT | DLCURAH18ABK | ADP |  | PL36H175P789 | *96MSN0261410A* | 17300 |  |  | 20 | 8.1 | 16700 |  |  | 18800 | 112.6% | 2.3 | Both | 360 | 1.44 | HRCU-A-CB (Split System: Heat Pump with Remote Outdoor Unit-Air-Source) | N/A
213773599 | Central Heat Pump | ARCOAIRE | HVH825GKA3* |  |  | EA*4X43L21A*+WALLCON | *80CTL0902120B* | 24400 |  |  | 17 | 8.5 | 21200 |  |  | 16600 | 78.3% | 2.04 | Both | 507.5 | 2.03 | HRCU-A-CB (Split System: Heat Pump with Remote Outdoor Unit-Air-Source) | N/A
213739572 | Central Heat Pump | DAY & NIGHT | DLCURAH18ABK | ADP |  | FG80936 | *96MSN0261410A* | 17300 |  |  | 20 | 8.1 | 16700 |  |  | 18800 | 112.6% | 2.3 | Both | 360 | 1.44 | HRCU-A-CB (Split System: Heat Pump with Remote Outdoor Unit-Air-Source) | N/A
213067681 | Central Heat Pump | ACIQ | HVH837GKA** |  |  | EA*4X36L21A*+WALLCON | *80CSU0401712A* | 31600 |  |  | 17.5 | 8.1 | 33200 |  |  | 24200 | 72.89% | 1.86 | Both | 657.5 | 2.63 | HRCU-A-CB (Split System: Heat Pump with Remote Outdoor Unit-Air-Source) | N/A
213067683 | Central Heat Pump | ACIQ | HVH837GKA** |  |  | EA*4X36L21A*+WALLCON | *80CSU1002120A* | 31400 |  |  | 17 | 8.1 | 33200 |  |  | 24200 | 72.89% | 1.86 | Both | 655 | 2.62 | HRCU-A-CB (Split System: Heat Pump with Remote Outdoor Unit-Air-Source) | N/A
211755938 | Central Heat Pump | YORK | HMH72B341 | ASPEN |  | D(A,C,E)36A44+TDR | YP9C060B12MP13 | 32000 |  |  | 17.5 | 8.1 | 34000 |  |  | 27800 | 81.76% | 2.49 | Both | 667.5 | 2.67 | HRCU-A-CB (Split System: Heat Pump with Remote Outdoor Unit-Air-Source) | N/A
213297860 | Central Heat Pump | FRASER-JOHNSTON | HMH72B341 |  |  | XAFC30CXXN1+TXV | Z9ET080B12SMPS1 | 32800 |  |  | 18.5 | 8.1 | 33000 |  |  | 23400 | 70.91% | 2.02 | Both | 682.5 | 2.73 | HRCU-A-CB (Split System: Heat Pump with Remote Outdoor Unit-Air-Source) | N/A
213297060 | Central Heat Pump | FRASER-JOHNSTON | HMH72B341 |  |  | XAFB30CXXN1+TXV | Z9ES060A10SMPS1 | 32400 |  |  | 18.5 | 8.1 | 33000 |  |  | 23200 | 70.3% | 2.02 | Both | 675 | 2.7 | HRCU-A-CB (Split System: Heat Pump with Remote Outdoor Unit-Air-Source) | N/A
214092753 | Central Heat Pump | YORK | HMH72B341 | ASPEN |  | D(A,C,E)48B36+TDR | TM9E100C16MP12 | 32800 |  |  | 18 | 8.1 | 33600 |  |  | 27200 | 80.95% | 2.65 | Both | 682.5 | 2.73 | HRCU-A-CB (Split System: Heat Pump with Remote Outdoor Unit-Air-Source) | N/A
214092785 | Central Heat Pump | YORK | HMH72B341 | ASPEN |  | D(A,C,E)48B36+TDR | TMLE060A12MP11 | 32800 |  |  | 18 | 8.1 | 33800 |  |  | 27400 | 81.07% | 2.63 | Both | 682.5 | 2.73 | HRCU-A-CB (Split System: Heat Pump with Remote Outdoor Unit-Air-Source) | N/A
214092803 | Central Heat Pump | YORK | HMH72B341 | ASPEN |  | D(A,C,E)48B36+TDR | TP9C060B12MP13 | 32800 |  |  | 17.5 | 8.1 | 34000 |  |  | 27800 | 81.76% | 2.63 | Both | 682.5 | 2.73 | HRCU-A-CB (Split System: Heat Pump with Remote Outdoor Unit-Air-Source) | N/A
213773479 | Central Heat Pump | ARCOAIRE | HVH825GKA3* |  |  | EA*4X42L21A*+WALLCON | *96CTN0801714B* | 23600 |  |  | 16.5 | 8.1 | 21400 |  |  | 16700 | 78.04% | 1.96 | Both | 492.5 | 1.97 | HRCU-A-CB (Split System: Heat Pump with Remote Outdoor Unit-Air-Source) | N/A
213356137 | Central Heat Pump | BRYANT HEATING AND COOLING SYSTEMS | 38MURAQ24AB3* | ADP |  | A36VCA+TXV+CBPE3A* |  | 24000 |  |  | 18 | 8.85 | 25000 |  |  | 22600 | 90.4% | 1.9 | Both | 500 | 2 | HRCU-A-CB (Split System: Heat Pump with Remote Outdoor Unit-Air-Source) | N/A
213773549 | Central Heat Pump | ARCOAIRE | HVH825GKA3* |  |  | EA*4X42L24A*+WALLCON | *96CTN1002122B* | 23800 |  |  | 16.5 | 8.1 | 21400 |  |  | 16600 | 77.57% | 1.96 | Both | 495 | 1.98 | HRCU-A-CB (Split System: Heat Pump with Remote Outdoor Unit-Air-Source) | N/A
214595166 | Central Heat Pump | BRYANT HEATING AND COOLING SYSTEMS | 38MURAQ24AB3* | ASPEN |  | L(E,G)M36L4 |  | 24000 |  |  | 15.2 | 8.5 | 26400 |  |  | 23400 | 88.64% | 1.92 | Both | 500 | 2 | HRCU-A-CB (Split System: Heat Pump with Remote Outdoor Unit-Air-Source) | N/A
214595151 | Central Heat Pump | BRYANT HEATING AND COOLING SYSTEMS | 38MURAQ24AB3* | ASPEN |  | A(E,F)M364+TDR |  | 24000 |  |  | 15.2 | 9 | 26400 |  |  | 23400 | 88.64% | 1.92 | Both | 500 | 2 | HRCU-A-CB (Split System: Heat Pump with Remote Outdoor Unit-Air-Source) | N/A
213069636 | Central Heat Pump | ACIQ | DLCURAH24ABK |  |  | EA*4X24L14A* | *96VTN0601412A* | 23200 |  |  | 16 | 8.5 | 26400 |  |  | 25600 | 96.97% | 2.14 | Both | 482.5 | 1.93 | HRCU-A-CB (Split System: Heat Pump with Remote Outdoor Unit-Air-Source) | N/A
213069635 | Central Heat Pump | ACIQ | DLCURAH24ABK |  |  | EA*4X24L14A* | *96VTN0401410A* | 23400 |  |  | 15.5 | 8.5 | 26800 |  |  | 24800 | 92.54% | 2.04 | Both | 487.5 | 1.95 | HRCU-A-CB (Split System: Heat Pump with Remote Outdoor Unit-Air-Source) | N/A
211628550 | Central Heat Pump | YORK | HMH72B341 | ASPEN |  | D(A,C,E)36D36+TDR | YPLC100C20MP13 | 32200 |  |  | 16.5 | 8.1 | 32400 |  |  | 27800 | 85.8% | 2.49 | Both | 670 | 2.68 | HRCU-A-CB (Split System: Heat Pump with Remote Outdoor Unit-Air-Source) | N/A
211627907 | Central Heat Pump | YORK | HMH72B341 | ASPEN |  | CM36A36+TDR | TM9E080B12MP12 | 31400 |  |  | 17.4 | 8.2 | 25200 |  |  | 31800 | 126.2% | 2.76 | Both | 655 | 2.62 | HRCU-A-CB (Split System: Heat Pump with Remote Outdoor Unit-Air-Source) | N/A
213941156 | Central Heat Pump | YORK | HMH72B341 | ASPEN |  | D(A,C,E)42D34+TDR | TM9E080B12MP12 | 33200 |  |  | 17.5 | 8.5 | 33800 |  |  | 27400 | 81.07% | 2.65 | Both | 692.5 | 2.77 | HRCU-A-CB (Split System: Heat Pump with Remote Outdoor Unit-Air-Source) | N/A
212517490 | Central Heat Pump | YORK | HMH72B341 | ADP |  | CV365*9 | TM9E100C20MP12 | 33600 |  |  | 15.2 | 8.4 | 31600 |  |  | 23200 | 73.42% | 2.04 | Both | 700 | 2.8 | HRCU-A-CB (Split System: Heat Pump with Remote Outdoor Unit-Air-Source) | N/A
212394555 | Central Heat Pump | YORK | HMH72B341 | ADP |  | H,YE35936 | TM9E080B12MP12 | 34000 |  |  | 17 | 8.5 | 32200 |  |  | 23600 | 73.29% | 2.06 | Both | 707.5 | 2.83 | HRCU-A-CB (Split System: Heat Pump with Remote Outdoor Unit-Air-Source) | N/A
211755902 | Central Heat Pump | YORK | HMH72B341 | ASPEN |  | D(A,C,E)36A44+TDR | TP9C060B12MP13 | 32000 |  |  | 17.5 | 8.1 | 34000 |  |  | 27800 | 81.76% | 2.49 | Both | 667.5 | 2.67 | HRCU-A-CB (Split System: Heat Pump with Remote Outdoor Unit-Air-Source) | N/A
212614017 | Central Heat Pump | MOOVAIR | DMA30HOS20230E7 | ADP |  | HG33936+TD |  | 29400 |  |  | 15.2 | 9.35 | 31200 |  |  | 26600 | 85.26% | 1.8 | Both | 612.5 | 2.45 | HRCU-A-C (Split System: Heat Pump with Remote Outdoor Unit with No Indoor Fan --Air Source) | N/A
214584601 | Central Heat Pump | COLEMAN | HH860E2S11 |  |  | CTF60C5CGS1 | Z8ES120C20SMPS1 | 45000 |  |  | 18 | 8.5 | 45500 |  |  | 34000 | 74.73% | 2 | Both | 937.5 | 3.75 | HRCU-A-CB (Split System: Heat Pump with Remote Outdoor Unit-Air-Source) | Both
214397846 | Central Heat Pump | FRASER-JOHNSTON | HH860E2S11 |  |  | CTF60C5CGS1 | TM8E120C16MP11 | 44500 |  |  | 18 | 8.5 | 45500 |  |  | 34200 | 75.16% | 2 | Both | 927.5 | 3.71 | HRCU-A-CB (Split System: Heat Pump with Remote Outdoor Unit-Air-Source) | Yes
214397501 | Central Heat Pump | COLEMAN | HH860E2S11 |  |  | CTF60C5CGS1 | TP9C080C16MP13 | 43500 |  |  | 17 | 8.5 | 44000 |  |  | 33600 | 76.36% | 2 | Both | 907.5 | 3.63 | HRCU-A-CB (Split System: Heat Pump with Remote Outdoor Unit-Air-Source) | N/A
214649775 | Central Heat Pump | LUXAIRE | HH860E2S11 |  |  | CTU60D5XGS1+TXV | TM9V120D20MP12 | 44000 |  |  | 18 | 8.5 | 44500 |  |  | 33400 | 75.06% | 2 | Both | 917.5 | 3.67 | HRCU-A-CB (Split System: Heat Pump with Remote Outdoor Unit-Air-Source) | Both
213369682 | Central Heat Pump | MOOVAIR | DMA30HOS20230E7 | ADP |  | *E32936+TD |  | 29000 |  |  | 15.2 | 9.2 | 31200 |  |  | 26600 | 85.26% | 1.78 | Both | 605 | 2.42 | HRCU-A-C (Split System: Heat Pump with Remote Outdoor Unit with No Indoor Fan --Air Source) | N/A
213372223 | Central Heat Pump | PAYNE | 38MURAQ30AB3 |  |  | 40MULAQ36XCX + CI |  | 30000 |  |  | 15.5 | 9.7 | 33000 |  |  | 27000 | 81.82% | 1.85 | Both | 625 | 2.5 | HRCU-A-C (Split System: Heat Pump with Remote Outdoor Unit with No Indoor Fan --Air Source) | Yes
214649784 | Central Heat Pump | COLEMAN | HH860E2S11 |  |  | CTU60D5XGS1+TXV | CP9C120D20MP13 | 44000 |  |  | 18 | 8.5 | 44500 |  |  | 33400 | 75.06% | 2 | Both | 917.5 | 3.67 | HRCU-A-CB (Split System: Heat Pump with Remote Outdoor Unit-Air-Source) | Both
211755738 | Central Heat Pump | YORK | HMH72B341 | ASPEN |  | D(A,C,E)36B34+TDR | TL8E060A12UH11 | 32200 |  |  | 18 | 8.1 | 33800 |  |  | 27400 | 81.07% | 2.51 | Both | 670 | 2.68 | HRCU-A-CB (Split System: Heat Pump with Remote Outdoor Unit-Air-Source) | N/A
212293021 | Central Heat Pump | YORK | HMH72B341 | ASPEN |  | C(A,C,D,E)48A34+TDR | TMLV120C20MP12 | 31600 |  |  | 16.5 | 8.1 | 32400 |  |  | 27400 | 84.57% | 2.49 | Both | 657.5 | 2.63 | HRCU-A-CB (Split System: Heat Pump with Remote Outdoor Unit-Air-Source) | N/A
211756059 | Central Heat Pump | YORK | HMH72B341 | ASPEN |  | D(A,C,E)36A46+TDR | TM9Y100C20MP11 | 32000 |  |  | 15.5 | 8.1 | 34000 |  |  | 27800 | 81.76% | 2.44 | Both | 667.5 | 2.67 | HRCU-A-CB (Split System: Heat Pump with Remote Outdoor Unit-Air-Source) | N/A
211756064 | Central Heat Pump | YORK | HMH72B341 | ASPEN |  | D(A,C,E)36B36+TDR | TMLE040A12MP11 | 32000 |  |  | 18 | 8.1 | 33600 |  |  | 27200 | 80.95% | 2.5 | Both | 667.5 | 2.67 | HRCU-A-CB (Split System: Heat Pump with Remote Outdoor Unit-Air-Source) | N/A
213067686 | Central Heat Pump | ACIQ | HVH837GKA** |  |  | EA*4X42L21A*+WALLCON | *80CSU0401712A* | 31800 |  |  | 17.5 | 8.1 | 33200 |  |  | 24400 | 73.49% | 1.9 | Both | 662.5 | 2.65 | HRCU-A-CB (Split System: Heat Pump with Remote Outdoor Unit-Air-Source) | N/A
210473699 | Central Heat Pump | AIRQUEST | HVH825GKA3* |  |  | END4X42L17**+WALLCON | *80CTL0901716A* | 24000 |  |  | 17 | 8.1 | 21400 |  |  | 16600 | 77.57% | 2 | Both | 500 | 2 | HRCU-A-CB (Split System: Heat Pump with Remote Outdoor Unit-Air-Source) | N/A
210025754 | Central Heat Pump | PAYNE | 38MURAQ60AB3 |  |  | 40MUAAQ60XA3 |  | 55000 |  |  | 15.3 | 9.4 | 59000 |  |  | 48500 | 82.2% | 1.91 | Both | 1145 | 4.58 | HRCU-A-CB (Split System: Heat Pump with Remote Outdoor Unit-Air-Source) | Yes
213312008 | Central Heat Pump | BRYANT HEATING AND COOLING SYSTEMS | 38MURAQ24AB3* | ADP |  | V36H***P219+CBPE3A* |  | 24000 |  |  | 18 | 8.9 | 25000 |  |  | 22600 | 90.4% | 1.9 | Both | 500 | 2 | HRCU-A-CB (Split System: Heat Pump with Remote Outdoor Unit-Air-Source) | N/A
213067689 | Central Heat Pump | ACIQ | HVH837GKA** |  |  | EA*4X60L24A*+WALLCON | *80CSU1002120A* | 32800 |  |  | 17.5 | 8.1 | 32000 |  |  | 24800 | 77.5% | 1.98 | Both | 682.5 | 2.73 | HRCU-A-CB (Split System: Heat Pump with Remote Outdoor Unit-Air-Source) | N/A
213062975 | Central Heat Pump | ACIQ | HVH825GKA3* |  |  | EA*4X37L21A*+WALLCON | *97CMN0602120A* | 24400 |  |  | 16.5 | 8.1 | 21200 |  |  | 16700 | 78.77% | 2.02 | Both | 507.5 | 2.03 | HRCU-A-CB (Split System: Heat Pump with Remote Outdoor Unit-Air-Source) | N/A
214092837 | Central Heat Pump | YORK | HMH72B341 | ASPEN |  | D(A,C,E)48B36+TDR | Y81E080B12SMPS1 | 33000 |  |  | 18 | 8.2 | 32800 |  |  | 29400 | 89.63% | 2.71 | Both | 687.5 | 2.75 | HRCU-A-CB (Split System: Heat Pump with Remote Outdoor Unit-Air-Source) | N/A
214092844 | Central Heat Pump | YORK | HMH72B341 | ASPEN |  | D(A,C,E)36A36+TDR | Y81E080C20LMPS1 | 31600 |  |  | 17.9 | 8.5 | 33200 |  |  | 28200 | 84.94% | 2.71 | Both | 657.5 | 2.63 | HRCU-A-CB (Split System: Heat Pump with Remote Outdoor Unit-Air-Source) | N/A
214092855 | Central Heat Pump | YORK | HMH72B341 | ASPEN |  | D(A,C,E)48B36+TDR | Y81E100B12SMPS1 | 32600 |  |  | 18.5 | 8.1 | 34000 |  |  | 28000 | 82.35% | 2.66 | Both | 680 | 2.72 | HRCU-A-CB (Split System: Heat Pump with Remote Outdoor Unit-Air-Source) | N/A
214092869 | Central Heat Pump | YORK | HMH72B341 | ASPEN |  | D(A,C,E)42A46+TDR | Y81E120C16LMPS1 | 33600 |  |  | 18 | 8.3 | 32800 |  |  | 30400 | 92.68% | 2.81 | Both | 700 | 2.8 | HRCU-A-CB (Split System: Heat Pump with Remote Outdoor Unit-Air-Source) | N/A
211391419 | Central Heat Pump | CHAMPION HEATING AND COOLING | HMH72B341 |  |  | XAHC36DXXN1+TXV | TMLE100C16MP11 | 33600 |  |  | 17.5 | 8.1 | 33000 |  |  | 23200 | 70.3% | 2.04 | Both | 700 | 2.8 | HRCU-A-CB (Split System: Heat Pump with Remote Outdoor Unit-Air-Source) | N/A
211628520 | Central Heat Pump | YORK | HMH72B341 | ASPEN |  | CM36B36+TDR | YPLC080C16MP13 | 32000 |  |  | 17.5 | 8.1 | 25400 |  |  | 31600 | 124.4% | 2.87 | Both | 667.5 | 2.67 | HRCU-A-CB (Split System: Heat Pump with Remote Outdoor Unit-Air-Source) | N/A
211389984 | Central Heat Pump | LUXAIRE | HMH72B341 |  |  | XAHC36DXXN1+TXV | LPLC080C16MP13 | 34000 |  |  | 17 | 8.1 | 34000 |  |  | 24600 | 72.35% | 2.08 | Both | 707.5 | 2.83 | HRCU-A-CB (Split System: Heat Pump with Remote Outdoor Unit-Air-Source) | N/A
211389970 | Central Heat Pump | LUXAIRE | HMH72B341 |  |  | XAHC36DXXN1+TXV | TPLC100C16MP13 | 34000 |  |  | 17 | 8.1 | 34000 |  |  | 24600 | 72.35% | 2.08 | Both | 707.5 | 2.83 | HRCU-A-CB (Split System: Heat Pump with Remote Outdoor Unit-Air-Source) | N/A
213307353 | Central Heat Pump | YORK | HMH72B341 | ASPEN |  | DM36A36+TDR | TM8V120C20MP12 | 30600 |  |  | 16.2 | 8.4 | 32000 |  |  | 27600 | 86.25% | 2.65 | Both | 637.5 | 2.55 | HRCU-A-CB (Split System: Heat Pump with Remote Outdoor Unit-Air-Source) | N/A
213307372 | Central Heat Pump | YORK | HMH72B341 | ASPEN |  | DM36A36+TDR | TM9V100C20MP12 | 31200 |  |  | 17.4 | 8.1 | 33600 |  |  | 28200 | 83.93% | 2.65 | Both | 650 | 2.6 | HRCU-A-CB (Split System: Heat Pump with Remote Outdoor Unit-Air-Source) | N/A
211756035 | Central Heat Pump | YORK | HMH72B341 | ASPEN |  | D(A,C,E)36A46+TDR | TM9E100C20MP12 | 32000 |  |  | 15.5 | 8.1 | 33200 |  |  | 27000 | 81.33% | 2.5 | Both | 667.5 | 2.67 | HRCU-A-CB (Split System: Heat Pump with Remote Outdoor Unit-Air-Source) | N/A
215318977 | Central Heat Pump | HEIL | D5CUHAH60AAK |  |  | D5FUAAH60XAK |  | 54000 |  |  | 16 | 9 | 56000 |  |  | 52000 | 92.86% | 1.8 | Both | 1125 | 4.5 | HRCU-A-CB (Split System: Heat Pump with Remote Outdoor Unit-Air-Source) | Yes
211755825 | Central Heat Pump | YORK | HMH72B341 | ASPEN |  | D(A,C,E)36B34+TDR | TM9E080C16MP12 | 32200 |  |  | 18 | 8.1 | 33600 |  |  | 27200 | 80.95% | 2.53 | Both | 670 | 2.68 | HRCU-A-CB (Split System: Heat Pump with Remote Outdoor Unit-Air-Source) | N/A
211387690 | Central Heat Pump | LUXAIRE | HMH72B341 |  |  | XAHC36DXXN1+TXV | TP9C080B12MP13 | 33200 |  |  | 17 | 8.1 | 33200 |  |  | 23400 | 70.48% | 2.02 | Both | 692.5 | 2.77 | HRCU-A-CB (Split System: Heat Pump with Remote Outdoor Unit-Air-Source) | N/A
211755873 | Central Heat Pump | YORK | HMH72B341 | ASPEN |  | D(A,C,E)36B34+TDR | TMLE040A12MP11 | 32000 |  |  | 18 | 8.1 | 33600 |  |  | 27200 | 80.95% | 2.5 | Both | 667.5 | 2.67 | HRCU-A-CB (Split System: Heat Pump with Remote Outdoor Unit-Air-Source) | N/A
211388183 | Central Heat Pump | LUXAIRE | HMH72B341 |  |  | XAHB36DBCN1 | LP9C060B12MP13 | 32800 |  |  | 17 | 8.1 | 33000 |  |  | 23400 | 70.91% | 1.98 | Both | 682.5 | 2.73 | HRCU-A-CB (Split System: Heat Pump with Remote Outdoor Unit-Air-Source) | N/A
213307351 | Central Heat Pump | YORK | HMH72B341 | ASPEN |  | DM36A36+TDR | TM8V100C16MP12 | 31400 |  |  | 17.4 | 8.2 | 33800 |  |  | 27200 | 80.47% | 2.62 | Both | 655 | 2.62 | HRCU-A-CB (Split System: Heat Pump with Remote Outdoor Unit-Air-Source) | N/A
211628299 | Central Heat Pump | YORK | HMH72B341 | ASPEN |  | CM36B36+TDR | TP9C100C16MP13 | 32000 |  |  | 17.5 | 8.1 | 25400 |  |  | 31600 | 124.4% | 2.87 | Both | 667.5 | 2.67 | HRCU-A-CB (Split System: Heat Pump with Remote Outdoor Unit-Air-Source) | N/A
211756040 | Central Heat Pump | YORK | HMH72B341 | ASPEN |  | D(A,C,E)36B36+TDR | TM9V060B12MP12 | 32200 |  |  | 17.5 | 8.1 | 34000 |  |  | 27800 | 81.76% | 2.49 | Both | 670 | 2.68 | HRCU-A-CB (Split System: Heat Pump with Remote Outdoor Unit-Air-Source) | N/A
211756083 | Central Heat Pump | YORK | HMH72B341 | ASPEN |  | D(A,C,E)36A46+TDR | TP9C060B12MP13 | 32000 |  |  | 17.5 | 8.1 | 34000 |  |  | 27800 | 81.76% | 2.49 | Both | 667.5 | 2.67 | HRCU-A-CB (Split System: Heat Pump with Remote Outdoor Unit-Air-Source) | N/A
211389568 | Central Heat Pump | CHAMPION HEATING AND COOLING | HMH72B341 |  |  | XAFC36DBCN1 | TM8Y080C16MP11 | 34000 |  |  | 18.5 | 8.5 | 34000 |  |  | 24000 | 70.59% | 2.1 | Both | 707.5 | 2.83 | HRCU-A-CB (Split System: Heat Pump with Remote Outdoor Unit-Air-Source) | N/A
214092905 | Central Heat Pump | YORK | HMH72B341 | ASPEN |  | D(A,C,E)42A46+TDR | YP9C120D20MP13 | 32000 |  |  | 17 | 8.5 | 32400 |  |  | 28200 | 87.04% | 2.79 | Both | 667.5 | 2.67 | HRCU-A-CB (Split System: Heat Pump with Remote Outdoor Unit-Air-Source) | N/A
211628065 | Central Heat Pump | YORK | HMH72B341 | ASPEN |  | CM36B36+TDR | TM9Y080B12MP11 | 32000 |  |  | 18 | 8.1 | 25800 |  |  | 32200 | 124.8% | 2.82 | Both | 667.5 | 2.67 | HRCU-A-CB (Split System: Heat Pump with Remote Outdoor Unit-Air-Source) | N/A
215318827 | Central Heat Pump | PAYNE | 37MBHAQ58AA3 |  |  | 45MBAAQ60XA3 |  | 54000 |  |  | 15.4 | 9.2 | 59000 |  |  | 53000 | 89.83% | 2 | Both | 1125 | 4.5 | HRCU-A-CB (Split System: Heat Pump with Remote Outdoor Unit-Air-Source) | Yes
214595143 | Central Heat Pump | BRYANT HEATING AND COOLING SYSTEMS | 38MURAQ18AB3* | ASPEN |  | A(E,F)M364+TDR |  | 18000 |  |  | 15.2 | 9 | 19300 |  |  | 18300 | 94.82% | 2.2 | Both | 375 | 1.5 | HRCU-A-CB (Split System: Heat Pump with Remote Outdoor Unit-Air-Source) | N/A
211755872 | Central Heat Pump | YORK | HMH72B341 | ASPEN |  | D(A,C,E)36A44+TDR | TMLE040A12MP11 | 32000 |  |  | 18 | 8.1 | 33600 |  |  | 27200 | 80.95% | 2.5 | Both | 667.5 | 2.67 | HRCU-A-CB (Split System: Heat Pump with Remote Outdoor Unit-Air-Source) | N/A
211755915 | Central Heat Pump | YORK | HMH72B341 | ASPEN |  | D(A,C,E)36B34+TDR | TP9C100C20MP13 | 32000 |  |  | 17.5 | 8.1 | 34000 |  |  | 28400 | 83.53% | 2.52 | Both | 667.5 | 2.67 | HRCU-A-CB (Split System: Heat Pump with Remote Outdoor Unit-Air-Source) | N/A
211397356 | Central Heat Pump | LUXAIRE | HMH72B341 |  |  | XAHD48FBCN1 | LPLC080C16MP13 | 33600 |  |  | 16 | 8.5 | 32400 |  |  | 23800 | 73.46% | 2.06 | Both | 700 | 2.8 | HRCU-A-CB (Split System: Heat Pump with Remote Outdoor Unit-Air-Source) | N/A
211755951 | Central Heat Pump | YORK | HMH72B341 | ASPEN |  | D(A,C,E)36B34+TDR | YP9C100C20MP13 | 32000 |  |  | 17.5 | 8.1 | 34000 |  |  | 28400 | 83.53% | 2.52 | Both | 667.5 | 2.67 | HRCU-A-CB (Split System: Heat Pump with Remote Outdoor Unit-Air-Source) | N/A
211627961 | Central Heat Pump | YORK | HMH72B341 | ASPEN |  | CM36B36+TDR | TM9V040A10MP12 | 31600 |  |  | 17 | 8.1 | 25200 |  |  | 31400 | 124.6% | 2.82 | Both | 657.5 | 2.63 | HRCU-A-CB (Split System: Heat Pump with Remote Outdoor Unit-Air-Source) | N/A
211628160 | Central Heat Pump | YORK | HMH72B341 | ASPEN |  | D(A,C,E)36D36+TDR | TMLE080B12MP11 | 32800 |  |  | 18 | 8.1 | 34000 |  |  | 28000 | 82.35% | 2.47 | Both | 682.5 | 2.73 | HRCU-A-CB (Split System: Heat Pump with Remote Outdoor Unit-Air-Source) | N/A
214875847 | Central Heat Pump | FRASER-JOHNSTON | HMH72B341 |  |  | XAFB36DBCN1+JME12B2SN1 |  | 34000 |  |  | 18.5 | 8.5 | 33000 |  |  | 23200 | 70.3% | 2 | Both | 707.5 | 2.83 | HRCU-A-CB (Split System: Heat Pump with Remote Outdoor Unit-Air-Source) | N/A
211755758 | Central Heat Pump | YORK | HMH72B341 | ASPEN |  | D(A,C,E)36A44+TDR | TM8E060A12MP11 | 32200 |  |  | 18 | 8.1 | 33800 |  |  | 27400 | 81.07% | 2.51 | Both | 670 | 2.68 | HRCU-A-CB (Split System: Heat Pump with Remote Outdoor Unit-Air-Source) | N/A
213312030 | Central Heat Pump | BRYANT HEATING AND COOLING SYSTEMS | 38MURAQ36AB3* | ADP |  | PL36H175P159+CBPE4B* |  | 37000 |  |  | 16 | 8.1 | 36800 |  |  | 34400 | 93.48% | 2 | Both | 770 | 3.08 | HRCU-A-CB (Split System: Heat Pump with Remote Outdoor Unit-Air-Source) | N/A
213312032 | Central Heat Pump | BRYANT HEATING AND COOLING SYSTEMS | 38MURAQ36AB3* | ADP |  | C36A***L159+CBPE4B* |  | 37000 |  |  | 16 | 8.1 | 36800 |  |  | 34400 | 93.48% | 2 | Both | 770 | 3.08 | HRCU-A-CB (Split System: Heat Pump with Remote Outdoor Unit-Air-Source) | N/A
212386789 | Central Heat Pump | AIRTEMP | GXH48-60MSK4DH |  |  | UE48X4AD |  | 47000 |  |  | 15.2 | 8.5 | 48000 |  |  | 33600 | 70% | 1.8 | Both | 980 | 3.92 | HRCU-A-C (Split System: Heat Pump with Remote Outdoor Unit with No Indoor Fan --Air Source) | N/A
212386790 | Central Heat Pump | AIRTEMP | GXH48-60MSK4DH |  |  | UE60X4AD |  | 50500 |  |  | 15.2 | 8.5 | 53000 |  |  | 37200 | 70.19% | 1.8 | Both | 1052.5 | 4.21 | HRCU-A-C (Split System: Heat Pump with Remote Outdoor Unit with No Indoor Fan --Air Source) | N/A
214063092 | Central Heat Pump | TRANE | 4TWV8X60A1 | ADP |  | FG86960+P0V0D000M50SC+RP |  | 54000 |  |  | 18 | 8.2 | 49500 |  |  | 38500 | 77.78% | 1.75 | Both | 1125 | 4.5 | HRCU-A-CB (Split System: Heat Pump with Remote Outdoor Unit-Air-Source) | N/A
212394549 | Central Heat Pump | YORK | HMH72B341 | ADP |  | H,YE33936 | TM9E060B12MP12 | 32600 |  |  | 17 | 8.5 | 32400 |  |  | 23200 | 71.6% | 2 | Both | 680 | 2.72 | HRCU-A-CB (Split System: Heat Pump with Remote Outdoor Unit-Air-Source) | N/A
212394551 | Central Heat Pump | YORK | HMH72B341 | ADP |  | H,YE35936 | TM9E060B12MP12 | 34000 |  |  | 17 | 8.5 | 32400 |  |  | 23800 | 73.46% | 2.04 | Both | 707.5 | 2.83 | HRCU-A-CB (Split System: Heat Pump with Remote Outdoor Unit-Air-Source) | N/A
214606518 | Central Heat Pump | FRASER-JOHNSTON | HH836E2S11 |  |  | CTM36B5CDS1 |  | 32800 |  |  | 15.2 | 8.1 | 31000 |  |  | 22600 | 72.9% | 2 | Both | 682.5 | 2.73 | HRCU-A-C (Split System: Heat Pump with Remote Outdoor Unit with No Indoor Fan --Air Source) | N/A
213069613 | Central Heat Pump | ACIQ | DLCURAH36ABK |  |  | EN(A,D)4X48L24** | OMV154L20A | 37000 |  |  | 16 | 8.1 | 39500 |  |  | 35000 | 88.61% | 2.06 | Both | 770 | 3.08 | HRCU-A-CB (Split System: Heat Pump with Remote Outdoor Unit-Air-Source) | N/A
210470558 | Central Heat Pump | KEEPRITE | CVH837GKA2* |  |  | EA*4X61L24A*+WALLCON | *80CTL0902120A* | 33200 |  |  | 18 | 8.5 | 32000 |  |  | 24800 | 77.5% | 2 | Both | 692.5 | 2.77 | HRCU-A-CB (Split System: Heat Pump with Remote Outdoor Unit-Air-Source) | No
213372222 | Central Heat Pump | PAYNE | 38MURAQ24AB3 |  |  | 40MULAQ24XBX + CI |  | 24000 |  |  | 16.5 | 9.5 | 25000 |  |  | 20000 | 80% | 1.95 | Both | 500 | 2 | HRCU-A-C (Split System: Heat Pump with Remote Outdoor Unit with No Indoor Fan --Air Source) | Yes
211397567 | Central Heat Pump | LUXAIRE | HMH72B341 |  |  | XAFD48FXXN1+TXV | TPLC080C16MP13 | 34000 |  |  | 16.5 | 8.5 | 33000 |  |  | 24400 | 73.94% | 2.1 | Both | 707.5 | 2.83 | HRCU-A-CB (Split System: Heat Pump with Remote Outdoor Unit-Air-Source) | N/A
212394552 | Central Heat Pump | YORK | HMH72B341 | ADP |  | H,YE32936 | TM9E080B12MP12 | 32800 |  |  | 17 | 8.5 | 32400 |  |  | 23000 | 70.99% | 2.02 | Both | 682.5 | 2.73 | HRCU-A-CB (Split System: Heat Pump with Remote Outdoor Unit-Air-Source) | N/A
212394553 | Central Heat Pump | YORK | HMH72B341 | ADP |  | H,YE33936 | TM9E080B12MP12 | 32800 |  |  | 17 | 8.5 | 32400 |  |  | 23200 | 71.6% | 2.02 | Both | 682.5 | 2.73 | HRCU-A-CB (Split System: Heat Pump with Remote Outdoor Unit-Air-Source) | N/A
213063059 | Central Heat Pump | ACIQ | HVH825GKA3* |  |  | EA*4X30L17A*+WALLCON | *80CSU0601716A* | 23400 |  |  | 16.5 | 8.1 | 21600 |  |  | 16700 | 77.31% | 1.92 | Both | 487.5 | 1.95 | HRCU-A-CB (Split System: Heat Pump with Remote Outdoor Unit-Air-Source) | N/A
213067688 | Central Heat Pump | ACIQ | HVH837GKA** |  |  | EA*4X42L21A*+WALLCON | *95CSU0802120A* | 31800 |  |  | 17.5 | 8.1 | 33000 |  |  | 24400 | 73.94% | 1.9 | Both | 662.5 | 2.65 | HRCU-A-CB (Split System: Heat Pump with Remote Outdoor Unit-Air-Source) | N/A
213773629 | Central Heat Pump | ARCOAIRE | HVH825GKA3* |  |  | EA*4X43L21A*+WALLCON | *97CMN0601714B* | 24200 |  |  | 16.5 | 8.1 | 21200 |  |  | 16700 | 78.77% | 2.02 | Both | 505 | 2.02 | HRCU-A-CB (Split System: Heat Pump with Remote Outdoor Unit-Air-Source) | N/A
213067693 | Central Heat Pump | ACIQ | HVH837GKA** |  |  | EA*4X61L21A*+WALLCON | *80CSU0401712A* | 33200 |  |  | 18 | 8.5 | 32000 |  |  | 25000 | 78.12% | 2 | Both | 692.5 | 2.77 | HRCU-A-CB (Split System: Heat Pump with Remote Outdoor Unit-Air-Source) | N/A
213063054 | Central Heat Pump | ACIQ | HVH825GKA3* |  |  | EA*4X24L17A*+WALLCON | *80CSU0401712A* | 23200 |  |  | 16.5 | 8.1 | 22000 |  |  | 16800 | 76.36% | 1.9 | Both | 482.5 | 1.93 | HRCU-A-CB (Split System: Heat Pump with Remote Outdoor Unit-Air-Source) | N/A
213062455 | Central Heat Pump | ACIQ | HVH837GKA** |  |  | EA*4X36L21A*+WALLCON | *80CTL0701716A* | 31400 |  |  | 17 | 8.1 | 33400 |  |  | 24400 | 73.05% | 1.84 | Both | 655 | 2.62 | HRCU-A-CB (Split System: Heat Pump with Remote Outdoor Unit-Air-Source) | N/A
215318988 | Central Heat Pump | HEIL | D5CSHAH18AAK |  |  | D5FSAAH18XBK |  | 18000 |  |  | 18.2 | 10.1 | 19500 |  |  | 18000 | 92.31% | 2.2 | Both | 375 | 1.5 | HRCU-A-CB (Split System: Heat Pump with Remote Outdoor Unit-Air-Source) | Yes
215375375 | Central Heat Pump | RUUD | RD17AZ60AJ3N | ASPEN |  | D(A,C,E)60D36+TDR | R951V1155A24M4S | 52000 |  |  | 17.8 | 8.1 | 54000 |  |  | 50500 | 93.52% | 1.75 | Both | 1082.5 | 4.33 | HRCU-A-CB (Split System: Heat Pump with Remote Outdoor Unit-Air-Source) | N/A
214053757 | Central Heat Pump | LENNOX | SL25XPV-048-230A** | ADP |  | HG50960 | SL280UH090XV60C* | 45000 |  |  | 21 | 9.2 | 43500 |  |  | 36800 | 84.6% | 1.84 | Both | 937.5 | 3.75 | HRCU-A-CB (Split System: Heat Pump with Remote Outdoor Unit-Air-Source) | N/A
214053759 | Central Heat Pump | LENNOX | SL25XPV-048-230A** | ADP |  | HG50960 | SL280UH110V60C* | 46000 |  |  | 20 | 9.3 | 42000 |  |  | 35800 | 85.24% | 1.88 | Both | 957.5 | 3.83 | HRCU-A-CB (Split System: Heat Pump with Remote Outdoor Unit-Air-Source) | N/A
212517484 | Central Heat Pump | YORK | HMH72B341 | ADP |  | CV365*9 | TM8Y100C20MP11 | 33600 |  |  | 18 | 8.5 | 32400 |  |  | 23200 | 71.6% | 2.06 | Both | 700 | 2.8 | HRCU-A-CB (Split System: Heat Pump with Remote Outdoor Unit-Air-Source) | N/A
211755914 | Central Heat Pump | YORK | HMH72B341 | ASPEN |  | D(A,C,E)36A44+TDR | TP9C100C20MP13 | 32000 |  |  | 17.5 | 8.1 | 34000 |  |  | 28400 | 83.53% | 2.52 | Both | 667.5 | 2.67 | HRCU-A-CB (Split System: Heat Pump with Remote Outdoor Unit-Air-Source) | N/A
213372221 | Central Heat Pump | PAYNE | 38MURAQ24AB3 |  |  | 40MULAQ24XAX + CI |  | 24000 |  |  | 16.1 | 9.8 | 25000 |  |  | 20000 | 80% | 2 | Both | 500 | 2 | HRCU-A-C (Split System: Heat Pump with Remote Outdoor Unit with No Indoor Fan --Air Source) | Yes
211756106 | Central Heat Pump | YORK | HMH72B341 | ASPEN |  | D(A,C,E)36B36+TDR | TPLC120C20MP13 | 31400 |  |  | 16.5 | 8.1 | 32400 |  |  | 27800 | 85.8% | 2.49 | Both | 655 | 2.62 | HRCU-A-CB (Split System: Heat Pump with Remote Outdoor Unit-Air-Source) | N/A
213297441 | Central Heat Pump | CHAMPION HEATING AND COOLING | HMH72B341 |  |  | XAFB36DXXN1+TXV | Z9ET060B12SMPS1 | 34000 |  |  | 18.5 | 8.1 | 33400 |  |  | 24000 | 71.86% | 2.06 | Both | 707.5 | 2.83 | HRCU-A-CB (Split System: Heat Pump with Remote Outdoor Unit-Air-Source) | N/A
214092730 | Central Heat Pump | YORK | HMH72B341 | ASPEN |  | D(A,C,E)42A46+TDR | TM8Y060A12MP11 | 32400 |  |  | 18 | 8.1 | 33400 |  |  | 27400 | 82.04% | 2.63 | Both | 675 | 2.7 | HRCU-A-CB (Split System: Heat Pump with Remote Outdoor Unit-Air-Source) | N/A
214092733 | Central Heat Pump | YORK | HMH72B341 | ASPEN |  | D(A,C,E)48B36+TDR | TM8Y080B12MP11 | 32800 |  |  | 18 | 8.1 | 33400 |  |  | 27400 | 82.04% | 2.65 | Both | 682.5 | 2.73 | HRCU-A-CB (Split System: Heat Pump with Remote Outdoor Unit-Air-Source) | N/A
214092748 | Central Heat Pump | YORK | HMH72B341 | ASPEN |  | D(A,C,E)42A46+TDR | TM9E080B12MP12 | 32600 |  |  | 17.5 | 8.1 | 33800 |  |  | 27400 | 81.07% | 2.63 | Both | 680 | 2.72 | HRCU-A-CB (Split System: Heat Pump with Remote Outdoor Unit-Air-Source) | N/A
214092764 | Central Heat Pump | YORK | HMH72B341 | ASPEN |  | D(A,C,E)42A46+TDR | TM9V100C16MP12 | 32400 |  |  | 17.5 | 8.5 | 34000 |  |  | 27400 | 80.59% | 2.66 | Both | 675 | 2.7 | HRCU-A-CB (Split System: Heat Pump with Remote Outdoor Unit-Air-Source) | N/A
212394547 | Central Heat Pump | YORK | HMH72B341 | ADP |  | H,YE35936 | TM9E060A10MP12 | 33600 |  |  | 17 | 8.5 | 32200 |  |  | 23400 | 72.67% | 2.02 | Both | 700 | 2.8 | HRCU-A-CB (Split System: Heat Pump with Remote Outdoor Unit-Air-Source) | N/A
211755831 | Central Heat Pump | YORK | HMH72B341 | ASPEN |  | D(A,C,E)36B34+TDR | TM9E100C20MP12 | 32000 |  |  | 15.5 | 8.1 | 33200 |  |  | 27000 | 81.33% | 2.5 | Both | 667.5 | 2.67 | HRCU-A-CB (Split System: Heat Pump with Remote Outdoor Unit-Air-Source) | N/A
211755890 | Central Heat Pump | YORK | HMH72B341 | ASPEN |  | D(A,C,E)36A44+TDR | TMLE120C16MP11 | 32000 |  |  | 18 | 8.1 | 33600 |  |  | 27200 | 80.95% | 2.55 | Both | 667.5 | 2.67 | HRCU-A-CB (Split System: Heat Pump with Remote Outdoor Unit-Air-Source) | N/A
211755908 | Central Heat Pump | YORK | HMH72B341 | ASPEN |  | D(A,C,E)36A44+TDR | TP9C080C16MP13 | 32000 |  |  | 17.5 | 8.1 | 33800 |  |  | 27400 | 81.07% | 2.53 | Both | 667.5 | 2.67 | HRCU-A-CB (Split System: Heat Pump with Remote Outdoor Unit-Air-Source) | N/A
211627831 | Central Heat Pump | YORK | HMH72B341 | ASPEN |  | CM36B36+TDR | TM8Y100C16MP11 | 32000 |  |  | 18.5 | 8.5 | 25400 |  |  | 31600 | 124.4% | 2.87 | Both | 667.5 | 2.67 | HRCU-A-CB (Split System: Heat Pump with Remote Outdoor Unit-Air-Source) | N/A
211756076 | Central Heat Pump | YORK | HMH72B341 | ASPEN |  | D(A,C,E)36B36+TDR | TMLE120C16MP11 | 32200 |  |  | 18 | 8.1 | 33600 |  |  | 27200 | 80.95% | 2.55 | Both | 670 | 2.68 | HRCU-A-CB (Split System: Heat Pump with Remote Outdoor Unit-Air-Source) | N/A
211756124 | Central Heat Pump | YORK | HMH72B341 | ASPEN |  | D(A,C,E)36B36+TDR | YPLC080C16MP13 | 32000 |  |  | 17.5 | 8.1 | 33800 |  |  | 27400 | 81.07% | 2.54 | Both | 667.5 | 2.67 | HRCU-A-CB (Split System: Heat Pump with Remote Outdoor Unit-Air-Source) | N/A
212293069 | Central Heat Pump | YORK | HMH72B341 | ASPEN |  | C(A,C,D,E)48A34+TDR | TPLC120C20MP13 | 31600 |  |  | 16.5 | 8.1 | 32400 |  |  | 27400 | 84.57% | 2.49 | Both | 657.5 | 2.63 | HRCU-A-CB (Split System: Heat Pump with Remote Outdoor Unit-Air-Source) | N/A
212517478 | Central Heat Pump | YORK | HMH72B341 | ADP |  | CV365*9 | TL8E100C20UH11 | 33400 |  |  | 17 | 8.5 | 32400 |  |  | 22800 | 70.37% | 2.06 | Both | 695 | 2.78 | HRCU-A-CB (Split System: Heat Pump with Remote Outdoor Unit-Air-Source) | N/A
212394542 | Central Heat Pump | YORK | HMH72B341 | ADP |  | H,YE33936 | TM9E040A10MP12 | 32200 |  |  | 17 | 8.5 | 32400 |  |  | 23000 | 70.99% | 1.98 | Both | 670 | 2.68 | HRCU-A-CB (Split System: Heat Pump with Remote Outdoor Unit-Air-Source) | N/A
213307345 | Central Heat Pump | YORK | HMH72B341 | ASPEN |  | DM36A36+TDR | TM8E100B12MP11 | 31400 |  |  | 17.8 | 8.1 | 33600 |  |  | 27200 | 80.95% | 2.55 | Both | 655 | 2.62 | HRCU-A-CB (Split System: Heat Pump with Remote Outdoor Unit-Air-Source) | N/A
211756028 | Central Heat Pump | YORK | HMH72B341 | ASPEN |  | D(A,C,E)36B36+TDR | TM9E060B12MP12 | 32200 |  |  | 17.5 | 8.1 | 34000 |  |  | 28000 | 82.35% | 2.46 | Both | 670 | 2.68 | HRCU-A-CB (Split System: Heat Pump with Remote Outdoor Unit-Air-Source) | N/A
212394558 | Central Heat Pump | YORK | HMH72B341 | ADP |  | H,YE34936 | TM9E080C16MP12 | 33000 |  |  | 18 | 8.5 | 32400 |  |  | 22800 | 70.37% | 2.04 | Both | 687.5 | 2.75 | HRCU-A-CB (Split System: Heat Pump with Remote Outdoor Unit-Air-Source) | N/A
214606511 | Central Heat Pump | FRASER-JOHNSTON | HH836E2S11 |  |  | CTM36C5CDS1 |  | 33400 |  |  | 15.2 | 8.5 | 31800 |  |  | 23200 | 72.96% | 2 | Both | 695 | 2.78 | HRCU-A-C (Split System: Heat Pump with Remote Outdoor Unit with No Indoor Fan --Air Source) | N/A
211755867 | Central Heat Pump | YORK | HMH72B341 | ASPEN |  | D(A,C,E)36B34+TDR | TM9Y100C20MP11 | 32000 |  |  | 15.5 | 8.1 | 34000 |  |  | 27800 | 81.76% | 2.44 | Both | 667.5 | 2.67 | HRCU-A-CB (Split System: Heat Pump with Remote Outdoor Unit-Air-Source) | N/A
211755874 | Central Heat Pump | YORK | HMH72B341 | ASPEN |  | C(A,C,D,E)48D24+TDR | TMLE060A12MP11 | 31200 |  |  | 17.8 | 8.1 | 33800 |  |  | 27400 | 81.07% | 2.51 | Both | 650 | 2.6 | HRCU-A-CB (Split System: Heat Pump with Remote Outdoor Unit-Air-Source) | N/A
214392810 | Central Heat Pump | RUUD | RD17AZ36AJ3N | ASPEN |  | D(A,C,E)48D24+TDR | R801V0504A17UHU | 30800 |  |  | 17.6 | 8.1 | 34200 |  |  | 29800 | 87.13% | 1.9 | Both | 642.5 | 2.57 | HRCU-A-CB (Split System: Heat Pump with Remote Outdoor Unit-Air-Source) | N/A
213612059 | Central Heat Pump | RUUD | RP15AZ36AJ2N | ASPEN |  | D(A,C,E)36A34+TDR | R962V0703A17M4S | 32800 |  |  | 15.4 | 8.1 | 33800 |  |  | 26400 | 78.11% | 2.79 | Both | 682.5 | 2.73 | HRCU-A-CB (Split System: Heat Pump with Remote Outdoor Unit-Air-Source) | N/A
213612051 | Central Heat Pump | RUUD | RP15AZ36AJ2N | ASPEN |  | D(A,C,E)36A34+TDR | R802V0503A14DZ | 33000 |  |  | 15.4 | 8.1 | 34000 |  |  | 26600 | 78.24% | 2.79 | Both | 687.5 | 2.75 | HRCU-A-CB (Split System: Heat Pump with Remote Outdoor Unit-Air-Source) | N/A
211756053 | Central Heat Pump | YORK | HMH72B341 | ASPEN |  | D(A,C,E)36A46+TDR | TM9Y080B12MP11 | 32000 |  |  | 18 | 8.1 | 34000 |  |  | 28000 | 82.35% | 2.47 | Both | 667.5 | 2.67 | HRCU-A-CB (Split System: Heat Pump with Remote Outdoor Unit-Air-Source) | N/A
211756088 | Central Heat Pump | YORK | HMH72B341 | ASPEN |  | D(A,C,E)36B36+TDR | TP9C080C16MP13 | 32200 |  |  | 17.5 | 8.1 | 33800 |  |  | 27400 | 81.07% | 2.53 | Both | 670 | 2.68 | HRCU-A-CB (Split System: Heat Pump with Remote Outdoor Unit-Air-Source) | N/A
211755754 | Central Heat Pump | YORK | HMH72B341 | ASPEN |  | C(A,C,D,E)48D24+TDR | TM8E040A12MP11 | 31200 |  |  | 17.8 | 8.1 | 33600 |  |  | 27200 | 80.95% | 2.5 | Both | 650 | 2.6 | HRCU-A-CB (Split System: Heat Pump with Remote Outdoor Unit-Air-Source) | N/A
213297030 | Central Heat Pump | FRASER-JOHNSTON | HMH72B341 |  |  | XAFC36DXXN1+TXV | Z9ES100C20SMPS1 | 34000 |  |  | 17.5 | 8.5 | 33400 |  |  | 24000 | 71.86% | 2.1 | Both | 707.5 | 2.83 | HRCU-A-CB (Split System: Heat Pump with Remote Outdoor Unit-Air-Source) | N/A
211755956 | Central Heat Pump | YORK | HMH72B341 | ASPEN |  | D(A,C,E)36A44+TDR | YPLC060A12MP13 | 32000 |  |  | 17.5 | 8.1 | 34000 |  |  | 27800 | 81.76% | 2.5 | Both | 667.5 | 2.67 | HRCU-A-CB (Split System: Heat Pump with Remote Outdoor Unit-Air-Source) | N/A
211755974 | Central Heat Pump | YORK | HMH72B341 | ASPEN |  | D(A,C,E)36B36+TDR | TL8E060A12UH11 | 32200 |  |  | 18 | 8.1 | 33800 |  |  | 27400 | 81.07% | 2.51 | Both | 670 | 2.68 | HRCU-A-CB (Split System: Heat Pump with Remote Outdoor Unit-Air-Source) | N/A
211387889 | Central Heat Pump | LUXAIRE | HMH72B341 |  |  | XAFB36DXXN1+TXV | TP9C080B12MP13 | 33600 |  |  | 17.5 | 8.5 | 33400 |  |  | 23400 | 70.06% | 2.04 | Both | 700 | 2.8 | HRCU-A-CB (Split System: Heat Pump with Remote Outdoor Unit-Air-Source) | N/A
214392798 | Central Heat Pump | RUUD | RD17AZ36AJ3N | ASPEN |  | D(A,C,E)42C44+TDR | R801V0504A17UHU | 33200 |  |  | 18 | 8.1 | 34200 |  |  | 29800 | 87.13% | 1.9 | Both | 692.5 | 2.77 | HRCU-A-CB (Split System: Heat Pump with Remote Outdoor Unit-Air-Source) | N/A
214392811 | Central Heat Pump | RUUD | RD17AZ36AJ3N | ASPEN |  | D(A,C,E)48D34+TDR | R801V0504A17UHU | 33200 |  |  | 18 | 8.1 | 34200 |  |  | 29800 | 87.13% | 1.9 | Both | 692.5 | 2.77 | HRCU-A-CB (Split System: Heat Pump with Remote Outdoor Unit-Air-Source) | N/A
214392771 | Central Heat Pump | RUUD | RD17AZ36AJ3N | ASPEN |  | D(A,C,E)42D44+TDR | R801V0504A17UHS | 33400 |  |  | 18 | 8.1 | 34200 |  |  | 29800 | 87.13% | 1.9 | Both | 695 | 2.78 | HRCU-A-CB (Split System: Heat Pump with Remote Outdoor Unit-Air-Source) | N/A
213067692 | Central Heat Pump | ACIQ | HVH837GKA** |  |  | EA*4X60L24A*+WALLCON | *97CMN0602120A* | 32600 |  |  | 17 | 8.1 | 32200 |  |  | 25000 | 77.64% | 1.96 | Both | 680 | 2.72 | HRCU-A-CB (Split System: Heat Pump with Remote Outdoor Unit-Air-Source) | N/A
213063055 | Central Heat Pump | ACIQ | HVH825GKA3* |  |  | EA*4X24L17A*+WALLCON | *80CSU0601716A* | 23200 |  |  | 16.5 | 8.1 | 22000 |  |  | 16800 | 76.36% | 1.9 | Both | 482.5 | 1.93 | HRCU-A-CB (Split System: Heat Pump with Remote Outdoor Unit-Air-Source) | N/A
213062459 | Central Heat Pump | ACIQ | HVH837GKA** |  |  | EA*4X36L21A*+WALLCON | *97CMN1002122A* | 31600 |  |  | 17 | 8.1 | 33200 |  |  | 24200 | 72.89% | 1.86 | Both | 657.5 | 2.63 | HRCU-A-CB (Split System: Heat Pump with Remote Outdoor Unit-Air-Source) | N/A
213062460 | Central Heat Pump | ACIQ | HVH837GKA** |  |  | EA*4X36L21A*+WALLCON | *96CTN1002122A* | 31600 |  |  | 17 | 8.1 | 33200 |  |  | 24200 | 72.89% | 1.86 | Both | 657.5 | 2.63 | HRCU-A-CB (Split System: Heat Pump with Remote Outdoor Unit-Air-Source) | N/A
208447905 | Central Heat Pump | PAYNE | 38MURAQ24AB3 |  |  | 40MUAAQ24XA3 |  | 24000 |  |  | 17.4 | 10 | 24000 |  |  | 22600 | 94.17% | 1.91 | Both | 500 | 2 | HRCU-A-CB (Split System: Heat Pump with Remote Outdoor Unit-Air-Source) | No
211391086 | Central Heat Pump | LUXAIRE | HMH72B341 |  |  | XAUB36DXXN1+TXV | TMLV060A12MP12 | 34000 |  |  | 17.5 | 8.1 | 34000 |  |  | 24200 | 71.18% | 2.06 | Both | 707.5 | 2.83 | HRCU-A-CB (Split System: Heat Pump with Remote Outdoor Unit-Air-Source) | N/A
211387326 | Central Heat Pump | LUXAIRE | HMH72B341 |  |  | XAFC36DXXN1+TXV | LP9C100C20MP13 | 34000 |  |  | 17.5 | 8.1 | 34000 |  |  | 24800 | 72.94% | 2.12 | Both | 707.5 | 2.83 | HRCU-A-CB (Split System: Heat Pump with Remote Outdoor Unit-Air-Source) | N/A
214875852 | Central Heat Pump | FRASER-JOHNSTON | HMH72B341 |  |  | XAHC36DBCN1+JMC16C2SN1 |  | 34000 |  |  | 18.5 | 8.5 | 34000 |  |  | 23800 | 70% | 2 | Both | 707.5 | 2.83 | HRCU-A-CB (Split System: Heat Pump with Remote Outdoor Unit-Air-Source) | N/A
212394554 | Central Heat Pump | YORK | HMH72B341 | ADP |  | H,YE34936 | TM9E080B12MP12 | 32800 |  |  | 17 | 8.5 | 32400 |  |  | 23200 | 71.6% | 2.02 | Both | 682.5 | 2.73 | HRCU-A-CB (Split System: Heat Pump with Remote Outdoor Unit-Air-Source) | N/A
211755788 | Central Heat Pump | YORK | HMH72B341 | ASPEN |  | D(A,C,E)36A44+TDR | TM8V100C20MP12 | 31400 |  |  | 16.5 | 8.1 | 32400 |  |  | 27800 | 85.8% | 2.49 | Both | 655 | 2.62 | HRCU-A-CB (Split System: Heat Pump with Remote Outdoor Unit-Air-Source) | N/A
211755819 | Central Heat Pump | YORK | HMH72B341 | ASPEN |  | D(A,C,E)36B34+TDR | TM9E060B12MP12 | 32200 |  |  | 17.5 | 8.1 | 34000 |  |  | 28000 | 82.35% | 2.46 | Both | 670 | 2.68 | HRCU-A-CB (Split System: Heat Pump with Remote Outdoor Unit-Air-Source) | N/A
211756095 | Central Heat Pump | YORK | HMH72B341 | ASPEN |  | D(A,C,E)36A46+TDR | TPLC060A12MP13 | 32000 |  |  | 17.5 | 8.1 | 34000 |  |  | 27800 | 81.76% | 2.5 | Both | 667.5 | 2.67 | HRCU-A-CB (Split System: Heat Pump with Remote Outdoor Unit-Air-Source) | N/A
212394543 | Central Heat Pump | YORK | HMH72B341 | ADP |  | H,YE34936 | TM9E040A10MP12 | 32200 |  |  | 17 | 8.5 | 32400 |  |  | 23000 | 70.99% | 1.98 | Both | 670 | 2.68 | HRCU-A-CB (Split System: Heat Pump with Remote Outdoor Unit-Air-Source) | N/A
211755903 | Central Heat Pump | YORK | HMH72B341 | ASPEN |  | D(A,C,E)36B34+TDR | TP9C060B12MP13 | 32200 |  |  | 17.5 | 8.1 | 34000 |  |  | 27800 | 81.76% | 2.49 | Both | 670 | 2.68 | HRCU-A-CB (Split System: Heat Pump with Remote Outdoor Unit-Air-Source) | N/A
211755921 | Central Heat Pump | YORK | HMH72B341 | ASPEN |  | D(A,C,E)36B34+TDR | TPLC060A12MP13 | 32000 |  |  | 17.5 | 8.1 | 34000 |  |  | 27800 | 81.76% | 2.5 | Both | 667.5 | 2.67 | HRCU-A-CB (Split System: Heat Pump with Remote Outdoor Unit-Air-Source) | N/A
211755986 | Central Heat Pump | YORK | HMH72B341 | ASPEN |  | D(A,C,E)36B36+TDR | TM8E040A12MP11 | 32000 |  |  | 18 | 8.1 | 33600 |  |  | 27200 | 80.95% | 2.5 | Both | 667.5 | 2.67 | HRCU-A-CB (Split System: Heat Pump with Remote Outdoor Unit-Air-Source) | N/A
214606506 | Central Heat Pump | FRASER-JOHNSTON | HH836E2S11 |  |  | CTF36B5CDS1 |  | 33600 |  |  | 15.2 | 8.5 | 32000 |  |  | 23200 | 72.5% | 2 | Both | 700 | 2.8 | HRCU-A-C (Split System: Heat Pump with Remote Outdoor Unit with No Indoor Fan --Air Source) | N/A
211387904 | Central Heat Pump | LUXAIRE | HMH72B341 |  |  | XAFB36DXXN1+TXV | LP9C080B12MP13 | 33600 |  |  | 17.5 | 8.5 | 33400 |  |  | 23400 | 70.06% | 2.04 | Both | 700 | 2.8 | HRCU-A-CB (Split System: Heat Pump with Remote Outdoor Unit-Air-Source) | N/A
211755926 | Central Heat Pump | YORK | HMH72B341 | ASPEN |  | D(A,C,E)36A44+TDR | TPLC080C16MP13 | 32000 |  |  | 17.5 | 8.1 | 33800 |  |  | 27400 | 81.07% | 2.54 | Both | 667.5 | 2.67 | HRCU-A-CB (Split System: Heat Pump with Remote Outdoor Unit-Air-Source) | N/A
211755962 | Central Heat Pump | YORK | HMH72B341 | ASPEN |  | D(A,C,E)36A44+TDR | YPLC080C16MP13 | 32000 |  |  | 17.5 | 8.1 | 33800 |  |  | 27400 | 81.07% | 2.54 | Both | 667.5 | 2.67 | HRCU-A-CB (Split System: Heat Pump with Remote Outdoor Unit-Air-Source) | N/A
214092765 | Central Heat Pump | YORK | HMH72B341 | ASPEN |  | D(A,C,E)48B36+TDR | TM9V100C16MP12 | 32600 |  |  | 17.5 | 8.5 | 34000 |  |  | 27400 | 80.59% | 2.66 | Both | 680 | 2.72 | HRCU-A-CB (Split System: Heat Pump with Remote Outdoor Unit-Air-Source) | N/A
214092798 | Central Heat Pump | YORK | HMH72B341 | ASPEN |  | D(A,C,E)42A46+TDR | TMLV100C16MP12 | 32400 |  |  | 17.5 | 8.5 | 33800 |  |  | 27400 | 81.07% | 2.66 | Both | 675 | 2.7 | HRCU-A-CB (Split System: Heat Pump with Remote Outdoor Unit-Air-Source) | N/A
214092834 | Central Heat Pump | YORK | HMH72B341 | ASPEN |  | D(A,C,E)48B36+TDR | Y81E080B12LMPS1 | 33000 |  |  | 18 | 8.2 | 32800 |  |  | 29400 | 89.63% | 2.71 | Both | 687.5 | 2.75 | HRCU-A-CB (Split System: Heat Pump with Remote Outdoor Unit-Air-Source) | N/A
211390310 | Central Heat Pump | LUXAIRE | HMH72B341 |  |  | XAFC36DBCN1 | LPLC080C16MP13 | 34000 |  |  | 17.5 | 8.5 | 33800 |  |  | 23800 | 70.41% | 2.08 | Both | 707.5 | 2.83 | HRCU-A-CB (Split System: Heat Pump with Remote Outdoor Unit-Air-Source) | N/A
211756082 | Central Heat Pump | YORK | HMH72B341 | ASPEN |  | D(A,C,E)36B36+TDR | TMLV120C20MP12 | 31400 |  |  | 16.5 | 8.1 | 32400 |  |  | 27800 | 85.8% | 2.49 | Both | 655 | 2.62 | HRCU-A-CB (Split System: Heat Pump with Remote Outdoor Unit-Air-Source) | N/A
211756100 | Central Heat Pump | YORK | HMH72B341 | ASPEN |  | D(A,C,E)36B36+TDR | TPLC080C16MP13 | 32000 |  |  | 17.5 | 8.1 | 33800 |  |  | 27400 | 81.07% | 2.54 | Both | 667.5 | 2.67 | HRCU-A-CB (Split System: Heat Pump with Remote Outdoor Unit-Air-Source) | N/A
212517479 | Central Heat Pump | YORK | HMH72B341 | ADP |  | CH367C9 | TL8E100C20UH11 | 33400 |  |  | 17 | 8.5 | 32400 |  |  | 22800 | 70.37% | 2.06 | Both | 695 | 2.78 | HRCU-A-CB (Split System: Heat Pump with Remote Outdoor Unit-Air-Source) | N/A
212517493 | Central Heat Pump | YORK | HMH72B341 | ADP |  | CH367C9 | TM9V100C20MP12 | 33400 |  |  | 17 | 8.5 | 32400 |  |  | 23200 | 71.6% | 2.06 | Both | 695 | 2.78 | HRCU-A-CB (Split System: Heat Pump with Remote Outdoor Unit-Air-Source) | N/A
212394550 | Central Heat Pump | YORK | HMH72B341 | ADP |  | H,YE34936 | TM9E060B12MP12 | 32600 |  |  | 17 | 8.5 | 32400 |  |  | 23200 | 71.6% | 2 | Both | 680 | 2.72 | HRCU-A-CB (Split System: Heat Pump with Remote Outdoor Unit-Air-Source) | N/A
212394559 | Central Heat Pump | YORK | HMH72B341 | ADP |  | H,YE35936 | TM9E080C16MP12 | 34000 |  |  | 18 | 8.5 | 32000 |  |  | 23400 | 73.12% | 2.08 | Both | 707.5 | 2.83 | HRCU-A-CB (Split System: Heat Pump with Remote Outdoor Unit-Air-Source) | N/A
211756125 | Central Heat Pump | YORK | HMH72B341 | ASPEN |  | D(A,C,E)36A46+TDR | YPLC100C16MP13 | 32000 |  |  | 17.5 | 8.1 | 33800 |  |  | 27400 | 81.07% | 2.54 | Both | 667.5 | 2.67 | HRCU-A-CB (Split System: Heat Pump with Remote Outdoor Unit-Air-Source) | N/A
211755814 | Central Heat Pump | YORK | HMH72B341 | ASPEN |  | C(A,C,D,E)48D24+TDR | TM9E060A10MP12 | 31000 |  |  | 17.3 | 8.1 | 33800 |  |  | 27400 | 81.07% | 2.48 | Both | 645 | 2.58 | HRCU-A-CB (Split System: Heat Pump with Remote Outdoor Unit-Air-Source) | N/A
211755830 | Central Heat Pump | YORK | HMH72B341 | ASPEN |  | D(A,C,E)36A44+TDR | TM9E100C20MP12 | 32000 |  |  | 15.5 | 8.1 | 33200 |  |  | 27000 | 81.33% | 2.5 | Both | 667.5 | 2.67 | HRCU-A-CB (Split System: Heat Pump with Remote Outdoor Unit-Air-Source) | N/A
211755832 | Central Heat Pump | YORK | HMH72B341 | ASPEN |  | C(A,C,D,E)48D24+TDR | TM9V040A10MP12 | 30800 |  |  | 16.8 | 8.1 | 33200 |  |  | 27400 | 82.53% | 2.49 | Both | 642.5 | 2.57 | HRCU-A-CB (Split System: Heat Pump with Remote Outdoor Unit-Air-Source) | N/A
211391344 | Central Heat Pump | CHAMPION HEATING AND COOLING | HMH72B341 |  |  | XAFC36DBCN1 | TM8E120C16MP11 | 34000 |  |  | 18 | 8.5 | 33600 |  |  | 23800 | 70.83% | 2.08 | Both | 707.5 | 2.83 | HRCU-A-CB (Split System: Heat Pump with Remote Outdoor Unit-Air-Source) | N/A
214092849 | Central Heat Pump | YORK | HMH72B341 | ASPEN |  | D(A,C,E)48B36+TDR | Y81E080C20SMPS1 | 32600 |  |  | 18 | 8.5 | 33400 |  |  | 28400 | 85.03% | 2.71 | Both | 680 | 2.72 | HRCU-A-CB (Split System: Heat Pump with Remote Outdoor Unit-Air-Source) | N/A
214092851 | Central Heat Pump | YORK | HMH72B341 | ASPEN |  | D(A,C,E)42A46+TDR | Y81E100B12LMPS1 | 32400 |  |  | 18.5 | 8.1 | 34000 |  |  | 28000 | 82.35% | 2.66 | Both | 675 | 2.7 | HRCU-A-CB (Split System: Heat Pump with Remote Outdoor Unit-Air-Source) | N/A
214092883 | Central Heat Pump | YORK | HMH72B341 | ASPEN |  | D(A,C,E)36A36+TDR | Y82E080C16LMPS1 | 33600 |  |  | 18.5 | 8.1 | 32600 |  |  | 29800 | 91.41% | 2.74 | Both | 700 | 2.8 | HRCU-A-CB (Split System: Heat Pump with Remote Outdoor Unit-Air-Source) | N/A
214092900 | Central Heat Pump | YORK | HMH72B341 | ASPEN |  | D(A,C,E)48B36+TDR | YP9C080C16MP13 | 32800 |  |  | 17.5 | 8.1 | 33800 |  |  | 27400 | 81.07% | 2.65 | Both | 682.5 | 2.73 | HRCU-A-CB (Split System: Heat Pump with Remote Outdoor Unit-Air-Source) | N/A
214092901 | Central Heat Pump | YORK | HMH72B341 | ASPEN |  | D(A,C,E)42A46+TDR | YP9C100C16MP13 | 32400 |  |  | 17.5 | 8.5 | 34000 |  |  | 27400 | 80.59% | 2.66 | Both | 675 | 2.7 | HRCU-A-CB (Split System: Heat Pump with Remote Outdoor Unit-Air-Source) | N/A
211628561 | Central Heat Pump | YORK | HMH72B341 | ASPEN |  | D(A,C,E)36A36+TDR | YPLC120C20MP13 | 31000 |  |  | 16.3 | 8.1 | 32400 |  |  | 27400 | 84.57% | 2.49 | Both | 645 | 2.58 | HRCU-A-CB (Split System: Heat Pump with Remote Outdoor Unit-Air-Source) | N/A
211627909 | Central Heat Pump | YORK | HMH72B341 | ASPEN |  | CM36B36+TDR | TM9E080B12MP12 | 32200 |  |  | 17.5 | 8.5 | 25400 |  |  | 31600 | 124.4% | 2.84 | Both | 670 | 2.68 | HRCU-A-CB (Split System: Heat Pump with Remote Outdoor Unit-Air-Source) | N/A
211628477 | Central Heat Pump | YORK | HMH72B341 | ASPEN |  | C(A,C,D,E)48A36+TDR | YP9C120D20MP13 | 31800 |  |  | 17 | 8.1 | 32400 |  |  | 28200 | 87.04% | 2.57 | Both | 662.5 | 2.65 | HRCU-A-CB (Split System: Heat Pump with Remote Outdoor Unit-Air-Source) | N/A
211756112 | Central Heat Pump | YORK | HMH72B341 | ASPEN |  | D(A,C,E)36B36+TDR | YP9C080C16MP13 | 32200 |  |  | 17.5 | 8.1 | 33800 |  |  | 27400 | 81.07% | 2.53 | Both | 670 | 2.68 | HRCU-A-CB (Split System: Heat Pump with Remote Outdoor Unit-Air-Source) | N/A
212434806 | Central Heat Pump | YORK | HMH72B341 | ADP |  | AD-32(P,U)*****9 | TM8E080C16MP11 | 33000 |  |  | 18 | 8.5 | 32400 |  |  | 22800 | 70.37% | 2.04 | Both | 687.5 | 2.75 | HRCU-A-CB (Split System: Heat Pump with Remote Outdoor Unit-Air-Source) | N/A
211755794 | Central Heat Pump | YORK | HMH72B341 | ASPEN |  | D(A,C,E)36A44+TDR | TM8Y060A12MP11 | 32000 |  |  | 18 | 8.1 | 33400 |  |  | 27400 | 82.04% | 2.5 | Both | 667.5 | 2.67 | HRCU-A-CB (Split System: Heat Pump with Remote Outdoor Unit-Air-Source) | N/A
211228382 | Central Heat Pump | KEEPRITE | DLCURAH36ABK |  |  | EA*4X43L21A* | *80VTL0701716A* | 36200 |  |  | 16 | 8.5 | 38500 |  |  | 34800 | 90.39% | 2.08 | Both | 755 | 3.02 | HRCU-A-CB (Split System: Heat Pump with Remote Outdoor Unit-Air-Source) | N/A
213069622 | Central Heat Pump | ACIQ | DLCURAH36ABK |  |  | FXM4X36**AL |  | 35800 |  |  | 16.5 | 8.1 | 38500 |  |  | 34600 | 89.87% | 1.94 | Both | 745 | 2.98 | HRCU-A-CB (Split System: Heat Pump with Remote Outdoor Unit-Air-Source) | N/A
214336387 | Central Heat Pump | BRYANT HEATING AND COOLING SYSTEMS | 284ANV048*0**B* | ADP |  | C60A***L169 | 88*TA60090C21*** | 44000 |  |  | 21 | 9.5 | 44500 |  |  | 35800 | 80.45% | 2.28 | Both | 917.5 | 3.67 | HRCU-A-CB (Split System: Heat Pump with Remote Outdoor Unit-Air-Source) | N/A
210470923 | Central Heat Pump | AIRQUEST | HVH837GKA2* |  |  | EN(A,D,W)4X60L24**+WALLCON | *80CTL1352422A* | 32800 |  |  | 18 | 8.1 | 32200 |  |  | 24600 | 76.4% | 1.98 | Both | 682.5 | 2.73 | HRCU-A-CB (Split System: Heat Pump with Remote Outdoor Unit-Air-Source) | No
213069628 | Central Heat Pump | ACIQ | DLCURAH24ABK |  |  | FJMA4*24L*B* |  | 24000 |  |  | 16 | 9 | 26400 |  |  | 23400 | 88.64% | 1.92 | Both | 500 | 2 | HRCU-A-CB (Split System: Heat Pump with Remote Outdoor Unit-Air-Source) | N/A
208447900 | Central Heat Pump | PAYNE | 38MURAQ48AB3 |  |  | 40MUAAQ48XA3 |  | 47000 |  |  | 15.6 | 9.4 | 50000 |  |  | 46000 | 92% | 1.9 | Both | 980 | 3.92 | HRCU-A-CB (Split System: Heat Pump with Remote Outdoor Unit-Air-Source) | Yes
211206981 | Central Heat Pump | CHAMPION HEATING AND COOLING | HL20B4821 |  |  | XAMC48HE3N1+CC | TM8V100C16MP12 | 43500 |  |  | 19 | 9 | 44500 |  |  | 36200 | 81.35% | 2.14 | Both | 907.5 | 3.63 | HRCU-A-CB (Split System: Heat Pump with Remote Outdoor Unit-Air-Source) | No
212386788 | Central Heat Pump | AIRTEMP | GXH24-36MSK4DH |  |  | UE36X4AB |  | 32000 |  |  | 15.2 | 8.5 | 34000 |  |  | 24000 | 70.59% | 1.8 | Both | 667.5 | 2.67 | HRCU-A-C (Split System: Heat Pump with Remote Outdoor Unit with No Indoor Fan --Air Source) | N/A
214392568 | Central Heat Pump | RUUD | RD17AZ24AJ3N | ASPEN |  | D(A,C,E)24D24+TDR | R962V0403A17M4S | 20400 |  |  | 17.7 | 8.1 | 22600 |  |  | 16900 | 74.78% | 2 | Both | 425 | 1.7 | HRCU-A-CB (Split System: Heat Pump with Remote Outdoor Unit-Air-Source) | N/A
214392616 | Central Heat Pump | RUUD | RD17AZ24AJ3N | ASPEN |  | D(A,C,E)24D24+TDR | U802VA050317M | 20400 |  |  | 18.6 | 8.1 | 22600 |  |  | 16900 | 74.78% | 2 | Both | 425 | 1.7 | HRCU-A-CB (Split System: Heat Pump with Remote Outdoor Unit-Air-Source) | N/A
214392657 | Central Heat Pump | RUUD | RD17AZ24AJ3N | ASPEN |  | D(A,C,E)36C24+TDR | U802VA075317Z | 20800 |  |  | 18.8 | 8.1 | 22600 |  |  | 16800 | 74.34% | 2.1 | Both | 432.5 | 1.73 | HRCU-A-CB (Split System: Heat Pump with Remote Outdoor Unit-Air-Source) | N/A
211222528 | Central Heat Pump | KEEPRITE | DLCURAH30ABK |  |  | EA*4X37L21A* | *80ESU0401712A* | 31000 |  |  | 15.2 | 8.1 | 33400 |  |  | 26000 | 77.84% | 1.86 | Both | 645 | 2.58 | HRCU-A-CB (Split System: Heat Pump with Remote Outdoor Unit-Air-Source) | N/A
211222712 | Central Heat Pump | KEEPRITE | DLCURAH30ABK |  |  | EA*4X37L21A* | *96VTN1002122A* | 30600 |  |  | 15.2 | 8.1 | 33000 |  |  | 26200 | 79.39% | 1.84 | Both | 637.5 | 2.55 | HRCU-A-CB (Split System: Heat Pump with Remote Outdoor Unit-Air-Source) | N/A
210473311 | Central Heat Pump | KEEPRITE | CVH825GKA3* |  |  | EA*4X48L21A*+WALLCON | *80CSU0601716A* | 24000 |  |  | 17 | 8.1 | 21000 |  |  | 16600 | 79.05% | 2.02 | Both | 500 | 2 | HRCU-A-CB (Split System: Heat Pump with Remote Outdoor Unit-Air-Source) | N/A
210473355 | Central Heat Pump | KEEPRITE | CVH825GKA3* |  |  | EA*4X48L21A*+WALLCON | *96CTN0601714A* | 24000 |  |  | 16.5 | 8.1 | 21000 |  |  | 16600 | 79.05% | 2 | Both | 500 | 2 | HRCU-A-CB (Split System: Heat Pump with Remote Outdoor Unit-Air-Source) | N/A
210473201 | Central Heat Pump | KEEPRITE | CVH825GKA3* |  |  | EA*4X43L21A*+WALLCON | *97CMN0601714A* | 24200 |  |  | 16.5 | 8.1 | 21200 |  |  | 16800 | 79.25% | 2 | Both | 505 | 2.02 | HRCU-A-CB (Split System: Heat Pump with Remote Outdoor Unit-Air-Source) | N/A
210473190 | Central Heat Pump | KEEPRITE | CVH825GKA3* |  |  | EA*4X43L21A*+WALLCON | *96CTN0801714A* | 24400 |  |  | 16.5 | 8.1 | 21200 |  |  | 16700 | 78.77% | 2.02 | Both | 507.5 | 2.03 | HRCU-A-CB (Split System: Heat Pump with Remote Outdoor Unit-Air-Source) | N/A
215318804 | Central Heat Pump | PAYNE | 37MUHAQ24AA3 |  |  | 45MUAAQ24XX3 |  | 23000 |  |  | 18.4 | 10 | 24000 |  |  | 21600 | 90% | 1.87 | Both | 480 | 1.92 | HRCU-A-CB (Split System: Heat Pump with Remote Outdoor Unit-Air-Source) | Yes
215318809 | Central Heat Pump | PAYNE | 37MUHAQ60AA3 |  |  | 45MUAAQ60XX3 |  | 54000 |  |  | 16 | 9 | 56000 |  |  | 52000 | 92.86% | 1.8 | Both | 1125 | 4.5 | HRCU-A-CB (Split System: Heat Pump with Remote Outdoor Unit-Air-Source) | Yes
215318810 | Central Heat Pump | PAYNE | 37MUHAQ60AA3 |  |  | 45MUHAQ60XX3 |  | 54000 |  |  | 17.5 | 9.5 | 55000 |  |  | 54000 | 98.18% | 1.9 | Both | 1125 | 4.5 | HRCU-A-CB (Split System: Heat Pump with Remote Outdoor Unit-Air-Source) | Yes
215318820 | Central Heat Pump | PAYNE | 37MAHAQ18AA3 |  |  | 45MBAAQ18XB3 |  | 18000 |  |  | 18.2 | 10.1 | 19500 |  |  | 18000 | 92.31% | 2.2 | Both | 375 | 1.5 | HRCU-A-CB (Split System: Heat Pump with Remote Outdoor Unit-Air-Source) | Yes
211395554 | Central Heat Pump | LUXAIRE | HMH72B341 |  |  | XAFC48FXXN1+TXV | TM9V080B12MP12 | 33400 |  |  | 16.5 | 8.5 | 32600 |  |  | 24000 | 73.62% | 2.06 | Both | 695 | 2.78 | HRCU-A-CB (Split System: Heat Pump with Remote Outdoor Unit-Air-Source) | N/A
211393130 | Central Heat Pump | CHAMPION HEATING AND COOLING | HMH72B341 |  |  | XAFC30CXXN1+TXV | TL9E080C16UH11 | 33000 |  |  | 17 | 8.5 | 33000 |  |  | 23200 | 70.3% | 2.04 | Both | 687.5 | 2.75 | HRCU-A-CB (Split System: Heat Pump with Remote Outdoor Unit-Air-Source) | N/A
211392292 | Central Heat Pump | COLEMAN | HMH72B341 |  |  | XAFC36DXXN1+TXV | TM8E080B12MP11 | 34000 |  |  | 18 | 8.1 | 34000 |  |  | 24400 | 71.76% | 2.06 | Both | 707.5 | 2.83 | HRCU-A-CB (Split System: Heat Pump with Remote Outdoor Unit-Air-Source) | N/A
211387525 | Central Heat Pump | LUXAIRE | HMH72B341 |  |  | XAFC36DXXN1+TXV | LP9C100C16MP13 | 34000 |  |  | 17.5 | 8.5 | 34000 |  |  | 24000 | 70.59% | 2.1 | Both | 707.5 | 2.83 | HRCU-A-CB (Split System: Heat Pump with Remote Outdoor Unit-Air-Source) | N/A
211397954 | Central Heat Pump | LUXAIRE | HMH72B341 |  |  | XAHC48FXXN1+TXV | TPLC080B12MP13 | 32400 |  |  | 16 | 8.1 | 32000 |  |  | 23600 | 73.75% | 1.98 | Both | 675 | 2.7 | HRCU-A-CB (Split System: Heat Pump with Remote Outdoor Unit-Air-Source) | N/A
214092201 | Central Heat Pump | YORK | HMH72B341 | ASPEN |  | D(A,C,E)36A34+TDR | YP9C120D20MP13 | 31200 |  |  | 16.8 | 8.5 | 32200 |  |  | 28000 | 86.96% | 2.79 | Both | 650 | 2.6 | HRCU-A-CB (Split System: Heat Pump with Remote Outdoor Unit-Air-Source) | N/A
214092092 | Central Heat Pump | YORK | HMH72B341 | ASPEN |  | D(A,C,E)36A34+TDR | TMLE120C16MP11 | 33200 |  |  | 18 | 8.1 | 33000 |  |  | 29000 | 87.88% | 2.68 | Both | 692.5 | 2.77 | HRCU-A-CB (Split System: Heat Pump with Remote Outdoor Unit-Air-Source) | N/A
214092094 | Central Heat Pump | YORK | HMH72B341 | ASPEN |  | D(A,C,E)48B34+TDR | TMLE120C16MP11 | 33200 |  |  | 18 | 8.2 | 33000 |  |  | 29000 | 87.88% | 2.72 | Both | 692.5 | 2.77 | HRCU-A-CB (Split System: Heat Pump with Remote Outdoor Unit-Air-Source) | N/A
214092142 | Central Heat Pump | YORK | HMH72B341 | ASPEN |  | D(A,C,E)42A44+TDR | Y81E040A12SMPS1 | 33200 |  |  | 18 | 8.3 | 32800 |  |  | 30000 | 91.46% | 2.76 | Both | 692.5 | 2.77 | HRCU-A-CB (Split System: Heat Pump with Remote Outdoor Unit-Air-Source) | N/A
211391651 | Central Heat Pump | CHAMPION HEATING AND COOLING | HMH72B341 |  |  | XAHC30CXXN1+TXV | TMLE100B12MP11 | 32000 |  |  | 17.5 | 8.1 | 32600 |  |  | 23000 | 70.55% | 1.98 | Both | 667.5 | 2.67 | HRCU-A-CB (Split System: Heat Pump with Remote Outdoor Unit-Air-Source) | N/A
214092144 | Central Heat Pump | YORK | HMH72B341 | ASPEN |  | D(A,C,E)42A44+TDR | Y81E080B12LMPS1 | 33000 |  |  | 18 | 8.3 | 32800 |  |  | 29800 | 90.85% | 2.73 | Both | 687.5 | 2.75 | HRCU-A-CB (Split System: Heat Pump with Remote Outdoor Unit-Air-Source) | N/A
214092158 | Central Heat Pump | YORK | HMH72B341 | ASPEN |  | D(A,C,E)42A44+TDR | Y81E100B12SMPS1 | 32400 |  |  | 18.5 | 8.1 | 34000 |  |  | 28000 | 82.35% | 2.66 | Both | 675 | 2.7 | HRCU-A-CB (Split System: Heat Pump with Remote Outdoor Unit-Air-Source) | N/A
214091951 | Central Heat Pump | YORK | HMH72B341 | ASPEN |  | D(A,C,E)48B34+TDR | TL9E060B12UH11 | 32600 |  |  | 18 | 8.1 | 34000 |  |  | 27800 | 81.76% | 2.6 | Both | 680 | 2.72 | HRCU-A-CB (Split System: Heat Pump with Remote Outdoor Unit-Air-Source) | N/A
214876038 | Central Heat Pump | FRASER-JOHNSTON | HMH72B341 |  |  | XAFC36DBCN1+JME12C2SN1 |  | 34000 |  |  | 18.5 | 8.5 | 33600 |  |  | 23600 | 70.24% | 2 | Both | 707.5 | 2.83 | HRCU-A-CB (Split System: Heat Pump with Remote Outdoor Unit-Air-Source) | N/A
215318983 | Central Heat Pump | HEIL | D5CURAH48AAK |  |  | D5FUAAH48XAK |  | 48000 |  |  | 16 | 8.5 | 48000 |  |  | 38000 | 79.17% | 1.85 | Both | 1000 | 4 | HRCU-A-CB (Split System: Heat Pump with Remote Outdoor Unit-Air-Source) | Yes
211397939 | Central Heat Pump | LUXAIRE | HMH72B341 |  |  | XAHC48FXXN1+TXV | TM8V080B12MP12 | 32400 |  |  | 16 | 8.1 | 32000 |  |  | 23600 | 73.75% | 1.98 | Both | 675 | 2.7 | HRCU-A-CB (Split System: Heat Pump with Remote Outdoor Unit-Air-Source) | N/A
214092701 | Central Heat Pump | YORK | HMH72B341 | ASPEN |  | D(A,C,E)48B36+TDR | TL9E080C16UH11 | 32600 |  |  | 17.5 | 8.1 | 34000 |  |  | 28000 | 82.35% | 2.64 | Both | 680 | 2.72 | HRCU-A-CB (Split System: Heat Pump with Remote Outdoor Unit-Air-Source) | N/A
214092703 | Central Heat Pump | YORK | HMH72B341 | ASPEN |  | D(A,C,E)48B36+TDR | TL9E100C20UH11 | 33400 |  |  | 17 | 8.2 | 33400 |  |  | 29000 | 86.83% | 2.72 | Both | 695 | 2.78 | HRCU-A-CB (Split System: Heat Pump with Remote Outdoor Unit-Air-Source) | N/A
214092726 | Central Heat Pump | YORK | HMH72B341 | ASPEN |  | D(A,C,E)42A46+TDR | TM8V100C20MP12 | 31800 |  |  | 16.5 | 8.5 | 32400 |  |  | 27800 | 85.8% | 2.69 | Both | 662.5 | 2.65 | HRCU-A-CB (Split System: Heat Pump with Remote Outdoor Unit-Air-Source) | N/A
214092728 | Central Heat Pump | YORK | HMH72B341 | ASPEN |  | D(A,C,E)42A46+TDR | TM8V120C20MP12 | 31800 |  |  | 16.5 | 8.5 | 32400 |  |  | 27800 | 85.8% | 2.69 | Both | 662.5 | 2.65 | HRCU-A-CB (Split System: Heat Pump with Remote Outdoor Unit-Air-Source) | N/A
211387838 | Central Heat Pump | LUXAIRE | HMH72B341 |  |  | XAFC36DBCN1 | LP9C080B12MP13 | 34000 |  |  | 17 | 8.1 | 34000 |  |  | 24400 | 71.76% | 2.06 | Both | 707.5 | 2.83 | HRCU-A-CB (Split System: Heat Pump with Remote Outdoor Unit-Air-Source) | N/A
211387601 | Central Heat Pump | LUXAIRE | HMH72B341 |  |  | XAHC36DBCN1 | LP9C080C16MP13 | 33400 |  |  | 17 | 8.1 | 33200 |  |  | 23400 | 70.48% | 2.04 | Both | 695 | 2.78 | HRCU-A-CB (Split System: Heat Pump with Remote Outdoor Unit-Air-Source) | N/A
211387634 | Central Heat Pump | FRASER-JOHNSTON | HMH72B341 |  |  | XAFC36DXXN1+TXV | TP9C080C16MP13 | 34000 |  |  | 17.5 | 8.1 | 33800 |  |  | 23800 | 70.41% | 2.08 | Both | 707.5 | 2.83 | HRCU-A-CB (Split System: Heat Pump with Remote Outdoor Unit-Air-Source) | N/A
211394988 | Central Heat Pump | LUXAIRE | HMH72B341 |  |  | XAFC48FBCN1 | LP9C100C16MP13 | 33800 |  |  | 16.5 | 8.5 | 32400 |  |  | 23800 | 73.46% | 2.08 | Both | 705 | 2.82 | HRCU-A-CB (Split System: Heat Pump with Remote Outdoor Unit-Air-Source) | N/A
214092769 | Central Heat Pump | YORK | HMH72B341 | ASPEN |  | D(A,C,E)48B36+TDR | TM9V120D20MP12 | 32200 |  |  | 17 | 8.5 | 32400 |  |  | 28200 | 87.04% | 2.79 | Both | 670 | 2.68 | HRCU-A-CB (Split System: Heat Pump with Remote Outdoor Unit-Air-Source) | N/A
214092778 | Central Heat Pump | YORK | HMH72B341 | ASPEN |  | D(A,C,E)42A46+TDR | TM9Y100C20MP11 | 32400 |  |  | 15.5 | 8.1 | 34000 |  |  | 27800 | 81.76% | 2.59 | Both | 675 | 2.7 | HRCU-A-CB (Split System: Heat Pump with Remote Outdoor Unit-Air-Source) | N/A
214092787 | Central Heat Pump | YORK | HMH72B341 | ASPEN |  | D(A,C,E)48B36+TDR | TMLE080B12MP11 | 32600 |  |  | 18 | 8.1 | 34000 |  |  | 28000 | 82.35% | 2.61 | Both | 680 | 2.72 | HRCU-A-CB (Split System: Heat Pump with Remote Outdoor Unit-Air-Source) | N/A
214092810 | Central Heat Pump | YORK | HMH72B341 | ASPEN |  | D(A,C,E)42A46+TDR | TP9C100C20MP13 | 32400 |  |  | 17.5 | 8.1 | 34000 |  |  | 28400 | 83.53% | 2.69 | Both | 675 | 2.7 | HRCU-A-CB (Split System: Heat Pump with Remote Outdoor Unit-Air-Source) | N/A
214092878 | Central Heat Pump | YORK | HMH72B341 | ASPEN |  | D(A,C,E)42A46+TDR | Y81E120C20SMPS1 | 32400 |  |  | 17.5 | 8.5 | 34000 |  |  | 28000 | 82.35% | 2.66 | Both | 675 | 2.7 | HRCU-A-CB (Split System: Heat Pump with Remote Outdoor Unit-Air-Source) | N/A
211391299 | Central Heat Pump | CHAMPION HEATING AND COOLING | HMH72B341 |  |  | XAHC30CXXN1+TXV | TMLE120C16MP11 | 32400 |  |  | 17.5 | 8.1 | 32400 |  |  | 22800 | 70.37% | 2 | Both | 675 | 2.7 | HRCU-A-CB (Split System: Heat Pump with Remote Outdoor Unit-Air-Source) | N/A
214092885 | Central Heat Pump | YORK | HMH72B341 | ASPEN |  | D(A,C,E)48B36+TDR | Y82E080C16LMPS1 | 33600 |  |  | 18.5 | 8.2 | 32800 |  |  | 29800 | 90.85% | 2.8 | Both | 700 | 2.8 | HRCU-A-CB (Split System: Heat Pump with Remote Outdoor Unit-Air-Source) | N/A
214092896 | Central Heat Pump | YORK | HMH72B341 | ASPEN |  | D(A,C,E)48B36+TDR | YP9C060B12MP13 | 32800 |  |  | 17.5 | 8.1 | 34000 |  |  | 27800 | 81.76% | 2.63 | Both | 682.5 | 2.73 | HRCU-A-CB (Split System: Heat Pump with Remote Outdoor Unit-Air-Source) | N/A
214092910 | Central Heat Pump | YORK | HMH72B341 | ASPEN |  | D(A,C,E)48B36+TDR | YPLC080B12MP13 | 32400 |  |  | 17 | 8.1 | 33600 |  |  | 29000 | 86.31% | 2.61 | Both | 675 | 2.7 | HRCU-A-CB (Split System: Heat Pump with Remote Outdoor Unit-Air-Source) | N/A
211627974 | Central Heat Pump | YORK | HMH72B341 | ASPEN |  | CM36B36+TDR | TM9V060B12MP12 | 32200 |  |  | 17.5 | 8.1 | 25600 |  |  | 32000 | 125% | 2.82 | Both | 670 | 2.68 | HRCU-A-CB (Split System: Heat Pump with Remote Outdoor Unit-Air-Source) | N/A
211628106 | Central Heat Pump | YORK | HMH72B341 | ASPEN |  | D(A,C,E)36A36+TDR | TM9Y100C20MP11 | 31600 |  |  | 15.4 | 8.1 | 34000 |  |  | 27400 | 80.59% | 2.45 | Both | 657.5 | 2.63 | HRCU-A-CB (Split System: Heat Pump with Remote Outdoor Unit-Air-Source) | N/A
211628483 | Central Heat Pump | YORK | HMH72B341 | ASPEN |  | D(A,C,E)36A36+TDR | YP9C120D20MP13 | 31200 |  |  | 16.8 | 8.1 | 32400 |  |  | 27800 | 85.8% | 2.57 | Both | 650 | 2.6 | HRCU-A-CB (Split System: Heat Pump with Remote Outdoor Unit-Air-Source) | N/A
213307333 | Central Heat Pump | YORK | HMH72B341 | ASPEN |  | AE(D,N,U)+DM36A36+TDR |  | 31400 |  |  | 18.3 | 8.4 | 33000 |  |  | 26200 | 79.39% | 2.65 | Both | 655 | 2.62 | HRCU-A-CB (Split System: Heat Pump with Remote Outdoor Unit-Air-Source) | N/A
214391689 | Central Heat Pump | RUUD | RP15AZ24AJ2N | ASPEN |  | CP37A34+TDR | R962V0403A17M4S | 22400 |  |  | 15.6 | 8.3 | 23000 |  |  | 16500 | 71.74% | 2.9 | Both | 467.5 | 1.87 | HRCU-A-CB (Split System: Heat Pump with Remote Outdoor Unit-Air-Source) | N/A
213069648 | Central Heat Pump | ACIQ | DLCURAH24ABK |  |  | EA*4X24L17A* | *95ESU0401712A* | 23400 |  |  | 16.5 | 8.5 | 26400 |  |  | 25200 | 95.45% | 2.1 | Both | 487.5 | 1.95 | HRCU-A-CB (Split System: Heat Pump with Remote Outdoor Unit-Air-Source) | N/A
210597634 | Central Heat Pump | KEEPRITE | CVH837GKA** |  |  | EN(A,D,W)4X60L24**+WALLCON | *97CMN1002122A* | 32800 |  |  | 18 | 8.1 | 32200 |  |  | 24600 | 76.4% | 1.98 | Both | 682.5 | 2.73 | HRCU-A-CB (Split System: Heat Pump with Remote Outdoor Unit-Air-Source) | No
211628249 | Central Heat Pump | YORK | HMH72B341 | ASPEN |  | D(A,C,E)36A36+TDR | TMLV120C20MP12 | 31000 |  |  | 16.3 | 8.1 | 32400 |  |  | 27400 | 84.57% | 2.49 | Both | 645 | 2.58 | HRCU-A-CB (Split System: Heat Pump with Remote Outdoor Unit-Air-Source) | N/A
213296821 | Central Heat Pump | CHAMPION HEATING AND COOLING | HMH72B341 |  |  | XAFC36DXXN1+TXV | Z9ES060B12SMPS1 | 34000 |  |  | 17.5 | 8.1 | 33400 |  |  | 24000 | 71.86% | 2.06 | Both | 707.5 | 2.83 | HRCU-A-CB (Split System: Heat Pump with Remote Outdoor Unit-Air-Source) | N/A
211756101 | Central Heat Pump | YORK | HMH72B341 | ASPEN |  | D(A,C,E)36A46+TDR | TPLC100C16MP13 | 32000 |  |  | 17.5 | 8.1 | 33800 |  |  | 27400 | 81.07% | 2.54 | Both | 667.5 | 2.67 | HRCU-A-CB (Split System: Heat Pump with Remote Outdoor Unit-Air-Source) | N/A
211755747 | Central Heat Pump | YORK | HMH72B341 | ASPEN |  | D(A,C,E)36B34+TDR | TL9E060B12UH11 | 32000 |  |  | 18 | 8.1 | 34000 |  |  | 27800 | 81.76% | 2.46 | Both | 667.5 | 2.67 | HRCU-A-CB (Split System: Heat Pump with Remote Outdoor Unit-Air-Source) | N/A
211755980 | Central Heat Pump | YORK | HMH72B341 | ASPEN |  | D(A,C,E)36B36+TDR | TL9E060B12UH11 | 32000 |  |  | 18 | 8.1 | 34000 |  |  | 27800 | 81.76% | 2.46 | Both | 667.5 | 2.67 | HRCU-A-CB (Split System: Heat Pump with Remote Outdoor Unit-Air-Source) | N/A
211387770 | Central Heat Pump | LUXAIRE | HMH72B341 |  |  | XAHB36DBCN1 | TP9C080B12MP13 | 33200 |  |  | 16.5 | 8.1 | 33400 |  |  | 23600 | 70.66% | 2 | Both | 692.5 | 2.77 | HRCU-A-CB (Split System: Heat Pump with Remote Outdoor Unit-Air-Source) | N/A
211756012 | Central Heat Pump | YORK | HMH72B341 | ASPEN |  | D(A,C,E)36B36+TDR | TM8Y060A12MP11 | 32000 |  |  | 18 | 8.1 | 33400 |  |  | 27400 | 82.04% | 2.5 | Both | 667.5 | 2.67 | HRCU-A-CB (Split System: Heat Pump with Remote Outdoor Unit-Air-Source) | N/A
211628494 | Central Heat Pump | YORK | HMH72B341 | ASPEN |  | CM36B36+TDR | YPLC060A12MP13 | 32000 |  |  | 17.5 | 8.1 | 25600 |  |  | 32000 | 125% | 2.84 | Both | 667.5 | 2.67 | HRCU-A-CB (Split System: Heat Pump with Remote Outdoor Unit-Air-Source) | N/A
211755892 | Central Heat Pump | YORK | HMH72B341 | ASPEN |  | C(A,C,D,E)48D24+TDR | TMLV060A12MP12 | 31000 |  |  | 17.3 | 8.1 | 34000 |  |  | 27800 | 81.76% | 2.5 | Both | 645 | 2.58 | HRCU-A-CB (Split System: Heat Pump with Remote Outdoor Unit-Air-Source) | N/A
211397406 | Central Heat Pump | LUXAIRE | HMH72B341 |  |  | XAHC48FXXN1+TXV | TPLC080C16MP13 | 33600 |  |  | 16.5 | 8.5 | 32400 |  |  | 23800 | 73.46% | 2.06 | Both | 700 | 2.8 | HRCU-A-CB (Split System: Heat Pump with Remote Outdoor Unit-Air-Source) | N/A
211628024 | Central Heat Pump | YORK | HMH72B341 | ASPEN |  | CM36A36+TDR | TM9V100C20MP12 | 31200 |  |  | 17.4 | 8.3 | 25800 |  |  | 32600 | 126.4% | 2.86 | Both | 650 | 2.6 | HRCU-A-CB (Split System: Heat Pump with Remote Outdoor Unit-Air-Source) | N/A
211755895 | Central Heat Pump | YORK | HMH72B341 | ASPEN |  | C(A,C,D,E)48D24+TDR | TMLV100C16MP12 | 31000 |  |  | 17.3 | 8.1 | 33800 |  |  | 27400 | 81.07% | 2.54 | Both | 645 | 2.58 | HRCU-A-CB (Split System: Heat Pump with Remote Outdoor Unit-Air-Source) | N/A
211755979 | Central Heat Pump | YORK | HMH72B341 | ASPEN |  | D(A,C,E)36A46+TDR | TL9E060B12UH11 | 32000 |  |  | 18 | 8.1 | 34000 |  |  | 27800 | 81.76% | 2.46 | Both | 667.5 | 2.67 | HRCU-A-CB (Split System: Heat Pump with Remote Outdoor Unit-Air-Source) | N/A
211627627 | Central Heat Pump | YORK | HMH72B341 | ASPEN |  | D(A,C,E)36D36+TDR | TM8E040A12MP11 | 32800 |  |  | 18 | 8.1 | 33600 |  |  | 27200 | 80.95% | 2.5 | Both | 682.5 | 2.73 | HRCU-A-CB (Split System: Heat Pump with Remote Outdoor Unit-Air-Source) | N/A
211628329 | Central Heat Pump | YORK | HMH72B341 | ASPEN |  | D(A,C,E)36D36+TDR | TP9C120D20MP13 | 32400 |  |  | 17 | 8.1 | 32400 |  |  | 28200 | 87.04% | 2.57 | Both | 675 | 2.7 | HRCU-A-CB (Split System: Heat Pump with Remote Outdoor Unit-Air-Source) | N/A
211387698 | Central Heat Pump | LUXAIRE | HMH72B341 |  |  | XAHC36DXXN1+TXV | LP9C080B12MP13 | 33200 |  |  | 17 | 8.1 | 33200 |  |  | 23400 | 70.48% | 2.02 | Both | 692.5 | 2.77 | HRCU-A-CB (Split System: Heat Pump with Remote Outdoor Unit-Air-Source) | N/A
211397442 | Central Heat Pump | LUXAIRE | HMH72B341 |  |  | XAHC48FBCN1 | TM8V100C16MP12 | 33600 |  |  | 16.5 | 8.5 | 32400 |  |  | 23800 | 73.46% | 2.06 | Both | 700 | 2.8 | HRCU-A-CB (Split System: Heat Pump with Remote Outdoor Unit-Air-Source) | N/A
213312772 | Central Heat Pump | CARRIER | 38MURAQ24AB3* | ADP |  | V36H***P039+CBPE3A* |  | 22800 |  |  | 17 | 8.6 | 25400 |  |  | 25400 | 100% | 2.1 | Both | 475 | 1.9 | HRCU-A-CB (Split System: Heat Pump with Remote Outdoor Unit-Air-Source) | N/A
213356135 | Central Heat Pump | BRYANT HEATING AND COOLING SYSTEMS | 38MURAQ24AB3* | ADP |  | A24VBA+TXV+CBPE3A* |  | 23600 |  |  | 18 | 8.7 | 24800 |  |  | 22600 | 91.13% | 1.86 | Both | 492.5 | 1.97 | HRCU-A-CB (Split System: Heat Pump with Remote Outdoor Unit-Air-Source) | N/A
215318986 | Central Heat Pump | HEIL | D5CUHAH30AAK |  |  | D5FUHAH36XAK |  | 30000 |  |  | 17.2 | 10.8 | 33000 |  |  | 33200 | 100.6% | 1.97 | Both | 625 | 2.5 | HRCU-A-CB (Split System: Heat Pump with Remote Outdoor Unit-Air-Source) | Yes
212972755 | Central Heat Pump | ARCOAIRE | DLCURAH18ABK |  |  | EN(A,D)4X30L14** | *96VSN0401410B* | 17400 |  |  | 16 | 8.1 | 18000 |  |  | 18700 | 103.9% | 2.24 | Both | 362.5 | 1.45 | HRCU-A-CB (Split System: Heat Pump with Remote Outdoor Unit-Air-Source) | N/A
211262118 | Central Heat Pump | ARCOAIRE | DLCURAH18ABK |  |  | EA*4X30L17A* | *92ESN0401410A* | 18000 |  |  | 15.5 | 8.5 | 18700 |  |  | 18500 | 98.93% | 2.22 | Both | 375 | 1.5 | HRCU-A-CB (Split System: Heat Pump with Remote Outdoor Unit-Air-Source) | N/A
211627549 | Central Heat Pump | YORK | HMH72B341 | ASPEN |  | D(A,C,E)36D36+TDR | TL8E060A12UH11 | 33000 |  |  | 18 | 8.1 | 33800 |  |  | 27400 | 81.07% | 2.51 | Both | 687.5 | 2.75 | HRCU-A-CB (Split System: Heat Pump with Remote Outdoor Unit-Air-Source) | N/A
211397047 | Central Heat Pump | FRASER-JOHNSTON | HMH72B341 |  |  | XAHC48FXXN1+TXV | TM8V120C20MP12 | 33800 |  |  | 16.5 | 8.5 | 32400 |  |  | 23800 | 73.46% | 2.06 | Both | 705 | 2.82 | HRCU-A-CB (Split System: Heat Pump with Remote Outdoor Unit-Air-Source) | N/A
211395070 | Central Heat Pump | LUXAIRE | HMH72B341 |  |  | XAHC48FXXN1+TXV | TM9V080C16MP12 | 32800 |  |  | 16.5 | 8.5 | 31800 |  |  | 23200 | 72.96% | 2.02 | Both | 682.5 | 2.73 | HRCU-A-CB (Split System: Heat Pump with Remote Outdoor Unit-Air-Source) | N/A
213297045 | Central Heat Pump | FRASER-JOHNSTON | HMH72B341 |  |  | XAHC36DBCN1 | Z9ES080B12SMPS1 | 33200 |  |  | 17 | 8.5 | 32000 |  |  | 22400 | 70% | 1.8 | Both | 692.5 | 2.77 | HRCU-A-CB (Split System: Heat Pump with Remote Outdoor Unit-Air-Source) | N/A
211397436 | Central Heat Pump | LUXAIRE | HMH72B341 |  |  | XAHC48FXXN1+TXV | LPLC080C16MP13 | 33600 |  |  | 16.5 | 8.5 | 32400 |  |  | 23800 | 73.46% | 2.06 | Both | 700 | 2.8 | HRCU-A-CB (Split System: Heat Pump with Remote Outdoor Unit-Air-Source) | N/A
211755885 | Central Heat Pump | YORK | HMH72B341 | ASPEN |  | D(A,C,E)36B34+TDR | TMLE100B12MP11 | 32200 |  |  | 18 | 8.1 | 33800 |  |  | 27400 | 81.07% | 2.51 | Both | 670 | 2.68 | HRCU-A-CB (Split System: Heat Pump with Remote Outdoor Unit-Air-Source) | N/A
211628338 | Central Heat Pump | YORK | HMH72B341 | ASPEN |  | CM36B36+TDR | TPLC060A12MP13 | 32000 |  |  | 17.5 | 8.1 | 25600 |  |  | 32000 | 125% | 2.84 | Both | 667.5 | 2.67 | HRCU-A-CB (Split System: Heat Pump with Remote Outdoor Unit-Air-Source) | N/A
214595141 | Central Heat Pump | BRYANT HEATING AND COOLING SYSTEMS | 38MURAQ18AB3* | ASPEN |  | A(E,F)M254+TDR |  | 17500 |  |  | 15.2 | 8.5 | 19300 |  |  | 18300 | 94.82% | 2.2 | Both | 365 | 1.46 | HRCU-A-CB (Split System: Heat Pump with Remote Outdoor Unit-Air-Source) | N/A
214595142 | Central Heat Pump | BRYANT HEATING AND COOLING SYSTEMS | 38MURAQ18AB3* | ASPEN |  | A(E,F)M304+TDR |  | 18000 |  |  | 15.2 | 8.5 | 19300 |  |  | 18300 | 94.82% | 2.2 | Both | 375 | 1.5 | HRCU-A-CB (Split System: Heat Pump with Remote Outdoor Unit-Air-Source) | N/A
211755909 | Central Heat Pump | YORK | HMH72B341 | ASPEN |  | D(A,C,E)36B34+TDR | TP9C080C16MP13 | 32200 |  |  | 17.5 | 8.1 | 33800 |  |  | 27400 | 81.07% | 2.53 | Both | 670 | 2.68 | HRCU-A-CB (Split System: Heat Pump with Remote Outdoor Unit-Air-Source) | N/A
213297040 | Central Heat Pump | FRASER-JOHNSTON | HMH72B341 |  |  | XAHC36DXXN1+TXV | Z9ES080B12SMPS1 | 33000 |  |  | 16.5 | 8.1 | 32200 |  |  | 22800 | 70.81% | 2 | Both | 687.5 | 2.75 | HRCU-A-CB (Split System: Heat Pump with Remote Outdoor Unit-Air-Source) | N/A
211397284 | Central Heat Pump | LUXAIRE | HMH72B341 |  |  | XAHD48FBCN1 | TM8V100C16MP12 | 33600 |  |  | 16 | 8.5 | 32400 |  |  | 23800 | 73.46% | 2.06 | Both | 700 | 2.8 | HRCU-A-CB (Split System: Heat Pump with Remote Outdoor Unit-Air-Source) | N/A
211755893 | Central Heat Pump | YORK | HMH72B341 | ASPEN |  | D(A,C,E)36A44+TDR | TMLV060A12MP12 | 32000 |  |  | 17.5 | 8.1 | 34000 |  |  | 27800 | 81.76% | 2.5 | Both | 667.5 | 2.67 | HRCU-A-CB (Split System: Heat Pump with Remote Outdoor Unit-Air-Source) | N/A
211397495 | Central Heat Pump | LUXAIRE | HMH72B341 |  |  | XAHC48FBCN1 | TPLC100C16MP13 | 33600 |  |  | 16.5 | 8.5 | 32400 |  |  | 23800 | 73.46% | 2.06 | Both | 700 | 2.8 | HRCU-A-CB (Split System: Heat Pump with Remote Outdoor Unit-Air-Source) | N/A
211628260 | Central Heat Pump | YORK | HMH72B341 | ASPEN |  | CM36B36+TDR | TP9C060B12MP13 | 32200 |  |  | 17.5 | 8.1 | 25600 |  |  | 32000 | 125% | 2.82 | Both | 670 | 2.68 | HRCU-A-CB (Split System: Heat Pump with Remote Outdoor Unit-Air-Source) | N/A
211395607 | Central Heat Pump | LUXAIRE | HMH72B341 |  |  | XAFC48FBCN1 | TM9V080B12MP12 | 33400 |  |  | 16.5 | 8.5 | 32600 |  |  | 24000 | 73.62% | 2.06 | Both | 695 | 2.78 | HRCU-A-CB (Split System: Heat Pump with Remote Outdoor Unit-Air-Source) | N/A
211755894 | Central Heat Pump | YORK | HMH72B341 | ASPEN |  | D(A,C,E)36B34+TDR | TMLV060A12MP12 | 32000 |  |  | 17.5 | 8.1 | 34000 |  |  | 27800 | 81.76% | 2.5 | Both | 667.5 | 2.67 | HRCU-A-CB (Split System: Heat Pump with Remote Outdoor Unit-Air-Source) | N/A
211628330 | Central Heat Pump | YORK | HMH72B341 | ASPEN |  | D(A,C,E)48A36+TDR | TP9C120D20MP13 | 31800 |  |  | 17 | 8.1 | 32400 |  |  | 28200 | 87.04% | 2.57 | Both | 662.5 | 2.65 | HRCU-A-CB (Split System: Heat Pump with Remote Outdoor Unit-Air-Source) | N/A
211628464 | Central Heat Pump | YORK | HMH72B341 | ASPEN |  | C(A,C,D,E)48A36+TDR | YP9C100C20MP13 | 32200 |  |  | 17.5 | 8.1 | 34000 |  |  | 28000 | 82.35% | 2.53 | Both | 670 | 2.68 | HRCU-A-CB (Split System: Heat Pump with Remote Outdoor Unit-Air-Source) | N/A
211755939 | Central Heat Pump | YORK | HMH72B341 | ASPEN |  | D(A,C,E)36B34+TDR | YP9C060B12MP13 | 32200 |  |  | 17.5 | 8.1 | 34000 |  |  | 27800 | 81.76% | 2.49 | Both | 670 | 2.68 | HRCU-A-CB (Split System: Heat Pump with Remote Outdoor Unit-Air-Source) | N/A
211206953 | Central Heat Pump | CHAMPION HEATING AND COOLING | HL20B4821 |  |  | XAMC48HE3N1+CC | TM8V120C20MP12 | 43500 |  |  | 19 | 9 | 44500 |  |  | 36200 | 81.35% | 2.14 | Both | 907.5 | 3.63 | HRCU-A-CB (Split System: Heat Pump with Remote Outdoor Unit-Air-Source) | No
213372220 | Central Heat Pump | PAYNE | 38MURAQ18AB3 |  |  | 40MULAQ24XBX + CI |  | 18000 |  |  | 16.1 | 9.5 | 19000 |  |  | 15000 | 78.95% | 2.2 | Both | 375 | 1.5 | HRCU-A-C (Split System: Heat Pump with Remote Outdoor Unit with No Indoor Fan --Air Source) | No
214584558 | Central Heat Pump | FRASER-JOHNSTON | HH836E2S11 |  |  | CTF36C5CDS1 | Z8ES100C16SMPS1 | 34000 |  |  | 18 | 8.5 | 31400 |  |  | 25200 | 80.25% | 2 | Both | 707.5 | 2.83 | HRCU-A-CB (Split System: Heat Pump with Remote Outdoor Unit-Air-Source) | Both
211755933 | Central Heat Pump | YORK | HMH72B341 | ASPEN |  | D(A,C,E)36B34+TDR | TPLC100C20MP13 | 31400 |  |  | 16.5 | 8.1 | 32400 |  |  | 27800 | 85.8% | 2.49 | Both | 655 | 2.62 | HRCU-A-CB (Split System: Heat Pump with Remote Outdoor Unit-Air-Source) | N/A
211395476 | Central Heat Pump | FRASER-JOHNSTON | HMH72B341 |  |  | XAHC48FXXN1+TXV | TP9C080B12MP13 | 32800 |  |  | 16 | 8.1 | 32200 |  |  | 23600 | 73.29% | 2.02 | Both | 682.5 | 2.73 | HRCU-A-CB (Split System: Heat Pump with Remote Outdoor Unit-Air-Source) | N/A
214875989 | Central Heat Pump | FRASER-JOHNSTON | HMH72B341 |  |  | XAFC36DBCN1+JME16C2SN1 |  | 34000 |  |  | 18.5 | 8.5 | 33000 |  |  | 23200 | 70.3% | 2 | Both | 707.5 | 2.83 | HRCU-A-CB (Split System: Heat Pump with Remote Outdoor Unit-Air-Source) | N/A
211755916 | Central Heat Pump | YORK | HMH72B341 | ASPEN |  | C(A,C,D,E)48D24+TDR | TP9C120D20MP13 | 30600 |  |  | 16.6 | 8.1 | 32400 |  |  | 28200 | 87.04% | 2.57 | Both | 637.5 | 2.55 | HRCU-A-CB (Split System: Heat Pump with Remote Outdoor Unit-Air-Source) | N/A
211756091 | Central Heat Pump | YORK | HMH72B341 | ASPEN |  | D(A,C,E)36A46+TDR | TP9C100C20MP13 | 32000 |  |  | 17.5 | 8.1 | 34000 |  |  | 28400 | 83.53% | 2.52 | Both | 667.5 | 2.67 | HRCU-A-CB (Split System: Heat Pump with Remote Outdoor Unit-Air-Source) | N/A
211756063 | Central Heat Pump | YORK | HMH72B341 | ASPEN |  | D(A,C,E)36A46+TDR | TMLE040A12MP11 | 32000 |  |  | 18 | 8.1 | 33600 |  |  | 27200 | 80.95% | 2.5 | Both | 667.5 | 2.67 | HRCU-A-CB (Split System: Heat Pump with Remote Outdoor Unit-Air-Source) | N/A
211756080 | Central Heat Pump | YORK | HMH72B341 | ASPEN |  | D(A,C,E)36B36+TDR | TMLV100C16MP12 | 32000 |  |  | 17.5 | 8.1 | 33800 |  |  | 27400 | 81.07% | 2.54 | Both | 667.5 | 2.67 | HRCU-A-CB (Split System: Heat Pump with Remote Outdoor Unit-Air-Source) | N/A
211755917 | Central Heat Pump | YORK | HMH72B341 | ASPEN |  | D(A,C,E)36A44+TDR | TP9C120D20MP13 | 31600 |  |  | 17 | 8.1 | 32400 |  |  | 28200 | 87.04% | 2.57 | Both | 657.5 | 2.63 | HRCU-A-CB (Split System: Heat Pump with Remote Outdoor Unit-Air-Source) | N/A
211628485 | Central Heat Pump | YORK | HMH72B341 | ASPEN |  | D(A,C,E)36D36+TDR | YP9C120D20MP13 | 32400 |  |  | 17 | 8.1 | 32400 |  |  | 28200 | 87.04% | 2.57 | Both | 675 | 2.7 | HRCU-A-CB (Split System: Heat Pump with Remote Outdoor Unit-Air-Source) | N/A
211397685 | Central Heat Pump | LUXAIRE | HMH72B341 |  |  | XAFD48FBCN1 | LPLC080C16MP13 | 34000 |  |  | 16.5 | 8.5 | 33000 |  |  | 24400 | 73.94% | 2.1 | Both | 707.5 | 2.83 | HRCU-A-CB (Split System: Heat Pump with Remote Outdoor Unit-Air-Source) | N/A
211230175 | Central Heat Pump | ARCOAIRE | DLCURAH36ABK |  |  | EN(A,D,W)4X48L21** | *95ESN0801716A* | 35600 |  |  | 15.5 | 8.1 | 38500 |  |  | 35000 | 90.91% | 2 | Both | 742.5 | 2.97 | HRCU-A-CB (Split System: Heat Pump with Remote Outdoor Unit-Air-Source) | N/A
211228053 | Central Heat Pump | ARCOAIRE | DLCURAH36ABK |  |  | EA*4X42L24A* | *96VSN0802120A* | 35600 |  |  | 16 | 8.1 | 38500 |  |  | 35000 | 90.91% | 1.9 | Both | 742.5 | 2.97 | HRCU-A-CB (Split System: Heat Pump with Remote Outdoor Unit-Air-Source) | N/A
210470602 | Central Heat Pump | KEEPRITE | CVH837GKA2* |  |  | EA*4X61L24A*+WALLCON | *97CMN1002122A* | 33200 |  |  | 18 | 8.5 | 32000 |  |  | 24800 | 77.5% | 2 | Both | 692.5 | 2.77 | HRCU-A-CB (Split System: Heat Pump with Remote Outdoor Unit-Air-Source) | No
211230186 | Central Heat Pump | ARCOAIRE | DLCURAH36ABK |  |  | EN(A,D,W)4X48L21** | *95ESN0802120A* | 36800 |  |  | 15.5 | 8.1 | 39500 |  |  | 35000 | 88.61% | 2.06 | Both | 767.5 | 3.07 | HRCU-A-CB (Split System: Heat Pump with Remote Outdoor Unit-Air-Source) | N/A
211755950 | Central Heat Pump | YORK | HMH72B341 | ASPEN |  | D(A,C,E)36A44+TDR | YP9C100C20MP13 | 32000 |  |  | 17.5 | 8.1 | 34000 |  |  | 28400 | 83.53% | 2.52 | Both | 667.5 | 2.67 | HRCU-A-CB (Split System: Heat Pump with Remote Outdoor Unit-Air-Source) | N/A
214876043 | Central Heat Pump | FRASER-JOHNSTON | HMH72B341 |  |  | XAFC36DBCN1+JMC17C2SN1 |  | 34000 |  |  | 18 | 8.5 | 34000 |  |  | 23800 | 70% | 2 | Both | 707.5 | 2.83 | HRCU-A-CB (Split System: Heat Pump with Remote Outdoor Unit-Air-Source) | N/A
211397552 | Central Heat Pump | LUXAIRE | HMH72B341 |  |  | XAFD48FXXN1+TXV | TMLV100C16MP12 | 34000 |  |  | 16.5 | 8.5 | 33000 |  |  | 24400 | 73.94% | 2.1 | Both | 707.5 | 2.83 | HRCU-A-CB (Split System: Heat Pump with Remote Outdoor Unit-Air-Source) | N/A
211397777 | Central Heat Pump | LUXAIRE | HMH72B341 |  |  | XAFC48FBCN1 | TM8V100C16MP12 | 34000 |  |  | 16.5 | 8.5 | 33200 |  |  | 24400 | 73.49% | 2.1 | Both | 707.5 | 2.83 | HRCU-A-CB (Split System: Heat Pump with Remote Outdoor Unit-Air-Source) | N/A
211387658 | Central Heat Pump | LUXAIRE | HMH72B341 |  |  | XAFC36DBCN1 | LP9C080C16MP13 | 34000 |  |  | 17.5 | 8.1 | 33800 |  |  | 23800 | 70.41% | 2.08 | Both | 707.5 | 2.83 | HRCU-A-CB (Split System: Heat Pump with Remote Outdoor Unit-Air-Source) | N/A
211388460 | Central Heat Pump | FRASER-JOHNSTON | HMH72B341 |  |  | XAHB36DXXN1+TXV | TM9V040A10MP12 | 32400 |  |  | 16.5 | 8.1 | 32600 |  |  | 23000 | 70.55% | 1.96 | Both | 675 | 2.7 | HRCU-A-CB (Split System: Heat Pump with Remote Outdoor Unit-Air-Source) | N/A
214052877 | Central Heat Pump | LENNOX | SL25XPV-024-230A** | ADP |  | HG80936 | SL280UH070XV36A* | 22200 |  |  | 21 | 9.2 | 20000 |  |  | 20000 | 100% | 1.84 | Both | 462.5 | 1.85 | HRCU-A-CB (Split System: Heat Pump with Remote Outdoor Unit-Air-Source) | N/A
210470536 | Central Heat Pump | KEEPRITE | CVH837GKA2* |  |  | EA*4X61L24A*+WALLCON | *95CSU1002122A* | 33200 |  |  | 18 | 8.5 | 32000 |  |  | 24800 | 77.5% | 2.02 | Both | 692.5 | 2.77 | HRCU-A-CB (Split System: Heat Pump with Remote Outdoor Unit-Air-Source) | N/A
211230918 | Central Heat Pump | ARCOAIRE | DLCURAH36ABK |  |  | FXM4X42**AL |  | 36000 |  |  | 16 | 8.1 | 38500 |  |  | 34800 | 90.39% | 1.94 | Both | 750 | 3 | HRCU-A-CB (Split System: Heat Pump with Remote Outdoor Unit-Air-Source) | N/A
206771934 | Central Heat Pump | KEEPRITE | CVH837GKA2* |  |  | EA*4X48L24A*+WALLCON | *97CMN1002122A* | 32400 |  |  | 17.5 | 8.5 | 32600 |  |  | 24800 | 76.07% | 2 | Both | 675 | 2.7 | HRCU-A-CB (Split System: Heat Pump with Remote Outdoor Unit-Air-Source) | No
210473600 | Central Heat Pump | AIRQUEST | HVH825GKA3* |  |  | END4X42L17**+WALLCON | *80CSU0401712A* | 24000 |  |  | 17 | 8.1 | 21400 |  |  | 16600 | 77.57% | 1.98 | Both | 500 | 2 | HRCU-A-CB (Split System: Heat Pump with Remote Outdoor Unit-Air-Source) | N/A
213063057 | Central Heat Pump | ACIQ | HVH825GKA3* |  |  | EA*4X25L17A*+WALLCON | *80CSU0601716A* | 24400 |  |  | 16.5 | 8.1 | 21200 |  |  | 16700 | 78.77% | 2.02 | Both | 507.5 | 2.03 | HRCU-A-CB (Split System: Heat Pump with Remote Outdoor Unit-Air-Source) | N/A
211262139 | Central Heat Pump | ARCOAIRE | DLCURAH18ABK |  |  | EA*4X30L17A* | *92ESN0401712A* | 17900 |  |  | 15.5 | 8.5 | 18600 |  |  | 18500 | 99.46% | 2.22 | Both | 372.5 | 1.49 | HRCU-A-CB (Split System: Heat Pump with Remote Outdoor Unit-Air-Source) | N/A
214595163 | Central Heat Pump | BRYANT HEATING AND COOLING SYSTEMS | 38MURAQ24AB3* | ASPEN |  | L(E,G)M36D4 |  | 24000 |  |  | 16 | 9 | 26400 |  |  | 23400 | 88.64% | 1.92 | Both | 500 | 2 | HRCU-A-CB (Split System: Heat Pump with Remote Outdoor Unit-Air-Source) | N/A
213062454 | Central Heat Pump | ACIQ | HVH837GKA** |  |  | EA*4X36L17A*+WALLCON | *80CTL0901716A* | 31600 |  |  | 17.5 | 8.1 | 33200 |  |  | 24200 | 72.89% | 1.86 | Both | 657.5 | 2.63 | HRCU-A-CB (Split System: Heat Pump with Remote Outdoor Unit-Air-Source) | N/A
215375110 | Central Heat Pump | RUUD | RD17AZ36AJ3N | ASPEN |  | D(A,C,E)36C46+TDR | R801V0704A17UHU | 33000 |  |  | 18 | 8.1 | 34200 |  |  | 31400 | 91.81% | 1.9 | Both | 687.5 | 2.75 | HRCU-A-CB (Split System: Heat Pump with Remote Outdoor Unit-Air-Source) | N/A
214392768 | Central Heat Pump | RUUD | RD17AZ36AJ3N | ASPEN |  | D(A,C,E)42C44+TDR | R801V0504A17UHS | 33200 |  |  | 18 | 8.1 | 34200 |  |  | 29800 | 87.13% | 1.9 | Both | 692.5 | 2.77 | HRCU-A-CB (Split System: Heat Pump with Remote Outdoor Unit-Air-Source) | N/A
214392870 | Central Heat Pump | RUUD | RD17AZ36AJ3N | ASPEN |  | D(A,C,E)48D24+TDR | R801V0754A17DZ | 30800 |  |  | 17.6 | 8.1 | 34200 |  |  | 29600 | 86.55% | 1.9 | Both | 642.5 | 2.57 | HRCU-A-CB (Split System: Heat Pump with Remote Outdoor Unit-Air-Source) | N/A
215318991 | Central Heat Pump | HEIL | D5CSRAH18AAK |  |  | D5FSAAH18XBK |  | 18000 |  |  | 18.5 | 9.8 | 18000 |  |  | 13000 | 72.22% | 2.3 | Both | 375 | 1.5 | HRCU-A-CB (Split System: Heat Pump with Remote Outdoor Unit-Air-Source) | Yes
214397508 | Central Heat Pump | COLEMAN | HH860E2S11 |  |  | CTM60D5CGS1 | TM9E120D20MP12 | 45000 |  |  | 17 | 8.5 | 46500 |  |  | 34800 | 74.84% | 2 | Both | 937.5 | 3.75 | HRCU-A-CB (Split System: Heat Pump with Remote Outdoor Unit-Air-Source) | N/A
214606549 | Central Heat Pump | FRASER-JOHNSTON | HH860E2S11 |  |  | CTF60C5CGS1 |  | 44500 |  |  | 15.2 | 8.5 | 46000 |  |  | 34200 | 74.35% | 2 | Both | 927.5 | 3.71 | HRCU-A-C (Split System: Heat Pump with Remote Outdoor Unit with No Indoor Fan --Air Source) | N/A
214397496 | Central Heat Pump | COLEMAN | HH860E2S11 |  |  | CTF60C5CGS1 | TM9V080C16MP12 | 43500 |  |  | 17 | 8.5 | 44000 |  |  | 33600 | 76.36% | 2 | Both | 907.5 | 3.63 | HRCU-A-CB (Split System: Heat Pump with Remote Outdoor Unit-Air-Source) | N/A
214606527 | Central Heat Pump | FRASER-JOHNSTON | HH860E2S11 |  |  | CTM60D5CJS1 |  | 52000 |  |  | 15.2 | 8.5 | 55000 |  |  | 40000 | 72.73% | 2 | Both | 1082.5 | 4.33 | HRCU-A-C (Split System: Heat Pump with Remote Outdoor Unit with No Indoor Fan --Air Source) | N/A
214584606 | Central Heat Pump | COLEMAN | HH860E2S11 |  |  | CTF60C5CGS1 | Z8ES100C16SMPS1 | 44000 |  |  | 17 | 8.5 | 44000 |  |  | 33200 | 75.45% | 2 | Both | 917.5 | 3.67 | HRCU-A-CB (Split System: Heat Pump with Remote Outdoor Unit-Air-Source) | Both
212517485 | Central Heat Pump | YORK | HMH72B341 | ADP |  | CH367C9 | TM8Y100C20MP11 | 33600 |  |  | 18 | 8.5 | 32400 |  |  | 23200 | 71.6% | 2.06 | Both | 700 | 2.8 | HRCU-A-CB (Split System: Heat Pump with Remote Outdoor Unit-Air-Source) | N/A
212517487 | Central Heat Pump | YORK | HMH72B341 | ADP |  | CV365*9 | TM8Y120C20MP11 | 33600 |  |  | 18 | 8.5 | 32400 |  |  | 23200 | 71.6% | 2.06 | Both | 700 | 2.8 | HRCU-A-CB (Split System: Heat Pump with Remote Outdoor Unit-Air-Source) | N/A
212394556 | Central Heat Pump | YORK | HMH72B341 | ADP |  | H,YE32936 | TM9E080C16MP12 | 33000 |  |  | 18 | 8.5 | 32400 |  |  | 22800 | 70.37% | 2.04 | Both | 687.5 | 2.75 | HRCU-A-CB (Split System: Heat Pump with Remote Outdoor Unit-Air-Source) | N/A
213296896 | Central Heat Pump | CHAMPION HEATING AND COOLING | HMH72B341 |  |  | XAFC36DXXN1+TXV | Z8ES100C16SMPS1 | 34000 |  |  | 18 | 8.5 | 33400 |  |  | 24400 | 73.05% | 2.12 | Both | 707.5 | 2.83 | HRCU-A-CB (Split System: Heat Pump with Remote Outdoor Unit-Air-Source) | N/A
211755824 | Central Heat Pump | YORK | HMH72B341 | ASPEN |  | D(A,C,E)36A44+TDR | TM9E080C16MP12 | 32200 |  |  | 18 | 8.1 | 33600 |  |  | 27200 | 80.95% | 2.53 | Both | 670 | 2.68 | HRCU-A-CB (Split System: Heat Pump with Remote Outdoor Unit-Air-Source) | N/A
211755856 | Central Heat Pump | YORK | HMH72B341 | ASPEN |  | C(A,C,D,E)48D24+TDR | TM9Y080B12MP11 | 31000 |  |  | 17.8 | 8.1 | 34000 |  |  | 28000 | 82.35% | 2.47 | Both | 645 | 2.58 | HRCU-A-CB (Split System: Heat Pump with Remote Outdoor Unit-Air-Source) | N/A
211755897 | Central Heat Pump | YORK | HMH72B341 | ASPEN |  | D(A,C,E)36B34+TDR | TMLV100C16MP12 | 32000 |  |  | 17.5 | 8.1 | 33800 |  |  | 27400 | 81.07% | 2.54 | Both | 667.5 | 2.67 | HRCU-A-CB (Split System: Heat Pump with Remote Outdoor Unit-Air-Source) | N/A
211755999 | Central Heat Pump | YORK | HMH72B341 | ASPEN |  | D(A,C,E)36A46+TDR | TM8V060A12MP12 | 32000 |  |  | 17.5 | 8.1 | 34000 |  |  | 27800 | 81.76% | 2.5 | Both | 667.5 | 2.67 | HRCU-A-CB (Split System: Heat Pump with Remote Outdoor Unit-Air-Source) | N/A
211755968 | Central Heat Pump | YORK | HMH72B341 | ASPEN |  | D(A,C,E)36A44+TDR | YPLC100C20MP13 | 31400 |  |  | 16.5 | 8.1 | 32400 |  |  | 27800 | 85.8% | 2.49 | Both | 655 | 2.62 | HRCU-A-CB (Split System: Heat Pump with Remote Outdoor Unit-Air-Source) | N/A
211755969 | Central Heat Pump | YORK | HMH72B341 | ASPEN |  | D(A,C,E)36B34+TDR | YPLC100C20MP13 | 31400 |  |  | 16.5 | 8.1 | 32400 |  |  | 27800 | 85.8% | 2.49 | Both | 655 | 2.62 | HRCU-A-CB (Split System: Heat Pump with Remote Outdoor Unit-Air-Source) | N/A
211397421 | Central Heat Pump | LUXAIRE | HMH72B341 |  |  | XAHC48FXXN1+TXV | TPLC100C16MP13 | 33600 |  |  | 16.5 | 8.5 | 32400 |  |  | 23800 | 73.46% | 2.06 | Both | 700 | 2.8 | HRCU-A-CB (Split System: Heat Pump with Remote Outdoor Unit-Air-Source) | N/A
214052879 | Central Heat Pump | LENNOX | SL25XPV-024-230A** | ADP |  | HG80936 | SL297UH060NV36B* | 22200 |  |  | 22 | 9.2 | 20000 |  |  | 20000 | 100% | 1.82 | Both | 462.5 | 1.85 | HRCU-A-CB (Split System: Heat Pump with Remote Outdoor Unit-Air-Source) | N/A
211628473 | Central Heat Pump | YORK | HMH72B341 | ASPEN |  | D(A,C,E)48A36+TDR | YP9C100C20MP13 | 32200 |  |  | 17.5 | 8.1 | 34000 |  |  | 28000 | 82.35% | 2.53 | Both | 670 | 2.68 | HRCU-A-CB (Split System: Heat Pump with Remote Outdoor Unit-Air-Source) | N/A
211628498 | Central Heat Pump | YORK | HMH72B341 | ASPEN |  | D(A,C,E)36D36+TDR | YPLC060A12MP13 | 32800 |  |  | 17.5 | 8.1 | 34000 |  |  | 27800 | 81.76% | 2.5 | Both | 682.5 | 2.73 | HRCU-A-CB (Split System: Heat Pump with Remote Outdoor Unit-Air-Source) | N/A
211755755 | Central Heat Pump | YORK | HMH72B341 | ASPEN |  | D(A,C,E)36A44+TDR | TM8E040A12MP11 | 32000 |  |  | 18 | 8.1 | 33600 |  |  | 27200 | 80.95% | 2.5 | Both | 667.5 | 2.67 | HRCU-A-CB (Split System: Heat Pump with Remote Outdoor Unit-Air-Source) | N/A
211755919 | Central Heat Pump | YORK | HMH72B341 | ASPEN |  | C(A,C,D,E)48D24+TDR | TPLC060A12MP13 | 31000 |  |  | 17.3 | 8.1 | 34000 |  |  | 27800 | 81.76% | 2.5 | Both | 645 | 2.58 | HRCU-A-CB (Split System: Heat Pump with Remote Outdoor Unit-Air-Source) | N/A
211628486 | Central Heat Pump | YORK | HMH72B341 | ASPEN |  | D(A,C,E)48A36+TDR | YP9C120D20MP13 | 31800 |  |  | 17 | 8.1 | 32400 |  |  | 28200 | 87.04% | 2.57 | Both | 662.5 | 2.65 | HRCU-A-CB (Split System: Heat Pump with Remote Outdoor Unit-Air-Source) | N/A
211397438 | Central Heat Pump | LUXAIRE | HMH72B341 |  |  | XAHC48FXXN1+TXV | LPLC100C16MP13 | 33600 |  |  | 16.5 | 8.5 | 32400 |  |  | 23800 | 73.46% | 2.06 | Both | 700 | 2.8 | HRCU-A-CB (Split System: Heat Pump with Remote Outdoor Unit-Air-Source) | N/A
211390601 | Central Heat Pump | LUXAIRE | HMH72B341 |  |  | XAFC36DXXN1+TXV | TM8V080B12MP12 | 33800 |  |  | 17 | 8.1 | 34000 |  |  | 24200 | 71.18% | 2.04 | Both | 705 | 2.82 | HRCU-A-CB (Split System: Heat Pump with Remote Outdoor Unit-Air-Source) | N/A
215318995 | Central Heat Pump | HEIL | D5CLHAH58AAK |  |  | D5FLAAH60XAK |  | 54000 |  |  | 15.4 | 9.2 | 59000 |  |  | 53000 | 89.83% | 2 | Both | 1125 | 4.5 | HRCU-A-CB (Split System: Heat Pump with Remote Outdoor Unit-Air-Source) | Yes
215318980 | Central Heat Pump | HEIL | D5CURAH24AAK |  |  | D5FUAAH24XAK |  | 24000 |  |  | 18.2 | 9.7 | 26000 |  |  | 21600 | 83.08% | 1.87 | Both | 500 | 2 | HRCU-A-CB (Split System: Heat Pump with Remote Outdoor Unit-Air-Source) | Yes
212293045 | Central Heat Pump | YORK | HMH72B341 | ASPEN |  | C(A,C,D,E)48A34+TDR | TP9C120D20MP13 | 31800 |  |  | 17 | 8.1 | 32400 |  |  | 28200 | 87.04% | 2.57 | Both | 662.5 | 2.65 | HRCU-A-CB (Split System: Heat Pump with Remote Outdoor Unit-Air-Source) | N/A
211390780 | Central Heat Pump | FRASER-JOHNSTON | HMH72B341 |  |  | XAUB36DXXN1+TXV | TPLC080B12MP13 | 33600 |  |  | 17 | 8.1 | 33600 |  |  | 23600 | 70.24% | 2.02 | Both | 700 | 2.8 | HRCU-A-CB (Split System: Heat Pump with Remote Outdoor Unit-Air-Source) | N/A
211397299 | Central Heat Pump | LUXAIRE | HMH72B341 |  |  | XAHD48FBCN1 | TM8V080C16MP12 | 33600 |  |  | 16 | 8.5 | 32400 |  |  | 23800 | 73.46% | 2.06 | Both | 700 | 2.8 | HRCU-A-CB (Split System: Heat Pump with Remote Outdoor Unit-Air-Source) | N/A
211388123 | Central Heat Pump | FRASER-JOHNSTON | HMH72B341 |  |  | XAHB36DXXN1+TXV | TM9V060B12MP12 | 32800 |  |  | 17 | 8.1 | 33000 |  |  | 23400 | 70.91% | 1.98 | Both | 682.5 | 2.73 | HRCU-A-CB (Split System: Heat Pump with Remote Outdoor Unit-Air-Source) | N/A
211387514 | Central Heat Pump | FRASER-JOHNSTON | HMH72B341 |  |  | XAFC36DXXN1+TXV | TP9C100C16MP13 | 34000 |  |  | 17.5 | 8.5 | 34000 |  |  | 24000 | 70.59% | 2.1 | Both | 707.5 | 2.83 | HRCU-A-CB (Split System: Heat Pump with Remote Outdoor Unit-Air-Source) | N/A
213069644 | Central Heat Pump | ACIQ | DLCURAH24ABK |  |  | EA*4X24L17A* | *96VSN0401410A* | 23400 |  |  | 15.5 | 8.5 | 26800 |  |  | 24800 | 92.54% | 2.04 | Both | 487.5 | 1.95 | HRCU-A-CB (Split System: Heat Pump with Remote Outdoor Unit-Air-Source) | N/A
213069645 | Central Heat Pump | ACIQ | DLCURAH24ABK |  |  | EA*4X24L17A* | *96VSN0401712A* | 23000 |  |  | 15.5 | 8.5 | 26400 |  |  | 26000 | 98.48% | 2.18 | Both | 480 | 1.92 | HRCU-A-CB (Split System: Heat Pump with Remote Outdoor Unit-Air-Source) | N/A
211243238 | Central Heat Pump | ARCOAIRE | DLCURAH24ABK |  |  | EA*4X37L21A* | *96VSN1002120A* | 24400 |  |  | 17 | 8.5 | 25200 |  |  | 21200 | 84.13% | 1.78 | Both | 507.5 | 2.03 | HRCU-A-CB (Split System: Heat Pump with Remote Outdoor Unit-Air-Source) | N/A
210470934 | Central Heat Pump | AIRQUEST | HVH837GKA2* |  |  | EN(A,D,W)4X60L24**+WALLCON | *96CTN1202422A* | 32800 |  |  | 18 | 8.1 | 32200 |  |  | 24600 | 76.4% | 1.98 | Both | 682.5 | 2.73 | HRCU-A-CB (Split System: Heat Pump with Remote Outdoor Unit-Air-Source) | No
213305979 | Central Heat Pump | TEMPSTAR | DLCURAH24ABK | ADP |  | CE2903C+TXV |  | 23800 |  |  | 17 | 8.85 | 25600 |  |  | 25400 | 99.22% | 2.14 | Both | 495 | 1.98 | HRCU-A-CB (Split System: Heat Pump with Remote Outdoor Unit-Air-Source) | N/A
211387649 | Central Heat Pump | LUXAIRE | HMH72B341 |  |  | XAFC36DBCN1 | TP9C080C16MP13 | 34000 |  |  | 17.5 | 8.1 | 33800 |  |  | 23800 | 70.41% | 2.08 | Both | 707.5 | 2.83 | HRCU-A-CB (Split System: Heat Pump with Remote Outdoor Unit-Air-Source) | N/A
211628317 | Central Heat Pump | YORK | HMH72B341 | ASPEN |  | D(A,C,E)48A36+TDR | TP9C100C20MP13 | 32200 |  |  | 17.5 | 8.1 | 34000 |  |  | 28000 | 82.35% | 2.53 | Both | 670 | 2.68 | HRCU-A-CB (Split System: Heat Pump with Remote Outdoor Unit-Air-Source) | N/A
211628308 | Central Heat Pump | YORK | HMH72B341 | ASPEN |  | C(A,C,D,E)48A36+TDR | TP9C100C20MP13 | 32200 |  |  | 17.5 | 8.1 | 34000 |  |  | 28000 | 82.35% | 2.53 | Both | 670 | 2.68 | HRCU-A-CB (Split System: Heat Pump with Remote Outdoor Unit-Air-Source) | N/A
211756092 | Central Heat Pump | YORK | HMH72B341 | ASPEN |  | D(A,C,E)36B36+TDR | TP9C100C20MP13 | 32000 |  |  | 17.5 | 8.1 | 34000 |  |  | 28400 | 83.53% | 2.52 | Both | 667.5 | 2.67 | HRCU-A-CB (Split System: Heat Pump with Remote Outdoor Unit-Air-Source) | N/A
211397516 | Central Heat Pump | LUXAIRE | HMH72B341 |  |  | XAHC48FBCN1 | LPLC100C16MP13 | 33600 |  |  | 16.5 | 8.5 | 32400 |  |  | 23800 | 73.46% | 2.06 | Both | 700 | 2.8 | HRCU-A-CB (Split System: Heat Pump with Remote Outdoor Unit-Air-Source) | N/A
211391116 | Central Heat Pump | LUXAIRE | HMH72B341 |  |  | XAUB36DXXN1+TXV | TPLC060A12MP13 | 34000 |  |  | 17.5 | 8.1 | 34000 |  |  | 24200 | 71.18% | 2.06 | Both | 707.5 | 2.83 | HRCU-A-CB (Split System: Heat Pump with Remote Outdoor Unit-Air-Source) | N/A
211390037 | Central Heat Pump | LUXAIRE | HMH72B341 |  |  | XAHC36DBCN1 | TPLC080C16MP13 | 34000 |  |  | 17 | 8.1 | 34000 |  |  | 24600 | 72.35% | 2.08 | Both | 707.5 | 2.83 | HRCU-A-CB (Split System: Heat Pump with Remote Outdoor Unit-Air-Source) | N/A
211755878 | Central Heat Pump | YORK | HMH72B341 | ASPEN |  | D(A,C,E)36A44+TDR | TMLE080B12MP11 | 32000 |  |  | 18 | 8.1 | 34000 |  |  | 28000 | 82.35% | 2.47 | Both | 667.5 | 2.67 | HRCU-A-CB (Split System: Heat Pump with Remote Outdoor Unit-Air-Source) | N/A
211755879 | Central Heat Pump | YORK | HMH72B341 | ASPEN |  | D(A,C,E)36B34+TDR | TMLE080B12MP11 | 32000 |  |  | 18 | 8.1 | 34000 |  |  | 28000 | 82.35% | 2.47 | Both | 667.5 | 2.67 | HRCU-A-CB (Split System: Heat Pump with Remote Outdoor Unit-Air-Source) | N/A
211387935 | Central Heat Pump | LUXAIRE | HMH72B341 |  |  | XAFB36DBCN1 | TP9C080B12MP13 | 33600 |  |  | 17.5 | 8.5 | 33400 |  |  | 23400 | 70.06% | 2.04 | Both | 700 | 2.8 | HRCU-A-CB (Split System: Heat Pump with Remote Outdoor Unit-Air-Source) | N/A
211755756 | Central Heat Pump | YORK | HMH72B341 | ASPEN |  | D(A,C,E)36B34+TDR | TM8E040A12MP11 | 32000 |  |  | 18 | 8.1 | 33600 |  |  | 27200 | 80.95% | 2.5 | Both | 667.5 | 2.67 | HRCU-A-CB (Split System: Heat Pump with Remote Outdoor Unit-Air-Source) | N/A
211394759 | Central Heat Pump | LUXAIRE | HMH72B341 |  |  | XAHC48FXXN1+TXV | TM9V100C16MP12 | 33000 |  |  | 16.5 | 8.5 | 31800 |  |  | 23200 | 72.96% | 2.04 | Both | 687.5 | 2.75 | HRCU-A-CB (Split System: Heat Pump with Remote Outdoor Unit-Air-Source) | N/A
211390717 | Central Heat Pump | FRASER-JOHNSTON | HMH72B341 |  |  | XAFB36DXXN1+TXV | TPLC080B12MP13 | 33600 |  |  | 17 | 8.1 | 33600 |  |  | 23600 | 70.24% | 2.02 | Both | 700 | 2.8 | HRCU-A-CB (Split System: Heat Pump with Remote Outdoor Unit-Air-Source) | N/A
211388264 | Central Heat Pump | LUXAIRE | HMH72B341 |  |  | XAFC36DBCN1 | LP9C060B12MP13 | 34000 |  |  | 17.5 | 8.1 | 34000 |  |  | 24200 | 71.18% | 2.06 | Both | 707.5 | 2.83 | HRCU-A-CB (Split System: Heat Pump with Remote Outdoor Unit-Air-Source) | N/A
211243229 | Central Heat Pump | ARCOAIRE | DLCURAH24ABK |  |  | EA*4X37L21A* | *96VSN0802120A* | 24600 |  |  | 17 | 8.5 | 25200 |  |  | 21000 | 83.33% | 1.78 | Both | 512.5 | 2.05 | HRCU-A-CB (Split System: Heat Pump with Remote Outdoor Unit-Air-Source) | N/A
213069651 | Central Heat Pump | ACIQ | DLCURAH24ABK |  |  | EA*4X24L17A* | *80VSL0701716A* | 23600 |  |  | 16.5 | 8.5 | 26600 |  |  | 24600 | 92.48% | 2.04 | Both | 492.5 | 1.97 | HRCU-A-CB (Split System: Heat Pump with Remote Outdoor Unit-Air-Source) | N/A
211244644 | Central Heat Pump | ARCOAIRE | DLCURAH24ABK |  |  | EN(A,D)4X30L17** | *96VTN0601412A* | 23600 |  |  | 16.5 | 8.1 | 25800 |  |  | 23800 | 92.25% | 1.98 | Both | 492.5 | 1.97 | HRCU-A-CB (Split System: Heat Pump with Remote Outdoor Unit-Air-Source) | N/A
210597637 | Central Heat Pump | KEEPRITE | CVH837GKA** |  |  | EN(A,D,W)4X60L24**+WALLCON | *97CMN1202422A* | 32800 |  |  | 17.5 | 8.1 | 32200 |  |  | 24800 | 77.02% | 1.96 | Both | 682.5 | 2.73 | HRCU-A-CB (Split System: Heat Pump with Remote Outdoor Unit-Air-Source) | No
213069629 | Central Heat Pump | ACIQ | DLCURAH24ABK |  |  | EA*4X24L14A* | *80VSL0451412A* | 24000 |  |  | 16 | 8.5 | 27000 |  |  | 23800 | 88.15% | 1.96 | Both | 500 | 2 | HRCU-A-CB (Split System: Heat Pump with Remote Outdoor Unit-Air-Source) | N/A
211240785 | Central Heat Pump | ARCOAIRE | DLCURAH24ABK |  |  | EA*4X24L17A* | OLV098A12* | 23000 |  |  | 16 | 8.5 | 26400 |  |  | 26000 | 98.48% | 2.18 | Both | 480 | 1.92 | HRCU-A-CB (Split System: Heat Pump with Remote Outdoor Unit-Air-Source) | N/A
213069631 | Central Heat Pump | ACIQ | DLCURAH24ABK |  |  | EA*4X24L14A* | *96VSN0601412A* | 23200 |  |  | 16 | 8.5 | 26400 |  |  | 25600 | 96.97% | 2.14 | Both | 482.5 | 1.93 | HRCU-A-CB (Split System: Heat Pump with Remote Outdoor Unit-Air-Source) | N/A
213063052 | Central Heat Pump | ACIQ | HVH825GKA3* |  |  | EHD4X36AAL+WALLCON | *80CTL0901716A* | 24200 |  |  | 16.5 | 8.1 | 21400 |  |  | 16600 | 77.57% | 2 | Both | 505 | 2.02 | HRCU-A-CB (Split System: Heat Pump with Remote Outdoor Unit-Air-Source) | N/A
213063060 | Central Heat Pump | ACIQ | HVH825GKA3* |  |  | EA*4X36L17A*+WALLCON | *80CSU0401712A* | 23600 |  |  | 16.5 | 8.1 | 21400 |  |  | 16600 | 77.57% | 1.94 | Both | 492.5 | 1.97 | HRCU-A-CB (Split System: Heat Pump with Remote Outdoor Unit-Air-Source) | N/A
213312009 | Central Heat Pump | BRYANT HEATING AND COOLING SYSTEMS | 38MURAQ24AB3* | ADP |  | PL36H***P449+CBPE3A* |  | 24200 |  |  | 18 | 9 | 25000 |  |  | 22600 | 90.4% | 1.92 | Both | 505 | 2.02 | HRCU-A-CB (Split System: Heat Pump with Remote Outdoor Unit-Air-Source) | N/A
211260705 | Central Heat Pump | ARCOAIRE | DLCURAH18ABK |  |  | EA*4X25L17A* | *96VSN0601714A* | 18200 |  |  | 16 | 8.5 | 18100 |  |  | 17600 | 97.24% | 2.12 | Both | 380 | 1.52 | HRCU-A-CB (Split System: Heat Pump with Remote Outdoor Unit-Air-Source) | N/A
213067691 | Central Heat Pump | ACIQ | HVH837GKA** |  |  | EA*4X60L24A*+WALLCON | *95CSU1002122A* | 32800 |  |  | 18 | 8.5 | 31800 |  |  | 24800 | 77.99% | 2 | Both | 682.5 | 2.73 | HRCU-A-CB (Split System: Heat Pump with Remote Outdoor Unit-Air-Source) | N/A
214052881 | Central Heat Pump | LENNOX | SL25XPV-024-230A** | ADP |  | HG80936 | SLP99UH070XV36B* | 22200 |  |  | 23 | 9.2 | 20000 |  |  | 20000 | 100% | 1.84 | Both | 462.5 | 1.85 | HRCU-A-CB (Split System: Heat Pump with Remote Outdoor Unit-Air-Source) | N/A
213297050 | Central Heat Pump | FRASER-JOHNSTON | HMH72B341 |  |  | XAHC36DXXN1+TXV | Z9ES060B12SMPS1 | 33000 |  |  | 16.5 | 8.1 | 32200 |  |  | 22800 | 70.81% | 2 | Both | 687.5 | 2.75 | HRCU-A-CB (Split System: Heat Pump with Remote Outdoor Unit-Air-Source) | N/A
211389926 | Central Heat Pump | LUXAIRE | HMH72B341 |  |  | XAHC36DXXN1+TXV | TM8V080C16MP12 | 34000 |  |  | 17 | 8.1 | 34000 |  |  | 24600 | 72.35% | 2.08 | Both | 707.5 | 2.83 | HRCU-A-CB (Split System: Heat Pump with Remote Outdoor Unit-Air-Source) | N/A
211388137 | Central Heat Pump | FRASER-JOHNSTON | HMH72B341 |  |  | XAHB36DXXN1+TXV | TP9C060B12MP13 | 32800 |  |  | 17 | 8.1 | 33000 |  |  | 23400 | 70.91% | 1.98 | Both | 682.5 | 2.73 | HRCU-A-CB (Split System: Heat Pump with Remote Outdoor Unit-Air-Source) | N/A
211387751 | Central Heat Pump | FRASER-JOHNSTON | HMH72B341 |  |  | XAHB36DXXN1+TXV | TP9C080B12MP13 | 33200 |  |  | 16.5 | 8.1 | 33400 |  |  | 23600 | 70.66% | 2 | Both | 692.5 | 2.77 | HRCU-A-CB (Split System: Heat Pump with Remote Outdoor Unit-Air-Source) | N/A
211388470 | Central Heat Pump | LUXAIRE | HMH72B341 |  |  | XAHB36DBCN1 | TM9V040A10MP12 | 32400 |  |  | 16.5 | 8.1 | 32600 |  |  | 23000 | 70.55% | 1.96 | Both | 675 | 2.7 | HRCU-A-CB (Split System: Heat Pump with Remote Outdoor Unit-Air-Source) | N/A
211755896 | Central Heat Pump | YORK | HMH72B341 | ASPEN |  | D(A,C,E)36A44+TDR | TMLV100C16MP12 | 32000 |  |  | 17.5 | 8.1 | 33800 |  |  | 27400 | 81.07% | 2.54 | Both | 667.5 | 2.67 | HRCU-A-CB (Split System: Heat Pump with Remote Outdoor Unit-Air-Source) | N/A
211755927 | Central Heat Pump | YORK | HMH72B341 | ASPEN |  | D(A,C,E)36B34+TDR | TPLC080C16MP13 | 32000 |  |  | 17.5 | 8.1 | 33800 |  |  | 27400 | 81.07% | 2.54 | Both | 667.5 | 2.67 | HRCU-A-CB (Split System: Heat Pump with Remote Outdoor Unit-Air-Source) | N/A
211755911 | Central Heat Pump | YORK | HMH72B341 | ASPEN |  | D(A,C,E)36A44+TDR | TP9C100C16MP13 | 32000 |  |  | 17.5 | 8.1 | 34000 |  |  | 27400 | 80.59% | 2.54 | Both | 667.5 | 2.67 | HRCU-A-CB (Split System: Heat Pump with Remote Outdoor Unit-Air-Source) | N/A
210474621 | Central Heat Pump | KEEPRITE | CVH825GKA3* |  |  | EHD4X48AAL+WALLCON | *96CTN1002122A* | 24200 |  |  | 16 | 8.1 | 21200 |  |  | 16700 | 78.77% | 2.04 | Both | 505 | 2.02 | HRCU-A-CB (Split System: Heat Pump with Remote Outdoor Unit-Air-Source) | N/A
210474055 | Central Heat Pump | KEEPRITE | CVH825GKA3* |  |  | EN(A,D,W)4X48L21**+WALLCON | *97CMN0602120A* | 24000 |  |  | 16.5 | 8.1 | 21400 |  |  | 16700 | 78.04% | 2 | Both | 500 | 2 | HRCU-A-CB (Split System: Heat Pump with Remote Outdoor Unit-Air-Source) | N/A
210473989 | Central Heat Pump | KEEPRITE | CVH825GKA3* |  |  | EN(A,D,W)4X48L21**+WALLCON | *96CTN0801714A* | 24000 |  |  | 16.5 | 8.1 | 21400 |  |  | 16600 | 77.57% | 2 | Both | 500 | 2 | HRCU-A-CB (Split System: Heat Pump with Remote Outdoor Unit-Air-Source) | N/A
210473223 | Central Heat Pump | KEEPRITE | CVH825GKA3* |  |  | EA*4X43L21A*+WALLCON | *97CMN1002122A* | 24400 |  |  | 16.5 | 8.5 | 21200 |  |  | 16600 | 78.3% | 2.04 | Both | 507.5 | 2.03 | HRCU-A-CB (Split System: Heat Pump with Remote Outdoor Unit-Air-Source) | N/A
214061877 | Central Heat Pump | LENNOX | SL25XPV-024-230A** | ADP |  | HG80936 | SL280UH090XV48B* | 22400 |  |  | 22 | 9.3 | 20000 |  |  | 20000 | 100% | 1.84 | Both | 467.5 | 1.87 | HRCU-A-CB (Split System: Heat Pump with Remote Outdoor Unit-Air-Source) | N/A
214061875 | Central Heat Pump | LENNOX | SL25XPV-024-230A** | ADP |  | HG80936 | SL280UH090V36B* | 22400 |  |  | 23 | 9.3 | 19800 |  |  | 20000 | 101% | 1.84 | Both | 467.5 | 1.87 | HRCU-A-CB (Split System: Heat Pump with Remote Outdoor Unit-Air-Source) | N/A
214052875 | Central Heat Pump | LENNOX | SL25XPV-024-230A** | ADP |  | HG80936 | SL280UH060NV36A* | 22400 |  |  | 22 | 9.2 | 19800 |  |  | 20000 | 101% | 1.84 | Both | 467.5 | 1.87 | HRCU-A-CB (Split System: Heat Pump with Remote Outdoor Unit-Air-Source) | N/A
214092768 | Central Heat Pump | YORK | HMH72B341 | ASPEN |  | D(A,C,E)42A46+TDR | TM9V120D20MP12 | 32000 |  |  | 17 | 8.5 | 32400 |  |  | 28200 | 87.04% | 2.79 | Both | 667.5 | 2.67 | HRCU-A-CB (Split System: Heat Pump with Remote Outdoor Unit-Air-Source) | N/A
214092845 | Central Heat Pump | YORK | HMH72B341 | ASPEN |  | D(A,C,E)42A46+TDR | Y81E080C20LMPS1 | 32400 |  |  | 18 | 8.5 | 33400 |  |  | 28400 | 85.03% | 2.71 | Both | 675 | 2.7 | HRCU-A-CB (Split System: Heat Pump with Remote Outdoor Unit-Air-Source) | N/A
214092854 | Central Heat Pump | YORK | HMH72B341 | ASPEN |  | D(A,C,E)42A46+TDR | Y81E100B12SMPS1 | 32400 |  |  | 18.5 | 8.1 | 34000 |  |  | 28000 | 82.35% | 2.66 | Both | 675 | 2.7 | HRCU-A-CB (Split System: Heat Pump with Remote Outdoor Unit-Air-Source) | N/A
214092868 | Central Heat Pump | YORK | HMH72B341 | ASPEN |  | D(A,C,E)36A36+TDR | Y81E120C16LMPS1 | 33600 |  |  | 18 | 8.1 | 32600 |  |  | 30200 | 92.64% | 2.73 | Both | 700 | 2.8 | HRCU-A-CB (Split System: Heat Pump with Remote Outdoor Unit-Air-Source) | N/A
214092888 | Central Heat Pump | YORK | HMH72B341 | ASPEN |  | D(A,C,E)48B36+TDR | Y82E100C16LMPS1 | 32600 |  |  | 18 | 8.5 | 33400 |  |  | 28000 | 83.83% | 2.7 | Both | 680 | 2.72 | HRCU-A-CB (Split System: Heat Pump with Remote Outdoor Unit-Air-Source) | N/A
214092904 | Central Heat Pump | YORK | HMH72B341 | ASPEN |  | D(A,C,E)48B36+TDR | YP9C100C20MP13 | 32600 |  |  | 17.5 | 8.1 | 34000 |  |  | 28400 | 83.53% | 2.69 | Both | 680 | 2.72 | HRCU-A-CB (Split System: Heat Pump with Remote Outdoor Unit-Air-Source) | N/A
211230907 | Central Heat Pump | ARCOAIRE | DLCURAH36ABK |  |  | FXM4X36**AL |  | 35800 |  |  | 16.5 | 8.1 | 38500 |  |  | 34600 | 89.87% | 1.94 | Both | 745 | 2.98 | HRCU-A-CB (Split System: Heat Pump with Remote Outdoor Unit-Air-Source) | N/A
211230365 | Central Heat Pump | KEEPRITE | DLCURAH36ABK |  |  | EN(A,D,W)4X48L21** | OLV112A16A | 36000 |  |  | 15.5 | 8.1 | 38500 |  |  | 35000 | 90.91% | 2.02 | Both | 750 | 3 | HRCU-A-CB (Split System: Heat Pump with Remote Outdoor Unit-Air-Source) | N/A
211206946 | Central Heat Pump | CHAMPION HEATING AND COOLING | HL20B4821 |  |  | XAMC48HE3N1+CC | TP9C080C16MP13 | 43500 |  |  | 18 | 8.5 | 45500 |  |  | 36800 | 80.88% | 2.14 | Both | 907.5 | 3.63 | HRCU-A-CB (Split System: Heat Pump with Remote Outdoor Unit-Air-Source) | N/A
211627771 | Central Heat Pump | YORK | HMH72B341 | ASPEN |  | D(A,C,E)48A36+TDR | TM8V100C20MP12 | 31600 |  |  | 16.5 | 8.1 | 32400 |  |  | 27400 | 84.57% | 2.49 | Both | 657.5 | 2.63 | HRCU-A-CB (Split System: Heat Pump with Remote Outdoor Unit-Air-Source) | N/A
213307350 | Central Heat Pump | YORK | HMH72B341 | ASPEN |  | DM36A36+TDR | TM8V080C16MP12 | 31400 |  |  | 17.4 | 8.2 | 33800 |  |  | 27200 | 80.47% | 2.62 | Both | 655 | 2.62 | HRCU-A-CB (Split System: Heat Pump with Remote Outdoor Unit-Air-Source) | N/A
213307357 | Central Heat Pump | YORK | HMH72B341 | ASPEN |  | DM36A36+TDR | TM8Y100C16MP11 | 31400 |  |  | 18.3 | 8.2 | 33800 |  |  | 27200 | 80.47% | 2.61 | Both | 655 | 2.62 | HRCU-A-CB (Split System: Heat Pump with Remote Outdoor Unit-Air-Source) | N/A
215318821 | Central Heat Pump | PAYNE | 37MAHAQ24AA3 |  |  | 45MBAAQ24XB3 |  | 23000 |  |  | 18.8 | 10 | 26000 |  |  | 23600 | 90.77% | 2.16 | Both | 480 | 1.92 | HRCU-A-CB (Split System: Heat Pump with Remote Outdoor Unit-Air-Source) | Yes
215399950 | Central Heat Pump | YORK | HH836E2S11 | ASPEN |  | C(A,C,D,E)36B3K+TDR |  | 30600 |  |  | 15.2 | 8.1 | 31000 |  |  | 31600 | 101.9% | 2.56 | Both | 637.5 | 2.55 | HRCU-A-C (Split System: Heat Pump with Remote Outdoor Unit with No Indoor Fan --Air Source) | N/A
212394557 | Central Heat Pump | YORK | HMH72B341 | ADP |  | H,YE33936 | TM9E080C16MP12 | 33000 |  |  | 18 | 8.5 | 32400 |  |  | 22800 | 70.37% | 2.04 | Both | 687.5 | 2.75 | HRCU-A-CB (Split System: Heat Pump with Remote Outdoor Unit-Air-Source) | N/A
211755789 | Central Heat Pump | YORK | HMH72B341 | ASPEN |  | D(A,C,E)36B34+TDR | TM8V100C20MP12 | 31400 |  |  | 16.5 | 8.1 | 32400 |  |  | 27800 | 85.8% | 2.49 | Both | 655 | 2.62 | HRCU-A-CB (Split System: Heat Pump with Remote Outdoor Unit-Air-Source) | N/A
211755884 | Central Heat Pump | YORK | HMH72B341 | ASPEN |  | D(A,C,E)36A44+TDR | TMLE100B12MP11 | 32200 |  |  | 18 | 8.1 | 33800 |  |  | 27400 | 81.07% | 2.51 | Both | 670 | 2.68 | HRCU-A-CB (Split System: Heat Pump with Remote Outdoor Unit-Air-Source) | N/A
211755932 | Central Heat Pump | YORK | HMH72B341 | ASPEN |  | D(A,C,E)36A44+TDR | TPLC100C20MP13 | 31400 |  |  | 16.5 | 8.1 | 32400 |  |  | 27800 | 85.8% | 2.49 | Both | 655 | 2.62 | HRCU-A-CB (Split System: Heat Pump with Remote Outdoor Unit-Air-Source) | N/A
211755957 | Central Heat Pump | YORK | HMH72B341 | ASPEN |  | D(A,C,E)36B34+TDR | YPLC060A12MP13 | 32000 |  |  | 17.5 | 8.1 | 34000 |  |  | 27800 | 81.76% | 2.5 | Both | 667.5 | 2.67 | HRCU-A-CB (Split System: Heat Pump with Remote Outdoor Unit-Air-Source) | N/A
213063056 | Central Heat Pump | ACIQ | HVH825GKA3* |  |  | EA*4X25L17A*+WALLCON | *80CSU0401712A* | 24400 |  |  | 17 | 8.1 | 21200 |  |  | 16600 | 78.3% | 2.02 | Both | 507.5 | 2.03 | HRCU-A-CB (Split System: Heat Pump with Remote Outdoor Unit-Air-Source) | N/A
213062453 | Central Heat Pump | ACIQ | HVH837GKA** |  |  | EA*4X36L17A*+WALLCON | *80CTL0701412A* | 31400 |  |  | 17.5 | 8.1 | 33400 |  |  | 24400 | 73.05% | 1.84 | Both | 655 | 2.62 | HRCU-A-CB (Split System: Heat Pump with Remote Outdoor Unit-Air-Source) | N/A
211259890 | Central Heat Pump | ARCOAIRE | DLCURAH18ABK |  |  | EA*4X19L17A* | *80ES(N,L)0451412A* | 18600 |  |  | 16.5 | 8.5 | 18500 |  |  | 17500 | 94.59% | 2.14 | Both | 387.5 | 1.55 | HRCU-A-CB (Split System: Heat Pump with Remote Outdoor Unit-Air-Source) | N/A
211262096 | Central Heat Pump | ARCOAIRE | DLCURAH18ABK |  |  | EA*4X30L17A* | *92ESN0601714A* | 17900 |  |  | 16.5 | 8.5 | 18300 |  |  | 18500 | 101.1% | 2.22 | Both | 372.5 | 1.49 | HRCU-A-CB (Split System: Heat Pump with Remote Outdoor Unit-Air-Source) | N/A
215318814 | Central Heat Pump | PAYNE | 37MURAQ36AA3 |  |  | 45MUAAQ36XX3 |  | 36000 |  |  | 16.2 | 8.7 | 36000 |  |  | 27000 | 75% | 2 | Both | 750 | 3 | HRCU-A-CB (Split System: Heat Pump with Remote Outdoor Unit-Air-Source) | Yes
210598278 | Central Heat Pump | AIRQUEST | HVH825GKA2* |  |  | EHD4X48AAL+WALLCON | *95CSU1002122A* | 24200 |  |  | 16.5 | 8.1 | 21200 |  |  | 16600 | 78.3% | 2.02 | Both | 505 | 2.02 | HRCU-A-CB (Split System: Heat Pump with Remote Outdoor Unit-Air-Source) | N/A
214651570 | Central Heat Pump | FRASER-JOHNSTON | HH824E2S11 |  |  | CTU30B5XCS1+TXV | TM8Y080B12MP11 | 23000 |  |  | 17 | 9 | 23000 |  |  | 18300 | 79.57% | 2 | Both | 480 | 1.92 | HRCU-A-CB (Split System: Heat Pump with Remote Outdoor Unit-Air-Source) | N/A
213067631 | Central Heat Pump | ACIQ | HVH825GKA2* |  |  | EN(A,D,W)4X48L21**+WALLCON | *96CTN1002122A* | 24200 |  |  | 17 | 8.1 | 21400 |  |  | 16600 | 77.57% | 2.02 | Both | 505 | 2.02 | HRCU-A-CB (Split System: Heat Pump with Remote Outdoor Unit-Air-Source) | N/A
214606496 | Central Heat Pump | FRASER-JOHNSTON | HH836E2S11 |  |  | CTF48C5CFS1 |  | 31600 |  |  | 15.2 | 8.5 | 30800 |  |  | 22200 | 72.08% | 2 | Both | 657.5 | 2.63 | HRCU-A-C (Split System: Heat Pump with Remote Outdoor Unit with No Indoor Fan --Air Source) | N/A
211394724 | Central Heat Pump | LUXAIRE | HMH72B341 |  |  | XAHD48FBCN1 | TM9V100C16MP12 | 33000 |  |  | 16 | 8.5 | 31800 |  |  | 23200 | 72.96% | 2.04 | Both | 687.5 | 2.75 | HRCU-A-CB (Split System: Heat Pump with Remote Outdoor Unit-Air-Source) | N/A
211397966 | Central Heat Pump | LUXAIRE | HMH72B341 |  |  | XAHC48FXXN1+TXV | LPLC080B12MP13 | 32400 |  |  | 16 | 8.1 | 32000 |  |  | 23600 | 73.75% | 1.98 | Both | 675 | 2.7 | HRCU-A-CB (Split System: Heat Pump with Remote Outdoor Unit-Air-Source) | N/A
214092107 | Central Heat Pump | YORK | HMH72B341 | ASPEN |  | D(A,C,E)36A34+TDR | TP9C080B12MP13 | 32800 |  |  | 17 | 8.1 | 33600 |  |  | 29400 | 87.5% | 2.63 | Both | 682.5 | 2.73 | HRCU-A-CB (Split System: Heat Pump with Remote Outdoor Unit-Air-Source) | N/A
214092121 | Central Heat Pump | YORK | HMH72B341 | ASPEN |  | D(A,C,E)48B34+TDR | TP9C120D20MP13 | 32200 |  |  | 17 | 8.5 | 32400 |  |  | 28200 | 87.04% | 2.79 | Both | 670 | 2.68 | HRCU-A-CB (Split System: Heat Pump with Remote Outdoor Unit-Air-Source) | N/A
214092003 | Central Heat Pump | YORK | HMH72B341 | ASPEN |  | D(A,C,E)36A34+TDR | TM8Y080C16MP11 | 31600 |  |  | 18.4 | 8.4 | 34000 |  |  | 27400 | 80.59% | 2.67 | Both | 657.5 | 2.63 | HRCU-A-CB (Split System: Heat Pump with Remote Outdoor Unit-Air-Source) | N/A
211391554 | Central Heat Pump | CHAMPION HEATING AND COOLING | HMH72B341 |  |  | XAFC30CXXN1+TXV | TM8E100C16MP11 | 33000 |  |  | 18 | 8.5 | 33000 |  |  | 23200 | 70.3% | 2.04 | Both | 687.5 | 2.75 | HRCU-A-CB (Split System: Heat Pump with Remote Outdoor Unit-Air-Source) | N/A
206724410 | Central Heat Pump | AIRTEMP | GXH48-60MSK4DH |  |  | GMH48-**MSK4DH1 |  | 48000 |  |  | 17 | 9 | 48000 |  |  | 39000 | 81.25% | 1.8 | Both | 1000 | 4 | HRCU-A-CB (Split System: Heat Pump with Remote Outdoor Unit-Air-Source) | Yes
211393175 | Central Heat Pump | CHAMPION HEATING AND COOLING | HMH72B341 |  |  | XAHC30CXXN1+TXV | TL9E060B12UH11 | 31800 |  |  | 17 | 8.1 | 32800 |  |  | 23200 | 70.73% | 1.96 | Both | 662.5 | 2.65 | HRCU-A-CB (Split System: Heat Pump with Remote Outdoor Unit-Air-Source) | N/A
211390687 | Central Heat Pump | CHAMPION HEATING AND COOLING | HMH72B341 |  |  | XAFC30CXXN1+TXV | TPLC080B12MP13 | 32400 |  |  | 17 | 8.1 | 34000 |  |  | 23800 | 70% | 2 | Both | 675 | 2.7 | HRCU-A-CB (Split System: Heat Pump with Remote Outdoor Unit-Air-Source) | N/A
214092140 | Central Heat Pump | YORK | HMH72B341 | ASPEN |  | D(A,C,E)42A44+TDR | Y81E040A12LMPS1 | 33200 |  |  | 18 | 8.3 | 32800 |  |  | 30000 | 91.46% | 2.76 | Both | 692.5 | 2.77 | HRCU-A-CB (Split System: Heat Pump with Remote Outdoor Unit-Air-Source) | N/A
214091973 | Central Heat Pump | YORK | HMH72B341 | ASPEN |  | D(A,C,E)36A34+TDR | TM8E100C16MP11 | 33000 |  |  | 18 | 8.1 | 32600 |  |  | 28800 | 88.34% | 2.65 | Both | 687.5 | 2.75 | HRCU-A-CB (Split System: Heat Pump with Remote Outdoor Unit-Air-Source) | N/A
214092707 | Central Heat Pump | YORK | HMH72B341 | ASPEN |  | D(A,C,E)48B36+TDR | TM8E060A12MP11 | 32800 |  |  | 18 | 8.1 | 33800 |  |  | 27400 | 81.07% | 2.63 | Both | 682.5 | 2.73 | HRCU-A-CB (Split System: Heat Pump with Remote Outdoor Unit-Air-Source) | N/A
214092725 | Central Heat Pump | YORK | HMH72B341 | ASPEN |  | D(A,C,E)48B36+TDR | TM8V100C16MP12 | 32800 |  |  | 17.5 | 8.5 | 33800 |  |  | 27400 | 81.07% | 2.66 | Both | 682.5 | 2.73 | HRCU-A-CB (Split System: Heat Pump with Remote Outdoor Unit-Air-Source) | N/A
214092755 | Central Heat Pump | YORK | HMH72B341 | ASPEN |  | D(A,C,E)48B36+TDR | TM9E100C20MP12 | 32600 |  |  | 15.5 | 8.1 | 33200 |  |  | 27000 | 81.33% | 2.62 | Both | 680 | 2.72 | HRCU-A-CB (Split System: Heat Pump with Remote Outdoor Unit-Air-Source) | N/A
214092758 | Central Heat Pump | YORK | HMH72B341 | ASPEN |  | D(A,C,E)42A46+TDR | TM9V060B12MP12 | 32600 |  |  | 17.5 | 8.1 | 34000 |  |  | 27800 | 81.76% | 2.63 | Both | 680 | 2.72 | HRCU-A-CB (Split System: Heat Pump with Remote Outdoor Unit-Air-Source) | N/A
214092807 | Central Heat Pump | YORK | HMH72B341 | ASPEN |  | D(A,C,E)48B36+TDR | TP9C080C16MP13 | 32800 |  |  | 17.5 | 8.1 | 33800 |  |  | 27400 | 81.07% | 2.65 | Both | 682.5 | 2.73 | HRCU-A-CB (Split System: Heat Pump with Remote Outdoor Unit-Air-Source) | N/A
214092809 | Central Heat Pump | YORK | HMH72B341 | ASPEN |  | D(A,C,E)48B36+TDR | TP9C100C16MP13 | 32600 |  |  | 17.5 | 8.5 | 34000 |  |  | 27400 | 80.59% | 2.66 | Both | 680 | 2.72 | HRCU-A-CB (Split System: Heat Pump with Remote Outdoor Unit-Air-Source) | N/A
214092824 | Central Heat Pump | YORK | HMH72B341 | ASPEN |  | D(A,C,E)42A46+TDR | TPLC120C20MP13 | 31800 |  |  | 16.5 | 8.5 | 32400 |  |  | 27800 | 85.8% | 2.69 | Both | 662.5 | 2.65 | HRCU-A-CB (Split System: Heat Pump with Remote Outdoor Unit-Air-Source) | N/A
214092856 | Central Heat Pump | YORK | HMH72B341 | ASPEN |  | D(A,C,E)36A36+TDR | Y81E100C16LMPS1 | 31600 |  |  | 17.9 | 8.5 | 33200 |  |  | 28200 | 84.94% | 2.7 | Both | 657.5 | 2.63 | HRCU-A-CB (Split System: Heat Pump with Remote Outdoor Unit-Air-Source) | N/A
214092874 | Central Heat Pump | YORK | HMH72B341 | ASPEN |  | D(A,C,E)36A36+TDR | Y81E120C20LMPS1 | 31600 |  |  | 17.5 | 8.5 | 33800 |  |  | 27800 | 82.25% | 2.66 | Both | 657.5 | 2.63 | HRCU-A-CB (Split System: Heat Pump with Remote Outdoor Unit-Air-Source) | N/A
214092875 | Central Heat Pump | YORK | HMH72B341 | ASPEN |  | D(A,C,E)42A46+TDR | Y81E120C20LMPS1 | 32400 |  |  | 17.5 | 8.5 | 34000 |  |  | 28000 | 82.35% | 2.66 | Both | 675 | 2.7 | HRCU-A-CB (Split System: Heat Pump with Remote Outdoor Unit-Air-Source) | N/A
214092890 | Central Heat Pump | YORK | HMH72B341 | ASPEN |  | D(A,C,E)42A46+TDR | Y82E100C20LMPS1 | 32400 |  |  | 18.5 | 8.5 | 33400 |  |  | 27600 | 82.63% | 2.7 | Both | 675 | 2.7 | HRCU-A-CB (Split System: Heat Pump with Remote Outdoor Unit-Air-Source) | N/A
214092891 | Central Heat Pump | YORK | HMH72B341 | ASPEN |  | D(A,C,E)48B36+TDR | Y82E100C20LMPS1 | 32600 |  |  | 18.5 | 8.5 | 33400 |  |  | 27600 | 82.63% | 2.7 | Both | 680 | 2.72 | HRCU-A-CB (Split System: Heat Pump with Remote Outdoor Unit-Air-Source) | N/A
211243220 | Central Heat Pump | ARCOAIRE | DLCURAH24ABK |  |  | EA*4X37L21A* | *96VSN0601714A* | 24800 |  |  | 16.5 | 8.5 | 25600 |  |  | 21000 | 82.03% | 1.76 | Both | 517.5 | 2.07 | HRCU-A-CB (Split System: Heat Pump with Remote Outdoor Unit-Air-Source) | N/A
212971680 | Central Heat Pump | ARCOAIRE | DLCURAH24ABK |  |  | EA*4X37L17A* | *80VTL0701716B* | 24000 |  |  | 17 | 8.5 | 25200 |  |  | 22000 | 87.3% | 1.84 | Both | 500 | 2 | HRCU-A-CB (Split System: Heat Pump with Remote Outdoor Unit-Air-Source) | N/A
213069634 | Central Heat Pump | ACIQ | DLCURAH24ABK |  |  | EA*4X24L14A* | *95ESN0601412A* | 24000 |  |  | 15.5 | 8.5 | 27200 |  |  | 23600 | 86.76% | 1.92 | Both | 500 | 2 | HRCU-A-CB (Split System: Heat Pump with Remote Outdoor Unit-Air-Source) | N/A
210470901 | Central Heat Pump | AIRQUEST | HVH837GKA2* |  |  | EN(A,D,W)4X60L24**+WALLCON | *80CSU1002120A* | 32800 |  |  | 17.5 | 8.1 | 32200 |  |  | 24800 | 77.02% | 1.98 | Both | 682.5 | 2.73 | HRCU-A-CB (Split System: Heat Pump with Remote Outdoor Unit-Air-Source) | No
212971669 | Central Heat Pump | ARCOAIRE | DLCURAH24ABK |  |  | EA*4X36L21A* | *80VTL0701716B* | 23800 |  |  | 17 | 8.5 | 26200 |  |  | 23600 | 90.08% | 1.96 | Both | 495 | 1.98 | HRCU-A-CB (Split System: Heat Pump with Remote Outdoor Unit-Air-Source) | N/A
214092892 | Central Heat Pump | YORK | HMH72B341 | ASPEN |  | D(A,C,E)36A36+TDR | Y82E120C20LMPS1 | 31600 |  |  | 18.4 | 8.5 | 33200 |  |  | 27800 | 83.73% | 2.7 | Both | 657.5 | 2.63 | HRCU-A-CB (Split System: Heat Pump with Remote Outdoor Unit-Air-Source) | N/A
211627818 | Central Heat Pump | YORK | HMH72B341 | ASPEN |  | CM36B36+TDR | TM8Y080C16MP11 | 32000 |  |  | 18.5 | 8.5 | 25400 |  |  | 31600 | 124.4% | 2.87 | Both | 667.5 | 2.67 | HRCU-A-CB (Split System: Heat Pump with Remote Outdoor Unit-Air-Source) | N/A
214063090 | Central Heat Pump | TRANE | 4TWV8X60A1 | ADP |  | FG49960+P0V0D000M50SC+RP |  | 54000 |  |  | 18 | 8.2 | 49500 |  |  | 38500 | 77.78% | 1.75 | Both | 1125 | 4.5 | HRCU-A-CB (Split System: Heat Pump with Remote Outdoor Unit-Air-Source) | N/A
215318819 | Central Heat Pump | PAYNE | 37MUHAQ48AA3 |  |  | 45MUHAQ60XX3 |  | 48000 |  |  | 17.5 | 9.5 | 48000 |  |  | 48000 | 100% | 2 | Both | 1000 | 4 | HRCU-A-CB (Split System: Heat Pump with Remote Outdoor Unit-Air-Source) | Yes
211394765 | Central Heat Pump | CHAMPION HEATING AND COOLING | HMH72B341 |  |  | XAHC48FXXN1+TXV | TM9V100C16MP12 | 33000 |  |  | 16.5 | 8.5 | 31800 |  |  | 23200 | 72.96% | 2.04 | Both | 687.5 | 2.75 | HRCU-A-CB (Split System: Heat Pump with Remote Outdoor Unit-Air-Source) | N/A
213307339 | Central Heat Pump | YORK | HMH72B341 | ASPEN |  | DM36A36+TDR | TL9E080C16UH11 | 31200 |  |  | 17.4 | 8.1 | 33600 |  |  | 28000 | 83.33% | 2.62 | Both | 650 | 2.6 | HRCU-A-CB (Split System: Heat Pump with Remote Outdoor Unit-Air-Source) | N/A
211391056 | Central Heat Pump | LUXAIRE | HMH72B341 |  |  | XAUB36DXXN1+TXV | TM8V060A12MP12 | 34000 |  |  | 17.5 | 8.1 | 34000 |  |  | 24200 | 71.18% | 2.06 | Both | 707.5 | 2.83 | HRCU-A-CB (Split System: Heat Pump with Remote Outdoor Unit-Air-Source) | N/A
211387964 | Central Heat Pump | LUXAIRE | HMH72B341 |  |  | XAUB36DXXN1+TXV | LP9C080B12MP13 | 33600 |  |  | 17.5 | 8.5 | 33400 |  |  | 23400 | 70.06% | 2.04 | Both | 700 | 2.8 | HRCU-A-CB (Split System: Heat Pump with Remote Outdoor Unit-Air-Source) | N/A
211389995 | Central Heat Pump | LUXAIRE | HMH72B341 |  |  | XAHC36DBCN1 | TM8V100C16MP12 | 34000 |  |  | 17 | 8.1 | 34000 |  |  | 24600 | 72.35% | 2.08 | Both | 707.5 | 2.83 | HRCU-A-CB (Split System: Heat Pump with Remote Outdoor Unit-Air-Source) | N/A
211390022 | Central Heat Pump | LUXAIRE | HMH72B341 |  |  | XAHC36DBCN1 | TMLV100C16MP12 | 34000 |  |  | 17 | 8.1 | 34000 |  |  | 24600 | 72.35% | 2.08 | Both | 707.5 | 2.83 | HRCU-A-CB (Split System: Heat Pump with Remote Outdoor Unit-Air-Source) | N/A
214392761 | Central Heat Pump | RUUD | RD17AZ36AJ3N | ASPEN |  | D(A,C,E)36D44+TDR | R801V0504A17UHS | 33200 |  |  | 18 | 8.1 | 34200 |  |  | 29800 | 87.13% | 1.9 | Both | 692.5 | 2.77 | HRCU-A-CB (Split System: Heat Pump with Remote Outdoor Unit-Air-Source) | N/A
214392800 | Central Heat Pump | RUUD | RD17AZ36AJ3N | ASPEN |  | D(A,C,E)42D34+TDR | R801V0504A17UHU | 32800 |  |  | 18 | 8.1 | 34200 |  |  | 29800 | 87.13% | 1.9 | Both | 682.5 | 2.73 | HRCU-A-CB (Split System: Heat Pump with Remote Outdoor Unit-Air-Source) | N/A
213307356 | Central Heat Pump | YORK | HMH72B341 | ASPEN |  | DM36A36+TDR | TM8Y080C16MP11 | 31400 |  |  | 18.3 | 8.2 | 33800 |  |  | 27200 | 80.47% | 2.61 | Both | 655 | 2.62 | HRCU-A-CB (Split System: Heat Pump with Remote Outdoor Unit-Air-Source) | N/A
213296826 | Central Heat Pump | CHAMPION HEATING AND COOLING | HMH72B341 |  |  | XAFC36DBCN1 | Z9ES060B12SMPS1 | 33000 |  |  | 16.5 | 8.5 | 32000 |  |  | 22400 | 70% | 1.8 | Both | 687.5 | 2.75 | HRCU-A-CB (Split System: Heat Pump with Remote Outdoor Unit-Air-Source) | N/A
211719789 | Central Heat Pump | LUXAIRE | HMH72B341 |  |  | XAFB36DXXN1+TXV | LPLC060A12MP13 | 34000 |  |  | 17.5 | 8.1 | 34000 |  |  | 24200 | 71.18% | 2.06 | Both | 707.5 | 2.83 | HRCU-A-CB (Split System: Heat Pump with Remote Outdoor Unit-Air-Source) | N/A
211756036 | Central Heat Pump | YORK | HMH72B341 | ASPEN |  | D(A,C,E)36B36+TDR | TM9E100C20MP12 | 32000 |  |  | 15.5 | 8.1 | 33200 |  |  | 27000 | 81.33% | 2.5 | Both | 667.5 | 2.67 | HRCU-A-CB (Split System: Heat Pump with Remote Outdoor Unit-Air-Source) | N/A
211755948 | Central Heat Pump | YORK | HMH72B341 | ASPEN |  | D(A,C,E)36B34+TDR | YP9C100C16MP13 | 32000 |  |  | 17.5 | 8.1 | 34000 |  |  | 27400 | 80.59% | 2.54 | Both | 667.5 | 2.67 | HRCU-A-CB (Split System: Heat Pump with Remote Outdoor Unit-Air-Source) | N/A
211756116 | Central Heat Pump | YORK | HMH72B341 | ASPEN |  | D(A,C,E)36B36+TDR | YP9C100C20MP13 | 32000 |  |  | 17.5 | 8.1 | 34000 |  |  | 28400 | 83.53% | 2.52 | Both | 667.5 | 2.67 | HRCU-A-CB (Split System: Heat Pump with Remote Outdoor Unit-Air-Source) | N/A
211387574 | Central Heat Pump | FRASER-JOHNSTON | HMH72B341 |  |  | XAHC36DXXN1+TXV | TP9C080C16MP13 | 33400 |  |  | 17 | 8.1 | 33200 |  |  | 23400 | 70.48% | 2.04 | Both | 695 | 2.78 | HRCU-A-CB (Split System: Heat Pump with Remote Outdoor Unit-Air-Source) | N/A
211388376 | Central Heat Pump | LUXAIRE | HMH72B341 |  |  | XAUB36DXXN1+TXV | TP9C060B12MP13 | 33800 |  |  | 17 | 8.5 | 33400 |  |  | 23800 | 71.26% | 2.04 | Both | 705 | 2.82 | HRCU-A-CB (Split System: Heat Pump with Remote Outdoor Unit-Air-Source) | N/A
211599657 | Central Heat Pump | YORK | YH2F42TB21 | ASPEN |  | LEM48C4 |  | 39000 |  |  | 16 | 8.1 | 40500 |  |  | 29000 | 71.6% | 3.33 | Both | 812.5 | 3.25 | HRCU-A-CB (Split System: Heat Pump with Remote Outdoor Unit-Air-Source) | N/A
211756071 | Central Heat Pump | YORK | HMH72B341 | ASPEN |  | D(A,C,E)36A46+TDR | TMLE100B12MP11 | 32200 |  |  | 18 | 8.1 | 33800 |  |  | 27400 | 81.07% | 2.51 | Both | 670 | 2.68 | HRCU-A-CB (Split System: Heat Pump with Remote Outdoor Unit-Air-Source) | N/A
213296891 | Central Heat Pump | CHAMPION HEATING AND COOLING | HMH72B341 |  |  | XAFC36DBCN1 | Z8ES120C16LMPS1 | 34000 |  |  | 18 | 8.5 | 33400 |  |  | 24400 | 73.05% | 2.12 | Both | 707.5 | 2.83 | HRCU-A-CB (Split System: Heat Pump with Remote Outdoor Unit-Air-Source) | N/A
211389989 | Central Heat Pump | LUXAIRE | HMH72B341 |  |  | XAHC36DXXN1+TXV | LPLC100C16MP13 | 34000 |  |  | 17 | 8.1 | 34000 |  |  | 24600 | 72.35% | 2.08 | Both | 707.5 | 2.83 | HRCU-A-CB (Split System: Heat Pump with Remote Outdoor Unit-Air-Source) | N/A
211395853 | Central Heat Pump | LUXAIRE | HMH72B341 |  |  | XAFC48FXXN1+TXV | LP9C060B12MP13 | 33000 |  |  | 16.5 | 8.1 | 32400 |  |  | 24000 | 74.07% | 2.04 | Both | 687.5 | 2.75 | HRCU-A-CB (Split System: Heat Pump with Remote Outdoor Unit-Air-Source) | N/A
210470613 | Central Heat Pump | KEEPRITE | CVH837GKA2* |  |  | EA*4X61L24A*+WALLCON | *97CMN1202422A* | 33200 |  |  | 17.5 | 8.5 | 32000 |  |  | 25000 | 78.12% | 2 | Both | 692.5 | 2.77 | HRCU-A-CB (Split System: Heat Pump with Remote Outdoor Unit-Air-Source) | No
206771943 | Central Heat Pump | KEEPRITE | CVH837GKA2* |  |  | EA*4X48L24A*+WALLCON | *97CMN1202422A* | 32200 |  |  | 17.5 | 8.5 | 32600 |  |  | 25000 | 76.69% | 1.98 | Both | 670 | 2.68 | HRCU-A-CB (Split System: Heat Pump with Remote Outdoor Unit-Air-Source) | No
211230197 | Central Heat Pump | ARCOAIRE | DLCURAH36ABK |  |  | EN(A,D,W)4X48L21** | *95ESN1002120A* | 36800 |  |  | 16 | 8.1 | 39500 |  |  | 35000 | 88.61% | 2.06 | Both | 767.5 | 3.07 | HRCU-A-CB (Split System: Heat Pump with Remote Outdoor Unit-Air-Source) | N/A
214595149 | Central Heat Pump | BRYANT HEATING AND COOLING SYSTEMS | 38MURAQ24AB3* | ASPEN |  | A(E,F)M254+TDR |  | 22200 |  |  | 15.2 | 8.5 | 26200 |  |  | 23400 | 89.31% | 1.92 | Both | 462.5 | 1.85 | HRCU-A-CB (Split System: Heat Pump with Remote Outdoor Unit-Air-Source) | N/A
212972725 | Central Heat Pump | ARCOAIRE | DLCURAH18ABK |  |  | EN(A,D)4X18L14** | *96VSN0401410B* | 17200 |  |  | 15.5 | 8.5 | 18500 |  |  | 19800 | 107% | 2.38 | Both | 357.5 | 1.43 | HRCU-A-CB (Split System: Heat Pump with Remote Outdoor Unit-Air-Source) | N/A
211755952 | Central Heat Pump | YORK | HMH72B341 | ASPEN |  | C(A,C,D,E)48D24+TDR | YP9C120D20MP13 | 30600 |  |  | 16.6 | 8.1 | 32400 |  |  | 28200 | 87.04% | 2.57 | Both | 637.5 | 2.55 | HRCU-A-CB (Split System: Heat Pump with Remote Outdoor Unit-Air-Source) | N/A
211390550 | Central Heat Pump | LUXAIRE | HMH72B341 |  |  | XAHB36DBCN1 | TPLC080B12MP13 | 32800 |  |  | 16.5 | 8.1 | 33000 |  |  | 23400 | 70.91% | 1.98 | Both | 682.5 | 2.73 | HRCU-A-CB (Split System: Heat Pump with Remote Outdoor Unit-Air-Source) | N/A
211396837 | Central Heat Pump | CHAMPION HEATING AND COOLING | HMH72B341 |  |  | XAFD48FXXN1+TXV | TM8Y100C16MP11 | 34000 |  |  | 17.5 | 8.5 | 33200 |  |  | 24400 | 73.49% | 2.08 | Both | 707.5 | 2.83 | HRCU-A-CB (Split System: Heat Pump with Remote Outdoor Unit-Air-Source) | N/A
211756093 | Central Heat Pump | YORK | HMH72B341 | ASPEN |  | D(A,C,E)36A46+TDR | TP9C120D20MP13 | 31600 |  |  | 17 | 8.1 | 32400 |  |  | 28200 | 87.04% | 2.57 | Both | 657.5 | 2.63 | HRCU-A-CB (Split System: Heat Pump with Remote Outdoor Unit-Air-Source) | N/A
213067684 | Central Heat Pump | ACIQ | HVH837GKA** |  |  | EA*4X36L21A*+WALLCON | *95CSU0802120A* | 31600 |  |  | 17 | 8.1 | 33200 |  |  | 24200 | 72.89% | 1.86 | Both | 657.5 | 2.63 | HRCU-A-CB (Split System: Heat Pump with Remote Outdoor Unit-Air-Source) | N/A
213063038 | Central Heat Pump | ACIQ | HVH825GKA3* |  |  | EHD4X30AAL+WALLCON | *80CTL0901716A* | 23800 |  |  | 16 | 8.1 | 21800 |  |  | 16700 | 76.61% | 1.98 | Both | 495 | 1.98 | HRCU-A-CB (Split System: Heat Pump with Remote Outdoor Unit-Air-Source) | N/A
212972735 | Central Heat Pump | ARCOAIRE | DLCURAH18ABK |  |  | EN(A,D)4X24L14** | *96VSN0401410B* | 17400 |  |  | 15.5 | 8.5 | 18500 |  |  | 19200 | 103.8% | 2.3 | Both | 362.5 | 1.45 | HRCU-A-CB (Split System: Heat Pump with Remote Outdoor Unit-Air-Source) | N/A
213067682 | Central Heat Pump | ACIQ | HVH837GKA** |  |  | EA*4X36L21A*+WALLCON | *80CSU0601716A* | 31600 |  |  | 17.5 | 8.1 | 33200 |  |  | 24400 | 73.49% | 1.86 | Both | 657.5 | 2.63 | HRCU-A-CB (Split System: Heat Pump with Remote Outdoor Unit-Air-Source) | N/A
213739573 | Central Heat Pump | DAY & NIGHT | DLCURAH18ABK | ADP |  | PL36H***P039 | *96MSN0401410A* | 16900 |  |  | 15.2 | 8.5 | 16900 |  |  | 19400 | 114.8% | 2.38 | Both | 352.5 | 1.41 | HRCU-A-CB (Split System: Heat Pump with Remote Outdoor Unit-Air-Source) | N/A
214595140 | Central Heat Pump | BRYANT HEATING AND COOLING SYSTEMS | 38MURAQ18AB3* | ASPEN |  | A(E,F)M194+TDR |  | 17500 |  |  | 15.2 | 8.2 | 19300 |  |  | 18300 | 94.82% | 2.2 | Both | 365 | 1.46 | HRCU-A-CB (Split System: Heat Pump with Remote Outdoor Unit-Air-Source) | N/A
208447903 | Central Heat Pump | PAYNE | 38MURAQ18AB3 |  |  | 40MUAAQ18XA3 |  | 18000 |  |  | 18 | 9.3 | 19000 |  |  | 16500 | 86.84% | 2.04 | Both | 375 | 1.5 | HRCU-A-CB (Split System: Heat Pump with Remote Outdoor Unit-Air-Source) | No
211755818 | Central Heat Pump | YORK | HMH72B341 | ASPEN |  | D(A,C,E)36A44+TDR | TM9E060B12MP12 | 32000 |  |  | 17.5 | 8.1 | 34000 |  |  | 28000 | 82.35% | 2.46 | Both | 667.5 | 2.67 | HRCU-A-CB (Split System: Heat Pump with Remote Outdoor Unit-Air-Source) | N/A
211755836 | Central Heat Pump | YORK | HMH72B341 | ASPEN |  | D(A,C,E)36A44+TDR | TM9V060B12MP12 | 32000 |  |  | 17.5 | 8.1 | 34000 |  |  | 27800 | 81.76% | 2.49 | Both | 667.5 | 2.67 | HRCU-A-CB (Split System: Heat Pump with Remote Outdoor Unit-Air-Source) | N/A
211755987 | Central Heat Pump | YORK | HMH72B341 | ASPEN |  | D(A,C,E)36A46+TDR | TM8E060A12MP11 | 32200 |  |  | 18 | 8.1 | 33800 |  |  | 27400 | 81.07% | 2.51 | Both | 670 | 2.68 | HRCU-A-CB (Split System: Heat Pump with Remote Outdoor Unit-Air-Source) | N/A
211755920 | Central Heat Pump | YORK | HMH72B341 | ASPEN |  | D(A,C,E)36A44+TDR | TPLC060A12MP13 | 32000 |  |  | 17.5 | 8.1 | 34000 |  |  | 27800 | 81.76% | 2.5 | Both | 667.5 | 2.67 | HRCU-A-CB (Split System: Heat Pump with Remote Outdoor Unit-Air-Source) | N/A
211395861 | Central Heat Pump | LUXAIRE | HMH72B341 |  |  | XAFC48FBCN1 | TM9V060B12MP12 | 33000 |  |  | 16.5 | 8.1 | 32400 |  |  | 24000 | 74.07% | 2.04 | Both | 687.5 | 2.75 | HRCU-A-CB (Split System: Heat Pump with Remote Outdoor Unit-Air-Source) | N/A
211390070 | Central Heat Pump | LUXAIRE | HMH72B341 |  |  | XAHC36DBCN1 | LPLC100C16MP13 | 34000 |  |  | 17 | 8.1 | 34000 |  |  | 24600 | 72.35% | 2.08 | Both | 707.5 | 2.83 | HRCU-A-CB (Split System: Heat Pump with Remote Outdoor Unit-Air-Source) | N/A
211390922 | Central Heat Pump | LUXAIRE | HMH72B341 |  |  | XAHB36DBCN1 | TMLV060A12MP12 | 33400 |  |  | 16.5 | 8.1 | 33600 |  |  | 23800 | 70.83% | 2.02 | Both | 695 | 2.78 | HRCU-A-CB (Split System: Heat Pump with Remote Outdoor Unit-Air-Source) | N/A
211397771 | Central Heat Pump | LUXAIRE | HMH72B341 |  |  | XAFC48FXXN1+TXV | LPLC100C16MP13 | 34000 |  |  | 16.5 | 8.5 | 33200 |  |  | 24400 | 73.49% | 2.1 | Both | 707.5 | 2.83 | HRCU-A-CB (Split System: Heat Pump with Remote Outdoor Unit-Air-Source) | N/A
211756054 | Central Heat Pump | YORK | HMH72B341 | ASPEN |  | D(A,C,E)36B36+TDR | TM9Y080B12MP11 | 32000 |  |  | 18 | 8.1 | 34000 |  |  | 28000 | 82.35% | 2.47 | Both | 667.5 | 2.67 | HRCU-A-CB (Split System: Heat Pump with Remote Outdoor Unit-Air-Source) | N/A
211755918 | Central Heat Pump | YORK | HMH72B341 | ASPEN |  | D(A,C,E)36B34+TDR | TP9C120D20MP13 | 31600 |  |  | 17 | 8.1 | 32400 |  |  | 28200 | 87.04% | 2.57 | Both | 657.5 | 2.63 | HRCU-A-CB (Split System: Heat Pump with Remote Outdoor Unit-Air-Source) | N/A
211755953 | Central Heat Pump | YORK | HMH72B341 | ASPEN |  | D(A,C,E)36A44+TDR | YP9C120D20MP13 | 31600 |  |  | 17 | 8.1 | 32400 |  |  | 28200 | 87.04% | 2.57 | Both | 657.5 | 2.63 | HRCU-A-CB (Split System: Heat Pump with Remote Outdoor Unit-Air-Source) | N/A
214421541 | Central Heat Pump | COLEMAN | HH860E2S11 |  |  | CTM60D5CGS1+JMET18DS2N1 |  | 45500 |  |  | 18 | 9 | 45500 |  |  | 33800 | 74.29% | 2 | Both | 947.5 | 3.79 | HRCU-A-CB (Split System: Heat Pump with Remote Outdoor Unit-Air-Source) | Both
214395388 | Central Heat Pump | COLEMAN | HH860E2S11 |  |  | JHC60C5CH2SS1 |  | 54000 |  |  | 19 | 9 | 54000 |  |  | 38500 | 71.3% | 2 | Both | 1125 | 4.5 | HRCU-A-CB (Split System: Heat Pump with Remote Outdoor Unit-Air-Source) | Both
214397474 | Central Heat Pump | COLEMAN | HH860E2S11 |  |  | CTM60C5CGS1 | TM9V100C20MP12 | 44000 |  |  | 18 | 8.5 | 44500 |  |  | 33600 | 75.51% | 2 | Both | 917.5 | 3.67 | HRCU-A-CB (Split System: Heat Pump with Remote Outdoor Unit-Air-Source) | Both
214651035 | Central Heat Pump | FRASER-JOHNSTON | HH860E2S11 |  |  | CTU60D5XHS1+TXV | Z9ES120D20SMPS1 | 53500 |  |  | 18 | 8.5 | 53500 |  |  | 39000 | 72.9% | 2 | Both | 1115 | 4.46 | HRCU-A-CB (Split System: Heat Pump with Remote Outdoor Unit-Air-Source) | Both
214606537 | Central Heat Pump | FRASER-JOHNSTON | HH860E2S11 |  |  | CTF60C5CHS1 |  | 54000 |  |  | 15.2 | 8.1 | 55000 |  |  | 40000 | 72.73% | 2 | Both | 1125 | 4.5 | HRCU-A-C (Split System: Heat Pump with Remote Outdoor Unit with No Indoor Fan --Air Source) | N/A
211206934 | Central Heat Pump | CHAMPION HEATING AND COOLING | HL20B4821 |  |  | XAMC48HE3N1+CC | TP9C100C16MP13 | 43500 |  |  | 19 | 9 | 44000 |  |  | 36200 | 82.27% | 2.14 | Both | 907.5 | 3.63 | HRCU-A-CB (Split System: Heat Pump with Remote Outdoor Unit-Air-Source) | No
211228022 | Central Heat Pump | ARCOAIRE | DLCURAH36ABK |  |  | EA*4X42L24A* | *95ESN1002122A* | 36800 |  |  | 15.5 | 8.5 | 40000 |  |  | 35200 | 88% | 1.94 | Both | 767.5 | 3.07 | HRCU-A-CB (Split System: Heat Pump with Remote Outdoor Unit-Air-Source) | N/A
206773006 | Central Heat Pump | KEEPRITE | CVH837GKA2* |  |  | EHD4X48AAL+WALLCON | *80CTL0901716A* | 32800 |  |  | 17.5 | 8.1 | 33000 |  |  | 24800 | 75.15% | 1.98 | Both | 682.5 | 2.73 | HRCU-A-CB (Split System: Heat Pump with Remote Outdoor Unit-Air-Source) | N/A
211230154 | Central Heat Pump | ARCOAIRE | DLCURAH36ABK |  |  | EN(A,D,W)4X48L21** | *92ESN1002122A* | 37600 |  |  | 15.5 | 8.5 | 39500 |  |  | 35000 | 88.61% | 2.08 | Both | 782.5 | 3.13 | HRCU-A-CB (Split System: Heat Pump with Remote Outdoor Unit-Air-Source) | N/A
215318978 | Central Heat Pump | HEIL | D5CUHAH60AAK |  |  | D5FUHAH60XAK |  | 54000 |  |  | 17.5 | 9.5 | 55000 |  |  | 54000 | 98.18% | 1.9 | Both | 1125 | 4.5 | HRCU-A-CB (Split System: Heat Pump with Remote Outdoor Unit-Air-Source) | Yes
213063058 | Central Heat Pump | ACIQ | HVH825GKA3* |  |  | EA*4X30L17A*+WALLCON | *80CSU0401712A* | 23400 |  |  | 16.5 | 8.1 | 21600 |  |  | 16700 | 77.31% | 1.92 | Both | 487.5 | 1.95 | HRCU-A-CB (Split System: Heat Pump with Remote Outdoor Unit-Air-Source) | N/A
211260673 | Central Heat Pump | ARCOAIRE | DLCURAH18ABK |  |  | EA*4X24L17A* | OMV112K14A | 18100 |  |  | 15.5 | 8.5 | 19100 |  |  | 18900 | 98.95% | 2.26 | Both | 377.5 | 1.51 | HRCU-A-CB (Split System: Heat Pump with Remote Outdoor Unit-Air-Source) | N/A
213063062 | Central Heat Pump | ACIQ | HVH825GKA3* |  |  | EA*4X36L21A*+WALLCON | *80CSU0401712A* | 23600 |  |  | 17 | 8.1 | 21400 |  |  | 16600 | 77.57% | 1.94 | Both | 492.5 | 1.97 | HRCU-A-CB (Split System: Heat Pump with Remote Outdoor Unit-Air-Source) | N/A
211263394 | Central Heat Pump | ARCOAIRE | DLCURAH18ABK |  |  | EN(A,D)4X24L17** | *92ESN0601714A* | 17700 |  |  | 16 | 8.5 | 18500 |  |  | 18800 | 101.6% | 2.26 | Both | 370 | 1.48 | HRCU-A-CB (Split System: Heat Pump with Remote Outdoor Unit-Air-Source) | N/A
211387593 | Central Heat Pump | LUXAIRE | HMH72B341 |  |  | XAHC36DBCN1 | TP9C080C16MP13 | 33400 |  |  | 17 | 8.1 | 33200 |  |  | 23400 | 70.48% | 2.04 | Both | 695 | 2.78 | HRCU-A-CB (Split System: Heat Pump with Remote Outdoor Unit-Air-Source) | N/A
211397987 | Central Heat Pump | LUXAIRE | HMH72B341 |  |  | XAHC48FBCN1 | TPLC080B12MP13 | 32400 |  |  | 16 | 8.1 | 32000 |  |  | 23600 | 73.75% | 1.98 | Both | 675 | 2.7 | HRCU-A-CB (Split System: Heat Pump with Remote Outdoor Unit-Air-Source) | N/A
211390051 | Central Heat Pump | LUXAIRE | HMH72B341 |  |  | XAHC36DBCN1 | TPLC100C16MP13 | 34000 |  |  | 17 | 8.1 | 34000 |  |  | 24600 | 72.35% | 2.08 | Both | 707.5 | 2.83 | HRCU-A-CB (Split System: Heat Pump with Remote Outdoor Unit-Air-Source) | N/A
214595050 | Central Heat Pump | LUXAIRE | HH836E2S11 |  |  | CTM36C5CDS1 | Z8ES080C20SMPS1 | 34000 |  |  | 18 | 8.5 | 31600 |  |  | 25400 | 80.38% | 2 | Both | 707.5 | 2.83 | HRCU-A-CB (Split System: Heat Pump with Remote Outdoor Unit-Air-Source) | N/A
211756067 | Central Heat Pump | YORK | HMH72B341 | ASPEN |  | D(A,C,E)36A46+TDR | TMLE080B12MP11 | 32000 |  |  | 18 | 8.1 | 34000 |  |  | 28000 | 82.35% | 2.47 | Both | 667.5 | 2.67 | HRCU-A-CB (Split System: Heat Pump with Remote Outdoor Unit-Air-Source) | N/A
211390172 | Central Heat Pump | LUXAIRE | HMH72B341 |  |  | XAFC36DXXN1+TXV | TM8V080C16MP12 | 34000 |  |  | 17.5 | 8.5 | 33800 |  |  | 23800 | 70.41% | 2.08 | Both | 707.5 | 2.83 | HRCU-A-CB (Split System: Heat Pump with Remote Outdoor Unit-Air-Source) | N/A
211245236 | Central Heat Pump | ARCOAIRE | DLCURAH24ABK |  |  | EN(A,D,W)4X36L17** | *80ES(N,L)0701412A* | 24200 |  |  | 16.5 | 8.1 | 26400 |  |  | 22800 | 86.36% | 1.88 | Both | 505 | 2.02 | HRCU-A-CB (Split System: Heat Pump with Remote Outdoor Unit-Air-Source) | N/A
213069655 | Central Heat Pump | ACIQ | DLCURAH24ABK |  |  | EA*4X24L17A* | *96VTN0401712A* | 23000 |  |  | 15.5 | 8.5 | 26400 |  |  | 26000 | 98.48% | 2.18 | Both | 480 | 1.92 | HRCU-A-CB (Split System: Heat Pump with Remote Outdoor Unit-Air-Source) | N/A
214264494 | Central Heat Pump | HAXXAIR | HVHD-36E2D2 |  |  | DC37A44-210L |  | 30000 |  |  | 15.5 | 9.4 | 30000 |  |  | 24200 | 80.67% | 2.08 | Both | 625 | 2.5 | HRCU-A-C (Split System: Heat Pump with Remote Outdoor Unit with No Indoor Fan --Air Source) | N/A
213069638 | Central Heat Pump | ACIQ | DLCURAH24ABK |  |  | EA*4X24L14A* | *80ES(N,L)0451412A* | 24200 |  |  | 16 | 8.5 | 27200 |  |  | 23400 | 86.03% | 1.9 | Both | 505 | 2.02 | HRCU-A-CB (Split System: Heat Pump with Remote Outdoor Unit-Air-Source) | N/A
213297035 | Central Heat Pump | FRASER-JOHNSTON | HMH72B341 |  |  | XAFC36DBCN1 | Z9ES100C20SMPS1 | 34000 |  |  | 17.5 | 8.5 | 33400 |  |  | 24000 | 71.86% | 2.1 | Both | 707.5 | 2.83 | HRCU-A-CB (Split System: Heat Pump with Remote Outdoor Unit-Air-Source) | N/A
211390628 | Central Heat Pump | LUXAIRE | HMH72B341 |  |  | XAFC36DXXN1+TXV | LPLC080B12MP13 | 33800 |  |  | 17 | 8.1 | 34000 |  |  | 24200 | 71.18% | 2.04 | Both | 705 | 2.82 | HRCU-A-CB (Split System: Heat Pump with Remote Outdoor Unit-Air-Source) | N/A
214584713 | Central Heat Pump | FRASER-JOHNSTON | HH836E2S11 |  |  | CTM36C5CDS1 | Z8ES100C16SMPS1 | 33800 |  |  | 18 | 8.5 | 31200 |  |  | 25200 | 80.77% | 2 | Both | 705 | 2.82 | HRCU-A-CB (Split System: Heat Pump with Remote Outdoor Unit-Air-Source) | Both
211397815 | Central Heat Pump | LUXAIRE | HMH72B341 |  |  | XAUC48FXXN1+TXV | TM8V080C16MP12 | 34000 |  |  | 16.5 | 8.5 | 33200 |  |  | 24400 | 73.49% | 2.1 | Both | 707.5 | 2.83 | HRCU-A-CB (Split System: Heat Pump with Remote Outdoor Unit-Air-Source) | N/A
211388171 | Central Heat Pump | FRASER-JOHNSTON | HMH72B341 |  |  | XAHB36DBCN1 | TP9C060B12MP13 | 32800 |  |  | 17 | 8.1 | 33000 |  |  | 23400 | 70.91% | 1.98 | Both | 682.5 | 2.73 | HRCU-A-CB (Split System: Heat Pump with Remote Outdoor Unit-Air-Source) | N/A
211387718 | Central Heat Pump | LUXAIRE | HMH72B341 |  |  | XAHC36DBCN1 | LP9C080B12MP13 | 33200 |  |  | 17 | 8.1 | 33200 |  |  | 23400 | 70.48% | 2.02 | Both | 692.5 | 2.77 | HRCU-A-CB (Split System: Heat Pump with Remote Outdoor Unit-Air-Source) | N/A
211397278 | Central Heat Pump | LUXAIRE | HMH72B341 |  |  | XAHD48FXXN1+TXV | LPLC100C16MP13 | 33600 |  |  | 16 | 8.5 | 32400 |  |  | 23800 | 73.46% | 2.06 | Both | 700 | 2.8 | HRCU-A-CB (Split System: Heat Pump with Remote Outdoor Unit-Air-Source) | N/A
211395916 | Central Heat Pump | LUXAIRE | HMH72B341 |  |  | XAFC48FBCN1 | LP9C060B12MP13 | 33000 |  |  | 16.5 | 8.1 | 32400 |  |  | 24000 | 74.07% | 2.04 | Both | 687.5 | 2.75 | HRCU-A-CB (Split System: Heat Pump with Remote Outdoor Unit-Air-Source) | N/A
211390518 | Central Heat Pump | LUXAIRE | HMH72B341 |  |  | XAHB36DXXN1+TXV | TPLC080B12MP13 | 32800 |  |  | 16.5 | 8.1 | 33000 |  |  | 23400 | 70.91% | 1.98 | Both | 682.5 | 2.73 | HRCU-A-CB (Split System: Heat Pump with Remote Outdoor Unit-Air-Source) | N/A
211390735 | Central Heat Pump | FRASER-JOHNSTON | HMH72B341 |  |  | XAFB36DBCN1 | TM8V080B12MP12 | 33600 |  |  | 17 | 8.1 | 33600 |  |  | 23600 | 70.24% | 2.02 | Both | 700 | 2.8 | HRCU-A-CB (Split System: Heat Pump with Remote Outdoor Unit-Air-Source) | N/A
214396455 | Central Heat Pump | FRASER-JOHNSTON | HH836E2S11 |  |  | CTF36C5CDS1 | TMLE120C16MP11 | 32800 |  |  | 18 | 8.5 | 30200 |  |  | 24800 | 82.12% | 2 | Both | 682.5 | 2.73 | HRCU-A-CB (Split System: Heat Pump with Remote Outdoor Unit-Air-Source) | Both
215039490 | Central Heat Pump | LENNOX | ML17XP1-048-230A** | ASPEN |  | CH60B34+TDR | EL196UH110XE60C* | 45000 |  |  | 15.5 | 8.1 | 44500 |  |  | 31600 | 71.01% | 2.75 | Both | 937.5 | 3.75 | HRCU-A-CB (Split System: Heat Pump with Remote Outdoor Unit-Air-Source) | N/A
215318973 | Central Heat Pump | HEIL | D5CUHAH24AAK |  |  | D5FUHAH24XAK |  | 24000 |  |  | 18.7 | 10 | 24000 |  |  | 20600 | 85.83% | 2.14 | Both | 500 | 2 | HRCU-A-CB (Split System: Heat Pump with Remote Outdoor Unit-Air-Source) | Yes
214584718 | Central Heat Pump | FRASER-JOHNSTON | HH860E2S11 |  |  | CTF60C5CGS1 | Z8ES100C20SMPS1 | 44500 |  |  | 18 | 8.5 | 44500 |  |  | 33400 | 75.06% | 2 | Both | 927.5 | 3.71 | HRCU-A-CB (Split System: Heat Pump with Remote Outdoor Unit-Air-Source) | Both
214397856 | Central Heat Pump | FRASER-JOHNSTON | HH860E2S11 |  |  | CTF60D5CGS1+JMC20D2SN1 |  | 45000 |  |  | 18 | 9 | 44500 |  |  | 33400 | 75.06% | 2 | Both | 937.5 | 3.75 | HRCU-A-CB (Split System: Heat Pump with Remote Outdoor Unit-Air-Source) | Both
214625036 | Central Heat Pump | MIDEA | 38MURAQ30AB3 | ASPEN |  | D(A,C,E)30A34+TDR |  | 28200 |  |  | 15.2 | 9.5 | 22600 |  |  | 27000 | 119.5% | 1.85 | Both | 587.5 | 2.35 | HRCU-A-C (Split System: Heat Pump with Remote Outdoor Unit with No Indoor Fan --Air Source) | N/A
214651819 | Central Heat Pump | FRASER-JOHNSTON | HH860E2S11 |  |  | CTU60D5XGS1+TXV | TM9Y120D20MP11 | 44000 |  |  | 18 | 8.5 | 44000 |  |  | 33400 | 75.91% | 2 | Both | 917.5 | 3.67 | HRCU-A-CB (Split System: Heat Pump with Remote Outdoor Unit-Air-Source) | Both
214606554 | Central Heat Pump | FRASER-JOHNSTON | HH860E2S11 |  |  | CTM60C5CHS1 |  | 54000 |  |  | 15.2 | 8.1 | 55000 |  |  | 40000 | 72.73% | 2 | Both | 1125 | 4.5 | HRCU-A-C (Split System: Heat Pump with Remote Outdoor Unit with No Indoor Fan --Air Source) | N/A
214650013 | Central Heat Pump | FRASER-JOHNSTON | HH860E2S11 |  |  | CTU60D5XGS1+TXV | Z9ES120D20SMPS1 | 46500 |  |  | 18 | 8.5 | 47000 |  |  | 34200 | 72.77% | 2 | Both | 970 | 3.88 | HRCU-A-CB (Split System: Heat Pump with Remote Outdoor Unit-Air-Source) | Both
213312006 | Central Heat Pump | BRYANT HEATING AND COOLING SYSTEMS | 38MURAQ24AB3* | ADP |  | C36A***L159+CBPE4B* |  | 24200 |  |  | 18 | 9 | 25000 |  |  | 22600 | 90.4% | 1.92 | Both | 505 | 2.02 | HRCU-A-CB (Split System: Heat Pump with Remote Outdoor Unit-Air-Source) | N/A
213062456 | Central Heat Pump | ACIQ | HVH837GKA** |  |  | EA*4X36L21A*+WALLCON | *80CTL0902120A* | 31600 |  |  | 17 | 8.1 | 33200 |  |  | 24200 | 72.89% | 1.86 | Both | 657.5 | 2.63 | HRCU-A-CB (Split System: Heat Pump with Remote Outdoor Unit-Air-Source) | N/A
211259823 | Central Heat Pump | ARCOAIRE | DLCURAH18ABK |  |  | EA*4X19L17A* | *95ESN0601412A* | 18400 |  |  | 16.5 | 8.5 | 18300 |  |  | 17600 | 96.17% | 2.14 | Both | 382.5 | 1.53 | HRCU-A-CB (Split System: Heat Pump with Remote Outdoor Unit-Air-Source) | N/A
213067690 | Central Heat Pump | ACIQ | HVH837GKA** |  |  | EA*4X60L24A*+WALLCON | *95CSU0802120A* | 32800 |  |  | 17.5 | 8.5 | 31800 |  |  | 24800 | 77.99% | 2 | Both | 682.5 | 2.73 | HRCU-A-CB (Split System: Heat Pump with Remote Outdoor Unit-Air-Source) | N/A
211262160 | Central Heat Pump | ARCOAIRE | DLCURAH18ABK |  |  | EA*4X30L17A* | *80ES(N,L)0701412A* | 17800 |  |  | 16.5 | 8.5 | 18200 |  |  | 18500 | 101.6% | 2.22 | Both | 370 | 1.48 | HRCU-A-CB (Split System: Heat Pump with Remote Outdoor Unit-Air-Source) | N/A
213067706 | Central Heat Pump | ACIQ | HVH837GKA** |  |  | EHD4X60AAL+WALLCON | *80CSU0601716A* | 33000 |  |  | 17 | 8.1 | 32400 |  |  | 25000 | 77.16% | 2 | Both | 687.5 | 2.75 | HRCU-A-CB (Split System: Heat Pump with Remote Outdoor Unit-Air-Source) | N/A
211390765 | Central Heat Pump | FRASER-JOHNSTON | HMH72B341 |  |  | XAFB36DBCN1 | TPLC080B12MP13 | 33600 |  |  | 17 | 8.1 | 33600 |  |  | 23600 | 70.24% | 2.02 | Both | 700 | 2.8 | HRCU-A-CB (Split System: Heat Pump with Remote Outdoor Unit-Air-Source) | N/A
214595045 | Central Heat Pump | LUXAIRE | HH836E2S11 |  |  | CTF36C5CDS1 | Z8ES100C20SMPS1 | 34200 |  |  | 18 | 8.5 | 31800 |  |  | 25400 | 79.87% | 2 | Both | 712.5 | 2.85 | HRCU-A-CB (Split System: Heat Pump with Remote Outdoor Unit-Air-Source) | N/A
211387364 | Central Heat Pump | LUXAIRE | HMH72B341 |  |  | XAFC36DBCN1 | LP9C100C20MP13 | 34000 |  |  | 17.5 | 8.1 | 34000 |  |  | 24800 | 72.94% | 2.12 | Both | 707.5 | 2.83 | HRCU-A-CB (Split System: Heat Pump with Remote Outdoor Unit-Air-Source) | N/A
211395027 | Central Heat Pump | LUXAIRE | HMH72B341 |  |  | XAHD48FXXN1+TXV | LP9C080C16MP13 | 32600 |  |  | 16 | 8.1 | 31800 |  |  | 23200 | 72.96% | 2.02 | Both | 680 | 2.72 | HRCU-A-CB (Split System: Heat Pump with Remote Outdoor Unit-Air-Source) | N/A
214594990 | Central Heat Pump | LUXAIRE | HH836E2S11 |  |  | CTF48C5CFS1 | Z8ES120C20SMPS1 | 33400 |  |  | 19 | 8.5 | 31600 |  |  | 25400 | 80.38% | 2 | Both | 695 | 2.78 | HRCU-A-CB (Split System: Heat Pump with Remote Outdoor Unit-Air-Source) | N/A
211395492 | Central Heat Pump | LUXAIRE | HMH72B341 |  |  | XAHC48FXXN1+TXV | LP9C080B12MP13 | 32800 |  |  | 16 | 8.1 | 32200 |  |  | 23600 | 73.29% | 2.02 | Both | 682.5 | 2.73 | HRCU-A-CB (Split System: Heat Pump with Remote Outdoor Unit-Air-Source) | N/A
214595025 | Central Heat Pump | LUXAIRE | HH836E2S11 |  |  | CTM48C5CFS1 | Z8ES100C20SMPS1 | 33800 |  |  | 19 | 8.5 | 31600 |  |  | 25400 | 80.38% | 2 | Both | 705 | 2.82 | HRCU-A-CB (Split System: Heat Pump with Remote Outdoor Unit-Air-Source) | N/A
210473344 | Central Heat Pump | KEEPRITE | CVH825GKA3* |  |  | EA*4X48L21A*+WALLCON | *80CTL0701716A* | 24000 |  |  | 17 | 8.1 | 21000 |  |  | 16600 | 79.05% | 2.02 | Both | 500 | 2 | HRCU-A-CB (Split System: Heat Pump with Remote Outdoor Unit-Air-Source) | N/A
206765723 | Central Heat Pump | KEEPRITE | CVH825GKA3* |  |  | EA*4X36L21A*+WALLCON | *80CTL0451712A* | 23400 |  |  | 16 | 8.1 | 21600 |  |  | 16800 | 77.78% | 1.92 | Both | 487.5 | 1.95 | HRCU-A-CB (Split System: Heat Pump with Remote Outdoor Unit-Air-Source) | N/A
210473267 | Central Heat Pump | KEEPRITE | CVH825GKA3* |  |  | EA*4X48L21A*+WALLCON | *95CSU0601716A* | 24000 |  |  | 16.5 | 8.1 | 21000 |  |  | 16600 | 79.05% | 2 | Both | 500 | 2 | HRCU-A-CB (Split System: Heat Pump with Remote Outdoor Unit-Air-Source) | N/A
211230841 | Central Heat Pump | ARCOAIRE | DLCURAH36ABK |  |  | FEM4X42**BL |  | 37000 |  |  | 16 | 8.1 | 38500 |  |  | 34800 | 90.39% | 2 | Both | 770 | 3.08 | HRCU-A-CB (Split System: Heat Pump with Remote Outdoor Unit-Air-Source) | N/A
211228371 | Central Heat Pump | KEEPRITE | DLCURAH36ABK |  |  | EA*4X43L21A* | *80ESU1002120A* | 36400 |  |  | 16 | 8.5 | 38500 |  |  | 34800 | 90.39% | 2.08 | Both | 757.5 | 3.03 | HRCU-A-CB (Split System: Heat Pump with Remote Outdoor Unit-Air-Source) | N/A
206771646 | Central Heat Pump | KEEPRITE | CVH837GKA2* |  |  | EA*4X43L21A*+WALLCON | *80CTL0902120A* | 32800 |  |  | 17.5 | 8.5 | 33000 |  |  | 25200 | 76.36% | 2 | Both | 682.5 | 2.73 | HRCU-A-CB (Split System: Heat Pump with Remote Outdoor Unit-Air-Source) | No
211228032 | Central Heat Pump | ARCOAIRE | DLCURAH36ABK |  |  | EA*4X42L24A* | *95ESN1202422A* | 36600 |  |  | 15.2 | 8.1 | 40000 |  |  | 35200 | 88% | 1.94 | Both | 762.5 | 3.05 | HRCU-A-CB (Split System: Heat Pump with Remote Outdoor Unit-Air-Source) | N/A
211010184 | Central Heat Pump | CHAMPION HEATING AND COOLING | HL20B6021 |  |  | JHVVD60HE4C2N1+CC |  | 52500 |  |  | 19 | 8.5 | 54500 |  |  | 42000 | 77.06% | 2.24 | Both | 1095 | 4.38 | HRCU-A-CB (Split System: Heat Pump with Remote Outdoor Unit-Air-Source) | No
213773659 | Central Heat Pump | ARCOAIRE | HVH825GKA3* |  |  | EA*4X43L21A*+WALLCON | *96CTN0601714B* | 24400 |  |  | 16.5 | 8.1 | 21200 |  |  | 16700 | 78.77% | 2.02 | Both | 507.5 | 2.03 | HRCU-A-CB (Split System: Heat Pump with Remote Outdoor Unit-Air-Source) | N/A
213067694 | Central Heat Pump | ACIQ | HVH837GKA** |  |  | EA*4X61L21A*+WALLCON | *80CSU0601716A* | 33200 |  |  | 18 | 8.5 | 32200 |  |  | 25000 | 77.64% | 1.98 | Both | 692.5 | 2.77 | HRCU-A-CB (Split System: Heat Pump with Remote Outdoor Unit-Air-Source) | N/A
213067701 | Central Heat Pump | ACIQ | HVH837GKA** |  |  | EHD4X36AAL+WALLCON | *80CSU0401712A* | 32200 |  |  | 17 | 8.1 | 33200 |  |  | 24800 | 74.7% | 1.92 | Both | 670 | 2.68 | HRCU-A-CB (Split System: Heat Pump with Remote Outdoor Unit-Air-Source) | N/A
213773669 | Central Heat Pump | ARCOAIRE | HVH825GKA3* |  |  | EA*4X43L21A*+WALLCON | *96CTN0801714B* | 24400 |  |  | 16.5 | 8.1 | 21200 |  |  | 16600 | 78.3% | 2.02 | Both | 507.5 | 2.03 | HRCU-A-CB (Split System: Heat Pump with Remote Outdoor Unit-Air-Source) | N/A
213063089 | Central Heat Pump | ACIQ | HVH825GKA3* |  |  | EA*4X25L17A*+WALLCON | *95CSU0601716A* | 24200 |  |  | 16.5 | 8.1 | 21400 |  |  | 16700 | 78.04% | 2 | Both | 505 | 2.02 | HRCU-A-CB (Split System: Heat Pump with Remote Outdoor Unit-Air-Source) | N/A
212972765 | Central Heat Pump | ARCOAIRE | DLCURAH18ABK |  |  | EN(A,D)4X30L17** | *96VSN0401410B* | 17400 |  |  | 16 | 8.1 | 18000 |  |  | 18700 | 103.9% | 2.24 | Both | 362.5 | 1.45 | HRCU-A-CB (Split System: Heat Pump with Remote Outdoor Unit-Air-Source) | N/A
213067709 | Central Heat Pump | ACIQ | HVH837GKA** |  |  | EHD4X60AAL+WALLCON | *80CTL0701716A* | 32800 |  |  | 17 | 8.1 | 32400 |  |  | 25000 | 77.16% | 2 | Both | 682.5 | 2.73 | HRCU-A-CB (Split System: Heat Pump with Remote Outdoor Unit-Air-Source) | N/A
215039643 | Central Heat Pump | LENNOX | ML17XP1-048-230A** | ASPEN |  | CH60B34+TDR | ML180UH090E60C* | 45000 |  |  | 15.7 | 8.1 | 44500 |  |  | 31200 | 70.11% | 2.74 | Both | 937.5 | 3.75 | HRCU-A-CB (Split System: Heat Pump with Remote Outdoor Unit-Air-Source) | N/A
211387778 | Central Heat Pump | LUXAIRE | HMH72B341 |  |  | XAHB36DBCN1 | LP9C080B12MP13 | 33200 |  |  | 16.5 | 8.1 | 33400 |  |  | 23600 | 70.66% | 2 | Both | 692.5 | 2.77 | HRCU-A-CB (Split System: Heat Pump with Remote Outdoor Unit-Air-Source) | N/A
211398826 | Central Heat Pump | CHAMPION HEATING AND COOLING | HMH72B341 |  |  | XAHC48FBCN1 | TM8E080C16MP11 | 32800 |  |  | 16.5 | 8.5 | 31600 |  |  | 23000 | 72.78% | 2.04 | Both | 682.5 | 2.73 | HRCU-A-CB (Split System: Heat Pump with Remote Outdoor Unit-Air-Source) | N/A
211394830 | Central Heat Pump | LUXAIRE | HMH72B341 |  |  | XAFD48FXXN1+TXV | TM9V100C16MP12 | 33800 |  |  | 16.5 | 8.5 | 32400 |  |  | 23600 | 72.84% | 2.08 | Both | 705 | 2.82 | HRCU-A-CB (Split System: Heat Pump with Remote Outdoor Unit-Air-Source) | N/A
211395717 | Central Heat Pump | LUXAIRE | HMH72B341 |  |  | XAHC48FXXN1+TXV | TM9V060B12MP12 | 32400 |  |  | 16 | 8.1 | 32000 |  |  | 23400 | 73.12% | 2 | Both | 675 | 2.7 | HRCU-A-CB (Split System: Heat Pump with Remote Outdoor Unit-Air-Source) | N/A
211397274 | Central Heat Pump | LUXAIRE | HMH72B341 |  |  | XAHD48FXXN1+TXV | LPLC080C16MP13 | 33600 |  |  | 16 | 8.5 | 32400 |  |  | 23800 | 73.46% | 2.06 | Both | 700 | 2.8 | HRCU-A-CB (Split System: Heat Pump with Remote Outdoor Unit-Air-Source) | N/A
211388275 | Central Heat Pump | CHAMPION HEATING AND COOLING | HMH72B341 |  |  | XAFC30CXXN1+TXV | TM9V060B12MP12 | 32600 |  |  | 17 | 8.1 | 33600 |  |  | 23600 | 70.24% | 2.02 | Both | 680 | 2.72 | HRCU-A-CB (Split System: Heat Pump with Remote Outdoor Unit-Air-Source) | N/A
214396403 | Central Heat Pump | FRASER-JOHNSTON | HH836E2S11 |  |  | CTF36C5CDS1 | TM9V100C20MP12 | 34200 |  |  | 18 | 8.5 | 32600 |  |  | 26000 | 79.75% | 2 | Both | 712.5 | 2.85 | HRCU-A-CB (Split System: Heat Pump with Remote Outdoor Unit-Air-Source) | N/A
211398083 | Central Heat Pump | LUXAIRE | HMH72B341 |  |  | XAUC48FXXN1+TXV | TPLC080B12MP13 | 33000 |  |  | 16 | 8.1 | 32600 |  |  | 24000 | 73.62% | 2.02 | Both | 687.5 | 2.75 | HRCU-A-CB (Split System: Heat Pump with Remote Outdoor Unit-Air-Source) | N/A
213067633 | Central Heat Pump | ACIQ | HVH825GKA2* |  |  | EN(A,D,W)4X48L21**+WALLCON | *97CMN0602120A* | 24000 |  |  | 16.5 | 8.1 | 21400 |  |  | 16700 | 78.04% | 2 | Both | 500 | 2 | HRCU-A-CB (Split System: Heat Pump with Remote Outdoor Unit-Air-Source) | N/A
210598362 | Central Heat Pump | AIRQUEST | HVH825GKA2* |  |  | EN(A,D)4X48L24**+WALLCON | *80CTL1352422A* | 24200 |  |  | 17 | 8.1 | 21400 |  |  | 16600 | 77.57% | 2.02 | Both | 505 | 2.02 | HRCU-A-CB (Split System: Heat Pump with Remote Outdoor Unit-Air-Source) | N/A
214606483 | Central Heat Pump | FRASER-JOHNSTON | HH824E2S11 |  |  | CTF30B5ACS1 |  | 23000 |  |  | 15.2 | 8.5 | 23000 |  |  | 17400 | 75.65% | 2 | Both | 480 | 1.92 | HRCU-A-C (Split System: Heat Pump with Remote Outdoor Unit with No Indoor Fan --Air Source) | N/A
213771059 | Central Heat Pump | ARCOAIRE | HVH825GKA2* |  |  | EA*4X37L17A*+WALLCON | *80CTL0901716B* | 24200 |  |  | 16.5 | 8.1 | 21400 |  |  | 16700 | 78.04% | 2 | Both | 505 | 2.02 | HRCU-A-CB (Split System: Heat Pump with Remote Outdoor Unit-Air-Source) | N/A
210598382 | Central Heat Pump | AIRQUEST | HVH825GKA2* |  |  | EN(A,D)4X48L24**+WALLCON | *97CMN0602120A* | 24000 |  |  | 16.5 | 8.1 | 21400 |  |  | 16700 | 78.04% | 2 | Both | 500 | 2 | HRCU-A-CB (Split System: Heat Pump with Remote Outdoor Unit-Air-Source) | N/A
213770959 | Central Heat Pump | ARCOAIRE | HVH825GKA2* |  |  | EA*4X36L21A*+WALLCON | *95CSU0601716B* | 23600 |  |  | 16.5 | 8.1 | 21600 |  |  | 16700 | 77.31% | 1.94 | Both | 492.5 | 1.97 | HRCU-A-CB (Split System: Heat Pump with Remote Outdoor Unit-Air-Source) | N/A
214609070 | Central Heat Pump | FRASER-JOHNSTON | HH824E2S11 |  |  | CTF30A5ADS1 | Z9ES040A10SMPS1 | 23000 |  |  | 18 | 8.5 | 23000 |  |  | 17800 | 77.39% | 2 | Both | 480 | 1.92 | HRCU-A-CB (Split System: Heat Pump with Remote Outdoor Unit-Air-Source) | N/A
211729601 | Central Heat Pump | AIREASE | 4SHP22LX124P-**A |  |  | BCE7S30M*4X* |  | 24000 |  |  | 21 | 9 | 22400 |  |  | 16100 | 71.88% | 2.32 | Both | 500 | 2 | HRCU-A-CB (Split System: Heat Pump with Remote Outdoor Unit-Air-Source) | No
213067695 | Central Heat Pump | ACIQ | HVH837GKA** |  |  | EA*4X61L21A*+WALLCON | *80CSU1002120A* | 33200 |  |  | 17.5 | 8.5 | 32200 |  |  | 25000 | 77.64% | 1.98 | Both | 692.5 | 2.77 | HRCU-A-CB (Split System: Heat Pump with Remote Outdoor Unit-Air-Source) | N/A
213063097 | Central Heat Pump | ACIQ | HVH825GKA3* |  |  | EA*4X37L21A*+WALLCON | *95CSU0802120A* | 24400 |  |  | 17 | 8.5 | 21200 |  |  | 16600 | 78.3% | 2.04 | Both | 507.5 | 2.03 | HRCU-A-CB (Split System: Heat Pump with Remote Outdoor Unit-Air-Source) | N/A
211260760 | Central Heat Pump | ARCOAIRE | DLCURAH18ABK |  |  | EA*4X25L17A* | *95ESU0401712A* | 18200 |  |  | 16.5 | 8.5 | 18000 |  |  | 17600 | 97.78% | 2.12 | Both | 380 | 1.52 | HRCU-A-CB (Split System: Heat Pump with Remote Outdoor Unit-Air-Source) | N/A
211259847 | Central Heat Pump | ARCOAIRE | DLCURAH18ABK |  |  | EA*4X19L17A* | *96VTN0601412A* | 18400 |  |  | 16 | 8.5 | 18400 |  |  | 17600 | 95.65% | 2.12 | Both | 382.5 | 1.53 | HRCU-A-CB (Split System: Heat Pump with Remote Outdoor Unit-Air-Source) | N/A
213063096 | Central Heat Pump | ACIQ | HVH825GKA3* |  |  | EA*4X37L21A*+WALLCON | *95CSU0601716A* | 24400 |  |  | 16.5 | 8.1 | 21400 |  |  | 16700 | 78.04% | 2.02 | Both | 507.5 | 2.03 | HRCU-A-CB (Split System: Heat Pump with Remote Outdoor Unit-Air-Source) | N/A
213067705 | Central Heat Pump | ACIQ | HVH837GKA** |  |  | EHD4X60AAL+WALLCON | *80CSU0401712A* | 33000 |  |  | 17 | 8.1 | 32200 |  |  | 25000 | 77.64% | 2 | Both | 687.5 | 2.75 | HRCU-A-CB (Split System: Heat Pump with Remote Outdoor Unit-Air-Source) | N/A
214397886 | Central Heat Pump | FRASER-JOHNSTON | HH860E2S11 |  |  | CTM60C5CGS1 | TM8V100C20MP12 | 44000 |  |  | 18 | 8.5 | 44500 |  |  | 33600 | 75.51% | 2 | Both | 917.5 | 3.67 | HRCU-A-CB (Split System: Heat Pump with Remote Outdoor Unit-Air-Source) | Both
214398268 | Central Heat Pump | FRASER-JOHNSTON | HH860E2S11 |  |  | CTF60C5CGS1 | TMLV120C20MP12 | 44500 |  |  | 18 | 8.5 | 45000 |  |  | 33800 | 75.11% | 2 | Both | 927.5 | 3.71 | HRCU-A-CB (Split System: Heat Pump with Remote Outdoor Unit-Air-Source) | N/A
214398287 | Central Heat Pump | FRASER-JOHNSTON | HH860E2S11 |  |  | CTM60C5CGS1+JMVT16CC2N1 |  | 45000 |  |  | 19 | 9 | 44500 |  |  | 33400 | 75.06% | 2 | Both | 937.5 | 3.75 | HRCU-A-CB (Split System: Heat Pump with Remote Outdoor Unit-Air-Source) | Both
214397881 | Central Heat Pump | FRASER-JOHNSTON | HH860E2S11 |  |  | CTM60C5CGS1 | TM8V120C20MP12 | 44000 |  |  | 18 | 8.5 | 44500 |  |  | 33600 | 75.51% | 2 | Both | 917.5 | 3.67 | HRCU-A-CB (Split System: Heat Pump with Remote Outdoor Unit-Air-Source) | Both
214609084 | Central Heat Pump | FRASER-JOHNSTON | HH860E2S11 |  |  | CTM60C5CGS1 | Z9ES100C16SMPS1 | 45500 |  |  | 18 | 8.5 | 47000 |  |  | 34200 | 72.77% | 2 | Both | 947.5 | 3.79 | HRCU-A-CB (Split System: Heat Pump with Remote Outdoor Unit-Air-Source) | Both
214396334 | Central Heat Pump | FRASER-JOHNSTON | HH860E2S11 |  |  | CTM60C5CHS1 | TM8Y100C20MP11 | 53500 |  |  | 19 | 8.5 | 55000 |  |  | 40000 | 72.73% | 2 | Both | 1115 | 4.46 | HRCU-A-CB (Split System: Heat Pump with Remote Outdoor Unit-Air-Source) | Yes
214584753 | Central Heat Pump | FRASER-JOHNSTON | HH860E2S11 |  |  | CTF60C5CGS1 | Z8ES080C20SMPS1 | 44000 |  |  | 18 | 8.5 | 44500 |  |  | 33400 | 75.06% | 2 | Both | 917.5 | 3.67 | HRCU-A-CB (Split System: Heat Pump with Remote Outdoor Unit-Air-Source) | Both
214606526 | Central Heat Pump | FRASER-JOHNSTON | HH860E2S11 |  |  | CTF60D5CJS1 |  | 52000 |  |  | 15.2 | 8.5 | 55000 |  |  | 40000 | 72.73% | 2 | Both | 1082.5 | 4.33 | HRCU-A-C (Split System: Heat Pump with Remote Outdoor Unit with No Indoor Fan --Air Source) | N/A
214606535 | Central Heat Pump | FRASER-JOHNSTON | HH860E2S11 |  |  | CTM60D5CHS1 |  | 53500 |  |  | 15.2 | 8.1 | 55000 |  |  | 40000 | 72.73% | 2 | Both | 1115 | 4.46 | HRCU-A-C (Split System: Heat Pump with Remote Outdoor Unit with No Indoor Fan --Air Source) | N/A
214398258 | Central Heat Pump | FRASER-JOHNSTON | HH860E2S11 |  |  | CTF60C5CGS1 | TM8V120C20MP12 | 44500 |  |  | 18 | 8.5 | 45000 |  |  | 33800 | 75.11% | 2 | Both | 927.5 | 3.71 | HRCU-A-CB (Split System: Heat Pump with Remote Outdoor Unit-Air-Source) | N/A
211394692 | Central Heat Pump | LUXAIRE | HMH72B341 |  |  | XAHD48FXXN1+TXV | TM9V100C16MP12 | 33000 |  |  | 16 | 8.5 | 31800 |  |  | 23200 | 72.96% | 2.04 | Both | 687.5 | 2.75 | HRCU-A-CB (Split System: Heat Pump with Remote Outdoor Unit-Air-Source) | N/A
214595080 | Central Heat Pump | LUXAIRE | HH836E2S11 |  |  | CTM48C5CFS1 | Z8ES080C16SMPS1 | 34000 |  |  | 19 | 8.5 | 31800 |  |  | 25400 | 79.87% | 2 | Both | 707.5 | 2.83 | HRCU-A-CB (Split System: Heat Pump with Remote Outdoor Unit-Air-Source) | N/A
213297701 | Central Heat Pump | CHAMPION HEATING AND COOLING | HMH72B341 |  |  | XAHC36DXXN1+TXV | Z9ES080C20SMPS1 | 34000 |  |  | 17 | 8.1 | 33400 |  |  | 23600 | 70.66% | 2.06 | Both | 707.5 | 2.83 | HRCU-A-CB (Split System: Heat Pump with Remote Outdoor Unit-Air-Source) | N/A
211390648 | Central Heat Pump | LUXAIRE | HMH72B341 |  |  | XAFC36DBCN1 | TPLC080B12MP13 | 33800 |  |  | 17 | 8.1 | 34000 |  |  | 24200 | 71.18% | 2.04 | Both | 705 | 2.82 | HRCU-A-CB (Split System: Heat Pump with Remote Outdoor Unit-Air-Source) | N/A
211388289 | Central Heat Pump | CHAMPION HEATING AND COOLING | HMH72B341 |  |  | XAFC30CXXN1+TXV | TP9C060B12MP13 | 32600 |  |  | 17 | 8.1 | 33600 |  |  | 23600 | 70.24% | 2.02 | Both | 680 | 2.72 | HRCU-A-CB (Split System: Heat Pump with Remote Outdoor Unit-Air-Source) | N/A
214595075 | Central Heat Pump | LUXAIRE | HH836E2S11 |  |  | CTF48C5CFS1 | Z8ES080C20SMPS1 | 33600 |  |  | 19 | 8.5 | 31600 |  |  | 25400 | 80.38% | 2 | Both | 700 | 2.8 | HRCU-A-CB (Split System: Heat Pump with Remote Outdoor Unit-Air-Source) | N/A
214584748 | Central Heat Pump | FRASER-JOHNSTON | HH836E2S11 |  |  | CTM48C5CFS1 | Z8ES120C16SMPS1 | 33400 |  |  | 19 | 8.5 | 31000 |  |  | 25200 | 81.29% | 2 | Both | 695 | 2.78 | HRCU-A-CB (Split System: Heat Pump with Remote Outdoor Unit-Air-Source) | Both
211390660 | Central Heat Pump | LUXAIRE | HMH72B341 |  |  | XAFC36DBCN1 | LPLC080B12MP13 | 33800 |  |  | 17 | 8.1 | 34000 |  |  | 24200 | 71.18% | 2.04 | Both | 705 | 2.82 | HRCU-A-CB (Split System: Heat Pump with Remote Outdoor Unit-Air-Source) | N/A
211388403 | Central Heat Pump | CHAMPION HEATING AND COOLING | HMH72B341 |  |  | XAFB30CXXN1+TXV | TM9V060B12MP12 | 32600 |  |  | 17 | 8.1 | 33600 |  |  | 23600 | 70.24% | 2.02 | Both | 680 | 2.72 | HRCU-A-CB (Split System: Heat Pump with Remote Outdoor Unit-Air-Source) | N/A
214398203 | Central Heat Pump | FRASER-JOHNSTON | HH836E2S11 |  |  | CTF48C5CFS1 | TMLE100C16MP11 | 32800 |  |  | 19 | 8.5 | 31000 |  |  | 25400 | 81.94% | 2 | Both | 682.5 | 2.73 | HRCU-A-CB (Split System: Heat Pump with Remote Outdoor Unit-Air-Source) | Yes
211397711 | Central Heat Pump | LUXAIRE | HMH72B341 |  |  | XAFC48FXXN1+TXV | TM8V080C16MP12 | 34000 |  |  | 16.5 | 8.5 | 33200 |  |  | 24400 | 73.49% | 2.1 | Both | 707.5 | 2.83 | HRCU-A-CB (Split System: Heat Pump with Remote Outdoor Unit-Air-Source) | N/A
211390529 | Central Heat Pump | LUXAIRE | HMH72B341 |  |  | XAHB36DXXN1+TXV | LPLC080B12MP13 | 32800 |  |  | 16.5 | 8.1 | 33000 |  |  | 23400 | 70.91% | 1.98 | Both | 682.5 | 2.73 | HRCU-A-CB (Split System: Heat Pump with Remote Outdoor Unit-Air-Source) | N/A
214396408 | Central Heat Pump | FRASER-JOHNSTON | HH836E2S11 |  |  | CTF36C5CDS1 | TP9C100C20MP13 | 34200 |  |  | 18 | 8.5 | 32600 |  |  | 26000 | 79.75% | 2 | Both | 712.5 | 2.85 | HRCU-A-CB (Split System: Heat Pump with Remote Outdoor Unit-Air-Source) | N/A
214595070 | Central Heat Pump | LUXAIRE | HH836E2S11 |  |  | CTM48C5CFS1 | Z8ES120C20SMPS1 | 33600 |  |  | 19 | 8.5 | 31600 |  |  | 25400 | 80.38% | 2 | Both | 700 | 2.8 | HRCU-A-CB (Split System: Heat Pump with Remote Outdoor Unit-Air-Source) | N/A
214398198 | Central Heat Pump | FRASER-JOHNSTON | HH836E2S11 |  |  | CTF48C5CFS1 | TM8E100C16MP11 | 32800 |  |  | 19 | 8.5 | 31000 |  |  | 25400 | 81.94% | 2 | Both | 682.5 | 2.73 | HRCU-A-CB (Split System: Heat Pump with Remote Outdoor Unit-Air-Source) | Yes
206773657 | Central Heat Pump | KEEPRITE | CVH837GKA2* |  |  | EHD4X42AAL+WALLCON | *95CSU0802120A* | 32600 |  |  | 17 | 8.1 | 33000 |  |  | 24800 | 75.15% | 1.96 | Both | 680 | 2.72 | HRCU-A-CB (Split System: Heat Pump with Remote Outdoor Unit-Air-Source) | N/A
211230897 | Central Heat Pump | ARCOAIRE | DLCURAH36ABK |  |  | FVM4X48***L |  | 36200 |  |  | 17 | 8.5 | 37600 |  |  | 34400 | 91.49% | 2.06 | Both | 755 | 3.02 | HRCU-A-CB (Split System: Heat Pump with Remote Outdoor Unit-Air-Source) | N/A
211230164 | Central Heat Pump | ARCOAIRE | DLCURAH36ABK |  |  | EN(A,D,W)4X48L21** | *95ESN0601714A* | 35600 |  |  | 15.5 | 8.1 | 38500 |  |  | 35000 | 90.91% | 2 | Both | 742.5 | 2.97 | HRCU-A-CB (Split System: Heat Pump with Remote Outdoor Unit-Air-Source) | N/A
211230886 | Central Heat Pump | ARCOAIRE | DLCURAH36ABK |  |  | FMA4X36**AL* |  | 35800 |  |  | 17 | 8.1 | 40000 |  |  | 35200 | 88% | 1.86 | Both | 745 | 2.98 | HRCU-A-CB (Split System: Heat Pump with Remote Outdoor Unit-Air-Source) | N/A
206771907 | Central Heat Pump | KEEPRITE | CVH837GKA2* |  |  | EA*4X48L24A*+WALLCON | *80CTL1352422A* | 32400 |  |  | 17.5 | 8.5 | 32400 |  |  | 24800 | 76.54% | 2 | Both | 675 | 2.7 | HRCU-A-CB (Split System: Heat Pump with Remote Outdoor Unit-Air-Source) | No
211230864 | Central Heat Pump | ARCOAIRE | DLCURAH36ABK |  |  | FM(C,U)4Z36**AL* |  | 36000 |  |  | 16.5 | 8.1 | 40000 |  |  | 35400 | 88.5% | 1.82 | Both | 750 | 3 | HRCU-A-CB (Split System: Heat Pump with Remote Outdoor Unit-Air-Source) | N/A
206771628 | Central Heat Pump | KEEPRITE | CVH837GKA2* |  |  | EA*4X43L21A*+WALLCON | *80CTL0701716A* | 32800 |  |  | 17.5 | 8.5 | 33000 |  |  | 25200 | 76.36% | 1.98 | Both | 682.5 | 2.73 | HRCU-A-CB (Split System: Heat Pump with Remote Outdoor Unit-Air-Source) | No
211230144 | Central Heat Pump | ARCOAIRE | DLCURAH36ABK |  |  | EN(A,D,W)4X48L21** | *92ESN1002120A* | 35800 |  |  | 16.5 | 8.1 | 38500 |  |  | 34800 | 90.39% | 2 | Both | 745 | 2.98 | HRCU-A-CB (Split System: Heat Pump with Remote Outdoor Unit-Air-Source) | N/A
211390186 | Central Heat Pump | LUXAIRE | HMH72B341 |  |  | XAFC36DXXN1+TXV | TMLV100C16MP12 | 34000 |  |  | 17.5 | 8.5 | 33800 |  |  | 23800 | 70.41% | 2.08 | Both | 707.5 | 2.83 | HRCU-A-CB (Split System: Heat Pump with Remote Outdoor Unit-Air-Source) | N/A
213297446 | Central Heat Pump | CHAMPION HEATING AND COOLING | HMH72B341 |  |  | XAFB36DBCN1 | Z9ET060B12SMPS1 | 34000 |  |  | 18.5 | 8.1 | 33400 |  |  | 24000 | 71.86% | 2.06 | Both | 707.5 | 2.83 | HRCU-A-CB (Split System: Heat Pump with Remote Outdoor Unit-Air-Source) | N/A
214398178 | Central Heat Pump | FRASER-JOHNSTON | HH836E2S11 |  |  | CTM36C5CDS1 | TMLE100C16MP11 | 33400 |  |  | 18 | 8.5 | 31200 |  |  | 25200 | 80.77% | 2 | Both | 695 | 2.78 | HRCU-A-CB (Split System: Heat Pump with Remote Outdoor Unit-Air-Source) | Yes
209852069 | Central Heat Pump | HEIL | DLCURAH18ABK |  |  | DLFUAAH18XAK |  | 18000 |  |  | 18 | 9.3 | 19000 |  |  | 16500 | 86.84% | 2.04 | Both | 375 | 1.5 | HRCU-A-CB (Split System: Heat Pump with Remote Outdoor Unit-Air-Source) | No
211387540 | Central Heat Pump | FRASER-JOHNSTON | HMH72B341 |  |  | XAFC36DBCN1 | TP9C100C16MP13 | 34000 |  |  | 17.5 | 8.5 | 34000 |  |  | 24000 | 70.59% | 2.1 | Both | 707.5 | 2.83 | HRCU-A-CB (Split System: Heat Pump with Remote Outdoor Unit-Air-Source) | N/A
211390228 | Central Heat Pump | LUXAIRE | HMH72B341 |  |  | XAFC36DXXN1+TXV | LPLC080C16MP13 | 34000 |  |  | 17.5 | 8.5 | 33800 |  |  | 23800 | 70.41% | 2.08 | Both | 707.5 | 2.83 | HRCU-A-CB (Split System: Heat Pump with Remote Outdoor Unit-Air-Source) | N/A
211394526 | Central Heat Pump | LUXAIRE | HMH72B341 |  |  | XAFD48FXXN1+TXV | TM9V100C20MP12 | 34000 |  |  | 16.5 | 8.5 | 33000 |  |  | 24200 | 73.33% | 2.1 | Both | 707.5 | 2.83 | HRCU-A-CB (Split System: Heat Pump with Remote Outdoor Unit-Air-Source) | N/A
214595005 | Central Heat Pump | LUXAIRE | HH836E2S11 |  |  | CTF48C5CFS1 | Z8ES100C20SMPS1 | 33800 |  |  | 19 | 8.5 | 31600 |  |  | 25400 | 80.38% | 2 | Both | 705 | 2.82 | HRCU-A-CB (Split System: Heat Pump with Remote Outdoor Unit-Air-Source) | N/A
212927228 | Central Heat Pump | LENNOX | EL22XPV-024-230A** | ADP |  | L*19/36U9 | SLP98UH070XV36B* | 23800 |  |  | 21 | 8.5 | 22000 |  |  | 15400 | 70% | 1.92 | Both | 495 | 1.98 | HRCU-A-CB (Split System: Heat Pump with Remote Outdoor Unit-Air-Source) | N/A
212927230 | Central Heat Pump | LENNOX | EL22XPV-024-230A** | ADP |  | LP25/36R9 | SLP98UH070XV36B* | 23800 |  |  | 21 | 8.5 | 22000 |  |  | 15400 | 70% | 1.92 | Both | 495 | 1.98 | HRCU-A-CB (Split System: Heat Pump with Remote Outdoor Unit-Air-Source) | N/A
211388157 | Central Heat Pump | FRASER-JOHNSTON | HMH72B341 |  |  | XAHB36DBCN1 | TM9V060B12MP12 | 32800 |  |  | 17 | 8.1 | 33000 |  |  | 23400 | 70.91% | 1.98 | Both | 682.5 | 2.73 | HRCU-A-CB (Split System: Heat Pump with Remote Outdoor Unit-Air-Source) | N/A
211388082 | Central Heat Pump | LUXAIRE | HMH72B341 |  |  | XAHC36DBCN1 | LP9C060B12MP13 | 33200 |  |  | 17 | 8.1 | 33400 |  |  | 23800 | 71.26% | 2 | Both | 692.5 | 2.77 | HRCU-A-CB (Split System: Heat Pump with Remote Outdoor Unit-Air-Source) | N/A
214595035 | Central Heat Pump | LUXAIRE | HH836E2S11 |  |  | CTF48C5CFS1 | Z8ES080C16SMPS1 | 34000 |  |  | 19 | 8.5 | 31800 |  |  | 25400 | 79.87% | 2 | Both | 707.5 | 2.83 | HRCU-A-CB (Split System: Heat Pump with Remote Outdoor Unit-Air-Source) | N/A
209852070 | Central Heat Pump | HEIL | DLCURAH24ABK |  |  | DLFUAAH24XAK |  | 24000 |  |  | 17.4 | 10 | 24000 |  |  | 22600 | 94.17% | 1.91 | Both | 500 | 2 | HRCU-A-CB (Split System: Heat Pump with Remote Outdoor Unit-Air-Source) | No
214584553 | Central Heat Pump | FRASER-JOHNSTON | HH860E2S11 |  |  | CTM60C5CHS1 | Z8ES100C20SMPS1 | 53000 |  |  | 19 | 8.5 | 53500 |  |  | 38500 | 71.96% | 2 | Both | 1105 | 4.42 | HRCU-A-CB (Split System: Heat Pump with Remote Outdoor Unit-Air-Source) | Both
214397876 | Central Heat Pump | FRASER-JOHNSTON | HH860E2S11 |  |  | CTM60C5CGS1 | TL8E080C16UH11 | 44500 |  |  | 18 | 8.5 | 45500 |  |  | 34200 | 75.16% | 2 | Both | 927.5 | 3.71 | HRCU-A-CB (Split System: Heat Pump with Remote Outdoor Unit-Air-Source) | N/A
214398243 | Central Heat Pump | FRASER-JOHNSTON | HH860E2S11 |  |  | CTM60C5CGS1 | TM8Y120C20MP11 | 44000 |  |  | 18 | 8.5 | 44000 |  |  | 33200 | 75.45% | 2 | Both | 917.5 | 3.67 | HRCU-A-CB (Split System: Heat Pump with Remote Outdoor Unit-Air-Source) | Both
214606533 | Central Heat Pump | FRASER-JOHNSTON | HH860E2S11 |  |  | CTF60D5CHS1 |  | 54000 |  |  | 15.2 | 8.1 | 55000 |  |  | 40000 | 72.73% | 2 | Both | 1125 | 4.5 | HRCU-A-C (Split System: Heat Pump with Remote Outdoor Unit with No Indoor Fan --Air Source) | N/A
214397861 | Central Heat Pump | FRASER-JOHNSTON | HH860E2S11 |  |  | CTM60C5CGS1 | TM8E120C16MP11 | 44500 |  |  | 18 | 8.5 | 45500 |  |  | 34200 | 75.16% | 2 | Both | 927.5 | 3.71 | HRCU-A-CB (Split System: Heat Pump with Remote Outdoor Unit-Air-Source) | Yes
214609089 | Central Heat Pump | FRASER-JOHNSTON | HH860E2S11 |  |  | CTF60C5CGS1 | Z9ES100C20SMPS1 | 45500 |  |  | 18 | 8.5 | 47000 |  |  | 34000 | 72.34% | 2 | Both | 947.5 | 3.79 | HRCU-A-CB (Split System: Heat Pump with Remote Outdoor Unit-Air-Source) | Both
213069646 | Central Heat Pump | ACIQ | DLCURAH24ABK |  |  | EA*4X24L17A* | *96VSN0601412A* | 23200 |  |  | 16.5 | 8.5 | 26400 |  |  | 25600 | 96.97% | 2.14 | Both | 482.5 | 1.93 | HRCU-A-CB (Split System: Heat Pump with Remote Outdoor Unit-Air-Source) | N/A
213069647 | Central Heat Pump | ACIQ | DLCURAH24ABK |  |  | EA*4X24L17A* | *96VSN0801716A* | 23800 |  |  | 16.5 | 8.5 | 26800 |  |  | 24000 | 89.55% | 1.98 | Both | 495 | 1.98 | HRCU-A-CB (Split System: Heat Pump with Remote Outdoor Unit-Air-Source) | N/A
211241888 | Central Heat Pump | ARCOAIRE | DLCURAH24ABK |  |  | EA*4X36L17A* | *80ES(N,L)0701716A* | 25000 |  |  | 16 | 8.5 | 26800 |  |  | 21800 | 81.34% | 1.8 | Both | 520 | 2.08 | HRCU-A-CB (Split System: Heat Pump with Remote Outdoor Unit-Air-Source) | N/A
213069639 | Central Heat Pump | ACIQ | DLCURAH24ABK |  |  | EA*4X24L14A* | *92ESN0601412A* | 24200 |  |  | 16 | 8.5 | 27200 |  |  | 23400 | 86.03% | 1.9 | Both | 505 | 2.02 | HRCU-A-CB (Split System: Heat Pump with Remote Outdoor Unit-Air-Source) | N/A
211245725 | Central Heat Pump | ARCOAIRE | DLCURAH24ABK |  |  | EN(A,D)4X36L21** | *92ESN0401712A* | 23600 |  |  | 15.5 | 8.1 | 26200 |  |  | 23400 | 89.31% | 1.92 | Both | 492.5 | 1.97 | HRCU-A-CB (Split System: Heat Pump with Remote Outdoor Unit-Air-Source) | N/A
213069660 | Central Heat Pump | ACIQ | DLCURAH24ABK |  |  | EA*4X24L17A* | *95ESN0601412A* | 24000 |  |  | 15.5 | 8.5 | 27200 |  |  | 23600 | 86.76% | 1.92 | Both | 500 | 2 | HRCU-A-CB (Split System: Heat Pump with Remote Outdoor Unit-Air-Source) | N/A
210470956 | Central Heat Pump | AIRQUEST | HVH837GKA2* |  |  | EN(A,D,W)4X60L24**+WALLCON | *97CMN1002122A* | 32800 |  |  | 18 | 8.1 | 32200 |  |  | 24600 | 76.4% | 1.98 | Both | 682.5 | 2.73 | HRCU-A-CB (Split System: Heat Pump with Remote Outdoor Unit-Air-Source) | No
213305981 | Central Heat Pump | TEMPSTAR | DLCURAH24ABK | ADP |  | CE3005A+TXV |  | 23600 |  |  | 17 | 9 | 25600 |  |  | 25200 | 98.44% | 2.14 | Both | 492.5 | 1.97 | HRCU-A-CB (Split System: Heat Pump with Remote Outdoor Unit-Air-Source) | N/A
213069642 | Central Heat Pump | ACIQ | DLCURAH24ABK |  |  | EA*4X24L17A* | *80VSL0451412A* | 24000 |  |  | 16 | 8.5 | 27000 |  |  | 23800 | 88.15% | 1.96 | Both | 500 | 2 | HRCU-A-CB (Split System: Heat Pump with Remote Outdoor Unit-Air-Source) | N/A
213069665 | Central Heat Pump | ACIQ | DLCURAH24ABK |  |  | EA*4X24L17A* | *80ES(N,L)0451412A* | 24400 |  |  | 16 | 8.5 | 27200 |  |  | 23200 | 85.29% | 1.9 | Both | 507.5 | 2.03 | HRCU-A-CB (Split System: Heat Pump with Remote Outdoor Unit-Air-Source) | N/A
213069649 | Central Heat Pump | ACIQ | DLCURAH24ABK |  |  | EA*4X24L17A* | *80ES(N,L)0701716A* | 24600 |  |  | 16 | 8.5 | 27400 |  |  | 23000 | 83.94% | 1.88 | Both | 512.5 | 2.05 | HRCU-A-CB (Split System: Heat Pump with Remote Outdoor Unit-Air-Source) | N/A
213771109 | Central Heat Pump | ARCOAIRE | HVH825GKA2* |  |  | EA*4X37L17A*+WALLCON | *96CTN0601714B* | 24000 |  |  | 16 | 8.1 | 21400 |  |  | 16800 | 78.5% | 1.98 | Both | 500 | 2 | HRCU-A-CB (Split System: Heat Pump with Remote Outdoor Unit-Air-Source) | N/A
213770909 | Central Heat Pump | ARCOAIRE | HVH825GKA2* |  |  | EA*4X36L21A*+WALLCON | *80CTL0451712B* | 23400 |  |  | 16 | 8.1 | 21600 |  |  | 16800 | 77.78% | 1.92 | Both | 487.5 | 1.95 | HRCU-A-CB (Split System: Heat Pump with Remote Outdoor Unit-Air-Source) | N/A
214810224 | Central Heat Pump | FRASER-JOHNSTON | HH824E2S11 |  |  | CTM36B5ADS1 | TM8E080B12MP11 | 23000 |  |  | 18 | 9 | 23000 |  |  | 17900 | 77.83% | 2 | Both | 480 | 1.92 | HRCU-A-CB (Split System: Heat Pump with Remote Outdoor Unit-Air-Source) | Both
214392741 | Central Heat Pump | RUUD | RD17AZ36AJ3N | ASPEN |  | D(A,C,E)42D44+TDR | R801V0504A17UHN | 33400 |  |  | 18 | 8.1 | 34200 |  |  | 29800 | 87.13% | 1.9 | Both | 695 | 2.78 | HRCU-A-CB (Split System: Heat Pump with Remote Outdoor Unit-Air-Source) | N/A
214392752 | Central Heat Pump | RUUD | RD17AZ36AJ3N | ASPEN |  | D(A,C,E)48D44+TDR | R801V0504A17UHN | 33800 |  |  | 18 | 8.1 | 34200 |  |  | 29800 | 87.13% | 1.9 | Both | 705 | 2.82 | HRCU-A-CB (Split System: Heat Pump with Remote Outdoor Unit-Air-Source) | N/A
213297055 | Central Heat Pump | FRASER-JOHNSTON | HMH72B341 |  |  | XAHC36DBCN1 | Z9ES060B12SMPS1 | 33000 |  |  | 16.5 | 8.5 | 32000 |  |  | 22400 | 70% | 1.8 | Both | 687.5 | 2.75 | HRCU-A-CB (Split System: Heat Pump with Remote Outdoor Unit-Air-Source) | N/A
211394591 | Central Heat Pump | LUXAIRE | HMH72B341 |  |  | XAFC48FXXN1+TXV | TM9V100C20MP12 | 34000 |  |  | 16.5 | 8.5 | 33000 |  |  | 24200 | 73.33% | 2.1 | Both | 707.5 | 2.83 | HRCU-A-CB (Split System: Heat Pump with Remote Outdoor Unit-Air-Source) | N/A
211394425 | Central Heat Pump | LUXAIRE | HMH72B341 |  |  | XAHD48FBCN1 | TM9V100C20MP12 | 33600 |  |  | 16.5 | 8.5 | 32400 |  |  | 23800 | 73.46% | 2.06 | Both | 700 | 2.8 | HRCU-A-CB (Split System: Heat Pump with Remote Outdoor Unit-Air-Source) | N/A
211397750 | Central Heat Pump | LUXAIRE | HMH72B341 |  |  | XAFC48FXXN1+TXV | TPLC100C16MP13 | 34000 |  |  | 16.5 | 8.5 | 33200 |  |  | 24400 | 73.49% | 2.1 | Both | 707.5 | 2.83 | HRCU-A-CB (Split System: Heat Pump with Remote Outdoor Unit-Air-Source) | N/A
211387463 | Central Heat Pump | LUXAIRE | HMH72B341 |  |  | XAHC36DBCN1 | LP9C100C16MP13 | 33800 |  |  | 17 | 8.1 | 33400 |  |  | 23600 | 70.66% | 2.06 | Both | 705 | 2.82 | HRCU-A-CB (Split System: Heat Pump with Remote Outdoor Unit-Air-Source) | N/A
213067707 | Central Heat Pump | ACIQ | HVH837GKA** |  |  | EHD4X60AAL+WALLCON | *80CSU1002120A* | 32800 |  |  | 17 | 8.1 | 32200 |  |  | 25000 | 77.64% | 2 | Both | 682.5 | 2.73 | HRCU-A-CB (Split System: Heat Pump with Remote Outdoor Unit-Air-Source) | N/A
213063093 | Central Heat Pump | ACIQ | HVH825GKA3* |  |  | EA*4X36L21A*+WALLCON | *95CSU0802120A* | 23600 |  |  | 16.5 | 8.1 | 21400 |  |  | 16600 | 77.57% | 1.94 | Both | 492.5 | 1.97 | HRCU-A-CB (Split System: Heat Pump with Remote Outdoor Unit-Air-Source) | N/A
213063094 | Central Heat Pump | ACIQ | HVH825GKA3* |  |  | EA*4X36L21A*+WALLCON | *95CSU1002122A* | 23600 |  |  | 16.5 | 8.1 | 21400 |  |  | 16600 | 77.57% | 1.94 | Both | 492.5 | 1.97 | HRCU-A-CB (Split System: Heat Pump with Remote Outdoor Unit-Air-Source) | N/A
213067685 | Central Heat Pump | ACIQ | HVH837GKA** |  |  | EA*4X36L21A*+WALLCON | *95CSU1002122A* | 31600 |  |  | 17.5 | 8.1 | 33000 |  |  | 24200 | 73.33% | 1.86 | Both | 657.5 | 2.63 | HRCU-A-CB (Split System: Heat Pump with Remote Outdoor Unit-Air-Source) | N/A
211260726 | Central Heat Pump | ARCOAIRE | DLCURAH18ABK |  |  | EA*4X25L17A* | *96VSN0401712A* | 18200 |  |  | 15.5 | 8.5 | 18200 |  |  | 17500 | 96.15% | 2.12 | Both | 380 | 1.52 | HRCU-A-CB (Split System: Heat Pump with Remote Outdoor Unit-Air-Source) | N/A
213067712 | Central Heat Pump | ACIQ | HVH837GKA** |  |  | EHD4X60AAL+WALLCON | *80CTL1352422A* | 33000 |  |  | 17 | 8.1 | 32200 |  |  | 24800 | 77.02% | 2.02 | Both | 687.5 | 2.75 | HRCU-A-CB (Split System: Heat Pump with Remote Outdoor Unit-Air-Source) | N/A
214239697 | Central Heat Pump | ARCOAIRE | HVH837GKA** |  |  | END4X42L17**+WALLCON | *97CMN0801714B* | 32000 |  |  | 17 | 8.1 | 33200 |  |  | 25000 | 75.3% | 1.9 | Both | 667.5 | 2.67 | HRCU-A-CB (Split System: Heat Pump with Remote Outdoor Unit-Air-Source) | N/A
210470569 | Central Heat Pump | KEEPRITE | CVH837GKA2* |  |  | EA*4X61L24A*+WALLCON | *80CTL1352422A* | 33200 |  |  | 18 | 8.5 | 32000 |  |  | 24800 | 77.5% | 2.02 | Both | 692.5 | 2.77 | HRCU-A-CB (Split System: Heat Pump with Remote Outdoor Unit-Air-Source) | No
211206910 | Central Heat Pump | CHAMPION HEATING AND COOLING | HL20B6021 |  |  | XAMC60HE4N1+CC | TP9C100C20MP13 | 52000 |  |  | 18 | 8.5 | 55000 |  |  | 42000 | 76.36% | 2.16 | Both | 1082.5 | 4.33 | HRCU-A-CB (Split System: Heat Pump with Remote Outdoor Unit-Air-Source) | N/A
213372144 | Central Heat Pump | HEIL | DLCURAH36ABK |  |  | DLFULAH36XBX + CI |  | 35000 |  |  | 15.5 | 8.6 | 38000 |  |  | 31600 | 83.16% | 1.85 | Both | 730 | 2.92 | HRCU-A-C (Split System: Heat Pump with Remote Outdoor Unit with No Indoor Fan --Air Source) | Yes
211212527 | Central Heat Pump | CHAMPION HEATING AND COOLING | HL20B6021 |  |  | JHVVC60HE4C2N1+CC |  | 52000 |  |  | 19 | 8.5 | 52500 |  |  | 40000 | 76.19% | 2 | Both | 1082.5 | 4.33 | HRCU-A-CB (Split System: Heat Pump with Remote Outdoor Unit-Air-Source) | No
206771916 | Central Heat Pump | KEEPRITE | CVH837GKA2* |  |  | EA*4X48L24A*+WALLCON | *96CTN1202422A* | 32400 |  |  | 17.5 | 8.5 | 32400 |  |  | 24800 | 76.54% | 2 | Both | 675 | 2.7 | HRCU-A-CB (Split System: Heat Pump with Remote Outdoor Unit-Air-Source) | No
213739571 | Central Heat Pump | DAY & NIGHT | DLCURAH18ABK | ADP |  | V,G36H***P449 | *96MSN0261410A* | 17300 |  |  | 20 | 8.1 | 16700 |  |  | 18800 | 112.6% | 2.3 | Both | 360 | 1.44 | HRCU-A-CB (Split System: Heat Pump with Remote Outdoor Unit-Air-Source) | N/A
213067697 | Central Heat Pump | ACIQ | HVH837GKA** |  |  | EA*4X61L21A*+WALLCON | *95CSU1002122A* | 33200 |  |  | 18 | 8.5 | 32000 |  |  | 24800 | 77.5% | 2 | Both | 692.5 | 2.77 | HRCU-A-CB (Split System: Heat Pump with Remote Outdoor Unit-Air-Source) | N/A
211262182 | Central Heat Pump | ARCOAIRE | DLCURAH18ABK |  |  | EA*4X30L17A* | OMV098J12* | 18300 |  |  | 16 | 8.5 | 18900 |  |  | 18400 | 97.35% | 2.22 | Both | 382.5 | 1.53 | HRCU-A-CB (Split System: Heat Pump with Remote Outdoor Unit-Air-Source) | N/A
214571202 | Central Heat Pump | ARCOAIRE | HVH825GKA3* |  |  | EN(A,D,W)4X42L21**+WALLCON | *96CTN0802120B* | 23800 |  |  | 16.5 | 8.1 | 21400 |  |  | 16600 | 77.57% | 1.96 | Both | 495 | 1.98 | HRCU-A-CB (Split System: Heat Pump with Remote Outdoor Unit-Air-Source) | N/A
213067704 | Central Heat Pump | ACIQ | HVH837GKA** |  |  | EHD4X36AAL+WALLCON | *95CSU0802120A* | 32200 |  |  | 16.5 | 8.1 | 33200 |  |  | 24600 | 74.1% | 1.94 | Both | 670 | 2.68 | HRCU-A-CB (Split System: Heat Pump with Remote Outdoor Unit-Air-Source) | N/A
213067711 | Central Heat Pump | ACIQ | HVH837GKA** |  |  | EHD4X60AAL+WALLCON | *80CTL0902120A* | 33000 |  |  | 17 | 8.1 | 32200 |  |  | 25000 | 77.64% | 2 | Both | 687.5 | 2.75 | HRCU-A-CB (Split System: Heat Pump with Remote Outdoor Unit-Air-Source) | N/A
211260684 | Central Heat Pump | ARCOAIRE | DLCURAH18ABK |  |  | EA*4X25L17A* | *80VSL0451412A* | 18300 |  |  | 16.5 | 8.5 | 18100 |  |  | 17500 | 96.69% | 2.12 | Both | 382.5 | 1.53 | HRCU-A-CB (Split System: Heat Pump with Remote Outdoor Unit-Air-Source) | N/A
213069667 | Central Heat Pump | ACIQ | DLCURAH24ABK |  |  | EA*4X24L17A* | *80ES(N,L)0701712A* | 24000 |  |  | 16 | 8.5 | 27000 |  |  | 23600 | 87.41% | 1.94 | Both | 500 | 2 | HRCU-A-CB (Split System: Heat Pump with Remote Outdoor Unit-Air-Source) | N/A
209852072 | Central Heat Pump | HEIL | DLCURAH48ABK |  |  | DLFUAAH48XAK |  | 47000 |  |  | 15.6 | 9.4 | 50000 |  |  | 46000 | 92% | 1.9 | Both | 980 | 3.92 | HRCU-A-CB (Split System: Heat Pump with Remote Outdoor Unit-Air-Source) | Yes
213069650 | Central Heat Pump | ACIQ | DLCURAH24ABK |  |  | EA*4X24L17A* | *80VSL0451716A* | 23800 |  |  | 16 | 8.5 | 26800 |  |  | 24000 | 89.55% | 1.98 | Both | 495 | 1.98 | HRCU-A-CB (Split System: Heat Pump with Remote Outdoor Unit-Air-Source) | N/A
213069657 | Central Heat Pump | ACIQ | DLCURAH24ABK |  |  | EA*4X24L17A* | *80VTL0701716A* | 23800 |  |  | 16.5 | 8.5 | 26800 |  |  | 24000 | 89.55% | 2 | Both | 495 | 1.98 | HRCU-A-CB (Split System: Heat Pump with Remote Outdoor Unit-Air-Source) | N/A
213069673 | Central Heat Pump | ACIQ | DLCURAH24ABK |  |  | EA*4X24L17A* | *95ESN0801716A* | 24400 |  |  | 15.5 | 8.5 | 27400 |  |  | 23000 | 83.94% | 1.88 | Both | 507.5 | 2.03 | HRCU-A-CB (Split System: Heat Pump with Remote Outdoor Unit-Air-Source) | N/A
208284018 | Central Heat Pump | TRUST AIR CONDITIONERS | AA48H/O44P |  |  | AH48H/I44P |  | 47000 |  |  | 15.6 | 9.4 | 50000 |  |  | 46000 | 92% | 1.9 | Both | 980 | 3.92 | HRCU-A-CB (Split System: Heat Pump with Remote Outdoor Unit-Air-Source) | Yes
213069654 | Central Heat Pump | ACIQ | DLCURAH24ABK |  |  | EA*4X24L17A* | *80VTL0451412A* | 24000 |  |  | 16.5 | 8.5 | 26800 |  |  | 24000 | 89.55% | 1.98 | Both | 500 | 2 | HRCU-A-CB (Split System: Heat Pump with Remote Outdoor Unit-Air-Source) | N/A
213067718 | Central Heat Pump | ACIQ | HVH837GKA** |  |  | EHD4X60AAL+WALLCON | *97CMN0602120A* | 32800 |  |  | 16.5 | 8.1 | 32400 |  |  | 25200 | 77.78% | 1.98 | Both | 682.5 | 2.73 | HRCU-A-CB (Split System: Heat Pump with Remote Outdoor Unit-Air-Source) | N/A
213067696 | Central Heat Pump | ACIQ | HVH837GKA** |  |  | EA*4X61L21A*+WALLCON | *95CSU0802120A* | 33200 |  |  | 18 | 8.5 | 32000 |  |  | 24800 | 77.5% | 2 | Both | 692.5 | 2.77 | HRCU-A-CB (Split System: Heat Pump with Remote Outdoor Unit-Air-Source) | N/A
213063069 | Central Heat Pump | ACIQ | HVH825GKA3* |  |  | EA*4X37L21A*+WALLCON | *80CSU1002120A* | 24400 |  |  | 16.5 | 8.1 | 21200 |  |  | 16700 | 78.77% | 2.02 | Both | 507.5 | 2.03 | HRCU-A-CB (Split System: Heat Pump with Remote Outdoor Unit-Air-Source) | N/A
213063085 | Central Heat Pump | ACIQ | HVH825GKA3* |  |  | EHD4X36AAL+WALLCON | *80CSU0401712A* | 24000 |  |  | 16 | 8.1 | 21400 |  |  | 16600 | 77.57% | 1.98 | Both | 500 | 2 | HRCU-A-CB (Split System: Heat Pump with Remote Outdoor Unit-Air-Source) | N/A
213067716 | Central Heat Pump | ACIQ | HVH837GKA** |  |  | EHD4X60AAL+WALLCON | *96CTN1002122A* | 33000 |  |  | 17 | 8.1 | 32200 |  |  | 24800 | 77.02% | 2.02 | Both | 687.5 | 2.75 | HRCU-A-CB (Split System: Heat Pump with Remote Outdoor Unit-Air-Source) | N/A
213063051 | Central Heat Pump | ACIQ | HVH825GKA3* |  |  | EHD4X36AAL+WALLCON | *80CTL0701412A* | 24000 |  |  | 16.5 | 8.1 | 21400 |  |  | 16600 | 77.57% | 2 | Both | 500 | 2 | HRCU-A-CB (Split System: Heat Pump with Remote Outdoor Unit-Air-Source) | N/A
206771610 | Central Heat Pump | KEEPRITE | CVH837GKA2* |  |  | EA*4X42L24A*+WALLCON | *97CMN0602120A* | 31600 |  |  | 17 | 8.1 | 33400 |  |  | 24600 | 73.65% | 1.88 | Both | 657.5 | 2.63 | HRCU-A-CB (Split System: Heat Pump with Remote Outdoor Unit-Air-Source) | N/A
206771592 | Central Heat Pump | KEEPRITE | CVH837GKA2* |  |  | EA*4X42L24A*+WALLCON | *96CTN1002122A* | 31800 |  |  | 17.5 | 8.1 | 33000 |  |  | 24400 | 73.94% | 1.9 | Both | 662.5 | 2.65 | HRCU-A-CB (Split System: Heat Pump with Remote Outdoor Unit-Air-Source) | N/A
206771358 | Central Heat Pump | KEEPRITE | CVH837GKA2* |  |  | EA*4X37L21A*+WALLCON | *80CTL0901716A* | 33000 |  |  | 18 | 8.5 | 32800 |  |  | 25000 | 76.22% | 2 | Both | 687.5 | 2.75 | HRCU-A-CB (Split System: Heat Pump with Remote Outdoor Unit-Air-Source) | No
213088500 | Central Heat Pump | TEMPSTAR | DLCURAH36ABK | ADP |  | V,R36H175P159+AEFE4B* |  | 36000 |  |  | 16 | 8.1 | 38000 |  |  | 35000 | 92.11% | 1.82 | Both | 750 | 3 | HRCU-A-CB (Split System: Heat Pump with Remote Outdoor Unit-Air-Source) | N/A
214053755 | Central Heat Pump | LENNOX | SL25XPV-048-230A** | ADP |  | HG50960 | SL280UH080NV60C* | 46000 |  |  | 20 | 9.3 | 41500 |  |  | 35800 | 86.27% | 1.88 | Both | 957.5 | 3.83 | HRCU-A-CB (Split System: Heat Pump with Remote Outdoor Unit-Air-Source) | N/A
211206968 | Central Heat Pump | CHAMPION HEATING AND COOLING | HL20B4821 |  |  | XAMC48HE3N1+CC | TPLC100C20MP13 | 43500 |  |  | 19 | 9 | 44500 |  |  | 36200 | 81.35% | 2.14 | Both | 907.5 | 3.63 | HRCU-A-CB (Split System: Heat Pump with Remote Outdoor Unit-Air-Source) | No
214391653 | Central Heat Pump | RUUD | RP15AZ24AJ2N | ASPEN |  | CP37A34+TDR | R801V1004A17UHN | 22400 |  |  | 16 | 8.3 | 23000 |  |  | 17000 | 73.91% | 3.03 | Both | 467.5 | 1.87 | HRCU-A-CB (Split System: Heat Pump with Remote Outdoor Unit-Air-Source) | N/A
214391669 | Central Heat Pump | RUUD | RP15AZ24AJ2N | ASPEN |  | CP37A34+TDR | R802V1004A17UHN | 22400 |  |  | 16 | 8.3 | 23000 |  |  | 17000 | 73.91% | 3.04 | Both | 467.5 | 1.87 | HRCU-A-CB (Split System: Heat Pump with Remote Outdoor Unit-Air-Source) | N/A
215318993 | Central Heat Pump | HEIL | D5CLHAH36AAK |  |  | D5FLAAH36XAK |  | 36000 |  |  | 17.3 | 9.5 | 38000 |  |  | 38000 | 100% | 2.06 | Both | 750 | 3 | HRCU-A-CB (Split System: Heat Pump with Remote Outdoor Unit-Air-Source) | Yes
211010193 | Central Heat Pump | CHAMPION HEATING AND COOLING | HL20B2421 |  |  | JHVVB24DE1C2N1+CC |  | 23000 |  |  | 19 | 8.5 | 22400 |  |  | 19600 | 87.5% | 1.9 | Both | 480 | 1.92 | HRCU-A-CB (Split System: Heat Pump with Remote Outdoor Unit-Air-Source) | No
211206847 | Central Heat Pump | CHAMPION HEATING AND COOLING | HL20B2421 |  |  | XAMB24DE1N1+CC | TM8V080B12MP12 | 22400 |  |  | 18 | 8.5 | 23600 |  |  | 18400 | 77.97% | 1.92 | Both | 467.5 | 1.87 | HRCU-A-CB (Split System: Heat Pump with Remote Outdoor Unit-Air-Source) | No
213063067 | Central Heat Pump | ACIQ | HVH825GKA3* |  |  | EA*4X37L21A*+WALLCON | *80CSU0401712A* | 24400 |  |  | 17 | 8.5 | 21200 |  |  | 16600 | 78.3% | 2.04 | Both | 507.5 | 2.03 | HRCU-A-CB (Split System: Heat Pump with Remote Outdoor Unit-Air-Source) | N/A
213067715 | Central Heat Pump | ACIQ | HVH837GKA** |  |  | EHD4X60AAL+WALLCON | *96CTN0801714A* | 32800 |  |  | 16.5 | 8.1 | 32600 |  |  | 25200 | 77.3% | 1.98 | Both | 682.5 | 2.73 | HRCU-A-CB (Split System: Heat Pump with Remote Outdoor Unit-Air-Source) | N/A
213067710 | Central Heat Pump | ACIQ | HVH837GKA** |  |  | EHD4X60AAL+WALLCON | *80CTL0901716A* | 33000 |  |  | 17.5 | 8.1 | 32200 |  |  | 24800 | 77.02% | 2.02 | Both | 687.5 | 2.75 | HRCU-A-CB (Split System: Heat Pump with Remote Outdoor Unit-Air-Source) | N/A
213063064 | Central Heat Pump | ACIQ | HVH825GKA3* |  |  | EA*4X36L21A*+WALLCON | *80CSU1002120A* | 23600 |  |  | 16.5 | 8.1 | 21400 |  |  | 16700 | 78.04% | 1.94 | Both | 492.5 | 1.97 | HRCU-A-CB (Split System: Heat Pump with Remote Outdoor Unit-Air-Source) | N/A
213773619 | Central Heat Pump | ARCOAIRE | HVH825GKA3* |  |  | EA*4X43L21A*+WALLCON | *95CSU0601716B* | 24400 |  |  | 16.5 | 8.1 | 21200 |  |  | 16600 | 78.3% | 2.02 | Both | 507.5 | 2.03 | HRCU-A-CB (Split System: Heat Pump with Remote Outdoor Unit-Air-Source) | N/A
214595020 | Central Heat Pump | LUXAIRE | HH836E2S11 |  |  | CTM36B5CDS1 | Z8ES080B12SMPS1 | 33200 |  |  | 18 | 8.5 | 30800 |  |  | 25200 | 81.82% | 2 | Both | 692.5 | 2.77 | HRCU-A-CB (Split System: Heat Pump with Remote Outdoor Unit-Air-Source) | N/A
211397140 | Central Heat Pump | LUXAIRE | HMH72B341 |  |  | XAHC48FBCN1 | TM8V100C20MP12 | 33800 |  |  | 16.5 | 8.5 | 32400 |  |  | 23800 | 73.46% | 2.06 | Both | 705 | 2.82 | HRCU-A-CB (Split System: Heat Pump with Remote Outdoor Unit-Air-Source) | N/A
213297716 | Central Heat Pump | CHAMPION HEATING AND COOLING | HMH72B341 |  |  | XAFC36DBCN1 | Z9ES080B12SMPS1 | 33200 |  |  | 17 | 8.5 | 32200 |  |  | 22600 | 70.19% | 1.8 | Both | 692.5 | 2.77 | HRCU-A-CB (Split System: Heat Pump with Remote Outdoor Unit-Air-Source) | N/A
214396460 | Central Heat Pump | FRASER-JOHNSTON | HH836E2S11 |  |  | CTF36C5CDS1 | TM8Y120C20MP11 | 33200 |  |  | 18 | 8.5 | 30600 |  |  | 25000 | 81.7% | 2 | Both | 692.5 | 2.77 | HRCU-A-CB (Split System: Heat Pump with Remote Outdoor Unit-Air-Source) | Both
211395032 | Central Heat Pump | LUXAIRE | HMH72B341 |  |  | XAHD48FBCN1 | TM9V080C16MP12 | 32600 |  |  | 16 | 8.1 | 31800 |  |  | 23200 | 72.96% | 2.02 | Both | 680 | 2.72 | HRCU-A-CB (Split System: Heat Pump with Remote Outdoor Unit-Air-Source) | N/A
211398038 | Central Heat Pump | LUXAIRE | HMH72B341 |  |  | XAFC48FBCN1 | TM8V080B12MP12 | 33000 |  |  | 16 | 8.1 | 32600 |  |  | 24000 | 73.62% | 2.02 | Both | 687.5 | 2.75 | HRCU-A-CB (Split System: Heat Pump with Remote Outdoor Unit-Air-Source) | N/A
211719720 | Central Heat Pump | LUXAIRE | HMH72B341 |  |  | XAFA30DXXN1+TXV | LPLC060A12MP13 | 34000 |  |  | 17 | 8.1 | 34000 |  |  | 24200 | 71.18% | 2.04 | Both | 707.5 | 2.83 | HRCU-A-CB (Split System: Heat Pump with Remote Outdoor Unit-Air-Source) | N/A
211388230 | Central Heat Pump | LUXAIRE | HMH72B341 |  |  | XAFC36DXXN1+TXV | LP9C060B12MP13 | 34000 |  |  | 17.5 | 8.1 | 34000 |  |  | 24200 | 71.18% | 2.06 | Both | 707.5 | 2.83 | HRCU-A-CB (Split System: Heat Pump with Remote Outdoor Unit-Air-Source) | N/A
211756115 | Central Heat Pump | YORK | HMH72B341 | ASPEN |  | D(A,C,E)36A46+TDR | YP9C100C20MP13 | 32000 |  |  | 17.5 | 8.1 | 34000 |  |  | 28400 | 83.53% | 2.52 | Both | 667.5 | 2.67 | HRCU-A-CB (Split System: Heat Pump with Remote Outdoor Unit-Air-Source) | N/A
211627647 | Central Heat Pump | YORK | HMH72B341 | ASPEN |  | CM36A36+TDR | TM8E080B12MP11 | 31400 |  |  | 17.8 | 8.2 | 25600 |  |  | 32200 | 125.8% | 2.74 | Both | 655 | 2.62 | HRCU-A-CB (Split System: Heat Pump with Remote Outdoor Unit-Air-Source) | N/A
213069653 | Central Heat Pump | ACIQ | DLCURAH24ABK |  |  | EA*4X24L17A* | *80ESU0401712A* | 23600 |  |  | 17 | 8.5 | 26600 |  |  | 24600 | 92.48% | 2.04 | Both | 492.5 | 1.97 | HRCU-A-CB (Split System: Heat Pump with Remote Outdoor Unit-Air-Source) | N/A
210470967 | Central Heat Pump | AIRQUEST | HVH837GKA2* |  |  | EN(A,D,W)4X60L24**+WALLCON | *97CMN1202422A* | 32800 |  |  | 17.5 | 8.1 | 32200 |  |  | 24800 | 77.02% | 1.96 | Both | 682.5 | 2.73 | HRCU-A-CB (Split System: Heat Pump with Remote Outdoor Unit-Air-Source) | No
213069671 | Central Heat Pump | ACIQ | DLCURAH24ABK |  |  | EA*4X24L17A* | *92ESN0801716A* | 24000 |  |  | 17 | 8.5 | 26800 |  |  | 23800 | 88.81% | 1.96 | Both | 500 | 2 | HRCU-A-CB (Split System: Heat Pump with Remote Outdoor Unit-Air-Source) | N/A
211240794 | Central Heat Pump | ARCOAIRE | DLCURAH24ABK |  |  | EA*4X24L17A* | OMV112K14A | 23800 |  |  | 15.5 | 8.5 | 27000 |  |  | 24000 | 88.89% | 1.96 | Both | 495 | 1.98 | HRCU-A-CB (Split System: Heat Pump with Remote Outdoor Unit-Air-Source) | N/A
213069656 | Central Heat Pump | ACIQ | DLCURAH24ABK |  |  | EA*4X24L17A* | *96VTN0801716A* | 23800 |  |  | 16.5 | 8.5 | 26800 |  |  | 24000 | 89.55% | 1.98 | Both | 495 | 1.98 | HRCU-A-CB (Split System: Heat Pump with Remote Outdoor Unit-Air-Source) | N/A
211241916 | Central Heat Pump | ARCOAIRE | DLCURAH24ABK |  |  | EA*4X36L17A* | *80VSL0451716A* | 24200 |  |  | 16.5 | 8.5 | 26200 |  |  | 22600 | 86.26% | 1.86 | Both | 505 | 2.02 | HRCU-A-CB (Split System: Heat Pump with Remote Outdoor Unit-Air-Source) | N/A
213069676 | Central Heat Pump | ACIQ | DLCURAH24ABK |  |  | EA*4X24L17A* | *80ES(N,L)0701412A* | 24000 |  |  | 16.5 | 8.5 | 26800 |  |  | 23800 | 88.81% | 1.96 | Both | 500 | 2 | HRCU-A-CB (Split System: Heat Pump with Remote Outdoor Unit-Air-Source) | N/A
211243266 | Central Heat Pump | ARCOAIRE | DLCURAH24ABK |  |  | EA*4X37L21A* | *95ESU0401712A* | 24400 |  |  | 17 | 8.5 | 25200 |  |  | 21200 | 84.13% | 1.78 | Both | 507.5 | 2.03 | HRCU-A-CB (Split System: Heat Pump with Remote Outdoor Unit-Air-Source) | N/A
211394328 | Central Heat Pump | LUXAIRE | HMH72B341 |  |  | XAFD48FXXN1+TXV | TM9V120D20MP12 | 34000 |  |  | 17 | 8.5 | 32400 |  |  | 23800 | 73.46% | 2.1 | Both | 707.5 | 2.83 | HRCU-A-CB (Split System: Heat Pump with Remote Outdoor Unit-Air-Source) | N/A
211755988 | Central Heat Pump | YORK | HMH72B341 | ASPEN |  | D(A,C,E)36B36+TDR | TM8E060A12MP11 | 32200 |  |  | 18 | 8.1 | 33800 |  |  | 27400 | 81.07% | 2.51 | Both | 670 | 2.68 | HRCU-A-CB (Split System: Heat Pump with Remote Outdoor Unit-Air-Source) | N/A
211755955 | Central Heat Pump | YORK | HMH72B341 | ASPEN |  | C(A,C,D,E)48D24+TDR | YPLC060A12MP13 | 31000 |  |  | 17.3 | 8.1 | 34000 |  |  | 27800 | 81.76% | 2.5 | Both | 645 | 2.58 | HRCU-A-CB (Split System: Heat Pump with Remote Outdoor Unit-Air-Source) | N/A
214398218 | Central Heat Pump | FRASER-JOHNSTON | HH836E2S11 |  |  | CTF48C5CFS1 | TM8E120C16MP11 | 33000 |  |  | 19 | 8.5 | 31000 |  |  | 24200 | 78.06% | 2 | Both | 687.5 | 2.75 | HRCU-A-CB (Split System: Heat Pump with Remote Outdoor Unit-Air-Source) | N/A
213297721 | Central Heat Pump | CHAMPION HEATING AND COOLING | HMH72B341 |  |  | XAFC30CXXN1+TXV | Z9ES060B12SMPS1 | 32400 |  |  | 17 | 8.1 | 33000 |  |  | 23200 | 70.3% | 2.02 | Both | 675 | 2.7 | HRCU-A-CB (Split System: Heat Pump with Remote Outdoor Unit-Air-Source) | N/A
214595060 | Central Heat Pump | LUXAIRE | HH836E2S11 |  |  | CTF36C5CDS1 | Z8ES080C20SMPS1 | 34600 |  |  | 19 | 8.5 | 32400 |  |  | 25800 | 79.63% | 2 | Both | 720 | 2.88 | HRCU-A-CB (Split System: Heat Pump with Remote Outdoor Unit-Air-Source) | N/A
214397506 | Central Heat Pump | COLEMAN | HH860E2S11 |  |  | CTF60C5CGS1 | CP9C080C16MP13 | 43500 |  |  | 17 | 8.5 | 44000 |  |  | 33600 | 76.36% | 2 | Both | 907.5 | 3.63 | HRCU-A-CB (Split System: Heat Pump with Remote Outdoor Unit-Air-Source) | N/A
214650950 | Central Heat Pump | FRASER-JOHNSTON | HH860E2S11 |  |  | CTU60D5XHS1+TXV | Z8ES130D20SMPS1 | 53500 |  |  | 19 | 8.5 | 53500 |  |  | 39000 | 72.9% | 2 | Both | 1115 | 4.46 | HRCU-A-CB (Split System: Heat Pump with Remote Outdoor Unit-Air-Source) | Both
214398297 | Central Heat Pump | FRASER-JOHNSTON | HH860E2S11 |  |  | CTM60C5CGS1 | TM9Y100C20MP11 | 44500 |  |  | 17 | 8.5 | 46500 |  |  | 34800 | 74.84% | 2 | Both | 927.5 | 3.71 | HRCU-A-CB (Split System: Heat Pump with Remote Outdoor Unit-Air-Source) | N/A
213372143 | Central Heat Pump | HEIL | DLCURAH30ABK |  |  | DLFULAH36XCX + CI |  | 30000 |  |  | 15.5 | 9.7 | 33000 |  |  | 27000 | 81.82% | 1.85 | Both | 625 | 2.5 | HRCU-A-C (Split System: Heat Pump with Remote Outdoor Unit with No Indoor Fan --Air Source) | Yes
214609108 | Central Heat Pump | FRASER-JOHNSTON | HH860E2S11 |  |  | CTF60D5CHS1 | Z9ES120D20SMPS1 | 53500 |  |  | 18 | 8.5 | 53500 |  |  | 39000 | 72.9% | 2 | Both | 1115 | 4.46 | HRCU-A-CB (Split System: Heat Pump with Remote Outdoor Unit-Air-Source) | Both
213312023 | Central Heat Pump | BRYANT HEATING AND COOLING SYSTEMS | 38MURAQ36AB3* | ADP |  | V36H***P429+CBPE3A* |  | 35600 |  |  | 15.2 | 8.1 | 36800 |  |  | 34400 | 93.48% | 2 | Both | 742.5 | 2.97 | HRCU-A-CB (Split System: Heat Pump with Remote Outdoor Unit-Air-Source) | N/A
213312033 | Central Heat Pump | BRYANT HEATING AND COOLING SYSTEMS | 38MURAQ36AB3* | ADP |  | C36A***L159+CBPE3A* |  | 36000 |  |  | 16 | 8.1 | 38000 |  |  | 35000 | 92.11% | 1.82 | Both | 750 | 3 | HRCU-A-CB (Split System: Heat Pump with Remote Outdoor Unit-Air-Source) | N/A
214595030 | Central Heat Pump | LUXAIRE | HH836E2S11 |  |  | CTF48C5CFS1 | Z8ES100C16SMPS1 | 33400 |  |  | 19 | 8.5 | 31200 |  |  | 25200 | 80.77% | 2 | Both | 695 | 2.78 | HRCU-A-CB (Split System: Heat Pump with Remote Outdoor Unit-Air-Source) | N/A
211755757 | Central Heat Pump | YORK | HMH72B341 | ASPEN |  | C(A,C,D,E)48D24+TDR | TM8E060A12MP11 | 31200 |  |  | 17.8 | 8.1 | 33800 |  |  | 27400 | 81.07% | 2.51 | Both | 650 | 2.6 | HRCU-A-CB (Split System: Heat Pump with Remote Outdoor Unit-Air-Source) | N/A
211756068 | Central Heat Pump | YORK | HMH72B341 | ASPEN |  | D(A,C,E)36B36+TDR | TMLE080B12MP11 | 32000 |  |  | 18 | 8.1 | 34000 |  |  | 28000 | 82.35% | 2.47 | Both | 667.5 | 2.67 | HRCU-A-CB (Split System: Heat Pump with Remote Outdoor Unit-Air-Source) | N/A
211390937 | Central Heat Pump | LUXAIRE | HMH72B341 |  |  | XAHB36DBCN1 | TPLC060A12MP13 | 33400 |  |  | 16.5 | 8.1 | 33600 |  |  | 23800 | 70.83% | 2.02 | Both | 695 | 2.78 | HRCU-A-CB (Split System: Heat Pump with Remote Outdoor Unit-Air-Source) | N/A
211394296 | Central Heat Pump | LUXAIRE | HMH72B341 |  |  | XAHD48FBCN1 | TM9V120D20MP12 | 33400 |  |  | 16.5 | 8.5 | 32000 |  |  | 23200 | 72.5% | 2.06 | Both | 695 | 2.78 | HRCU-A-CB (Split System: Heat Pump with Remote Outdoor Unit-Air-Source) | N/A
213063037 | Central Heat Pump | ACIQ | HVH825GKA3* |  |  | EHD4X30AAL+WALLCON | *80CTL0701412A* | 23800 |  |  | 16 | 8.1 | 21800 |  |  | 16700 | 76.61% | 1.98 | Both | 495 | 1.98 | HRCU-A-CB (Split System: Heat Pump with Remote Outdoor Unit-Air-Source) | N/A
213067699 | Central Heat Pump | ACIQ | HVH837GKA** |  |  | EA*4X61L24A*+WALLCON | *95CSU0802120A* | 33200 |  |  | 18 | 8.5 | 32000 |  |  | 24800 | 77.5% | 2 | Both | 692.5 | 2.77 | HRCU-A-CB (Split System: Heat Pump with Remote Outdoor Unit-Air-Source) | N/A
213067698 | Central Heat Pump | ACIQ | HVH837GKA** |  |  | EA*4X61L24A*+WALLCON | *80CSU1002120A* | 33200 |  |  | 17.5 | 8.5 | 32000 |  |  | 25000 | 78.12% | 2 | Both | 692.5 | 2.77 | HRCU-A-CB (Split System: Heat Pump with Remote Outdoor Unit-Air-Source) | N/A
211260737 | Central Heat Pump | ARCOAIRE | DLCURAH18ABK |  |  | EA*4X25L17A* | *96VSN0601412A* | 18500 |  |  | 16 | 8.5 | 18300 |  |  | 17400 | 95.08% | 2.12 | Both | 385 | 1.54 | HRCU-A-CB (Split System: Heat Pump with Remote Outdoor Unit-Air-Source) | N/A
213067708 | Central Heat Pump | ACIQ | HVH837GKA** |  |  | EHD4X60AAL+WALLCON | *80CTL0701412A* | 32800 |  |  | 17 | 8.1 | 32400 |  |  | 25000 | 77.16% | 2 | Both | 682.5 | 2.73 | HRCU-A-CB (Split System: Heat Pump with Remote Outdoor Unit-Air-Source) | N/A
214571192 | Central Heat Pump | ARCOAIRE | HVH825GKA3* |  |  | EN(A,D,W)4X42L21**+WALLCON | *97CMN0802120B* | 23800 |  |  | 16.5 | 8.1 | 21400 |  |  | 16700 | 78.04% | 1.96 | Both | 495 | 1.98 | HRCU-A-CB (Split System: Heat Pump with Remote Outdoor Unit-Air-Source) | N/A
206773666 | Central Heat Pump | KEEPRITE | CVH837GKA2* |  |  | EHD4X42AAL+WALLCON | *95CSU1002122A* | 32600 |  |  | 17 | 8.1 | 33000 |  |  | 24800 | 75.15% | 1.96 | Both | 680 | 2.72 | HRCU-A-CB (Split System: Heat Pump with Remote Outdoor Unit-Air-Source) | N/A
206772330 | Central Heat Pump | KEEPRITE | CVH837GKA2* |  |  | EN(A,D,W)4X48L21**+WALLCON | *80CTL0901716A* | 32400 |  |  | 18 | 8.1 | 32800 |  |  | 24800 | 75.61% | 1.98 | Both | 675 | 2.7 | HRCU-A-CB (Split System: Heat Pump with Remote Outdoor Unit-Air-Source) | No
211388516 | Central Heat Pump | LUXAIRE | HMH72B341 |  |  | XAUB36DXXN1+TXV | TM9V040A10MP12 | 33200 |  |  | 17 | 8.1 | 33200 |  |  | 23400 | 70.48% | 2 | Both | 692.5 | 2.77 | HRCU-A-CB (Split System: Heat Pump with Remote Outdoor Unit-Air-Source) | N/A
214396378 | Central Heat Pump | FRASER-JOHNSTON | HH836E2S11 |  |  | CTM48C5CFS1 | TM8Y100C16MP11 | 33200 |  |  | 19 | 8.5 | 31400 |  |  | 24400 | 77.71% | 2 | Both | 692.5 | 2.77 | HRCU-A-CB (Split System: Heat Pump with Remote Outdoor Unit-Air-Source) | N/A
211397874 | Central Heat Pump | LUXAIRE | HMH72B341 |  |  | XAUC48FXXN1+TXV | TPLC080C16MP13 | 34000 |  |  | 16.5 | 8.5 | 33200 |  |  | 24400 | 73.49% | 2.1 | Both | 707.5 | 2.83 | HRCU-A-CB (Split System: Heat Pump with Remote Outdoor Unit-Air-Source) | N/A
211755947 | Central Heat Pump | YORK | HMH72B341 | ASPEN |  | D(A,C,E)36A44+TDR | YP9C100C16MP13 | 32000 |  |  | 17.5 | 8.1 | 34000 |  |  | 27400 | 80.59% | 2.54 | Both | 667.5 | 2.67 | HRCU-A-CB (Split System: Heat Pump with Remote Outdoor Unit-Air-Source) | N/A
214396480 | Central Heat Pump | FRASER-JOHNSTON | HH836E2S11 |  |  | CTF48C5CFS1+JMET16CS2N1 |  | 33200 |  |  | 19 | 8.5 | 30800 |  |  | 25200 | 81.82% | 2 | Both | 692.5 | 2.77 | HRCU-A-CB (Split System: Heat Pump with Remote Outdoor Unit-Air-Source) | Both
211628104 | Central Heat Pump | YORK | HMH72B341 | ASPEN |  | CM36B36+TDR | TM9Y100C20MP11 | 32000 |  |  | 15.5 | 8.1 | 25600 |  |  | 32000 | 125% | 2.78 | Both | 667.5 | 2.67 | HRCU-A-CB (Split System: Heat Pump with Remote Outdoor Unit-Air-Source) | N/A
211756038 | Central Heat Pump | YORK | HMH72B341 | ASPEN |  | D(A,C,E)36B36+TDR | TM9V040A10MP12 | 31600 |  |  | 17 | 8.1 | 33200 |  |  | 27400 | 82.53% | 2.49 | Both | 657.5 | 2.63 | HRCU-A-CB (Split System: Heat Pump with Remote Outdoor Unit-Air-Source) | N/A
211627887 | Central Heat Pump | YORK | HMH72B341 | ASPEN |  | D(A,C,E)36D36+TDR | TM9E060A10MP12 | 32600 |  |  | 17.5 | 8.1 | 33800 |  |  | 27400 | 81.07% | 2.48 | Both | 680 | 2.72 | HRCU-A-CB (Split System: Heat Pump with Remote Outdoor Unit-Air-Source) | N/A
211395385 | Central Heat Pump | LUXAIRE | HMH72B341 |  |  | XAFC48FBCN1 | TP9C080C16MP13 | 33400 |  |  | 16.5 | 8.5 | 32400 |  |  | 23600 | 72.84% | 2.06 | Both | 695 | 2.78 | HRCU-A-CB (Split System: Heat Pump with Remote Outdoor Unit-Air-Source) | N/A
213297726 | Central Heat Pump | CHAMPION HEATING AND COOLING | HMH72B341 |  |  | XAFC36DXXN1+TXV | Z8ET120C20LMPS1 | 34000 |  |  | 18.5 | 8.5 | 33400 |  |  | 24200 | 72.46% | 2.12 | Both | 707.5 | 2.83 | HRCU-A-CB (Split System: Heat Pump with Remote Outdoor Unit-Air-Source) | N/A
211756114 | Central Heat Pump | YORK | HMH72B341 | ASPEN |  | D(A,C,E)36B36+TDR | YP9C100C16MP13 | 32000 |  |  | 17.5 | 8.1 | 34000 |  |  | 27400 | 80.59% | 2.54 | Both | 667.5 | 2.67 | HRCU-A-CB (Split System: Heat Pump with Remote Outdoor Unit-Air-Source) | N/A
214398223 | Central Heat Pump | FRASER-JOHNSTON | HH836E2S11 |  |  | CTF48C5CFS1 | TMLE120C16MP11 | 33000 |  |  | 19 | 8.5 | 31000 |  |  | 24200 | 78.06% | 2 | Both | 687.5 | 2.75 | HRCU-A-CB (Split System: Heat Pump with Remote Outdoor Unit-Air-Source) | N/A
214609094 | Central Heat Pump | FRASER-JOHNSTON | HH836E2S11 |  |  | CTF48C5CFS1 | Z9ES080C16SMPS1 | 32200 |  |  | 18 | 8.5 | 30400 |  |  | 23400 | 76.97% | 2 | Both | 670 | 2.68 | HRCU-A-CB (Split System: Heat Pump with Remote Outdoor Unit-Air-Source) | N/A
214396450 | Central Heat Pump | FRASER-JOHNSTON | HH836E2S11 |  |  | CTF36C5CDS1 | TM8E120C16MP11 | 32800 |  |  | 18 | 8.5 | 30200 |  |  | 24800 | 82.12% | 2 | Both | 682.5 | 2.73 | HRCU-A-CB (Split System: Heat Pump with Remote Outdoor Unit-Air-Source) | Both
214396445 | Central Heat Pump | FRASER-JOHNSTON | HH836E2S11 |  |  | JHE36C5CD2SS1 |  | 33800 |  |  | 19 | 8.5 | 31000 |  |  | 25000 | 80.65% | 2 | Both | 705 | 2.82 | HRCU-A-CB (Split System: Heat Pump with Remote Outdoor Unit-Air-Source) | Both
213297706 | Central Heat Pump | CHAMPION HEATING AND COOLING | HMH72B341 |  |  | XAHC36DBCN1 | Z9ES080C20SMPS1 | 33800 |  |  | 17 | 8.5 | 32800 |  |  | 23000 | 70.12% | 1.8 | Both | 705 | 2.82 | HRCU-A-CB (Split System: Heat Pump with Remote Outdoor Unit-Air-Source) | N/A
211756039 | Central Heat Pump | YORK | HMH72B341 | ASPEN |  | D(A,C,E)36A46+TDR | TM9V060B12MP12 | 32000 |  |  | 17.5 | 8.1 | 34000 |  |  | 27800 | 81.76% | 2.49 | Both | 667.5 | 2.67 | HRCU-A-CB (Split System: Heat Pump with Remote Outdoor Unit-Air-Source) | N/A
214396485 | Central Heat Pump | FRASER-JOHNSTON | HH836E2S11 |  |  | CTF48C5CFS1 | TM9Y100C20MP11 | 33800 |  |  | 17 | 8.5 | 32400 |  |  | 26000 | 80.25% | 2 | Both | 705 | 2.82 | HRCU-A-CB (Split System: Heat Pump with Remote Outdoor Unit-Air-Source) | N/A
211397122 | Central Heat Pump | LUXAIRE | HMH72B341 |  |  | XAHC48FXXN1+TXV | LPLC120C20MP13 | 33800 |  |  | 16.5 | 8.5 | 32400 |  |  | 23800 | 73.46% | 2.06 | Both | 705 | 2.82 | HRCU-A-CB (Split System: Heat Pump with Remote Outdoor Unit-Air-Source) | N/A
211397074 | Central Heat Pump | LUXAIRE | HMH72B341 |  |  | XAHC48FXXN1+TXV | TMLV120C20MP12 | 33800 |  |  | 16.5 | 8.5 | 32400 |  |  | 23800 | 73.46% | 2.06 | Both | 705 | 2.82 | HRCU-A-CB (Split System: Heat Pump with Remote Outdoor Unit-Air-Source) | N/A
211627965 | Central Heat Pump | YORK | HMH72B341 | ASPEN |  | D(A,C,E)36D36+TDR | TM9V040A10MP12 | 32200 |  |  | 17 | 8.1 | 33200 |  |  | 27400 | 82.53% | 2.49 | Both | 670 | 2.68 | HRCU-A-CB (Split System: Heat Pump with Remote Outdoor Unit-Air-Source) | N/A
214595015 | Central Heat Pump | LUXAIRE | HH836E2S11 |  |  | CTM36C5CDS1 | Z8ES120C20SMPS1 | 34000 |  |  | 18 | 8.5 | 31600 |  |  | 25400 | 80.38% | 2 | Both | 707.5 | 2.83 | HRCU-A-CB (Split System: Heat Pump with Remote Outdoor Unit-Air-Source) | N/A
211755871 | Central Heat Pump | YORK | HMH72B341 | ASPEN |  | C(A,C,D,E)48D24+TDR | TMLE040A12MP11 | 31200 |  |  | 17.8 | 8.1 | 33600 |  |  | 27200 | 80.95% | 2.5 | Both | 650 | 2.6 | HRCU-A-CB (Split System: Heat Pump with Remote Outdoor Unit-Air-Source) | N/A
211755949 | Central Heat Pump | YORK | HMH72B341 | ASPEN |  | C(A,C,D,E)48D24+TDR | YP9C100C20MP13 | 30800 |  |  | 17.3 | 8.1 | 34000 |  |  | 28400 | 83.53% | 2.52 | Both | 642.5 | 2.57 | HRCU-A-CB (Split System: Heat Pump with Remote Outdoor Unit-Air-Source) | N/A
211395404 | Central Heat Pump | LUXAIRE | HMH72B341 |  |  | XAUC48FXXN1+TXV | TP9C080C16MP13 | 33400 |  |  | 16.5 | 8.5 | 32400 |  |  | 23600 | 72.84% | 2.06 | Both | 695 | 2.78 | HRCU-A-CB (Split System: Heat Pump with Remote Outdoor Unit-Air-Source) | N/A
213297466 | Central Heat Pump | CHAMPION HEATING AND COOLING | HMH72B341 |  |  | XAFC30CXXN1+TXV | Z9ES080B12SMPS1 | 32600 |  |  | 17 | 8.1 | 33000 |  |  | 23200 | 70.3% | 2.02 | Both | 680 | 2.72 | HRCU-A-CB (Split System: Heat Pump with Remote Outdoor Unit-Air-Source) | N/A
211395175 | Central Heat Pump | LUXAIRE | HMH72B341 |  |  | XAFD48FXXN1+TXV | TM9V080C16MP12 | 33400 |  |  | 16.5 | 8.5 | 32400 |  |  | 23600 | 72.84% | 2.06 | Both | 695 | 2.78 | HRCU-A-CB (Split System: Heat Pump with Remote Outdoor Unit-Air-Source) | N/A
211628342 | Central Heat Pump | YORK | HMH72B341 | ASPEN |  | D(A,C,E)36D36+TDR | TPLC060A12MP13 | 32800 |  |  | 17.5 | 8.1 | 34000 |  |  | 27800 | 81.76% | 2.5 | Both | 682.5 | 2.73 | HRCU-A-CB (Split System: Heat Pump with Remote Outdoor Unit-Air-Source) | N/A
211756090 | Central Heat Pump | YORK | HMH72B341 | ASPEN |  | D(A,C,E)36B36+TDR | TP9C100C16MP13 | 32000 |  |  | 17.5 | 8.1 | 34000 |  |  | 27400 | 80.59% | 2.54 | Both | 667.5 | 2.67 | HRCU-A-CB (Split System: Heat Pump with Remote Outdoor Unit-Air-Source) | N/A
211395675 | Central Heat Pump | LUXAIRE | HMH72B341 |  |  | XAUC48FXXN1+TXV | TP9C080B12MP13 | 33400 |  |  | 16.5 | 8.5 | 32600 |  |  | 24000 | 73.62% | 2.06 | Both | 695 | 2.78 | HRCU-A-CB (Split System: Heat Pump with Remote Outdoor Unit-Air-Source) | N/A
213372142 | Central Heat Pump | HEIL | DLCURAH24ABK |  |  | DLFULAH24XBX + CI |  | 24000 |  |  | 16.5 | 9.5 | 25000 |  |  | 20000 | 80% | 1.95 | Both | 500 | 2 | HRCU-A-C (Split System: Heat Pump with Remote Outdoor Unit with No Indoor Fan --Air Source) | Yes
208284014 | Central Heat Pump | TRUST AIR CONDITIONERS | AA18H/O44P |  |  | AH18H/I44P |  | 18000 |  |  | 18 | 9.3 | 19000 |  |  | 16500 | 86.84% | 2.04 | Both | 375 | 1.5 | HRCU-A-CB (Split System: Heat Pump with Remote Outdoor Unit-Air-Source) | No
211394419 | Central Heat Pump | LUXAIRE | HMH72B341 |  |  | XAHD48FXXN1+TXV | LP9C100C20MP13 | 33600 |  |  | 16.5 | 8.5 | 32400 |  |  | 23800 | 73.46% | 2.06 | Both | 700 | 2.8 | HRCU-A-CB (Split System: Heat Pump with Remote Outdoor Unit-Air-Source) | N/A
211394788 | Central Heat Pump | LUXAIRE | HMH72B341 |  |  | XAHC48FXXN1+TXV | LP9C100C16MP13 | 33000 |  |  | 16.5 | 8.5 | 31800 |  |  | 23200 | 72.96% | 2.04 | Both | 687.5 | 2.75 | HRCU-A-CB (Split System: Heat Pump with Remote Outdoor Unit-Air-Source) | N/A
211755912 | Central Heat Pump | YORK | HMH72B341 | ASPEN |  | D(A,C,E)36B34+TDR | TP9C100C16MP13 | 32000 |  |  | 17.5 | 8.1 | 34000 |  |  | 27400 | 80.59% | 2.54 | Both | 667.5 | 2.67 | HRCU-A-CB (Split System: Heat Pump with Remote Outdoor Unit-Air-Source) | N/A
211756079 | Central Heat Pump | YORK | HMH72B341 | ASPEN |  | D(A,C,E)36A46+TDR | TMLV100C16MP12 | 32000 |  |  | 17.5 | 8.1 | 33800 |  |  | 27400 | 81.07% | 2.54 | Both | 667.5 | 2.67 | HRCU-A-CB (Split System: Heat Pump with Remote Outdoor Unit-Air-Source) | N/A
214594980 | Central Heat Pump | LUXAIRE | HH836E2S11 |  |  | CTM48C5CFS1 | Z8ES080C20SMPS1 | 33600 |  |  | 19 | 8.5 | 31600 |  |  | 25400 | 80.38% | 2 | Both | 700 | 2.8 | HRCU-A-CB (Split System: Heat Pump with Remote Outdoor Unit-Air-Source) | N/A
211397166 | Central Heat Pump | LUXAIRE | HMH72B341 |  |  | XAHC48FBCN1 | TPLC100C20MP13 | 33800 |  |  | 16.5 | 8.5 | 32400 |  |  | 23800 | 73.46% | 2.06 | Both | 705 | 2.82 | HRCU-A-CB (Split System: Heat Pump with Remote Outdoor Unit-Air-Source) | N/A
211756066 | Central Heat Pump | YORK | HMH72B341 | ASPEN |  | D(A,C,E)36B36+TDR | TMLE060A12MP11 | 32200 |  |  | 18 | 8.1 | 33800 |  |  | 27400 | 81.07% | 2.51 | Both | 670 | 2.68 | HRCU-A-CB (Split System: Heat Pump with Remote Outdoor Unit-Air-Source) | N/A
211628264 | Central Heat Pump | YORK | HMH72B341 | ASPEN |  | D(A,C,E)36D36+TDR | TP9C060B12MP13 | 32800 |  |  | 17.5 | 8.1 | 34000 |  |  | 27800 | 81.76% | 2.49 | Both | 682.5 | 2.73 | HRCU-A-CB (Split System: Heat Pump with Remote Outdoor Unit-Air-Source) | N/A
214594985 | Central Heat Pump | LUXAIRE | HH836E2S11 |  |  | CTF36C5CDS1 | Z8ES120C20SMPS1 | 34000 |  |  | 18 | 8.5 | 31600 |  |  | 25400 | 80.38% | 2 | Both | 707.5 | 2.83 | HRCU-A-CB (Split System: Heat Pump with Remote Outdoor Unit-Air-Source) | N/A
214595000 | Central Heat Pump | LUXAIRE | HH836E2S11 |  |  | CTM36B5CDS1 | Z8ES100B12SMPS1 | 32800 |  |  | 18 | 8.5 | 30200 |  |  | 24800 | 82.12% | 2 | Both | 682.5 | 2.73 | HRCU-A-CB (Split System: Heat Pump with Remote Outdoor Unit-Air-Source) | N/A
211755834 | Central Heat Pump | YORK | HMH72B341 | ASPEN |  | D(A,C,E)36B34+TDR | TM9V040A10MP12 | 31600 |  |  | 17 | 8.1 | 33200 |  |  | 27400 | 82.53% | 2.49 | Both | 657.5 | 2.63 | HRCU-A-CB (Split System: Heat Pump with Remote Outdoor Unit-Air-Source) | N/A
211394551 | Central Heat Pump | LUXAIRE | HMH72B341 |  |  | XAFD48FXXN1+TXV | LP9C100C20MP13 | 34000 |  |  | 16.5 | 8.5 | 33000 |  |  | 24200 | 73.33% | 2.1 | Both | 707.5 | 2.83 | HRCU-A-CB (Split System: Heat Pump with Remote Outdoor Unit-Air-Source) | N/A
211755823 | Central Heat Pump | YORK | HMH72B341 | ASPEN |  | C(A,C,D,E)48D24+TDR | TM9E080C16MP12 | 31200 |  |  | 17.8 | 8.1 | 33600 |  |  | 27200 | 80.95% | 2.53 | Both | 650 | 2.6 | HRCU-A-CB (Split System: Heat Pump with Remote Outdoor Unit-Air-Source) | N/A
211627816 | Central Heat Pump | YORK | HMH72B341 | ASPEN |  | CM36A36+TDR | TM8Y080C16MP11 | 31400 |  |  | 18.3 | 8.2 | 25200 |  |  | 31800 | 126.2% | 2.82 | Both | 655 | 2.62 | HRCU-A-CB (Split System: Heat Pump with Remote Outdoor Unit-Air-Source) | N/A
211755793 | Central Heat Pump | YORK | HMH72B341 | ASPEN |  | C(A,C,D,E)48D24+TDR | TM8Y060A12MP11 | 31200 |  |  | 17.8 | 8.1 | 33400 |  |  | 27400 | 82.04% | 2.5 | Both | 650 | 2.6 | HRCU-A-CB (Split System: Heat Pump with Remote Outdoor Unit-Air-Source) | N/A
211627762 | Central Heat Pump | YORK | HMH72B341 | ASPEN |  | C(A,C,D,E)48A36+TDR | TM8V100C20MP12 | 31600 |  |  | 16.5 | 8.1 | 32400 |  |  | 27400 | 84.57% | 2.49 | Both | 657.5 | 2.63 | HRCU-A-CB (Split System: Heat Pump with Remote Outdoor Unit-Air-Source) | N/A
211756117 | Central Heat Pump | YORK | HMH72B341 | ASPEN |  | D(A,C,E)36A46+TDR | YP9C120D20MP13 | 31600 |  |  | 17 | 8.1 | 32400 |  |  | 28200 | 87.04% | 2.57 | Both | 657.5 | 2.63 | HRCU-A-CB (Split System: Heat Pump with Remote Outdoor Unit-Air-Source) | N/A
211755833 | Central Heat Pump | YORK | HMH72B341 | ASPEN |  | D(A,C,E)36A44+TDR | TM9V040A10MP12 | 31400 |  |  | 17 | 8.1 | 33200 |  |  | 27400 | 82.53% | 2.49 | Both | 655 | 2.62 | HRCU-A-CB (Split System: Heat Pump with Remote Outdoor Unit-Air-Source) | N/A
211755817 | Central Heat Pump | YORK | HMH72B341 | ASPEN |  | C(A,C,D,E)48D24+TDR | TM9E060B12MP12 | 31200 |  |  | 17.3 | 8.1 | 34000 |  |  | 28000 | 82.35% | 2.46 | Both | 650 | 2.6 | HRCU-A-CB (Split System: Heat Pump with Remote Outdoor Unit-Air-Source) | N/A
211387641 | Central Heat Pump | LUXAIRE | HMH72B341 |  |  | XAFC36DXXN1+TXV | LP9C080C16MP13 | 34000 |  |  | 17.5 | 8.1 | 33800 |  |  | 23800 | 70.41% | 2.08 | Both | 707.5 | 2.83 | HRCU-A-CB (Split System: Heat Pump with Remote Outdoor Unit-Air-Source) | N/A
211755816 | Central Heat Pump | YORK | HMH72B341 | ASPEN |  | D(A,C,E)36B34+TDR | TM9E060A10MP12 | 31800 |  |  | 17.5 | 8.1 | 33800 |  |  | 27400 | 81.07% | 2.48 | Both | 662.5 | 2.65 | HRCU-A-CB (Split System: Heat Pump with Remote Outdoor Unit-Air-Source) | N/A
214396520 | Central Heat Pump | FRASER-JOHNSTON | HH836E2S11 |  |  | CTM48C5CFS1 | TM8V100C16MP12 | 33000 |  |  | 18 | 8.5 | 31200 |  |  | 24200 | 77.56% | 2 | Both | 687.5 | 2.75 | HRCU-A-CB (Split System: Heat Pump with Remote Outdoor Unit-Air-Source) | N/A
206773362 | Central Heat Pump | KEEPRITE | CVH837GKA2* |  |  | EHD4X48AAL+WALLCON | *80CSU0401712A* | 32600 |  |  | 17 | 8.1 | 33000 |  |  | 25000 | 75.76% | 1.98 | Both | 680 | 2.72 | HRCU-A-CB (Split System: Heat Pump with Remote Outdoor Unit-Air-Source) | N/A
206771349 | Central Heat Pump | KEEPRITE | CVH837GKA2* |  |  | EA*4X37L21A*+WALLCON | *96CTN1002122A* | 33000 |  |  | 17.5 | 8.5 | 33000 |  |  | 25200 | 76.36% | 2 | Both | 687.5 | 2.75 | HRCU-A-CB (Split System: Heat Pump with Remote Outdoor Unit-Air-Source) | No
212506472 | Central Heat Pump | YORK | HMH72B361 | ASPEN |  | L(E,G)M48B6 |  | 34400 |  |  | 18 | 8.1 | 36000 |  |  | 26400 | 73.33% | 2.81 | Both | 717.5 | 2.87 | HRCU-A-CB (Split System: Heat Pump with Remote Outdoor Unit-Air-Source) | N/A
211397246 | Central Heat Pump | LUXAIRE | HMH72B341 |  |  | XAHD48FXXN1+TXV | TPLC080C16MP13 | 33600 |  |  | 16 | 8.5 | 32400 |  |  | 23800 | 73.46% | 2.06 | Both | 700 | 2.8 | HRCU-A-CB (Split System: Heat Pump with Remote Outdoor Unit-Air-Source) | N/A
211394556 | Central Heat Pump | LUXAIRE | HMH72B341 |  |  | XAFD48FBCN1 | TM9V100C20MP12 | 34000 |  |  | 16.5 | 8.5 | 33000 |  |  | 24200 | 73.33% | 2.1 | Both | 707.5 | 2.83 | HRCU-A-CB (Split System: Heat Pump with Remote Outdoor Unit-Air-Source) | N/A
211755913 | Central Heat Pump | YORK | HMH72B341 | ASPEN |  | C(A,C,D,E)48D24+TDR | TP9C100C20MP13 | 30800 |  |  | 17.3 | 8.1 | 34000 |  |  | 28400 | 83.53% | 2.52 | Both | 642.5 | 2.57 | HRCU-A-CB (Split System: Heat Pump with Remote Outdoor Unit-Air-Source) | N/A
211756007 | Central Heat Pump | YORK | HMH72B341 | ASPEN |  | D(A,C,E)36A46+TDR | TM8V100C20MP12 | 31400 |  |  | 16.5 | 8.1 | 32400 |  |  | 27800 | 85.8% | 2.49 | Both | 655 | 2.62 | HRCU-A-CB (Split System: Heat Pump with Remote Outdoor Unit-Air-Source) | N/A
213063098 | Central Heat Pump | ACIQ | HVH825GKA3* |  |  | EA*4X37L21A*+WALLCON | *95CSU1002122A* | 24400 |  |  | 17 | 8.5 | 21200 |  |  | 16600 | 78.3% | 2.04 | Both | 507.5 | 2.03 | HRCU-A-CB (Split System: Heat Pump with Remote Outdoor Unit-Air-Source) | N/A
213063082 | Central Heat Pump | ACIQ | HVH825GKA3* |  |  | EHD4X30AAL+WALLCON | *80CSU0401712A* | 23800 |  |  | 16 | 8.1 | 21800 |  |  | 16800 | 77.06% | 1.98 | Both | 495 | 1.98 | HRCU-A-CB (Split System: Heat Pump with Remote Outdoor Unit-Air-Source) | N/A
214571182 | Central Heat Pump | ARCOAIRE | HVH825GKA3* |  |  | EN(A,D,W)4X42L21**+WALLCON | *97CMN0602120B* | 23600 |  |  | 16 | 8.1 | 21600 |  |  | 16700 | 77.31% | 1.94 | Both | 492.5 | 1.97 | HRCU-A-CB (Split System: Heat Pump with Remote Outdoor Unit-Air-Source) | N/A
214572752 | Central Heat Pump | ARCOAIRE | HVH837GKA** |  |  | EA*4X43L21A*+WALLCON | *97CMN0802120B* | 32800 |  |  | 17.5 | 8.5 | 32800 |  |  | 25200 | 76.83% | 2 | Both | 682.5 | 2.73 | HRCU-A-CB (Split System: Heat Pump with Remote Outdoor Unit-Air-Source) | N/A
212307819 | Central Heat Pump | YORK | YH2F48TB21 | ASPEN |  | C(A,C,D,E)60A34+TDR | TM9V100C20MP12 | 42500 |  |  | 15.8 | 8.1 | 44000 |  |  | 31200 | 70.91% | 3.05 | Both | 885 | 3.54 | HRCU-A-CB (Split System: Heat Pump with Remote Outdoor Unit-Air-Source) | N/A
213063066 | Central Heat Pump | ACIQ | HVH825GKA3* |  |  | EA*4X37L17A*+WALLCON | *80CSU0601716A* | 24200 |  |  | 16.5 | 8.1 | 21400 |  |  | 16700 | 78.04% | 2 | Both | 505 | 2.02 | HRCU-A-CB (Split System: Heat Pump with Remote Outdoor Unit-Air-Source) | N/A
213067717 | Central Heat Pump | ACIQ | HVH837GKA** |  |  | EHD4X60AAL+WALLCON | *96CTN1202422A* | 33000 |  |  | 17 | 8.1 | 32200 |  |  | 24800 | 77.02% | 2.02 | Both | 687.5 | 2.75 | HRCU-A-CB (Split System: Heat Pump with Remote Outdoor Unit-Air-Source) | N/A
206771547 | Central Heat Pump | KEEPRITE | CVH837GKA2* |  |  | EA*4X42L24A*+WALLCON | *96CTN1202422A* | 31800 |  |  | 17.5 | 8.1 | 33000 |  |  | 24400 | 73.94% | 1.9 | Both | 662.5 | 2.65 | HRCU-A-CB (Split System: Heat Pump with Remote Outdoor Unit-Air-Source) | N/A
206771538 | Central Heat Pump | KEEPRITE | CVH837GKA2* |  |  | EA*4X42L24A*+WALLCON | *80CTL1352422A* | 31800 |  |  | 17.5 | 8.1 | 33000 |  |  | 24400 | 73.94% | 1.9 | Both | 662.5 | 2.65 | HRCU-A-CB (Split System: Heat Pump with Remote Outdoor Unit-Air-Source) | N/A
206772366 | Central Heat Pump | KEEPRITE | CVH837GKA2* |  |  | EN(A,D)4X48L24**+WALLCON | *80CTL0902120A* | 32400 |  |  | 17.5 | 8.1 | 33000 |  |  | 24800 | 75.15% | 1.96 | Both | 675 | 2.7 | HRCU-A-CB (Split System: Heat Pump with Remote Outdoor Unit-Air-Source) | No
211756037 | Central Heat Pump | YORK | HMH72B341 | ASPEN |  | D(A,C,E)36A46+TDR | TM9V040A10MP12 | 31400 |  |  | 17 | 8.1 | 33200 |  |  | 27400 | 82.53% | 2.49 | Both | 655 | 2.62 | HRCU-A-CB (Split System: Heat Pump with Remote Outdoor Unit-Air-Source) | N/A
211627803 | Central Heat Pump | YORK | HMH72B341 | ASPEN |  | CM36A36+TDR | TM8Y080B12MP11 | 31600 |  |  | 17.8 | 8.2 | 25000 |  |  | 31600 | 126.4% | 2.77 | Both | 657.5 | 2.63 | HRCU-A-CB (Split System: Heat Pump with Remote Outdoor Unit-Air-Source) | N/A
211627636 | Central Heat Pump | YORK | HMH72B341 | ASPEN |  | CM36B36+TDR | TM8E060A12MP11 | 32200 |  |  | 18 | 8.1 | 25400 |  |  | 31600 | 124.4% | 2.84 | Both | 670 | 2.68 | HRCU-A-CB (Split System: Heat Pump with Remote Outdoor Unit-Air-Source) | N/A
211755954 | Central Heat Pump | YORK | HMH72B341 | ASPEN |  | D(A,C,E)36B34+TDR | YP9C120D20MP13 | 31600 |  |  | 17 | 8.1 | 32400 |  |  | 28200 | 87.04% | 2.57 | Both | 657.5 | 2.63 | HRCU-A-CB (Split System: Heat Pump with Remote Outdoor Unit-Air-Source) | N/A
214595065 | Central Heat Pump | LUXAIRE | HH836E2S11 |  |  | CTM36C5CDS1 | Z8ES100C20SMPS1 | 34000 |  |  | 18 | 8.5 | 31600 |  |  | 25400 | 80.38% | 2 | Both | 707.5 | 2.83 | HRCU-A-CB (Split System: Heat Pump with Remote Outdoor Unit-Air-Source) | N/A
211628115 | Central Heat Pump | YORK | HMH72B341 | ASPEN |  | CM36A36+TDR | TM9Y120D20MP11 | 31000 |  |  | 16.2 | 8.3 | 25200 |  |  | 31800 | 126.2% | 2.89 | Both | 645 | 2.58 | HRCU-A-CB (Split System: Heat Pump with Remote Outdoor Unit-Air-Source) | N/A
211756081 | Central Heat Pump | YORK | HMH72B341 | ASPEN |  | D(A,C,E)36A46+TDR | TMLV120C20MP12 | 31400 |  |  | 16.5 | 8.1 | 32400 |  |  | 27800 | 85.8% | 2.49 | Both | 655 | 2.62 | HRCU-A-CB (Split System: Heat Pump with Remote Outdoor Unit-Air-Source) | N/A
214396510 | Central Heat Pump | FRASER-JOHNSTON | HH836E2S11 |  |  | CTM48C5CFS1 | TM8Y120C20MP11 | 33800 |  |  | 19 | 8.5 | 32200 |  |  | 25800 | 80.12% | 2 | Both | 705 | 2.82 | HRCU-A-CB (Split System: Heat Pump with Remote Outdoor Unit-Air-Source) | Yes
211390213 | Central Heat Pump | LUXAIRE | HMH72B341 |  |  | XAFC36DXXN1+TXV | TPLC100C16MP13 | 34000 |  |  | 17.5 | 8.5 | 33800 |  |  | 23800 | 70.41% | 2.08 | Both | 707.5 | 2.83 | HRCU-A-CB (Split System: Heat Pump with Remote Outdoor Unit-Air-Source) | N/A
211719724 | Central Heat Pump | LUXAIRE | HMH72B341 |  |  | XAHB36DBCN1 | LPLC060A12MP13 | 33400 |  |  | 16.5 | 8.1 | 33600 |  |  | 23800 | 70.83% | 2.02 | Both | 695 | 2.78 | HRCU-A-CB (Split System: Heat Pump with Remote Outdoor Unit-Air-Source) | N/A
210598477 | Central Heat Pump | AIRQUEST | HVH825GKA2* |  |  | EN(A,D,W)4X48L21**+WALLCON | *80CSU1002120A* | 24000 |  |  | 16.5 | 8.1 | 21400 |  |  | 16600 | 77.57% | 2 | Both | 500 | 2 | HRCU-A-CB (Split System: Heat Pump with Remote Outdoor Unit-Air-Source) | N/A
213771149 | Central Heat Pump | ARCOAIRE | HVH825GKA2* |  |  | EA*4X37L21A*+WALLCON | *80CTL0901716B* | 24600 |  |  | 17 | 8.5 | 21000 |  |  | 16600 | 79.05% | 2.02 | Both | 512.5 | 2.05 | HRCU-A-CB (Split System: Heat Pump with Remote Outdoor Unit-Air-Source) | N/A
213771119 | Central Heat Pump | ARCOAIRE | HVH825GKA2* |  |  | EA*4X37L17A*+WALLCON | *96CTN0801714B* | 24200 |  |  | 16.5 | 8.1 | 21400 |  |  | 16700 | 78.04% | 2 | Both | 505 | 2.02 | HRCU-A-CB (Split System: Heat Pump with Remote Outdoor Unit-Air-Source) | N/A
213771069 | Central Heat Pump | ARCOAIRE | HVH825GKA2* |  |  | EA*4X37L17A*+WALLCON | *95CSU0601716B* | 24200 |  |  | 16.5 | 8.1 | 21400 |  |  | 16700 | 78.04% | 2 | Both | 505 | 2.02 | HRCU-A-CB (Split System: Heat Pump with Remote Outdoor Unit-Air-Source) | N/A
214398354 | Central Heat Pump | FRASER-JOHNSTON | HH824E2S11 |  |  | CTF30A5ADS1 | TL8E060A12UH11 | 23000 |  |  | 18 | 9 | 23000 |  |  | 17900 | 77.83% | 2 | Both | 480 | 1.92 | HRCU-A-CB (Split System: Heat Pump with Remote Outdoor Unit-Air-Source) | Both
213771129 | Central Heat Pump | ARCOAIRE | HVH825GKA2* |  |  | EA*4X37L21A*+WALLCON | *80CTL0451712B* | 24200 |  |  | 16.5 | 8.1 | 21200 |  |  | 16700 | 78.77% | 2.02 | Both | 505 | 2.02 | HRCU-A-CB (Split System: Heat Pump with Remote Outdoor Unit-Air-Source) | N/A
214609075 | Central Heat Pump | FRASER-JOHNSTON | HH824E2S11 |  |  | CTM36B5ADS1 | Z9ES060B12SMPS1 | 23000 |  |  | 17 | 9 | 23000 |  |  | 17800 | 77.39% | 2 | Both | 480 | 1.92 | HRCU-A-CB (Split System: Heat Pump with Remote Outdoor Unit-Air-Source) | N/A
211756031 | Central Heat Pump | YORK | HMH72B341 | ASPEN |  | D(A,C,E)36A46+TDR | TM9E080C16MP12 | 32200 |  |  | 18 | 8.1 | 33600 |  |  | 27200 | 80.95% | 2.53 | Both | 670 | 2.68 | HRCU-A-CB (Split System: Heat Pump with Remote Outdoor Unit-Air-Source) | N/A
211755815 | Central Heat Pump | YORK | HMH72B341 | ASPEN |  | D(A,C,E)36A44+TDR | TM9E060A10MP12 | 31800 |  |  | 17.5 | 8.1 | 33800 |  |  | 27400 | 81.07% | 2.48 | Both | 662.5 | 2.65 | HRCU-A-CB (Split System: Heat Pump with Remote Outdoor Unit-Air-Source) | N/A
211756008 | Central Heat Pump | YORK | HMH72B341 | ASPEN |  | D(A,C,E)36B36+TDR | TM8V100C20MP12 | 31400 |  |  | 16.5 | 8.1 | 32400 |  |  | 27800 | 85.8% | 2.49 | Both | 655 | 2.62 | HRCU-A-CB (Split System: Heat Pump with Remote Outdoor Unit-Air-Source) | N/A
211628251 | Central Heat Pump | YORK | HMH72B341 | ASPEN |  | D(A,C,E)36D36+TDR | TMLV120C20MP12 | 32200 |  |  | 16.5 | 8.1 | 32400 |  |  | 27800 | 85.8% | 2.49 | Both | 670 | 2.68 | HRCU-A-CB (Split System: Heat Pump with Remote Outdoor Unit-Air-Source) | N/A
211755829 | Central Heat Pump | YORK | HMH72B341 | ASPEN |  | C(A,C,D,E)48D24+TDR | TM9E100C20MP12 | 31000 |  |  | 15.2 | 8.1 | 33200 |  |  | 27000 | 81.33% | 2.5 | Both | 645 | 2.58 | HRCU-A-CB (Split System: Heat Pump with Remote Outdoor Unit-Air-Source) | N/A
211627792 | Central Heat Pump | YORK | HMH72B341 | ASPEN |  | CM36B36+TDR | TM8Y060A12MP11 | 32000 |  |  | 18 | 8.1 | 25200 |  |  | 31400 | 124.6% | 2.83 | Both | 667.5 | 2.67 | HRCU-A-CB (Split System: Heat Pump with Remote Outdoor Unit-Air-Source) | N/A
214609118 | Central Heat Pump | FRASER-JOHNSTON | HH836E2S11 |  |  | CTF48C5CFS1 | Z9ES100C16SMPS1 | 35000 |  |  | 18 | 8.1 | 32600 |  |  | 24600 | 75.46% | 2 | Both | 730 | 2.92 | HRCU-A-CB (Split System: Heat Pump with Remote Outdoor Unit-Air-Source) | N/A
211627796 | Central Heat Pump | YORK | HMH72B341 | ASPEN |  | D(A,C,E)36D36+TDR | TM8Y060A12MP11 | 32800 |  |  | 18 | 8.1 | 33400 |  |  | 27400 | 82.04% | 2.5 | Both | 682.5 | 2.73 | HRCU-A-CB (Split System: Heat Pump with Remote Outdoor Unit-Air-Source) | N/A
211755898 | Central Heat Pump | YORK | HMH72B341 | ASPEN |  | C(A,C,D,E)48D24+TDR | TMLV120C20MP12 | 30400 |  |  | 16.1 | 8.1 | 32400 |  |  | 27800 | 85.8% | 2.49 | Both | 632.5 | 2.53 | HRCU-A-CB (Split System: Heat Pump with Remote Outdoor Unit-Air-Source) | N/A
213738480 | Central Heat Pump | DAY & NIGHT | DLCURAH36ABK | ADP |  | PL36H175P069 | *80MS(N,L)0901714A* | 34000 |  |  | 16 | 8.1 | 36800 |  |  | 34600 | 94.02% | 2 | Both | 707.5 | 2.83 | HRCU-A-CB (Split System: Heat Pump with Remote Outdoor Unit-Air-Source) | N/A
206773371 | Central Heat Pump | KEEPRITE | CVH837GKA2* |  |  | EHD4X48AAL+WALLCON | *80CSU0601716A* | 32600 |  |  | 17 | 8.1 | 33200 |  |  | 25000 | 75.3% | 1.96 | Both | 680 | 2.72 | HRCU-A-CB (Split System: Heat Pump with Remote Outdoor Unit-Air-Source) | N/A
212928553 | Central Heat Pump | TRUST AIR CONDITIONERS | AA36H/O44P |  |  | CX36M/W4T4 |  | 35000 |  |  | 15.2 | 10 | 39000 |  |  | 32000 | 82.05% | 2 | Both | 730 | 2.92 | HRCU-A-C (Split System: Heat Pump with Remote Outdoor Unit with No Indoor Fan --Air Source) | Yes
211206905 | Central Heat Pump | CHAMPION HEATING AND COOLING | HL20B6021 |  |  | XAMC60HE4N1+CC | TM9V100C20MP12 | 52000 |  |  | 18 | 8.5 | 55000 |  |  | 42000 | 76.36% | 2.16 | Both | 1082.5 | 4.33 | HRCU-A-CB (Split System: Heat Pump with Remote Outdoor Unit-Air-Source) | N/A
212506453 | Central Heat Pump | YORK | HMH72B361 | ASPEN |  | L(E,G)M36E4 |  | 35000 |  |  | 18 | 8.1 | 35400 |  |  | 26000 | 73.45% | 2.82 | Both | 730 | 2.92 | HRCU-A-CB (Split System: Heat Pump with Remote Outdoor Unit-Air-Source) | N/A
214396530 | Central Heat Pump | FRASER-JOHNSTON | HH836E2S11 |  |  | CTM48C5CFS1 | TMLV100C16MP12 | 33000 |  |  | 18 | 8.5 | 31200 |  |  | 24200 | 77.56% | 2 | Both | 687.5 | 2.75 | HRCU-A-CB (Split System: Heat Pump with Remote Outdoor Unit-Air-Source) | N/A
211628395 | Central Heat Pump | YORK | HMH72B341 | ASPEN |  | D(A,C,E)48A36+TDR | TPLC100C20MP13 | 31600 |  |  | 16.5 | 8.1 | 32400 |  |  | 27400 | 84.57% | 2.49 | Both | 657.5 | 2.63 | HRCU-A-CB (Split System: Heat Pump with Remote Outdoor Unit-Air-Source) | N/A
211755929 | Central Heat Pump | YORK | HMH72B341 | ASPEN |  | D(A,C,E)36A44+TDR | TPLC100C16MP13 | 32000 |  |  | 17.5 | 8.1 | 33800 |  |  | 27400 | 81.07% | 2.54 | Both | 667.5 | 2.67 | HRCU-A-CB (Split System: Heat Pump with Remote Outdoor Unit-Air-Source) | N/A
214573352 | Central Heat Pump | ARCOAIRE | HVH837GKA** |  |  | EN(A,D)4X36L21**+WALLCON | *97CMN0802120B* | 31400 |  |  | 17 | 8.1 | 33200 |  |  | 24200 | 72.89% | 1.82 | Both | 655 | 2.62 | HRCU-A-CB (Split System: Heat Pump with Remote Outdoor Unit-Air-Source) | N/A
213067713 | Central Heat Pump | ACIQ | HVH837GKA** |  |  | EHD4X60AAL+WALLCON | *95CSU0802120A* | 33000 |  |  | 17 | 8.1 | 32200 |  |  | 24800 | 77.02% | 2.02 | Both | 687.5 | 2.75 | HRCU-A-CB (Split System: Heat Pump with Remote Outdoor Unit-Air-Source) | N/A
213062467 | Central Heat Pump | ACIQ | HVH837GKA** |  |  | EA*4X42L21A*+WALLCON | *97CMN1002122A* | 31800 |  |  | 17 | 8.1 | 33000 |  |  | 24400 | 73.94% | 1.9 | Both | 662.5 | 2.65 | HRCU-A-CB (Split System: Heat Pump with Remote Outdoor Unit-Air-Source) | N/A
213062468 | Central Heat Pump | ACIQ | HVH837GKA** |  |  | EA*4X42L21A*+WALLCON | *97CMN0602120A* | 31600 |  |  | 17 | 8.1 | 33400 |  |  | 24800 | 74.25% | 1.86 | Both | 657.5 | 2.63 | HRCU-A-CB (Split System: Heat Pump with Remote Outdoor Unit-Air-Source) | N/A
213062469 | Central Heat Pump | ACIQ | HVH837GKA** |  |  | EA*4X42L24A*+WALLCON | *80CTL0902120A* | 31800 |  |  | 17.5 | 8.1 | 33200 |  |  | 24400 | 73.49% | 1.9 | Both | 662.5 | 2.65 | HRCU-A-CB (Split System: Heat Pump with Remote Outdoor Unit-Air-Source) | N/A
213063063 | Central Heat Pump | ACIQ | HVH825GKA3* |  |  | EA*4X36L21A*+WALLCON | *80CSU0601716A* | 23600 |  |  | 16.5 | 8.1 | 21400 |  |  | 16600 | 77.57% | 1.94 | Both | 492.5 | 1.97 | HRCU-A-CB (Split System: Heat Pump with Remote Outdoor Unit-Air-Source) | N/A
213063065 | Central Heat Pump | ACIQ | HVH825GKA3* |  |  | EA*4X37L17A*+WALLCON | *80CSU0401712A* | 24200 |  |  | 17 | 8.1 | 21400 |  |  | 16700 | 78.04% | 2 | Both | 505 | 2.02 | HRCU-A-CB (Split System: Heat Pump with Remote Outdoor Unit-Air-Source) | N/A
211628182 | Central Heat Pump | YORK | HMH72B341 | ASPEN |  | CM36B36+TDR | TMLE100B12MP11 | 32200 |  |  | 18 | 8.1 | 25400 |  |  | 31600 | 124.4% | 2.84 | Both | 670 | 2.68 | HRCU-A-CB (Split System: Heat Pump with Remote Outdoor Unit-Air-Source) | N/A
211397089 | Central Heat Pump | LUXAIRE | HMH72B341 |  |  | XAHC48FXXN1+TXV | TPLC100C20MP13 | 33800 |  |  | 16.5 | 8.5 | 32400 |  |  | 23800 | 73.46% | 2.06 | Both | 705 | 2.82 | HRCU-A-CB (Split System: Heat Pump with Remote Outdoor Unit-Air-Source) | N/A
211394291 | Central Heat Pump | LUXAIRE | HMH72B341 |  |  | XAHD48FXXN1+TXV | LP9C120D20MP13 | 33400 |  |  | 16.5 | 8.5 | 32000 |  |  | 23200 | 72.5% | 2.06 | Both | 695 | 2.78 | HRCU-A-CB (Split System: Heat Pump with Remote Outdoor Unit-Air-Source) | N/A
211627738 | Central Heat Pump | YORK | HMH72B341 | ASPEN |  | CM36A36+TDR | TM8V080C16MP12 | 31400 |  |  | 17.4 | 8.2 | 25200 |  |  | 31800 | 126.2% | 2.82 | Both | 655 | 2.62 | HRCU-A-CB (Split System: Heat Pump with Remote Outdoor Unit-Air-Source) | N/A
211627558 | Central Heat Pump | YORK | HMH72B341 | ASPEN |  | CM36B36+TDR | TL8E080C16UH11 | 32000 |  |  | 17.5 | 8.5 | 25600 |  |  | 32000 | 125% | 2.88 | Both | 667.5 | 2.67 | HRCU-A-CB (Split System: Heat Pump with Remote Outdoor Unit-Air-Source) | N/A
211756127 | Central Heat Pump | YORK | HMH72B341 | ASPEN |  | D(A,C,E)36A46+TDR | YPLC100C20MP13 | 31400 |  |  | 16.5 | 8.1 | 32400 |  |  | 27800 | 85.8% | 2.49 | Both | 655 | 2.62 | HRCU-A-CB (Split System: Heat Pump with Remote Outdoor Unit-Air-Source) | N/A
211756129 | Central Heat Pump | YORK | HMH72B341 | ASPEN |  | D(A,C,E)36A46+TDR | YPLC120C20MP13 | 31400 |  |  | 16.5 | 8.1 | 32400 |  |  | 27800 | 85.8% | 2.49 | Both | 655 | 2.62 | HRCU-A-CB (Split System: Heat Pump with Remote Outdoor Unit-Air-Source) | N/A
212293117 | Central Heat Pump | YORK | HMH72B341 | ASPEN |  | C(A,C,D,E)48A34+TDR | YPLC120C20MP13 | 31600 |  |  | 16.5 | 8.1 | 32400 |  |  | 27400 | 84.57% | 2.49 | Both | 657.5 | 2.63 | HRCU-A-CB (Split System: Heat Pump with Remote Outdoor Unit-Air-Source) | N/A
211755901 | Central Heat Pump | YORK | HMH72B341 | ASPEN |  | C(A,C,D,E)48D24+TDR | TP9C060B12MP13 | 31200 |  |  | 17.3 | 8.1 | 34000 |  |  | 27800 | 81.76% | 2.49 | Both | 650 | 2.6 | HRCU-A-CB (Split System: Heat Pump with Remote Outdoor Unit-Air-Source) | N/A
211756103 | Central Heat Pump | YORK | HMH72B341 | ASPEN |  | D(A,C,E)36A46+TDR | TPLC100C20MP13 | 31400 |  |  | 16.5 | 8.1 | 32400 |  |  | 27800 | 85.8% | 2.49 | Both | 655 | 2.62 | HRCU-A-CB (Split System: Heat Pump with Remote Outdoor Unit-Air-Source) | N/A
213297611 | Central Heat Pump | CHAMPION HEATING AND COOLING | HMH72B341 |  |  | XAHC36DXXN1+TXV | Z8ES080C16SMPS1 | 34000 |  |  | 17.5 | 8.5 | 33400 |  |  | 23600 | 70.66% | 2.08 | Both | 707.5 | 2.83 | HRCU-A-CB (Split System: Heat Pump with Remote Outdoor Unit-Air-Source) | N/A
206773389 | Central Heat Pump | KEEPRITE | CVH837GKA2* |  |  | EHD4X48AAL+WALLCON | *80CSU1002120A* | 32600 |  |  | 17 | 8.1 | 33000 |  |  | 25000 | 75.76% | 1.96 | Both | 680 | 2.72 | HRCU-A-CB (Split System: Heat Pump with Remote Outdoor Unit-Air-Source) | N/A
206771034 | Central Heat Pump | KEEPRITE | CVH837GKA2* |  |  | EA*4X36L17A*+WALLCON | *80CTL0901716A* | 31600 |  |  | 17.5 | 8.1 | 33200 |  |  | 24200 | 72.89% | 1.86 | Both | 657.5 | 2.63 | HRCU-A-CB (Split System: Heat Pump with Remote Outdoor Unit-Air-Source) | N/A
208284017 | Central Heat Pump | TRUST AIR CONDITIONERS | AA36H/O44P |  |  | AH36H/I44P |  | 36000 |  |  | 16 | 9.5 | 40000 |  |  | 34400 | 86% | 1.97 | Both | 750 | 3 | HRCU-A-CB (Split System: Heat Pump with Remote Outdoor Unit-Air-Source) | Yes
213281570 | Central Heat Pump | YORK | HMH72B361 | ASPEN |  | D(A,C,E)48B44+TDR | Y81E100C16SMPS1 | 34000 |  |  | 17.5 | 8.1 | 36000 |  |  | 25400 | 70.56% | 2.65 | Both | 707.5 | 2.83 | HRCU-A-CB (Split System: Heat Pump with Remote Outdoor Unit-Air-Source) | N/A
213281572 | Central Heat Pump | YORK | HMH72B361 | ASPEN |  | D(A,C,E)36A44+TDR | Y81E100C20LMPS1 | 34000 |  |  | 16.5 | 8.1 | 36000 |  |  | 26800 | 74.44% | 2.83 | Both | 707.5 | 2.83 | HRCU-A-CB (Split System: Heat Pump with Remote Outdoor Unit-Air-Source) | N/A
211755930 | Central Heat Pump | YORK | HMH72B341 | ASPEN |  | D(A,C,E)36B34+TDR | TPLC100C16MP13 | 32000 |  |  | 17.5 | 8.1 | 33800 |  |  | 27400 | 81.07% | 2.54 | Both | 667.5 | 2.67 | HRCU-A-CB (Split System: Heat Pump with Remote Outdoor Unit-Air-Source) | N/A
211628407 | Central Heat Pump | YORK | HMH72B341 | ASPEN |  | D(A,C,E)36D36+TDR | TPLC120C20MP13 | 32200 |  |  | 16.5 | 8.1 | 32400 |  |  | 27800 | 85.8% | 2.49 | Both | 670 | 2.68 | HRCU-A-CB (Split System: Heat Pump with Remote Outdoor Unit-Air-Source) | N/A
211755934 | Central Heat Pump | YORK | HMH72B341 | ASPEN |  | C(A,C,D,E)48D24+TDR | TPLC120C20MP13 | 30400 |  |  | 16.1 | 8.1 | 32400 |  |  | 27800 | 85.8% | 2.49 | Both | 632.5 | 2.53 | HRCU-A-CB (Split System: Heat Pump with Remote Outdoor Unit-Air-Source) | N/A
211755973 | Central Heat Pump | YORK | HMH72B341 | ASPEN |  | D(A,C,E)36A46+TDR | TL8E060A12UH11 | 32200 |  |  | 18 | 8.1 | 33800 |  |  | 27400 | 81.07% | 2.51 | Both | 670 | 2.68 | HRCU-A-CB (Split System: Heat Pump with Remote Outdoor Unit-Air-Source) | N/A
213297606 | Central Heat Pump | CHAMPION HEATING AND COOLING | HMH72B341 |  |  | XAUB36DXXN1+TXV | Z8ES100B12LMPS1 | 34000 |  |  | 18 | 8.1 | 34000 |  |  | 24600 | 72.35% | 2.1 | Both | 707.5 | 2.83 | HRCU-A-CB (Split System: Heat Pump with Remote Outdoor Unit-Air-Source) | N/A
214594995 | Central Heat Pump | LUXAIRE | HH860E2S11 |  |  | CTM60C5CHS1 | Z8ES080C20SMPS1 | 53000 |  |  | 19 | 8.5 | 54000 |  |  | 39000 | 72.22% | 2 | Both | 1105 | 4.42 | HRCU-A-CB (Split System: Heat Pump with Remote Outdoor Unit-Air-Source) | N/A
214397871 | Central Heat Pump | FRASER-JOHNSTON | HH860E2S11 |  |  | CTF60C5CGS1 | TM9E080C20MP12 | 46000 |  |  | 17 | 8.5 | 47000 |  |  | 35000 | 74.47% | 2 | Both | 957.5 | 3.83 | HRCU-A-CB (Split System: Heat Pump with Remote Outdoor Unit-Air-Source) | N/A
214398339 | Central Heat Pump | FRASER-JOHNSTON | HH860E2S11 |  |  | CTF60C5CGS1 | TM8Y100C16MP11 | 44000 |  |  | 18 | 8.5 | 44000 |  |  | 33400 | 75.91% | 2 | Both | 917.5 | 3.67 | HRCU-A-CB (Split System: Heat Pump with Remote Outdoor Unit-Air-Source) | Both
214398334 | Central Heat Pump | FRASER-JOHNSTON | HH860E2S11 |  |  | CTF60C5CGS1 | TM9E080C16MP12 | 44500 |  |  | 18 | 8.5 | 45500 |  |  | 34400 | 75.6% | 2 | Both | 927.5 | 3.71 | HRCU-A-CB (Split System: Heat Pump with Remote Outdoor Unit-Air-Source) | N/A
214609079 | Central Heat Pump | FRASER-JOHNSTON | HH860E2S11 |  |  | CTF60C5CHS1 | Z9ES100C20SMPS1 | 53000 |  |  | 18 | 8.5 | 54000 |  |  | 39000 | 72.22% | 2 | Both | 1105 | 4.42 | HRCU-A-CB (Split System: Heat Pump with Remote Outdoor Unit-Air-Source) | N/A
206767120 | Central Heat Pump | KEEPRITE | CVH825GKA3* |  |  | EA*4X30L17A*+WALLCON | *80CSU0601716A* | 23400 |  |  | 16.5 | 8.1 | 21600 |  |  | 16700 | 77.31% | 1.92 | Both | 487.5 | 1.95 | HRCU-A-CB (Split System: Heat Pump with Remote Outdoor Unit-Air-Source) | N/A
210473245 | Central Heat Pump | KEEPRITE | CVH825GKA3* |  |  | EA*4X43L21A*+WALLCON | *80CTL0901716A* | 24600 |  |  | 17.5 | 8.5 | 21000 |  |  | 16500 | 78.57% | 2.04 | Both | 512.5 | 2.05 | HRCU-A-CB (Split System: Heat Pump with Remote Outdoor Unit-Air-Source) | No
206767138 | Central Heat Pump | KEEPRITE | CVH825GKA3* |  |  | EA*4X36L17A*+WALLCON | *80CSU0601716A* | 23600 |  |  | 16.5 | 8.1 | 21400 |  |  | 16700 | 78.04% | 1.94 | Both | 492.5 | 1.97 | HRCU-A-CB (Split System: Heat Pump with Remote Outdoor Unit-Air-Source) | N/A
210474566 | Central Heat Pump | KEEPRITE | CVH825GKA3* |  |  | EHD4X48AAL+WALLCON | *96CTN1202422A* | 24200 |  |  | 16.5 | 8.1 | 21200 |  |  | 16600 | 78.3% | 2.02 | Both | 505 | 2.02 | HRCU-A-CB (Split System: Heat Pump with Remote Outdoor Unit-Air-Source) | N/A
211627640 | Central Heat Pump | YORK | HMH72B341 | ASPEN |  | D(A,C,E)36D36+TDR | TM8E060A12MP11 | 33000 |  |  | 18 | 8.1 | 33800 |  |  | 27400 | 81.07% | 2.51 | Both | 687.5 | 2.75 | HRCU-A-CB (Split System: Heat Pump with Remote Outdoor Unit-Air-Source) | N/A
211628551 | Central Heat Pump | YORK | HMH72B341 | ASPEN |  | D(A,C,E)48A36+TDR | YPLC100C20MP13 | 31600 |  |  | 16.5 | 8.1 | 32400 |  |  | 27400 | 84.57% | 2.49 | Both | 657.5 | 2.63 | HRCU-A-CB (Split System: Heat Pump with Remote Outdoor Unit-Air-Source) | N/A
211756126 | Central Heat Pump | YORK | HMH72B341 | ASPEN |  | D(A,C,E)36B36+TDR | YPLC100C16MP13 | 32000 |  |  | 17.5 | 8.1 | 33800 |  |  | 27400 | 81.07% | 2.54 | Both | 667.5 | 2.67 | HRCU-A-CB (Split System: Heat Pump with Remote Outdoor Unit-Air-Source) | N/A
211756105 | Central Heat Pump | YORK | HMH72B341 | ASPEN |  | D(A,C,E)36A46+TDR | TPLC120C20MP13 | 31400 |  |  | 16.5 | 8.1 | 32400 |  |  | 27800 | 85.8% | 2.49 | Both | 655 | 2.62 | HRCU-A-CB (Split System: Heat Pump with Remote Outdoor Unit-Air-Source) | N/A
211755935 | Central Heat Pump | YORK | HMH72B341 | ASPEN |  | D(A,C,E)36A44+TDR | TPLC120C20MP13 | 31400 |  |  | 16.5 | 8.1 | 32400 |  |  | 27800 | 85.8% | 2.49 | Both | 655 | 2.62 | HRCU-A-CB (Split System: Heat Pump with Remote Outdoor Unit-Air-Source) | N/A
211627569 | Central Heat Pump | YORK | HMH72B341 | ASPEN |  | CM36A36+TDR | TL8E100C20UH11 | 31200 |  |  | 17.4 | 8.3 | 25200 |  |  | 31800 | 126.2% | 2.84 | Both | 650 | 2.6 | HRCU-A-CB (Split System: Heat Pump with Remote Outdoor Unit-Air-Source) | N/A
214595040 | Central Heat Pump | LUXAIRE | HH860E2S11 |  |  | CTF60C5CHS1 | Z8ES080C20SMPS1 | 53000 |  |  | 19 | 8.5 | 54000 |  |  | 39000 | 72.22% | 2 | Both | 1105 | 4.42 | HRCU-A-CB (Split System: Heat Pump with Remote Outdoor Unit-Air-Source) | N/A
214595010 | Central Heat Pump | LUXAIRE | HH860E2S11 |  |  | CTF60D5CJS1 | Z8ES130D20SMPS1 | 53000 |  |  | 19 | 8.5 | 54500 |  |  | 39000 | 71.56% | 2 | Both | 1105 | 4.42 | HRCU-A-CB (Split System: Heat Pump with Remote Outdoor Unit-Air-Source) | N/A
214396564 | Central Heat Pump | FRASER-JOHNSTON | HH860E2S11 |  |  | CTF60C5CGS1 | TL8E100C20UH11 | 45000 |  |  | 18 | 8.5 | 45500 |  |  | 34000 | 74.73% | 2 | Both | 937.5 | 3.75 | HRCU-A-CB (Split System: Heat Pump with Remote Outdoor Unit-Air-Source) | Both
213281574 | Central Heat Pump | YORK | HMH72B361 | ASPEN |  | D(A,C,E)48B44+TDR | Y81E100C20LMPS1 | 35200 |  |  | 16.5 | 8.1 | 36000 |  |  | 26800 | 74.44% | 2.83 | Both | 732.5 | 2.93 | HRCU-A-CB (Split System: Heat Pump with Remote Outdoor Unit-Air-Source) | N/A
206771169 | Central Heat Pump | KEEPRITE | CVH837GKA2* |  |  | EA*4X36L21A*+WALLCON | *97CMN0602120A* | 31400 |  |  | 17 | 8.1 | 33600 |  |  | 24600 | 73.21% | 1.84 | Both | 655 | 2.62 | HRCU-A-CB (Split System: Heat Pump with Remote Outdoor Unit-Air-Source) | N/A
213281575 | Central Heat Pump | YORK | HMH72B361 | ASPEN |  | C(A,C,D,E)42D24+TDR | Y81E100C20SMPS1 | 32400 |  |  | 16.1 | 8.1 | 36000 |  |  | 26800 | 74.44% | 2.83 | Both | 675 | 2.7 | HRCU-A-CB (Split System: Heat Pump with Remote Outdoor Unit-Air-Source) | N/A
206770980 | Central Heat Pump | KEEPRITE | CVH837GKA2* |  |  | EA*4X36L17A*+WALLCON | *80CTL0701716A* | 31400 |  |  | 17 | 8.1 | 33400 |  |  | 24400 | 73.05% | 1.84 | Both | 655 | 2.62 | HRCU-A-CB (Split System: Heat Pump with Remote Outdoor Unit-Air-Source) | N/A
211168146 | Central Heat Pump | TRANE | 4TWV8X24A1 | ASPEN |  | 4PXFH003AZ3+TDR | *DHMB080ACV3 | 23200 |  |  | 18 | 8.5 | 20200 |  |  | 19300 | 95.54% | 2.48 | Both | 482.5 | 1.93 | HRCU-A-CB (Split System: Heat Pump with Remote Outdoor Unit-Air-Source) | N/A
213281547 | Central Heat Pump | YORK | HMH72B361 | ASPEN |  | C(A,C,D,E)42D24+TDR | Y81E080C20LMPS1 | 32400 |  |  | 16.6 | 8.1 | 36000 |  |  | 26400 | 73.33% | 2.83 | Both | 675 | 2.7 | HRCU-A-CB (Split System: Heat Pump with Remote Outdoor Unit-Air-Source) | N/A
211168148 | Central Heat Pump | TRANE | 4TWV8X24A1 | ASPEN |  | 4PXFH003AZ3+TDR | *DHMB060BCV3 | 23200 |  |  | 18 | 8.5 | 20200 |  |  | 19300 | 95.54% | 2.48 | Both | 482.5 | 1.93 | HRCU-A-CB (Split System: Heat Pump with Remote Outdoor Unit-Air-Source) | N/A
206772961 | Central Heat Pump | KEEPRITE | CVH837GKA2* |  |  | EHD4X48AAL+WALLCON | *97CMN1002122A* | 32600 |  |  | 17 | 8.1 | 33000 |  |  | 24800 | 75.15% | 1.98 | Both | 680 | 2.72 | HRCU-A-CB (Split System: Heat Pump with Remote Outdoor Unit-Air-Source) | N/A
206772925 | Central Heat Pump | KEEPRITE | CVH837GKA2* |  |  | EHD4X48AAL+WALLCON | *96CTN1202422A* | 32600 |  |  | 17 | 8.1 | 33000 |  |  | 24800 | 75.15% | 1.98 | Both | 680 | 2.72 | HRCU-A-CB (Split System: Heat Pump with Remote Outdoor Unit-Air-Source) | N/A
214239687 | Central Heat Pump | ARCOAIRE | HVH837GKA** |  |  | END4X42L17**+WALLCON | *97CMN0601714B* | 31800 |  |  | 17 | 8.1 | 33200 |  |  | 25000 | 75.3% | 1.9 | Both | 662.5 | 2.65 | HRCU-A-CB (Split System: Heat Pump with Remote Outdoor Unit-Air-Source) | N/A
213062470 | Central Heat Pump | ACIQ | HVH837GKA** |  |  | EA*4X42L24A*+WALLCON | *80CTL1352422A* | 31800 |  |  | 17.5 | 8.1 | 33000 |  |  | 24400 | 73.94% | 1.9 | Both | 662.5 | 2.65 | HRCU-A-CB (Split System: Heat Pump with Remote Outdoor Unit-Air-Source) | N/A
213067722 | Central Heat Pump | ACIQ | HVH837GKA** |  |  | EN(A,D)4X48L24**+WALLCON | *80CSU1002120A* | 32400 |  |  | 17.5 | 8.1 | 33000 |  |  | 24800 | 75.15% | 1.96 | Both | 675 | 2.7 | HRCU-A-CB (Split System: Heat Pump with Remote Outdoor Unit-Air-Source) | N/A
214571212 | Central Heat Pump | ARCOAIRE | HVH825GKA3* |  |  | EN(A,D,W)4X48L21**+WALLCON | *80CTL0702120B* | 24200 |  |  | 17 | 8.1 | 21200 |  |  | 16600 | 78.3% | 2.02 | Both | 505 | 2.02 | HRCU-A-CB (Split System: Heat Pump with Remote Outdoor Unit-Air-Source) | N/A
211263372 | Central Heat Pump | ARCOAIRE | DLCURAH18ABK |  |  | EN(A,D)4X24L17** | *92ESN0601412A* | 18100 |  |  | 16 | 8.5 | 19000 |  |  | 18600 | 97.89% | 2.24 | Both | 377.5 | 1.51 | HRCU-A-CB (Split System: Heat Pump with Remote Outdoor Unit-Air-Source) | N/A
211755875 | Central Heat Pump | YORK | HMH72B341 | ASPEN |  | D(A,C,E)36A44+TDR | TMLE060A12MP11 | 32200 |  |  | 18 | 8.1 | 33800 |  |  | 27400 | 81.07% | 2.51 | Both | 670 | 2.68 | HRCU-A-CB (Split System: Heat Pump with Remote Outdoor Unit-Air-Source) | N/A
211755900 | Central Heat Pump | YORK | HMH72B341 | ASPEN |  | D(A,C,E)36B34+TDR | TMLV120C20MP12 | 31400 |  |  | 16.5 | 8.1 | 32400 |  |  | 27800 | 85.8% | 2.49 | Both | 655 | 2.62 | HRCU-A-CB (Split System: Heat Pump with Remote Outdoor Unit-Air-Source) | N/A
212293113 | Central Heat Pump | YORK | HMH72B341 | ASPEN |  | C(A,C,D,E)48A34+TDR | YPLC100C20MP13 | 31600 |  |  | 16.5 | 8.1 | 32400 |  |  | 27400 | 84.57% | 2.49 | Both | 657.5 | 2.63 | HRCU-A-CB (Split System: Heat Pump with Remote Outdoor Unit-Air-Source) | N/A
214396554 | Central Heat Pump | FRASER-JOHNSTON | HH836E2S11 |  |  | CTM48C5CFS1 | TL8E080C16UH11 | 32400 |  |  | 18 | 8.5 | 30800 |  |  | 25400 | 82.47% | 2 | Both | 675 | 2.7 | HRCU-A-CB (Split System: Heat Pump with Remote Outdoor Unit-Air-Source) | N/A
211755899 | Central Heat Pump | YORK | HMH72B341 | ASPEN |  | D(A,C,E)36A44+TDR | TMLV120C20MP12 | 31400 |  |  | 16.5 | 8.1 | 32400 |  |  | 27800 | 85.8% | 2.49 | Both | 655 | 2.62 | HRCU-A-CB (Split System: Heat Pump with Remote Outdoor Unit-Air-Source) | N/A
211755965 | Central Heat Pump | YORK | HMH72B341 | ASPEN |  | D(A,C,E)36A44+TDR | YPLC100C16MP13 | 32000 |  |  | 17.5 | 8.1 | 33800 |  |  | 27400 | 81.07% | 2.54 | Both | 667.5 | 2.67 | HRCU-A-CB (Split System: Heat Pump with Remote Outdoor Unit-Air-Source) | N/A
211755972 | Central Heat Pump | YORK | HMH72B341 | ASPEN |  | D(A,C,E)36B34+TDR | YPLC120C20MP13 | 31400 |  |  | 16.5 | 8.1 | 32400 |  |  | 27800 | 85.8% | 2.49 | Both | 655 | 2.62 | HRCU-A-CB (Split System: Heat Pump with Remote Outdoor Unit-Air-Source) | N/A
206771025 | Central Heat Pump | KEEPRITE | CVH837GKA2* |  |  | EA*4X36L17A*+WALLCON | *80CTL0701412A* | 31400 |  |  | 17.5 | 8.1 | 33400 |  |  | 24400 | 73.05% | 1.84 | Both | 655 | 2.62 | HRCU-A-CB (Split System: Heat Pump with Remote Outdoor Unit-Air-Source) | N/A
206773648 | Central Heat Pump | KEEPRITE | CVH837GKA2* |  |  | EHD4X36AAL+WALLCON | *95CSU1002122A* | 32200 |  |  | 16.5 | 8.1 | 33200 |  |  | 24600 | 74.1% | 1.94 | Both | 670 | 2.68 | HRCU-A-CB (Split System: Heat Pump with Remote Outdoor Unit-Air-Source) | N/A
213281550 | Central Heat Pump | YORK | HMH72B361 | ASPEN |  | D(A,C,E)48B44+TDR | Y81E080C20LMPS1 | 35200 |  |  | 17 | 8.1 | 36000 |  |  | 26400 | 73.33% | 2.83 | Both | 732.5 | 2.93 | HRCU-A-CB (Split System: Heat Pump with Remote Outdoor Unit-Air-Source) | N/A
213281551 | Central Heat Pump | YORK | HMH72B361 | ASPEN |  | C(A,C,D,E)42D24+TDR | Y81E080C20SMPS1 | 32400 |  |  | 16.6 | 8.1 | 36000 |  |  | 26400 | 73.33% | 2.83 | Both | 675 | 2.7 | HRCU-A-CB (Split System: Heat Pump with Remote Outdoor Unit-Air-Source) | N/A
213069668 | Central Heat Pump | ACIQ | DLCURAH24ABK |  |  | EA*4X24L17A* | *80ES(N,L)0901714A* | 24200 |  |  | 16.5 | 8.5 | 27000 |  |  | 23400 | 86.67% | 1.94 | Both | 505 | 2.02 | HRCU-A-CB (Split System: Heat Pump with Remote Outdoor Unit-Air-Source) | N/A
213069670 | Central Heat Pump | ACIQ | DLCURAH24ABK |  |  | EA*4X24L17A* | *92ESN0601714A* | 24000 |  |  | 16.5 | 8.5 | 26800 |  |  | 23800 | 88.81% | 1.96 | Both | 500 | 2 | HRCU-A-CB (Split System: Heat Pump with Remote Outdoor Unit-Air-Source) | N/A
211245714 | Central Heat Pump | ARCOAIRE | DLCURAH24ABK |  |  | EN(A,D)4X36L21** | *95ESN0801716A* | 24600 |  |  | 15.5 | 8.1 | 26800 |  |  | 22200 | 82.84% | 1.82 | Both | 512.5 | 2.05 | HRCU-A-CB (Split System: Heat Pump with Remote Outdoor Unit-Air-Source) | N/A
213069662 | Central Heat Pump | ACIQ | DLCURAH24ABK |  |  | EA*4X24L17A* | *96VTN0601412A* | 23200 |  |  | 16.5 | 8.5 | 26400 |  |  | 25600 | 96.97% | 2.14 | Both | 482.5 | 1.93 | HRCU-A-CB (Split System: Heat Pump with Remote Outdoor Unit-Air-Source) | N/A
213069677 | Central Heat Pump | ACIQ | DLCURAH24ABK |  |  | EA*4X24L17A* | *80ESU0601716A | 24600 |  |  | 16.5 | 8.5 | 27200 |  |  | 23000 | 84.56% | 1.9 | Both | 512.5 | 2.05 | HRCU-A-CB (Split System: Heat Pump with Remote Outdoor Unit-Air-Source) | N/A
214574652 | Central Heat Pump | ARCOAIRE | HVH837GKA2* |  |  | EN(A,D)4X48L24**+WALLCON | *95CSU1002122B* | 32400 |  |  | 17.5 | 8.5 | 32600 |  |  | 24800 | 76.07% | 1.98 | Both | 675 | 2.7 | HRCU-A-CB (Split System: Heat Pump with Remote Outdoor Unit-Air-Source) | N/A
211244734 | Central Heat Pump | ARCOAIRE | DLCURAH24ABK |  |  | EN(A,D)4X30L17** | *92ESN0601714A* | 24400 |  |  | 16.5 | 8.1 | 26400 |  |  | 22800 | 86.36% | 1.88 | Both | 507.5 | 2.03 | HRCU-A-CB (Split System: Heat Pump with Remote Outdoor Unit-Air-Source) | N/A
211756104 | Central Heat Pump | YORK | HMH72B341 | ASPEN |  | D(A,C,E)36B36+TDR | TPLC100C20MP13 | 31400 |  |  | 16.5 | 8.1 | 32400 |  |  | 27800 | 85.8% | 2.49 | Both | 655 | 2.62 | HRCU-A-CB (Split System: Heat Pump with Remote Outdoor Unit-Air-Source) | N/A
213803496 | Central Heat Pump | CHAMPION HEATING AND COOLING | HMH72B341 | ASPEN |  | D(A,C,E)36D34+TDR | Z8ET100C20LMPS1 | 33600 |  |  | 18.5 | 8.4 | 33000 |  |  | 29600 | 89.7% | 2.81 | Both | 700 | 2.8 | HRCU-A-CB (Split System: Heat Pump with Remote Outdoor Unit-Air-Source) | N/A
211755877 | Central Heat Pump | YORK | HMH72B341 | ASPEN |  | C(A,C,D,E)48D24+TDR | TMLE080B12MP11 | 31000 |  |  | 17.8 | 8.1 | 34000 |  |  | 28000 | 82.35% | 2.47 | Both | 645 | 2.58 | HRCU-A-CB (Split System: Heat Pump with Remote Outdoor Unit-Air-Source) | N/A
214396549 | Central Heat Pump | FRASER-JOHNSTON | HH836E2S11 |  |  | CTM48C5CFS1 | TM9E100C20MP12 | 33600 |  |  | 17 | 8.5 | 32000 |  |  | 25800 | 80.62% | 2 | Both | 700 | 2.8 | HRCU-A-CB (Split System: Heat Pump with Remote Outdoor Unit-Air-Source) | N/A
206773353 | Central Heat Pump | KEEPRITE | CVH837GKA2* |  |  | EHD4X42AAL+WALLCON | *80CSU1002120A* | 32400 |  |  | 16.5 | 8.1 | 33200 |  |  | 25000 | 75.3% | 1.96 | Both | 675 | 2.7 | HRCU-A-CB (Split System: Heat Pump with Remote Outdoor Unit-Air-Source) | N/A
206772231 | Central Heat Pump | KEEPRITE | CVH837GKA2* |  |  | EN(A,D,W)4X48L21**+WALLCON | *80CTL0701716A* | 32400 |  |  | 17.5 | 8.1 | 33000 |  |  | 25000 | 75.76% | 1.94 | Both | 675 | 2.7 | HRCU-A-CB (Split System: Heat Pump with Remote Outdoor Unit-Air-Source) | N/A
213281553 | Central Heat Pump | YORK | HMH72B361 | ASPEN |  | D(A,C,E)36B34+TDR | Y81E080C20SMPS1 | 34000 |  |  | 17 | 8.1 | 36000 |  |  | 26400 | 73.33% | 2.83 | Both | 707.5 | 2.83 | HRCU-A-CB (Split System: Heat Pump with Remote Outdoor Unit-Air-Source) | N/A
209852076 | Central Heat Pump | HEIL | DLCURAH36ABK |  |  | DLFUAAH36XAK |  | 36000 |  |  | 16 | 9.5 | 40000 |  |  | 34400 | 86% | 1.97 | Both | 750 | 3 | HRCU-A-CB (Split System: Heat Pump with Remote Outdoor Unit-Air-Source) | Yes
211628408 | Central Heat Pump | YORK | HMH72B341 | ASPEN |  | D(A,C,E)48A36+TDR | TPLC120C20MP13 | 31600 |  |  | 16.5 | 8.1 | 32400 |  |  | 27400 | 84.57% | 2.49 | Both | 657.5 | 2.63 | HRCU-A-CB (Split System: Heat Pump with Remote Outdoor Unit-Air-Source) | N/A
211755931 | Central Heat Pump | YORK | HMH72B341 | ASPEN |  | C(A,C,D,E)48D24+TDR | TPLC100C20MP13 | 30400 |  |  | 16.1 | 8.1 | 32400 |  |  | 27800 | 85.8% | 2.49 | Both | 632.5 | 2.53 | HRCU-A-CB (Split System: Heat Pump with Remote Outdoor Unit-Air-Source) | N/A
214396535 | Central Heat Pump | FRASER-JOHNSTON | HH836E2S11 |  |  | CTM48C5CFS1 | TPLC080C16MP13 | 33000 |  |  | 18 | 8.5 | 31200 |  |  | 24200 | 77.56% | 2 | Both | 687.5 | 2.75 | HRCU-A-CB (Split System: Heat Pump with Remote Outdoor Unit-Air-Source) | N/A
211755967 | Central Heat Pump | YORK | HMH72B341 | ASPEN |  | C(A,C,D,E)48D24+TDR | YPLC100C20MP13 | 30400 |  |  | 16.1 | 8.1 | 32400 |  |  | 27800 | 85.8% | 2.49 | Both | 632.5 | 2.53 | HRCU-A-CB (Split System: Heat Pump with Remote Outdoor Unit-Air-Source) | N/A
211756032 | Central Heat Pump | YORK | HMH72B341 | ASPEN |  | D(A,C,E)36B36+TDR | TM9E080C16MP12 | 32200 |  |  | 18 | 8.1 | 33600 |  |  | 27200 | 80.95% | 2.53 | Both | 670 | 2.68 | HRCU-A-CB (Split System: Heat Pump with Remote Outdoor Unit-Air-Source) | N/A
213297731 | Central Heat Pump | CHAMPION HEATING AND COOLING | HMH72B341 |  |  | XAFC36DBCN1 | Z8ET120C20LMPS1 | 34000 |  |  | 18.5 | 8.5 | 33400 |  |  | 24200 | 72.46% | 2.12 | Both | 707.5 | 2.83 | HRCU-A-CB (Split System: Heat Pump with Remote Outdoor Unit-Air-Source) | N/A
213312035 | Central Heat Pump | BRYANT HEATING AND COOLING SYSTEMS | 38MURAQ36AB3* | ADP |  | PL36H***P449+CBPE3A* |  | 36000 |  |  | 16 | 8.1 | 38000 |  |  | 35000 | 92.11% | 1.82 | Both | 750 | 3 | HRCU-A-CB (Split System: Heat Pump with Remote Outdoor Unit-Air-Source) | N/A
213312026 | Central Heat Pump | BRYANT HEATING AND COOLING SYSTEMS | 38MURAQ36AB3* | ADP |  | C36A***L139+CBPE4B* |  | 36000 |  |  | 16 | 8.1 | 36800 |  |  | 34400 | 93.48% | 2 | Both | 750 | 3 | HRCU-A-CB (Split System: Heat Pump with Remote Outdoor Unit-Air-Source) | N/A
213312031 | Central Heat Pump | BRYANT HEATING AND COOLING SYSTEMS | 38MURAQ36AB3* | ADP |  | V36H175P159+CBPE4B* |  | 37000 |  |  | 16 | 8.1 | 36800 |  |  | 34400 | 93.48% | 2 | Both | 770 | 3.08 | HRCU-A-CB (Split System: Heat Pump with Remote Outdoor Unit-Air-Source) | N/A
211756128 | Central Heat Pump | YORK | HMH72B341 | ASPEN |  | D(A,C,E)36B36+TDR | YPLC100C20MP13 | 31400 |  |  | 16.5 | 8.1 | 32400 |  |  | 27800 | 85.8% | 2.49 | Both | 655 | 2.62 | HRCU-A-CB (Split System: Heat Pump with Remote Outdoor Unit-Air-Source) | N/A
213297471 | Central Heat Pump | CHAMPION HEATING AND COOLING | HMH72B341 |  |  | XAFB36DXXN1+TXV | Z9ES060B12SMPS1 | 34000 |  |  | 17 | 8.1 | 33400 |  |  | 23800 | 71.26% | 2.04 | Both | 707.5 | 2.83 | HRCU-A-CB (Split System: Heat Pump with Remote Outdoor Unit-Air-Source) | N/A
213297836 | Central Heat Pump | CHAMPION HEATING AND COOLING | HMH72B341 |  |  | XAUB30CXXN1+TXV | Z8ES080B12LMPS1 | 33000 |  |  | 18 | 8.5 | 33000 |  |  | 23400 | 70.91% | 2.04 | Both | 687.5 | 2.75 | HRCU-A-CB (Split System: Heat Pump with Remote Outdoor Unit-Air-Source) | N/A
211755936 | Central Heat Pump | YORK | HMH72B341 | ASPEN |  | D(A,C,E)36B34+TDR | TPLC120C20MP13 | 31400 |  |  | 16.5 | 8.1 | 32400 |  |  | 27800 | 85.8% | 2.49 | Both | 655 | 2.62 | HRCU-A-CB (Split System: Heat Pump with Remote Outdoor Unit-Air-Source) | N/A
211755853 | Central Heat Pump | YORK | HMH72B341 | ASPEN |  | C(A,C,D,E)48D24+TDR | TM9Y060B12MP11 | 32200 |  |  | 17.5 | 8.1 | 34000 |  |  | 29400 | 86.47% | 2.5 | Both | 670 | 2.68 | HRCU-A-CB (Split System: Heat Pump with Remote Outdoor Unit-Air-Source) | N/A
214521966 | Central Heat Pump | COLEMAN | HMH72B341 | ASPEN |  | C(A,C,D,E)42A34+TDR | Z8ET100C20LMPS1 | 31800 |  |  | 18.5 | 8.4 | 33200 |  |  | 27400 | 82.53% | 2.68 | Both | 662.5 | 2.65 | HRCU-A-CB (Split System: Heat Pump with Remote Outdoor Unit-Air-Source) | N/A
213297631 | Central Heat Pump | CHAMPION HEATING AND COOLING | HMH72B341 |  |  | XAHB36DXXN1+TXV | Z8ES080B12SMPS1 | 33200 |  |  | 17.5 | 8.1 | 32800 |  |  | 23000 | 70.12% | 2 | Both | 692.5 | 2.77 | HRCU-A-CB (Split System: Heat Pump with Remote Outdoor Unit-Air-Source) | N/A
211628542 | Central Heat Pump | YORK | HMH72B341 | ASPEN |  | C(A,C,D,E)48A36+TDR | YPLC100C20MP13 | 31600 |  |  | 16.5 | 8.1 | 32400 |  |  | 27400 | 84.57% | 2.49 | Both | 657.5 | 2.63 | HRCU-A-CB (Split System: Heat Pump with Remote Outdoor Unit-Air-Source) | N/A
211627556 | Central Heat Pump | YORK | HMH72B341 | ASPEN |  | CM36A36+TDR | TL8E080C16UH11 | 31200 |  |  | 17.4 | 8.3 | 25400 |  |  | 32000 | 126% | 2.81 | Both | 650 | 2.6 | HRCU-A-CB (Split System: Heat Pump with Remote Outdoor Unit-Air-Source) | N/A
214584563 | Central Heat Pump | FRASER-JOHNSTON | HH860E2S11 |  |  | CTM60C5CGS1 | Z8ES100C16SMPS1 | 44000 |  |  | 18 | 8.5 | 44000 |  |  | 33200 | 75.45% | 2 | Both | 917.5 | 3.67 | HRCU-A-CB (Split System: Heat Pump with Remote Outdoor Unit-Air-Source) | Both
214398438 | Central Heat Pump | FRASER-JOHNSTON | HH860E2S11 |  |  | CTF60C5CHS1 | TMLE100C20MP11 | 53500 |  |  | 19 | 8.5 | 55000 |  |  | 40000 | 72.73% | 2 | Both | 1115 | 4.46 | HRCU-A-CB (Split System: Heat Pump with Remote Outdoor Unit-Air-Source) | Yes
208284016 | Central Heat Pump | TRUST AIR CONDITIONERS | AA30H/O44P |  |  | AH30H/I44P |  | 30000 |  |  | 16.2 | 8.9 | 33000 |  |  | 24000 | 72.73% | 1.8 | Both | 625 | 2.5 | HRCU-A-CB (Split System: Heat Pump with Remote Outdoor Unit-Air-Source) | Yes
214398458 | Central Heat Pump | FRASER-JOHNSTON | HH860E2S11 |  |  | JHE60D5CJ2SS1 |  | 53000 |  |  | 19 | 8.5 | 54000 |  |  | 39000 | 72.22% | 2 | Both | 1105 | 4.42 | HRCU-A-CB (Split System: Heat Pump with Remote Outdoor Unit-Air-Source) | Yes
213372145 | Central Heat Pump | HEIL | DLCURAH36ABK |  |  | DLFULAH36XCX + CI |  | 35000 |  |  | 15.2 | 10 | 39000 |  |  | 32000 | 82.05% | 2 | Both | 730 | 2.92 | HRCU-A-C (Split System: Heat Pump with Remote Outdoor Unit with No Indoor Fan --Air Source) | Yes
206772970 | Central Heat Pump | KEEPRITE | CVH837GKA2* |  |  | EHD4X48AAL+WALLCON | *97CMN1202422A* | 32600 |  |  | 16.5 | 8.1 | 33000 |  |  | 25000 | 75.76% | 1.96 | Both | 680 | 2.72 | HRCU-A-CB (Split System: Heat Pump with Remote Outdoor Unit-Air-Source) | N/A
206771880 | Central Heat Pump | KEEPRITE | CVH837GKA2* |  |  | EA*4X48L21A*+WALLCON | *97CMN0602120A* | 32200 |  |  | 17 | 8.1 | 32800 |  |  | 25200 | 76.83% | 1.96 | Both | 670 | 2.68 | HRCU-A-CB (Split System: Heat Pump with Remote Outdoor Unit-Air-Source) | N/A
213281554 | Central Heat Pump | YORK | HMH72B361 | ASPEN |  | D(A,C,E)48B44+TDR | Y81E080C20SMPS1 | 35200 |  |  | 17 | 8.1 | 36000 |  |  | 26400 | 73.33% | 2.83 | Both | 732.5 | 2.93 | HRCU-A-CB (Split System: Heat Pump with Remote Outdoor Unit-Air-Source) | N/A
212506454 | Central Heat Pump | YORK | HMH72B361 | ASPEN |  | L(E,G)M48A4 |  | 35000 |  |  | 18 | 8.1 | 36000 |  |  | 26400 | 73.33% | 2.81 | Both | 730 | 2.92 | HRCU-A-CB (Split System: Heat Pump with Remote Outdoor Unit-Air-Source) | N/A
213281571 | Central Heat Pump | YORK | HMH72B361 | ASPEN |  | C(A,C,D,E)42D24+TDR | Y81E100C20LMPS1 | 32400 |  |  | 16.1 | 8.1 | 36000 |  |  | 26800 | 74.44% | 2.83 | Both | 675 | 2.7 | HRCU-A-CB (Split System: Heat Pump with Remote Outdoor Unit-Air-Source) | N/A
213281562 | Central Heat Pump | YORK | HMH72B361 | ASPEN |  | D(A,C,E)48B44+TDR | Y81E100B12SMPS1 | 33600 |  |  | 17.5 | 8.1 | 36000 |  |  | 25600 | 71.11% | 2.6 | Both | 700 | 2.8 | HRCU-A-CB (Split System: Heat Pump with Remote Outdoor Unit-Air-Source) | N/A
211168122 | Central Heat Pump | TRANE | 4TWL9036A1 | ASPEN |  | 4PXFH005AZ3+TDR | *DHMB060BCV3 | 35400 |  |  | 16.5 | 8.5 | 33800 |  |  | 24400 | 72.19% | 2.72 | Both | 737.5 | 2.95 | HRCU-A-CB (Split System: Heat Pump with Remote Outdoor Unit-Air-Source) | N/A
210598390 | Central Heat Pump | AIRQUEST | HVH825GKA2* |  |  | EN(A,D)4X48L24**+WALLCON | *97CMN1202422A* | 24200 |  |  | 16.5 | 8.1 | 21400 |  |  | 16600 | 77.57% | 2 | Both | 505 | 2.02 | HRCU-A-CB (Split System: Heat Pump with Remote Outdoor Unit-Air-Source) | N/A
213067641 | Central Heat Pump | ACIQ | HVH825GKA2* |  |  | END4X42L17**+WALLCON | *80CTL0901716A* | 24000 |  |  | 17 | 8.1 | 21400 |  |  | 16600 | 77.57% | 2 | Both | 500 | 2 | HRCU-A-CB (Split System: Heat Pump with Remote Outdoor Unit-Air-Source) | N/A
206417164 | Central Heat Pump | TRANE | 4TWL9036A1 | ASPEN |  | 4PXFH005AZ3+TDR | *UD2B060ACV3 | 35600 |  |  | 17 | 8.5 | 33800 |  |  | 24400 | 72.19% | 2.69 | Both | 742.5 | 2.97 | HRCU-A-CB (Split System: Heat Pump with Remote Outdoor Unit-Air-Source) | N/A
214398401 | Central Heat Pump | FRASER-JOHNSTON | HH824E2S11 |  |  | CTM30B5ACS1 | TMLE080B12MP11 | 23000 |  |  | 17 | 9 | 23000 |  |  | 18000 | 78.26% | 2 | Both | 480 | 1.92 | HRCU-A-CB (Split System: Heat Pump with Remote Outdoor Unit-Air-Source) | Both
214398364 | Central Heat Pump | FRASER-JOHNSTON | HH824E2S11 |  |  | CTF36B5ADS1 | TP9C080B12MP13 | 23000 |  |  | 18 | 9 | 23000 |  |  | 17700 | 76.96% | 2 | Both | 480 | 1.92 | HRCU-A-CB (Split System: Heat Pump with Remote Outdoor Unit-Air-Source) | Both
214609128 | Central Heat Pump | FRASER-JOHNSTON | HH824E2S11 |  |  | CTF36B5ADS1 | Z9ES060B12SMPS1 | 23000 |  |  | 17 | 9 | 23000 |  |  | 17800 | 77.39% | 2 | Both | 480 | 1.92 | HRCU-A-CB (Split System: Heat Pump with Remote Outdoor Unit-Air-Source) | N/A
208447902 | Central Heat Pump | PAYNE | 38MURAQ30AB3 |  |  | 40MUAAQ30XA3 |  | 30000 |  |  | 16.2 | 8.9 | 33000 |  |  | 24000 | 72.73% | 1.8 | Both | 625 | 2.5 | HRCU-A-CB (Split System: Heat Pump with Remote Outdoor Unit-Air-Source) | Yes
214396611 | Central Heat Pump | FRASER-JOHNSTON | HH860E2S11 |  |  | CTM60D5CGS1+JMC20D2SN1 |  | 45000 |  |  | 18 | 9 | 44500 |  |  | 33400 | 75.06% | 2 | Both | 937.5 | 3.75 | HRCU-A-CB (Split System: Heat Pump with Remote Outdoor Unit-Air-Source) | Both
214398292 | Central Heat Pump | FRASER-JOHNSTON | HH860E2S11 |  |  | CTF60C5CGS1+JME16C2SN1 |  | 45500 |  |  | 19 | 9 | 45500 |  |  | 33800 | 74.29% | 2 | Both | 947.5 | 3.79 | HRCU-A-CB (Split System: Heat Pump with Remote Outdoor Unit-Air-Source) | Both
214398324 | Central Heat Pump | FRASER-JOHNSTON | HH860E2S11 |  |  | CTM60D5CGS1+JMVT20DC2N1 |  | 45000 |  |  | 18 | 9 | 44500 |  |  | 33400 | 75.06% | 2 | Both | 937.5 | 3.75 | HRCU-A-CB (Split System: Heat Pump with Remote Outdoor Unit-Air-Source) | Both
214396586 | Central Heat Pump | FRASER-JOHNSTON | HH860E2S11 |  |  | CTM60D5CGS1+JME18D2SN1 |  | 45500 |  |  | 19 | 9 | 45500 |  |  | 33800 | 74.29% | 2 | Both | 947.5 | 3.79 | HRCU-A-CB (Split System: Heat Pump with Remote Outdoor Unit-Air-Source) | Both
213320529 | Central Heat Pump | CHAMPION HEATING AND COOLING | HMH72B341 | ASPEN |  | D(A,C,E)36A34+TDR | Z8ES120C20SMPS1 | 31600 |  |  | 17.5 | 8.5 | 33800 |  |  | 27800 | 82.25% | 2.66 | Both | 657.5 | 2.63 | HRCU-A-CB (Split System: Heat Pump with Remote Outdoor Unit-Air-Source) | N/A
213320504 | Central Heat Pump | CHAMPION HEATING AND COOLING | HMH72B341 | ASPEN |  | D(A,C,E)48A34+TDR | Z8ES100B12LMPS1 | 32200 |  |  | 18.5 | 8.1 | 33800 |  |  | 27800 | 82.25% | 2.66 | Both | 670 | 2.68 | HRCU-A-CB (Split System: Heat Pump with Remote Outdoor Unit-Air-Source) | N/A
213320513 | Central Heat Pump | CHAMPION HEATING AND COOLING | HMH72B341 | ASPEN |  | D(A,C,E)48A34+TDR | Z8ES100C16SMPS1 | 32200 |  |  | 18 | 8.5 | 33200 |  |  | 28200 | 84.94% | 2.7 | Both | 670 | 2.68 | HRCU-A-CB (Split System: Heat Pump with Remote Outdoor Unit-Air-Source) | N/A
214864383 | Central Heat Pump | COLEMAN | HMH72B341 | ASPEN |  | AE*S+CM48E34+TDR |  | 31200 |  |  | 18.3 | 8.4 | 32800 |  |  | 23200 | 70.73% | 2.1 | Both | 650 | 2.6 | HRCU-A-CB (Split System: Heat Pump with Remote Outdoor Unit-Air-Source) | N/A
213320528 | Central Heat Pump | CHAMPION HEATING AND COOLING | HMH72B341 | ASPEN |  | D(A,C,E)48A34+TDR | Z8ES120C20LMPS1 | 32200 |  |  | 17.5 | 8.5 | 33800 |  |  | 27800 | 82.25% | 2.66 | Both | 670 | 2.68 | HRCU-A-CB (Split System: Heat Pump with Remote Outdoor Unit-Air-Source) | N/A
213320505 | Central Heat Pump | CHAMPION HEATING AND COOLING | HMH72B341 | ASPEN |  | D(A,C,E)36A34+TDR | Z8ES100B12SMPS1 | 31600 |  |  | 18.4 | 8.1 | 33800 |  |  | 27800 | 82.25% | 2.66 | Both | 657.5 | 2.63 | HRCU-A-CB (Split System: Heat Pump with Remote Outdoor Unit-Air-Source) | N/A
213803497 | Central Heat Pump | CHAMPION HEATING AND COOLING | HMH72B341 | ASPEN |  | D(A,C,E)48A34+TDR | Z8ET100C20LMPS1 | 33600 |  |  | 18.5 | 8.1 | 32600 |  |  | 29400 | 90.18% | 2.7 | Both | 700 | 2.8 | HRCU-A-CB (Split System: Heat Pump with Remote Outdoor Unit-Air-Source) | N/A
213297761 | Central Heat Pump | CHAMPION HEATING AND COOLING | HMH72B341 |  |  | XAFC30CXXN1+TXV | Z8ES120C20SMPS1 | 33000 |  |  | 17.5 | 8.5 | 33000 |  |  | 23400 | 70.91% | 2.04 | Both | 687.5 | 2.75 | HRCU-A-CB (Split System: Heat Pump with Remote Outdoor Unit-Air-Source) | N/A
211755964 | Central Heat Pump | YORK | HMH72B341 | ASPEN |  | C(A,C,D,E)48D24+TDR | YPLC100C16MP13 | 31000 |  |  | 17.3 | 8.1 | 33800 |  |  | 27400 | 81.07% | 2.54 | Both | 645 | 2.58 | HRCU-A-CB (Split System: Heat Pump with Remote Outdoor Unit-Air-Source) | N/A
211627714 | Central Heat Pump | YORK | HMH72B341 | ASPEN |  | CM36B36+TDR | TM8V060A12MP12 | 32000 |  |  | 17.5 | 8.1 | 25600 |  |  | 32000 | 125% | 2.84 | Both | 667.5 | 2.67 | HRCU-A-CB (Split System: Heat Pump with Remote Outdoor Unit-Air-Source) | N/A
213297851 | Central Heat Pump | CHAMPION HEATING AND COOLING | HMH72B341 |  |  | XAFC36DXXN1+JMET12CS2N1+TXV |  | 34000 |  |  | 18.5 | 8.5 | 34000 |  |  | 24200 | 71.18% | 2.14 | Both | 707.5 | 2.83 | HRCU-A-CB (Split System: Heat Pump with Remote Outdoor Unit-Air-Source) | N/A
214521964 | Central Heat Pump | COLEMAN | HMH72B341 | ASPEN |  | C(A,C,D,E)48A34+TDR | Z8ET100C16LMPS1 | 32200 |  |  | 18 | 8.5 | 33200 |  |  | 27800 | 83.73% | 2.7 | Both | 670 | 2.68 | HRCU-A-CB (Split System: Heat Pump with Remote Outdoor Unit-Air-Source) | N/A
211755745 | Central Heat Pump | YORK | HMH72B341 | ASPEN |  | C(A,C,D,E)48D24+TDR | TL9E060B12UH11 | 31000 |  |  | 17.8 | 8.1 | 34000 |  |  | 27800 | 81.76% | 2.46 | Both | 645 | 2.58 | HRCU-A-CB (Split System: Heat Pump with Remote Outdoor Unit-Air-Source) | N/A
213320501 | Central Heat Pump | CHAMPION HEATING AND COOLING | HMH72B341 | ASPEN |  | D(A,C,E)48A34+TDR | Z8ES080C20SMPS1 | 32200 |  |  | 18 | 8.5 | 33200 |  |  | 28200 | 84.94% | 2.71 | Both | 670 | 2.68 | HRCU-A-CB (Split System: Heat Pump with Remote Outdoor Unit-Air-Source) | N/A
213320514 | Central Heat Pump | CHAMPION HEATING AND COOLING | HMH72B341 | ASPEN |  | D(A,C,E)36A34+TDR | Z8ES100C20LMPS1 | 31600 |  |  | 17.5 | 8.5 | 33200 |  |  | 27400 | 82.53% | 2.71 | Both | 657.5 | 2.63 | HRCU-A-CB (Split System: Heat Pump with Remote Outdoor Unit-Air-Source) | N/A
214608728 | Central Heat Pump | COLEMAN | HMH72B341 | ASPEN |  | CM36B36+TDR | CP9C100C20MP13 | 32000 |  |  | 17.5 | 8.1 | 34000 |  |  | 24800 | 72.94% | 2.12 | Both | 667.5 | 2.67 | HRCU-A-CB (Split System: Heat Pump with Remote Outdoor Unit-Air-Source) | N/A
213320500 | Central Heat Pump | CHAMPION HEATING AND COOLING | HMH72B341 | ASPEN |  | D(A,C,E)36D34+TDR | Z8ES080C20SMPS1 | 32800 |  |  | 18 | 8.5 | 33400 |  |  | 28400 | 85.03% | 2.71 | Both | 682.5 | 2.73 | HRCU-A-CB (Split System: Heat Pump with Remote Outdoor Unit-Air-Source) | N/A
213320515 | Central Heat Pump | CHAMPION HEATING AND COOLING | HMH72B341 | ASPEN |  | D(A,C,E)36D34+TDR | Z8ES100C20LMPS1 | 32800 |  |  | 17.5 | 8.5 | 33400 |  |  | 27600 | 82.63% | 2.7 | Both | 682.5 | 2.73 | HRCU-A-CB (Split System: Heat Pump with Remote Outdoor Unit-Air-Source) | N/A
213297621 | Central Heat Pump | CHAMPION HEATING AND COOLING | HMH72B341 |  |  | XAHC36DBCN1 | Z8ES080C16SMPS1 | 34000 |  |  | 17.5 | 8.5 | 33400 |  |  | 23600 | 70.66% | 2.08 | Both | 707.5 | 2.83 | HRCU-A-CB (Split System: Heat Pump with Remote Outdoor Unit-Air-Source) | N/A
211755970 | Central Heat Pump | YORK | HMH72B341 | ASPEN |  | C(A,C,D,E)48D24+TDR | YPLC120C20MP13 | 30400 |  |  | 16.1 | 8.1 | 32400 |  |  | 27800 | 85.8% | 2.49 | Both | 632.5 | 2.53 | HRCU-A-CB (Split System: Heat Pump with Remote Outdoor Unit-Air-Source) | N/A
214521984 | Central Heat Pump | COLEMAN | HMH72B341 | ASPEN |  | C(A,C,D,E)42A34+TDR | Z9ES080C20SMPS1 | 31800 |  |  | 17.5 | 8.4 | 33200 |  |  | 27400 | 82.53% | 2.65 | Both | 662.5 | 2.65 | HRCU-A-CB (Split System: Heat Pump with Remote Outdoor Unit-Air-Source) | N/A
213297846 | Central Heat Pump | CHAMPION HEATING AND COOLING | HMH72B341 |  |  | XAHB36DBCN1+JMVT12BC2N1 |  | 33200 |  |  | 18 | 8.1 | 32200 |  |  | 22600 | 70.19% | 2.02 | Both | 692.5 | 2.77 | HRCU-A-CB (Split System: Heat Pump with Remote Outdoor Unit-Air-Source) | N/A
214521969 | Central Heat Pump | COLEMAN | HMH72B341 | ASPEN |  | C(A,C,D,E)42A34+TDR | Z8ET120C20LMPS1 | 31800 |  |  | 18.5 | 8.4 | 33200 |  |  | 27800 | 83.73% | 2.68 | Both | 662.5 | 2.65 | HRCU-A-CB (Split System: Heat Pump with Remote Outdoor Unit-Air-Source) | N/A
214608725 | Central Heat Pump | COLEMAN | HMH72B341 | ASPEN |  | CM36B36+TDR | CP9C080B12MP13 | 31800 |  |  | 17.5 | 8.5 | 33400 |  |  | 23400 | 70.06% | 2.04 | Both | 662.5 | 2.65 | HRCU-A-CB (Split System: Heat Pump with Remote Outdoor Unit-Air-Source) | N/A
214608727 | Central Heat Pump | COLEMAN | HMH72B341 | ASPEN |  | CM36B36+TDR | CP9C100C16MP13 | 32000 |  |  | 17.5 | 8.5 | 34000 |  |  | 24000 | 70.59% | 2.1 | Both | 667.5 | 2.67 | HRCU-A-CB (Split System: Heat Pump with Remote Outdoor Unit-Air-Source) | N/A
213297826 | Central Heat Pump | CHAMPION HEATING AND COOLING | HMH72B341 |  |  | XAFB30CXXN1+TXV | Z8ES080B12LMPS1 | 33000 |  |  | 18 | 8.5 | 33000 |  |  | 23400 | 70.91% | 2.04 | Both | 687.5 | 2.75 | HRCU-A-CB (Split System: Heat Pump with Remote Outdoor Unit-Air-Source) | N/A
213297756 | Central Heat Pump | CHAMPION HEATING AND COOLING | HMH72B341 |  |  | XAHB30CXXN1+TXV | Z8ET080B12LMPS1 | 31800 |  |  | 18 | 8.1 | 32200 |  |  | 22600 | 70.19% | 2 | Both | 662.5 | 2.65 | HRCU-A-CB (Split System: Heat Pump with Remote Outdoor Unit-Air-Source) | N/A
213297751 | Central Heat Pump | CHAMPION HEATING AND COOLING | HMH72B341 |  |  | XAFD48FBCN1 | Z8ET080C16LMPS1 | 33600 |  |  | 17.5 | 8.5 | 32800 |  |  | 23200 | 70.73% | 2.08 | Both | 700 | 2.8 | HRCU-A-CB (Split System: Heat Pump with Remote Outdoor Unit-Air-Source) | N/A
214521989 | Central Heat Pump | COLEMAN | HMH72B341 | ASPEN |  | C(A,C,D,E)36A34+TDR | Z9ES100C20SMPS1 | 31200 |  |  | 17.4 | 8.3 | 33000 |  |  | 27600 | 83.64% | 2.65 | Both | 650 | 2.6 | HRCU-A-CB (Split System: Heat Pump with Remote Outdoor Unit-Air-Source) | N/A
213320511 | Central Heat Pump | CHAMPION HEATING AND COOLING | HMH72B341 | ASPEN |  | D(A,C,E)36A34+TDR | Z8ES100C16SMPS1 | 31600 |  |  | 17.9 | 8.5 | 33200 |  |  | 28200 | 84.94% | 2.7 | Both | 657.5 | 2.63 | HRCU-A-CB (Split System: Heat Pump with Remote Outdoor Unit-Air-Source) | N/A
214864381 | Central Heat Pump | COLEMAN | HMH72B341 | ASPEN |  | AE*S+CM36A34+TDR |  | 31400 |  |  | 18.3 | 8.4 | 33000 |  |  | 23200 | 70.3% | 2.1 | Both | 655 | 2.62 | HRCU-A-CB (Split System: Heat Pump with Remote Outdoor Unit-Air-Source) | N/A
213320483 | Central Heat Pump | CHAMPION HEATING AND COOLING | HMH72B341 | ASPEN |  | D(A,C,E)48A34+TDR | Z8ES040A12SMPS1 | 33200 |  |  | 18 | 8.1 | 32600 |  |  | 29800 | 91.41% | 2.68 | Both | 692.5 | 2.77 | HRCU-A-CB (Split System: Heat Pump with Remote Outdoor Unit-Air-Source) | N/A
214521967 | Central Heat Pump | COLEMAN | HMH72B341 | ASPEN |  | C(A,C,D,E)48A34+TDR | Z8ET100C20LMPS1 | 32200 |  |  | 18.5 | 8.5 | 33200 |  |  | 27400 | 82.53% | 2.71 | Both | 670 | 2.68 | HRCU-A-CB (Split System: Heat Pump with Remote Outdoor Unit-Air-Source) | N/A
214521968 | Central Heat Pump | COLEMAN | HMH72B341 | ASPEN |  | C(A,C,D,E)36A34+TDR | Z8ET120C20LMPS1 | 31200 |  |  | 18.3 | 8.3 | 33000 |  |  | 27800 | 84.24% | 2.66 | Both | 650 | 2.6 | HRCU-A-CB (Split System: Heat Pump with Remote Outdoor Unit-Air-Source) | N/A
214608803 | Central Heat Pump | COLEMAN | HMH72B341 | ASPEN |  | D(A,C,E)48D36+JMET12CS2N1+TDR |  | 33000 |  |  | 17.5 | 8.5 | 32600 |  |  | 28000 | 85.89% | 2.79 | Both | 687.5 | 2.75 | HRCU-A-CB (Split System: Heat Pump with Remote Outdoor Unit-Air-Source) | N/A
213320525 | Central Heat Pump | CHAMPION HEATING AND COOLING | HMH72B341 | ASPEN |  | D(A,C,E)48A34+TDR | Z8ES120C16SMPS1 | 33600 |  |  | 18 | 8.1 | 32600 |  |  | 30200 | 92.64% | 2.73 | Both | 700 | 2.8 | HRCU-A-CB (Split System: Heat Pump with Remote Outdoor Unit-Air-Source) | N/A
213297741 | Central Heat Pump | CHAMPION HEATING AND COOLING | HMH72B341 |  |  | XAHC36DBCN1 | Z8ET100C16LMPS1 | 34000 |  |  | 17.5 | 8.1 | 33400 |  |  | 23800 | 71.26% | 2.08 | Both | 707.5 | 2.83 | HRCU-A-CB (Split System: Heat Pump with Remote Outdoor Unit-Air-Source) | N/A
214521970 | Central Heat Pump | COLEMAN | HMH72B341 | ASPEN |  | C(A,C,D,E)48A34+TDR | Z8ET120C20LMPS1 | 32200 |  |  | 18.5 | 8.5 | 33200 |  |  | 27800 | 83.73% | 2.7 | Both | 670 | 2.68 | HRCU-A-CB (Split System: Heat Pump with Remote Outdoor Unit-Air-Source) | N/A
213320510 | Central Heat Pump | CHAMPION HEATING AND COOLING | HMH72B341 | ASPEN |  | D(A,C,E)48A34+TDR | Z8ES100C16LMPS1 | 32200 |  |  | 18 | 8.5 | 33200 |  |  | 28200 | 84.94% | 2.7 | Both | 670 | 2.68 | HRCU-A-CB (Split System: Heat Pump with Remote Outdoor Unit-Air-Source) | N/A
211206973 | Central Heat Pump | CHAMPION HEATING AND COOLING | HL20B4821 |  |  | XAMC48HE3N1+CC | TPLC120C20MP13 | 43500 |  |  | 19 | 9 | 44500 |  |  | 36200 | 81.35% | 2.14 | Both | 907.5 | 3.63 | HRCU-A-CB (Split System: Heat Pump with Remote Outdoor Unit-Air-Source) | No
214606568 | Central Heat Pump | FRASER-JOHNSTON | HH860E2S11 |  |  | CTF60D5CGS1 |  | 44500 |  |  | 15.2 | 8.5 | 46000 |  |  | 34200 | 74.35% | 2 | Both | 927.5 | 3.71 | HRCU-A-C (Split System: Heat Pump with Remote Outdoor Unit with No Indoor Fan --Air Source) | N/A
214397866 | Central Heat Pump | FRASER-JOHNSTON | HH860E2S11 |  |  | CTM60C5CGS1 | TMLE120C16MP11 | 44500 |  |  | 18 | 8.5 | 45500 |  |  | 34200 | 75.16% | 2 | Both | 927.5 | 3.71 | HRCU-A-CB (Split System: Heat Pump with Remote Outdoor Unit-Air-Source) | Yes
214398307 | Central Heat Pump | FRASER-JOHNSTON | HH860E2S11 |  |  | CTF60C5CGS1 | TMLE080C20MP11 | 45500 |  |  | 17 | 8.5 | 47000 |  |  | 35000 | 74.47% | 2 | Both | 947.5 | 3.79 | HRCU-A-CB (Split System: Heat Pump with Remote Outdoor Unit-Air-Source) | Yes
214398416 | Central Heat Pump | FRASER-JOHNSTON | HH860E2S11 |  |  | CTF60D5CHS1 | TP9C120D20MP13 | 53000 |  |  | 19 | 8.5 | 54500 |  |  | 39500 | 72.48% | 2 | Both | 1105 | 4.42 | HRCU-A-CB (Split System: Heat Pump with Remote Outdoor Unit-Air-Source) | N/A
214398423 | Central Heat Pump | FRASER-JOHNSTON | HH860E2S11 |  |  | CTF60C5CHS1+JME16C2SN1 |  | 53000 |  |  | 19 | 8.5 | 53500 |  |  | 38500 | 71.96% | 2 | Both | 1105 | 4.42 | HRCU-A-CB (Split System: Heat Pump with Remote Outdoor Unit-Air-Source) | Both
214398448 | Central Heat Pump | FRASER-JOHNSTON | HH860E2S11 |  |  | CTM60C5CHS1 | TMLE100C20MP11 | 53500 |  |  | 19 | 8.5 | 55000 |  |  | 40000 | 72.73% | 2 | Both | 1115 | 4.46 | HRCU-A-CB (Split System: Heat Pump with Remote Outdoor Unit-Air-Source) | Yes
214521904 | Central Heat Pump | COLEMAN | HMH72B341 | ASPEN |  | C(A,C,D,E)48A34+TDR | Z8ES040A12LMPS1 | 33200 |  |  | 18 | 8.1 | 32600 |  |  | 29800 | 91.41% | 2.68 | Both | 692.5 | 2.77 | HRCU-A-CB (Split System: Heat Pump with Remote Outdoor Unit-Air-Source) | N/A
214608726 | Central Heat Pump | COLEMAN | HMH72B341 | ASPEN |  | CM36B36+TDR | CP9C080C16MP13 | 32200 |  |  | 17.5 | 8.1 | 33800 |  |  | 23800 | 70.41% | 2.08 | Both | 670 | 2.68 | HRCU-A-CB (Split System: Heat Pump with Remote Outdoor Unit-Air-Source) | N/A
213320487 | Central Heat Pump | CHAMPION HEATING AND COOLING | HMH72B341 | ASPEN |  | D(A,C,E)36A34+TDR | Z8ES080B12SMPS1 | 33000 |  |  | 18 | 8.1 | 32600 |  |  | 29400 | 90.18% | 2.68 | Both | 687.5 | 2.75 | HRCU-A-CB (Split System: Heat Pump with Remote Outdoor Unit-Air-Source) | N/A
213297111 | Central Heat Pump | CHAMPION HEATING AND COOLING | HMH72B341 |  |  | XAFC48FXXN1+TXV | Z8ES120C16SMPS1 | 34000 |  |  | 16.5 | 8.5 | 32800 |  |  | 23400 | 71.34% | 2.1 | Both | 707.5 | 2.83 | HRCU-A-CB (Split System: Heat Pump with Remote Outdoor Unit-Air-Source) | N/A
213320506 | Central Heat Pump | CHAMPION HEATING AND COOLING | HMH72B341 | ASPEN |  | D(A,C,E)36D34+TDR | Z8ES100B12SMPS1 | 32800 |  |  | 18.5 | 8.1 | 34000 |  |  | 28000 | 82.35% | 2.66 | Both | 682.5 | 2.73 | HRCU-A-CB (Split System: Heat Pump with Remote Outdoor Unit-Air-Source) | N/A
213320509 | Central Heat Pump | CHAMPION HEATING AND COOLING | HMH72B341 | ASPEN |  | D(A,C,E)36D34+TDR | Z8ES100C16LMPS1 | 32800 |  |  | 18 | 8.5 | 33400 |  |  | 28400 | 85.03% | 2.7 | Both | 682.5 | 2.73 | HRCU-A-CB (Split System: Heat Pump with Remote Outdoor Unit-Air-Source) | N/A
214521950 | Central Heat Pump | COLEMAN | HMH72B341 | ASPEN |  | C(A,C,D,E)36A34+TDR | Z8ES120C20LMPS1 | 31200 |  |  | 17.4 | 8.3 | 33600 |  |  | 28000 | 83.33% | 2.64 | Both | 650 | 2.6 | HRCU-A-CB (Split System: Heat Pump with Remote Outdoor Unit-Air-Source) | N/A
213306316 | Central Heat Pump | CHAMPION HEATING AND COOLING | HMH72B361 | ASPEN |  | D(A,C,E)36D34+TDR | Z8ES100C20SMPS1 | 34800 |  |  | 16.5 | 8.1 | 36000 |  |  | 26800 | 74.44% | 2.83 | Both | 725 | 2.9 | HRCU-A-CB (Split System: Heat Pump with Remote Outdoor Unit-Air-Source) | N/A
213281573 | Central Heat Pump | YORK | HMH72B361 | ASPEN |  | D(A,C,E)36B34+TDR | Y81E100C20LMPS1 | 34000 |  |  | 16.5 | 8.1 | 36000 |  |  | 26800 | 74.44% | 2.83 | Both | 707.5 | 2.83 | HRCU-A-CB (Split System: Heat Pump with Remote Outdoor Unit-Air-Source) | N/A
213281555 | Central Heat Pump | YORK | HMH72B361 | ASPEN |  | C(A,C,D,E)42D24+TDR | Y81E100B12LMPS1 | 32600 |  |  | 17.5 | 8.1 | 36000 |  |  | 25600 | 71.11% | 2.6 | Both | 680 | 2.72 | HRCU-A-CB (Split System: Heat Pump with Remote Outdoor Unit-Air-Source) | N/A
214608802 | Central Heat Pump | COLEMAN | HMH72B361 | ASPEN |  | D(A,C,E)48D36+JMET12BS2N1+TDR |  | 35400 |  |  | 18 | 8.1 | 36000 |  |  | 26000 | 72.22% | 2.8 | Both | 737.5 | 2.95 | HRCU-A-CB (Split System: Heat Pump with Remote Outdoor Unit-Air-Source) | N/A
206771853 | Central Heat Pump | KEEPRITE | CVH837GKA2* |  |  | EA*4X48L21A*+WALLCON | *96CTN1002122A* | 32400 |  |  | 17.5 | 8.5 | 32600 |  |  | 25000 | 76.69% | 1.98 | Both | 675 | 2.7 | HRCU-A-CB (Split System: Heat Pump with Remote Outdoor Unit-Air-Source) | No
206771484 | Central Heat Pump | KEEPRITE | CVH837GKA2* |  |  | EA*4X42L21A*+WALLCON | *96CTN1002122A* | 31800 |  |  | 17 | 8.1 | 33000 |  |  | 24400 | 73.94% | 1.9 | Both | 662.5 | 2.65 | HRCU-A-CB (Split System: Heat Pump with Remote Outdoor Unit-Air-Source) | N/A
214521991 | Central Heat Pump | COLEMAN | HMH72B341 | ASPEN |  | C(A,C,D,E)48A34+TDR | Z9ES100C20SMPS1 | 32200 |  |  | 17.5 | 8.4 | 33400 |  |  | 27600 | 82.63% | 2.67 | Both | 670 | 2.68 | HRCU-A-CB (Split System: Heat Pump with Remote Outdoor Unit-Air-Source) | N/A
214608729 | Central Heat Pump | COLEMAN | HMH72B341 | ASPEN |  | CM36B36+TDR | CP9C120D20MP13 | 31600 |  |  | 17 | 8.5 | 32400 |  |  | 23800 | 73.46% | 2.1 | Both | 657.5 | 2.63 | HRCU-A-CB (Split System: Heat Pump with Remote Outdoor Unit-Air-Source) | N/A
213320517 | Central Heat Pump | CHAMPION HEATING AND COOLING | HMH72B341 | ASPEN |  | D(A,C,E)36A34+TDR | Z8ES100C20SMPS1 | 31600 |  |  | 17.5 | 8.5 | 33200 |  |  | 27400 | 82.53% | 2.71 | Both | 657.5 | 2.63 | HRCU-A-CB (Split System: Heat Pump with Remote Outdoor Unit-Air-Source) | N/A
214609148 | Central Heat Pump | FRASER-JOHNSTON | HH836E2S11 |  |  | CTM48C5CFS1 | Z9ES080C16SMPS1 | 33200 |  |  | 18 | 8.5 | 31200 |  |  | 23800 | 76.28% | 2 | Both | 692.5 | 2.77 | HRCU-A-CB (Split System: Heat Pump with Remote Outdoor Unit-Air-Source) | N/A
213320520 | Central Heat Pump | CHAMPION HEATING AND COOLING | HMH72B341 | ASPEN |  | D(A,C,E)36A34+TDR | Z8ES120C16LMPS1 | 33600 |  |  | 18 | 8.1 | 32600 |  |  | 30200 | 92.64% | 2.73 | Both | 700 | 2.8 | HRCU-A-CB (Split System: Heat Pump with Remote Outdoor Unit-Air-Source) | N/A
213320495 | Central Heat Pump | CHAMPION HEATING AND COOLING | HMH72B341 | ASPEN |  | D(A,C,E)48A34+TDR | Z8ES080C16SMPS1 | 32200 |  |  | 18 | 8.5 | 33200 |  |  | 27400 | 82.53% | 2.7 | Both | 670 | 2.68 | HRCU-A-CB (Split System: Heat Pump with Remote Outdoor Unit-Air-Source) | N/A
213320452 | Central Heat Pump | CHAMPION HEATING AND COOLING | HMH72B341 | ASPEN |  | D(A,C,E)36D34+TDR | TM8E100C16MP11 | 33000 |  |  | 18 | 8.4 | 33000 |  |  | 29000 | 87.88% | 2.76 | Both | 687.5 | 2.75 | HRCU-A-CB (Split System: Heat Pump with Remote Outdoor Unit-Air-Source) | N/A
214521955 | Central Heat Pump | COLEMAN | HMH72B341 | ASPEN |  | C(A,C,D,E)48A34+TDR | Z8ES120C20SMPS1 | 32200 |  |  | 17.5 | 8.5 | 33800 |  |  | 27800 | 82.25% | 2.66 | Both | 670 | 2.68 | HRCU-A-CB (Split System: Heat Pump with Remote Outdoor Unit-Air-Source) | N/A
213320527 | Central Heat Pump | CHAMPION HEATING AND COOLING | HMH72B341 | ASPEN |  | D(A,C,E)36D34+TDR | Z8ES120C20LMPS1 | 32800 |  |  | 17.5 | 8.5 | 34000 |  |  | 28000 | 82.35% | 2.66 | Both | 682.5 | 2.73 | HRCU-A-CB (Split System: Heat Pump with Remote Outdoor Unit-Air-Source) | N/A
214521946 | Central Heat Pump | COLEMAN | HMH72B341 | ASPEN |  | C(A,C,D,E)48A34+TDR | Z8ES120C16LMPS1 | 33600 |  |  | 18 | 8.1 | 32600 |  |  | 30200 | 92.64% | 2.73 | Both | 700 | 2.8 | HRCU-A-CB (Split System: Heat Pump with Remote Outdoor Unit-Air-Source) | N/A
213320488 | Central Heat Pump | CHAMPION HEATING AND COOLING | HMH72B341 | ASPEN |  | D(A,C,E)36D34+TDR | Z8ES080B12SMPS1 | 33000 |  |  | 18 | 8.4 | 33000 |  |  | 29600 | 89.7% | 2.76 | Both | 687.5 | 2.75 | HRCU-A-CB (Split System: Heat Pump with Remote Outdoor Unit-Air-Source) | N/A
214521985 | Central Heat Pump | COLEMAN | HMH72B341 | ASPEN |  | C(A,C,D,E)48A34+TDR | Z9ES080C20SMPS1 | 32200 |  |  | 17.5 | 8.4 | 33400 |  |  | 27600 | 82.63% | 2.67 | Both | 670 | 2.68 | HRCU-A-CB (Split System: Heat Pump with Remote Outdoor Unit-Air-Source) | N/A
213320524 | Central Heat Pump | CHAMPION HEATING AND COOLING | HMH72B341 | ASPEN |  | D(A,C,E)36D34+TDR | Z8ES120C16SMPS1 | 33600 |  |  | 18 | 8.4 | 33000 |  |  | 30400 | 92.12% | 2.84 | Both | 700 | 2.8 | HRCU-A-CB (Split System: Heat Pump with Remote Outdoor Unit-Air-Source) | N/A
214521949 | Central Heat Pump | COLEMAN | HMH72B341 | ASPEN |  | C(A,C,D,E)48A34+TDR | Z8ES120C16SMPS1 | 33600 |  |  | 18 | 8.1 | 32600 |  |  | 30200 | 92.64% | 2.73 | Both | 700 | 2.8 | HRCU-A-CB (Split System: Heat Pump with Remote Outdoor Unit-Air-Source) | N/A
212624684 | Central Heat Pump | COLEMAN | HMH72B341 | ASPEN |  | C(A,C,D,E)36D24+TDR | TPLC080C16MP13 | 30200 |  |  | 17 | 8.1 | 33800 |  |  | 27400 | 81.07% | 2.47 | Both | 630 | 2.52 | HRCU-A-CB (Split System: Heat Pump with Remote Outdoor Unit-Air-Source) | N/A
213067720 | Central Heat Pump | ACIQ | HVH837GKA** |  |  | EHD4X60AAL+WALLCON | *97CMN1002122A* | 33000 |  |  | 17 | 8.1 | 32200 |  |  | 24800 | 77.02% | 2.02 | Both | 687.5 | 2.75 | HRCU-A-CB (Split System: Heat Pump with Remote Outdoor Unit-Air-Source) | N/A
214573362 | Central Heat Pump | ARCOAIRE | HVH837GKA** |  |  | EN(A,D)4X36L21**+WALLCON | *96CTN0802120B* | 31400 |  |  | 17 | 8.1 | 33000 |  |  | 24000 | 72.73% | 1.84 | Both | 655 | 2.62 | HRCU-A-CB (Split System: Heat Pump with Remote Outdoor Unit-Air-Source) | N/A
214571222 | Central Heat Pump | ARCOAIRE | HVH825GKA3* |  |  | EN(A,D,W)4X48L21**+WALLCON | *95CSU0802120B* | 24200 |  |  | 17 | 8.1 | 21400 |  |  | 16600 | 77.57% | 2 | Both | 505 | 2.02 | HRCU-A-CB (Split System: Heat Pump with Remote Outdoor Unit-Air-Source) | N/A
213063091 | Central Heat Pump | ACIQ | HVH825GKA3* |  |  | EA*4X36L17A*+WALLCON | *95CSU0601716A* | 23400 |  |  | 16.5 | 8.1 | 21600 |  |  | 16800 | 77.78% | 1.92 | Both | 487.5 | 1.95 | HRCU-A-CB (Split System: Heat Pump with Remote Outdoor Unit-Air-Source) | N/A
214573402 | Central Heat Pump | ARCOAIRE | HVH837GKA** |  |  | EN(A,D,W)4X42L21**+WALLCON | *97CMN0602120B* | 31600 |  |  | 16.5 | 8.1 | 33200 |  |  | 24600 | 74.1% | 1.86 | Both | 657.5 | 2.63 | HRCU-A-CB (Split System: Heat Pump with Remote Outdoor Unit-Air-Source) | N/A
214573372 | Central Heat Pump | ARCOAIRE | HVH837GKA** |  |  | EN(A,D,W)4X42L21**+WALLCON | *80CTL0702120B* | 31800 |  |  | 17 | 8.1 | 33000 |  |  | 24600 | 74.55% | 1.88 | Both | 662.5 | 2.65 | HRCU-A-CB (Split System: Heat Pump with Remote Outdoor Unit-Air-Source) | N/A
214573422 | Central Heat Pump | ARCOAIRE | HVH837GKA** |  |  | EN(A,D,W)4X42L21**+WALLCON | *96CTN0802120B* | 31800 |  |  | 17 | 8.1 | 33000 |  |  | 24400 | 73.94% | 1.9 | Both | 662.5 | 2.65 | HRCU-A-CB (Split System: Heat Pump with Remote Outdoor Unit-Air-Source) | N/A
213803500 | Central Heat Pump | CHAMPION HEATING AND COOLING | HMH72B341 | ASPEN |  | D(A,C,E)48A34+TDR | Z8ET120C20LMPS1 | 33600 |  |  | 18.5 | 8.1 | 32600 |  |  | 29800 | 91.41% | 2.72 | Both | 700 | 2.8 | HRCU-A-CB (Split System: Heat Pump with Remote Outdoor Unit-Air-Source) | N/A
214521963 | Central Heat Pump | COLEMAN | HMH72B341 | ASPEN |  | C(A,C,D,E)42A34+TDR | Z8ET100C16LMPS1 | 31800 |  |  | 17.9 | 8.4 | 33200 |  |  | 27800 | 83.73% | 2.68 | Both | 662.5 | 2.65 | HRCU-A-CB (Split System: Heat Pump with Remote Outdoor Unit-Air-Source) | N/A
214398473 | Central Heat Pump | FRASER-JOHNSTON | HH836E2S11 |  |  | CTF48C5CFS1+JMVT16CC2N1 |  | 34400 |  |  | 19 | 9 | 32000 |  |  | 25400 | 79.38% | 2 | Both | 717.5 | 2.87 | HRCU-A-CB (Split System: Heat Pump with Remote Outdoor Unit-Air-Source) | Both
213320518 | Central Heat Pump | CHAMPION HEATING AND COOLING | HMH72B341 | ASPEN |  | D(A,C,E)36D34+TDR | Z8ES100C20SMPS1 | 32800 |  |  | 17.5 | 8.5 | 33400 |  |  | 27600 | 82.63% | 2.7 | Both | 682.5 | 2.73 | HRCU-A-CB (Split System: Heat Pump with Remote Outdoor Unit-Air-Source) | N/A
213320522 | Central Heat Pump | CHAMPION HEATING AND COOLING | HMH72B341 | ASPEN |  | D(A,C,E)48A34+TDR | Z8ES120C16LMPS1 | 33600 |  |  | 18 | 8.1 | 32600 |  |  | 30200 | 92.64% | 2.73 | Both | 700 | 2.8 | HRCU-A-CB (Split System: Heat Pump with Remote Outdoor Unit-Air-Source) | N/A
214056956 | Central Heat Pump | COLEMAN | HMH72B341 | ASPEN |  | AE(D,N,U)+DM36A34+TDR |  | 31400 |  |  | 18.3 | 8.4 | 33000 |  |  | 26200 | 79.39% | 2.65 | Both | 655 | 2.62 | HRCU-A-CB (Split System: Heat Pump with Remote Outdoor Unit-Air-Source) | N/A
213320445 | Central Heat Pump | CHAMPION HEATING AND COOLING | HMH72B341 | ASPEN |  | D(A,C,E)36A34+TDR | TM8E080C16MP11 | 33000 |  |  | 18 | 8.1 | 33600 |  |  | 28200 | 83.93% | 2.63 | Both | 687.5 | 2.75 | HRCU-A-CB (Split System: Heat Pump with Remote Outdoor Unit-Air-Source) | N/A
213320507 | Central Heat Pump | CHAMPION HEATING AND COOLING | HMH72B341 | ASPEN |  | D(A,C,E)48A34+TDR | Z8ES100B12SMPS1 | 32200 |  |  | 18.5 | 8.1 | 33800 |  |  | 27800 | 82.25% | 2.66 | Both | 670 | 2.68 | HRCU-A-CB (Split System: Heat Pump with Remote Outdoor Unit-Air-Source) | N/A
213320490 | Central Heat Pump | CHAMPION HEATING AND COOLING | HMH72B341 | ASPEN |  | D(A,C,E)36A34+TDR | Z8ES080C16LMPS1 | 31600 |  |  | 17.9 | 8.5 | 33200 |  |  | 27400 | 82.53% | 2.7 | Both | 657.5 | 2.63 | HRCU-A-CB (Split System: Heat Pump with Remote Outdoor Unit-Air-Source) | N/A
213297626 | Central Heat Pump | CHAMPION HEATING AND COOLING | HMH72B341 |  |  | XAHC36DBCN1 | Z8ES080C16LMPS1 | 34000 |  |  | 17.5 | 8.5 | 33400 |  |  | 23600 | 70.66% | 2.08 | Both | 707.5 | 2.83 | HRCU-A-CB (Split System: Heat Pump with Remote Outdoor Unit-Air-Source) | N/A
214521953 | Central Heat Pump | COLEMAN | HMH72B341 | ASPEN |  | C(A,C,D,E)36A34+TDR | Z8ES120C20SMPS1 | 31200 |  |  | 17.4 | 8.3 | 33600 |  |  | 28000 | 83.33% | 2.64 | Both | 650 | 2.6 | HRCU-A-CB (Split System: Heat Pump with Remote Outdoor Unit-Air-Source) | N/A
213320493 | Central Heat Pump | CHAMPION HEATING AND COOLING | HMH72B341 | ASPEN |  | D(A,C,E)36A34+TDR | Z8ES080C16SMPS1 | 31600 |  |  | 17.9 | 8.5 | 33200 |  |  | 27400 | 82.53% | 2.7 | Both | 657.5 | 2.63 | HRCU-A-CB (Split System: Heat Pump with Remote Outdoor Unit-Air-Source) | N/A
213320443 | Central Heat Pump | CHAMPION HEATING AND COOLING | HMH72B341 | ASPEN |  | D(A,C,E)36D34+TDR | TM8E080B12MP11 | 32800 |  |  | 18 | 8.5 | 34000 |  |  | 28000 | 82.35% | 2.61 | Both | 682.5 | 2.73 | HRCU-A-CB (Split System: Heat Pump with Remote Outdoor Unit-Air-Source) | N/A
213320454 | Central Heat Pump | CHAMPION HEATING AND COOLING | HMH72B341 | ASPEN |  | D(A,C,E)36A34+TDR | TM8E120C16MP11 | 33200 |  |  | 18 | 8.1 | 33600 |  |  | 28600 | 85.12% | 2.66 | Both | 692.5 | 2.77 | HRCU-A-CB (Split System: Heat Pump with Remote Outdoor Unit-Air-Source) | N/A
213320516 | Central Heat Pump | CHAMPION HEATING AND COOLING | HMH72B341 | ASPEN |  | D(A,C,E)48A34+TDR | Z8ES100C20LMPS1 | 32200 |  |  | 17.5 | 8.5 | 33200 |  |  | 27400 | 82.53% | 2.71 | Both | 670 | 2.68 | HRCU-A-CB (Split System: Heat Pump with Remote Outdoor Unit-Air-Source) | N/A
213320482 | Central Heat Pump | CHAMPION HEATING AND COOLING | HMH72B341 | ASPEN |  | D(A,C,E)36D34+TDR | Z8ES040A12SMPS1 | 33200 |  |  | 18 | 8.4 | 33000 |  |  | 30000 | 90.91% | 2.79 | Both | 692.5 | 2.77 | HRCU-A-CB (Split System: Heat Pump with Remote Outdoor Unit-Air-Source) | N/A
213320497 | Central Heat Pump | CHAMPION HEATING AND COOLING | HMH72B341 | ASPEN |  | D(A,C,E)36D34+TDR | Z8ES080C20LMPS1 | 32800 |  |  | 18 | 8.5 | 33400 |  |  | 28400 | 85.03% | 2.71 | Both | 682.5 | 2.73 | HRCU-A-CB (Split System: Heat Pump with Remote Outdoor Unit-Air-Source) | N/A
212625795 | Central Heat Pump | COLEMAN | HMH72B341 | ASPEN |  | D(A,C,E)48D36+TDR | TPLC120C20MP13 | 32800 |  |  | 16.5 | 8.1 | 32400 |  |  | 27800 | 85.8% | 2.44 | Both | 682.5 | 2.73 | HRCU-A-CB (Split System: Heat Pump with Remote Outdoor Unit-Air-Source) | N/A
214521941 | Central Heat Pump | COLEMAN | HMH72B341 | ASPEN |  | C(A,C,D,E)36A34+TDR | Z8ES100C20SMPS1 | 31200 |  |  | 17.4 | 8.3 | 33000 |  |  | 27600 | 83.64% | 2.68 | Both | 650 | 2.6 | HRCU-A-CB (Split System: Heat Pump with Remote Outdoor Unit-Air-Source) | N/A
214521943 | Central Heat Pump | COLEMAN | HMH72B341 | ASPEN |  | C(A,C,D,E)48A34+TDR | Z8ES100C20SMPS1 | 32200 |  |  | 17.5 | 8.5 | 33200 |  |  | 27400 | 82.53% | 2.71 | Both | 670 | 2.68 | HRCU-A-CB (Split System: Heat Pump with Remote Outdoor Unit-Air-Source) | N/A
212624676 | Central Heat Pump | COLEMAN | HMH72B341 | ASPEN |  | D(A,C,E)48D24+TDR | TMLV100C16MP12 | 31000 |  |  | 17.3 | 8.1 | 33800 |  |  | 27400 | 81.07% | 2.47 | Both | 645 | 2.58 | HRCU-A-CB (Split System: Heat Pump with Remote Outdoor Unit-Air-Source) | N/A
212625713 | Central Heat Pump | COLEMAN | HMH72B341 | ASPEN |  | D(A,C,E)42D26+TDR | TM8V100C20MP12 | 30000 |  |  | 16 | 8.1 | 32400 |  |  | 27800 | 85.8% | 2.44 | Both | 625 | 2.5 | HRCU-A-CB (Split System: Heat Pump with Remote Outdoor Unit-Air-Source) | N/A
214398317 | Central Heat Pump | FRASER-JOHNSTON | HH860E2S11 |  |  | CTM60C5CGS1 | TP9C100C16MP13 | 43500 |  |  | 18 | 8.5 | 44000 |  |  | 33200 | 75.45% | 2 | Both | 907.5 | 3.63 | HRCU-A-CB (Split System: Heat Pump with Remote Outdoor Unit-Air-Source) | Both
214396559 | Central Heat Pump | FRASER-JOHNSTON | HH860E2S11 |  |  | CTM60C5CGS1 | TM9Y100C16MP11 | 44000 |  |  | 17 | 8.5 | 44500 |  |  | 33800 | 75.96% | 2 | Both | 917.5 | 3.67 | HRCU-A-CB (Split System: Heat Pump with Remote Outdoor Unit-Air-Source) | N/A
214398406 | Central Heat Pump | FRASER-JOHNSTON | HH860E2S11 |  |  | CTM60C5CHS1 | TL9E100C20UH11 | 52000 |  |  | 19 | 8.5 | 53500 |  |  | 38500 | 71.96% | 2 | Both | 1082.5 | 4.33 | HRCU-A-CB (Split System: Heat Pump with Remote Outdoor Unit-Air-Source) | N/A
214398248 | Central Heat Pump | FRASER-JOHNSTON | HH860E2S11 |  |  | CTM60C5CGS1 | TM8Y100C20MP11 | 44000 |  |  | 18 | 8.5 | 44000 |  |  | 33200 | 75.45% | 2 | Both | 917.5 | 3.67 | HRCU-A-CB (Split System: Heat Pump with Remote Outdoor Unit-Air-Source) | Both
206771835 | Central Heat Pump | KEEPRITE | CVH837GKA2* |  |  | EA*4X48L21A*+WALLCON | *97CMN1002122A* | 32400 |  |  | 17.5 | 8.5 | 32600 |  |  | 25000 | 76.69% | 1.98 | Both | 675 | 2.7 | HRCU-A-CB (Split System: Heat Pump with Remote Outdoor Unit-Air-Source) | No
214608786 | Central Heat Pump | COLEMAN | HMH72B361 | ASPEN |  | D(A,C,E)36C44+JMET12BS2N1+TDR |  | 35400 |  |  | 18 | 8.1 | 36000 |  |  | 26000 | 72.22% | 2.8 | Both | 737.5 | 2.95 | HRCU-A-CB (Split System: Heat Pump with Remote Outdoor Unit-Air-Source) | N/A
206771511 | Central Heat Pump | KEEPRITE | CVH837GKA2* |  |  | EA*4X42L21A*+WALLCON | *97CMN0602120A* | 31600 |  |  | 17 | 8.1 | 33400 |  |  | 24800 | 74.25% | 1.86 | Both | 657.5 | 2.63 | HRCU-A-CB (Split System: Heat Pump with Remote Outdoor Unit-Air-Source) | N/A
210470547 | Central Heat Pump | KEEPRITE | CVH837GKA2* |  |  | EA*4X61L24A*+WALLCON | *80CSU1002120A* | 33200 |  |  | 17.5 | 8.5 | 32000 |  |  | 25000 | 78.12% | 2 | Both | 692.5 | 2.77 | HRCU-A-CB (Split System: Heat Pump with Remote Outdoor Unit-Air-Source) | N/A
213320512 | Central Heat Pump | CHAMPION HEATING AND COOLING | HMH72B341 | ASPEN |  | D(A,C,E)36D34+TDR | Z8ES100C16SMPS1 | 32800 |  |  | 18 | 8.5 | 33400 |  |  | 28400 | 85.03% | 2.7 | Both | 682.5 | 2.73 | HRCU-A-CB (Split System: Heat Pump with Remote Outdoor Unit-Air-Source) | N/A
213320519 | Central Heat Pump | CHAMPION HEATING AND COOLING | HMH72B341 | ASPEN |  | D(A,C,E)48A34+TDR | Z8ES100C20SMPS1 | 32200 |  |  | 17.5 | 8.5 | 33200 |  |  | 27400 | 82.53% | 2.71 | Both | 670 | 2.68 | HRCU-A-CB (Split System: Heat Pump with Remote Outdoor Unit-Air-Source) | N/A
214608819 | Central Heat Pump | COLEMAN | HMH72B341 | ASPEN |  | CM36B36+JMET12BS2N1+TDR |  | 32000 |  |  | 18.5 | 8.5 | 33800 |  |  | 23800 | 70.41% | 2.12 | Both | 667.5 | 2.67 | HRCU-A-CB (Split System: Heat Pump with Remote Outdoor Unit-Air-Source) | N/A
213320485 | Central Heat Pump | CHAMPION HEATING AND COOLING | HMH72B341 | ASPEN |  | D(A,C,E)36D34+TDR | Z8ES080B12LMPS1 | 33000 |  |  | 18 | 8.4 | 33000 |  |  | 29600 | 89.7% | 2.76 | Both | 687.5 | 2.75 | HRCU-A-CB (Split System: Heat Pump with Remote Outdoor Unit-Air-Source) | N/A
214864385 | Central Heat Pump | COLEMAN | HMH72B341 | ASPEN |  | AE*L+CM36A34+TDR |  | 31400 |  |  | 18.3 | 8.4 | 33000 |  |  | 23200 | 70.3% | 2.1 | Both | 655 | 2.62 | HRCU-A-CB (Split System: Heat Pump with Remote Outdoor Unit-Air-Source) | N/A
213297616 | Central Heat Pump | CHAMPION HEATING AND COOLING | HMH72B341 |  |  | XAHC36DXXN1+TXV | Z8ES080C16LMPS1 | 34000 |  |  | 17.5 | 8.5 | 33400 |  |  | 23600 | 70.66% | 2.08 | Both | 707.5 | 2.83 | HRCU-A-CB (Split System: Heat Pump with Remote Outdoor Unit-Air-Source) | N/A
214608724 | Central Heat Pump | COLEMAN | HMH72B341 | ASPEN |  | CM36B36+TDR | CP9C060B12MP13 | 32200 |  |  | 17.5 | 8.1 | 34000 |  |  | 24200 | 71.18% | 2.06 | Both | 670 | 2.68 | HRCU-A-CB (Split System: Heat Pump with Remote Outdoor Unit-Air-Source) | N/A
213297841 | Central Heat Pump | CHAMPION HEATING AND COOLING | HMH72B341 |  |  | XAHB36DXXN1+JMVT12BC2N1+TXV |  | 33200 |  |  | 18 | 8.1 | 32200 |  |  | 22600 | 70.19% | 2.02 | Both | 692.5 | 2.77 | HRCU-A-CB (Split System: Heat Pump with Remote Outdoor Unit-Air-Source) | N/A
214521954 | Central Heat Pump | COLEMAN | HMH72B341 | ASPEN |  | C(A,C,D,E)42A34+TDR | Z8ES120C20SMPS1 | 31800 |  |  | 17.5 | 8.4 | 33800 |  |  | 27800 | 82.25% | 2.64 | Both | 662.5 | 2.65 | HRCU-A-CB (Split System: Heat Pump with Remote Outdoor Unit-Air-Source) | N/A
213320455 | Central Heat Pump | CHAMPION HEATING AND COOLING | HMH72B341 | ASPEN |  | D(A,C,E)36D34+TDR | TM8E120C16MP11 | 33200 |  |  | 18 | 8.4 | 34000 |  |  | 28800 | 84.71% | 2.77 | Both | 692.5 | 2.77 | HRCU-A-CB (Split System: Heat Pump with Remote Outdoor Unit-Air-Source) | N/A
212624681 | Central Heat Pump | COLEMAN | HMH72B341 | ASPEN |  | C(A,C,D,E)36B34+TDR | TPLC080C16MP13 | 32000 |  |  | 17.5 | 8.1 | 33800 |  |  | 27400 | 81.07% | 2.47 | Both | 667.5 | 2.67 | HRCU-A-CB (Split System: Heat Pump with Remote Outdoor Unit-Air-Source) | N/A
212624680 | Central Heat Pump | COLEMAN | HMH72B341 | ASPEN |  | C(A,C,D,E)36B24+TDR | TPLC080C16MP13 | 29200 |  |  | 16.7 | 8.1 | 33800 |  |  | 27400 | 81.07% | 2.47 | Both | 607.5 | 2.43 | HRCU-A-CB (Split System: Heat Pump with Remote Outdoor Unit-Air-Source) | N/A
213297106 | Central Heat Pump | CHAMPION HEATING AND COOLING | HMH72B341 |  |  | XAUB30CXXN1+TXV | Z8ET080B12LMPS1 | 33000 |  |  | 18.5 | 8.1 | 33000 |  |  | 23400 | 70.91% | 2.04 | Both | 687.5 | 2.75 | HRCU-A-CB (Split System: Heat Pump with Remote Outdoor Unit-Air-Source) | N/A
212625716 | Central Heat Pump | COLEMAN | HMH72B341 | ASPEN |  | D(A,C,E)48C26+TDR | TM8V100C20MP12 | 30000 |  |  | 16 | 8.1 | 32400 |  |  | 27800 | 85.8% | 2.44 | Both | 625 | 2.5 | HRCU-A-CB (Split System: Heat Pump with Remote Outdoor Unit-Air-Source) | N/A
212625798 | Central Heat Pump | COLEMAN | HMH72B341 | ASPEN |  | C(A,C,D,E)36B36+TDR | TM9Y120D20MP11 | 31600 |  |  | 16.5 | 8.5 | 32400 |  |  | 28200 | 87.04% | 2.77 | Both | 657.5 | 2.63 | HRCU-A-CB (Split System: Heat Pump with Remote Outdoor Unit-Air-Source) | N/A
213320442 | Central Heat Pump | CHAMPION HEATING AND COOLING | HMH72B341 | ASPEN |  | D(A,C,E)36A34+TDR | TM8E080B12MP11 | 31600 |  |  | 17.9 | 8.4 | 34000 |  |  | 28000 | 82.35% | 2.62 | Both | 657.5 | 2.63 | HRCU-A-CB (Split System: Heat Pump with Remote Outdoor Unit-Air-Source) | N/A
214398493 | Central Heat Pump | FRASER-JOHNSTON | HH836E2S11 |  |  | CTF36C5CDS1 | TM9E100C16MP12 | 33400 |  |  | 18 | 8.5 | 31200 |  |  | 25200 | 80.77% | 2 | Both | 695 | 2.78 | HRCU-A-CB (Split System: Heat Pump with Remote Outdoor Unit-Air-Source) | N/A
212624682 | Central Heat Pump | COLEMAN | HMH72B341 | ASPEN |  | C(A,C,D,E)36C24+TDR | TPLC080C16MP13 | 29800 |  |  | 16.9 | 8.1 | 33800 |  |  | 27400 | 81.07% | 2.47 | Both | 620 | 2.48 | HRCU-A-CB (Split System: Heat Pump with Remote Outdoor Unit-Air-Source) | N/A
212624683 | Central Heat Pump | COLEMAN | HMH72B341 | ASPEN |  | C(A,C,D,E)36C34+TDR | TPLC080C16MP13 | 32400 |  |  | 17.5 | 8.1 | 33800 |  |  | 27400 | 81.07% | 2.47 | Both | 675 | 2.7 | HRCU-A-CB (Split System: Heat Pump with Remote Outdoor Unit-Air-Source) | N/A
211397921 | Central Heat Pump | LUXAIRE | HMH72B341 |  |  | XAUC48FXXN1+TXV | LPLC080C16MP13 | 34000 |  |  | 16.5 | 8.5 | 33200 |  |  | 24400 | 73.49% | 2.1 | Both | 707.5 | 2.83 | HRCU-A-CB (Split System: Heat Pump with Remote Outdoor Unit-Air-Source) | N/A
211397603 | Central Heat Pump | LUXAIRE | HMH72B341 |  |  | XAFD48FXXN1+TXV | LPLC100C16MP13 | 34000 |  |  | 16.5 | 8.5 | 33000 |  |  | 24400 | 73.94% | 2.1 | Both | 707.5 | 2.83 | HRCU-A-CB (Split System: Heat Pump with Remote Outdoor Unit-Air-Source) | N/A
211395600 | Central Heat Pump | LUXAIRE | HMH72B341 |  |  | XAFC48FXXN1+TXV | LP9C080B12MP13 | 33400 |  |  | 16.5 | 8.5 | 32600 |  |  | 24000 | 73.62% | 2.06 | Both | 695 | 2.78 | HRCU-A-CB (Split System: Heat Pump with Remote Outdoor Unit-Air-Source) | N/A
212927227 | Central Heat Pump | LENNOX | EL22XPV-024-230A** | ADP |  | LH35/36X9 | SLP98UH070XV36B* | 23800 |  |  | 21 | 8.5 | 22000 |  |  | 15400 | 70% | 1.92 | Both | 495 | 1.98 | HRCU-A-CB (Split System: Heat Pump with Remote Outdoor Unit-Air-Source) | N/A
213320503 | Central Heat Pump | CHAMPION HEATING AND COOLING | HMH72B341 | ASPEN |  | D(A,C,E)36D34+TDR | Z8ES100B12LMPS1 | 32800 |  |  | 18.5 | 8.1 | 34000 |  |  | 28000 | 82.35% | 2.66 | Both | 682.5 | 2.73 | HRCU-A-CB (Split System: Heat Pump with Remote Outdoor Unit-Air-Source) | N/A
213320521 | Central Heat Pump | CHAMPION HEATING AND COOLING | HMH72B341 | ASPEN |  | D(A,C,E)36D34+TDR | Z8ES120C16LMPS1 | 33600 |  |  | 18 | 8.4 | 33000 |  |  | 30400 | 92.12% | 2.84 | Both | 700 | 2.8 | HRCU-A-CB (Split System: Heat Pump with Remote Outdoor Unit-Air-Source) | N/A
213320453 | Central Heat Pump | CHAMPION HEATING AND COOLING | HMH72B341 | ASPEN |  | D(A,C,E)48A34+TDR | TM8E100C16MP11 | 33000 |  |  | 18 | 8.1 | 32600 |  |  | 28800 | 88.34% | 2.65 | Both | 687.5 | 2.75 | HRCU-A-CB (Split System: Heat Pump with Remote Outdoor Unit-Air-Source) | N/A
214521961 | Central Heat Pump | COLEMAN | HMH72B341 | ASPEN |  | C(A,C,D,E)48A34+TDR | Z8ET080C16LMPS1 | 33600 |  |  | 18.5 | 8.1 | 32600 |  |  | 29800 | 91.41% | 2.74 | Both | 700 | 2.8 | HRCU-A-CB (Split System: Heat Pump with Remote Outdoor Unit-Air-Source) | N/A
212625717 | Central Heat Pump | COLEMAN | HMH72B341 | ASPEN |  | D(A,C,E)48C36+TDR | TM8V100C20MP12 | 32600 |  |  | 16.5 | 8.1 | 32400 |  |  | 27800 | 85.8% | 2.44 | Both | 680 | 2.72 | HRCU-A-CB (Split System: Heat Pump with Remote Outdoor Unit-Air-Source) | N/A
212625790 | Central Heat Pump | COLEMAN | HMH72B341 | ASPEN |  | D(A,C,E)42D36+TDR | TPLC120C20MP13 | 32600 |  |  | 16.5 | 8.1 | 32400 |  |  | 27800 | 85.8% | 2.44 | Both | 680 | 2.72 | HRCU-A-CB (Split System: Heat Pump with Remote Outdoor Unit-Air-Source) | N/A
214398498 | Central Heat Pump | FRASER-JOHNSTON | HH836E2S11 |  |  | CTF36C5CDS1+JMVT16CC2N1 |  | 34800 |  |  | 19 | 8.5 | 32200 |  |  | 25400 | 78.88% | 2 | Both | 725 | 2.9 | HRCU-A-CB (Split System: Heat Pump with Remote Outdoor Unit-Air-Source) | Both
213320496 | Central Heat Pump | CHAMPION HEATING AND COOLING | HMH72B341 | ASPEN |  | D(A,C,E)36A34+TDR | Z8ES080C20LMPS1 | 31600 |  |  | 17.9 | 8.5 | 33200 |  |  | 28200 | 84.94% | 2.71 | Both | 657.5 | 2.63 | HRCU-A-CB (Split System: Heat Pump with Remote Outdoor Unit-Air-Source) | N/A
213320444 | Central Heat Pump | CHAMPION HEATING AND COOLING | HMH72B341 | ASPEN |  | D(A,C,E)48A34+TDR | TM8E080B12MP11 | 32200 |  |  | 18 | 8.4 | 34000 |  |  | 28000 | 82.35% | 2.59 | Both | 670 | 2.68 | HRCU-A-CB (Split System: Heat Pump with Remote Outdoor Unit-Air-Source) | N/A
213320446 | Central Heat Pump | CHAMPION HEATING AND COOLING | HMH72B341 | ASPEN |  | D(A,C,E)36D34+TDR | TM8E080C16MP11 | 33000 |  |  | 18 | 8.4 | 34000 |  |  | 28400 | 83.53% | 2.74 | Both | 687.5 | 2.75 | HRCU-A-CB (Split System: Heat Pump with Remote Outdoor Unit-Air-Source) | N/A
212625783 | Central Heat Pump | COLEMAN | HMH72B341 | ASPEN |  | D(A,C,E)36B46+TDR | TPLC120C20MP13 | 32400 |  |  | 16.5 | 8.1 | 32400 |  |  | 27800 | 85.8% | 2.44 | Both | 675 | 2.7 | HRCU-A-CB (Split System: Heat Pump with Remote Outdoor Unit-Air-Source) | N/A
213320481 | Central Heat Pump | CHAMPION HEATING AND COOLING | HMH72B341 | ASPEN |  | D(A,C,E)36A34+TDR | Z8ES040A12SMPS1 | 33200 |  |  | 18 | 8.1 | 32600 |  |  | 29800 | 91.41% | 2.71 | Both | 692.5 | 2.77 | HRCU-A-CB (Split System: Heat Pump with Remote Outdoor Unit-Air-Source) | N/A
214608815 | Central Heat Pump | COLEMAN | HMH72B341 | ASPEN |  | CM36B34+JMET12BS2N1+TDR |  | 32000 |  |  | 18.5 | 8.5 | 33800 |  |  | 23800 | 70.41% | 2.12 | Both | 667.5 | 2.67 | HRCU-A-CB (Split System: Heat Pump with Remote Outdoor Unit-Air-Source) | N/A
214521942 | Central Heat Pump | COLEMAN | HMH72B341 | ASPEN |  | C(A,C,D,E)42A34+TDR | Z8ES100C20SMPS1 | 31800 |  |  | 17.5 | 8.4 | 33200 |  |  | 27400 | 82.53% | 2.68 | Both | 662.5 | 2.65 | HRCU-A-CB (Split System: Heat Pump with Remote Outdoor Unit-Air-Source) | N/A
212624677 | Central Heat Pump | COLEMAN | HMH72B341 | ASPEN |  | D(A,C,E)48D34+TDR | TMLV100C16MP12 | 33400 |  |  | 17.5 | 8.1 | 33800 |  |  | 27400 | 81.07% | 2.47 | Both | 695 | 2.78 | HRCU-A-CB (Split System: Heat Pump with Remote Outdoor Unit-Air-Source) | N/A
211395500 | Central Heat Pump | LUXAIRE | HMH72B341 |  |  | XAHC48FBCN1 | TM9V080B12MP12 | 32800 |  |  | 16 | 8.1 | 32200 |  |  | 23600 | 73.29% | 2.02 | Both | 682.5 | 2.73 | HRCU-A-CB (Split System: Heat Pump with Remote Outdoor Unit-Air-Source) | N/A
211387544 | Central Heat Pump | LUXAIRE | HMH72B341 |  |  | XAFC36DBCN1 | LP9C100C16MP13 | 34000 |  |  | 17.5 | 8.5 | 34000 |  |  | 24000 | 70.59% | 2.1 | Both | 707.5 | 2.83 | HRCU-A-CB (Split System: Heat Pump with Remote Outdoor Unit-Air-Source) | N/A
213297711 | Central Heat Pump | CHAMPION HEATING AND COOLING | HMH72B341 |  |  | XAFC36DXXN1+TXV | Z9ES080B12SMPS1 | 34000 |  |  | 17.5 | 8.1 | 33400 |  |  | 23800 | 71.26% | 2.06 | Both | 707.5 | 2.83 | HRCU-A-CB (Split System: Heat Pump with Remote Outdoor Unit-Air-Source) | N/A
211397155 | Central Heat Pump | LUXAIRE | HMH72B341 |  |  | XAHC48FBCN1 | TMLV120C20MP12 | 33800 |  |  | 16.5 | 8.5 | 32400 |  |  | 23800 | 73.46% | 2.06 | Both | 705 | 2.82 | HRCU-A-CB (Split System: Heat Pump with Remote Outdoor Unit-Air-Source) | N/A
212625796 | Central Heat Pump | COLEMAN | HMH72B341 | ASPEN |  | C(A,C,D,E)36B26+TDR | TM9Y120D20MP11 | 28800 |  |  | 15.6 | 8.5 | 32400 |  |  | 27800 | 85.8% | 2.76 | Both | 600 | 2.4 | HRCU-A-CB (Split System: Heat Pump with Remote Outdoor Unit-Air-Source) | N/A
212625797 | Central Heat Pump | COLEMAN | HMH72B341 | ASPEN |  | C(A,C,D,E)36A46+TDR | TM9Y120D20MP11 | 31600 |  |  | 16.5 | 8.5 | 32400 |  |  | 28200 | 87.04% | 2.77 | Both | 657.5 | 2.63 | HRCU-A-CB (Split System: Heat Pump with Remote Outdoor Unit-Air-Source) | N/A
212625911 | Central Heat Pump | COLEMAN | HMH72B341 | ASPEN |  | C(A,C,D,E)36A46+TDR | TM9V040A10MP12 | 31400 |  |  | 17 | 8.1 | 33200 |  |  | 27400 | 82.53% | 2.41 | Both | 655 | 2.62 | HRCU-A-CB (Split System: Heat Pump with Remote Outdoor Unit-Air-Source) | N/A
212625912 | Central Heat Pump | COLEMAN | HMH72B341 | ASPEN |  | C(A,C,D,E)36B26+TDR | TM9V040A10MP12 | 29000 |  |  | 16.3 | 8.1 | 33200 |  |  | 27400 | 82.53% | 2.41 | Both | 605 | 2.42 | HRCU-A-CB (Split System: Heat Pump with Remote Outdoor Unit-Air-Source) | N/A
214396621 | Central Heat Pump | FRASER-JOHNSTON | HH860E2S11 |  |  | CTF60D5CGS1 | TM8E130D20MP11 | 46000 |  |  | 17 | 8.5 | 47000 |  |  | 35200 | 74.89% | 2 | Both | 957.5 | 3.83 | HRCU-A-CB (Split System: Heat Pump with Remote Outdoor Unit-Air-Source) | Yes
214398312 | Central Heat Pump | FRASER-JOHNSTON | HH860E2S11 |  |  | CTM60C5CGS1 | TM9V100C16MP12 | 43500 |  |  | 18 | 8.5 | 44000 |  |  | 33200 | 75.45% | 2 | Both | 907.5 | 3.63 | HRCU-A-CB (Split System: Heat Pump with Remote Outdoor Unit-Air-Source) | Both
214398329 | Central Heat Pump | FRASER-JOHNSTON | HH860E2S11 |  |  | CTM60C5CGS1+JMC17C2SN1 |  | 45000 |  |  | 19 | 9 | 45000 |  |  | 33800 | 75.11% | 2 | Both | 937.5 | 3.75 | HRCU-A-CB (Split System: Heat Pump with Remote Outdoor Unit-Air-Source) | Both
214396505 | Central Heat Pump | FRASER-JOHNSTON | HH836E2S11 |  |  | CTF48C5CFS1 | TMLE100C20MP11 | 34000 |  |  | 17 | 8.5 | 32200 |  |  | 25800 | 80.12% | 2 | Both | 707.5 | 2.83 | HRCU-A-CB (Split System: Heat Pump with Remote Outdoor Unit-Air-Source) | Yes
211628186 | Central Heat Pump | YORK | HMH72B341 | ASPEN |  | D(A,C,E)36D36+TDR | TMLE100B12MP11 | 33000 |  |  | 18 | 8.1 | 33800 |  |  | 27400 | 81.07% | 2.51 | Both | 687.5 | 2.75 | HRCU-A-CB (Split System: Heat Pump with Remote Outdoor Unit-Air-Source) | N/A
213297101 | Central Heat Pump | CHAMPION HEATING AND COOLING | HMH72B341 |  |  | XAFB30CXXN1+TXV | Z8ET080B12LMPS1 | 33000 |  |  | 18.5 | 8.1 | 33000 |  |  | 23400 | 70.91% | 2.04 | Both | 687.5 | 2.75 | HRCU-A-CB (Split System: Heat Pump with Remote Outdoor Unit-Air-Source) | N/A
212625913 | Central Heat Pump | COLEMAN | HMH72B341 | ASPEN |  | C(A,C,D,E)36B36+TDR | TM9V040A10MP12 | 31600 |  |  | 17 | 8.1 | 33200 |  |  | 27400 | 82.53% | 2.41 | Both | 657.5 | 2.63 | HRCU-A-CB (Split System: Heat Pump with Remote Outdoor Unit-Air-Source) | N/A
212625678 | Central Heat Pump | COLEMAN | HMH72B341 | ASPEN |  | D(A,C,E)48C26+TDR | CPLC100C20MP13 | 30000 |  |  | 16 | 8.1 | 32400 |  |  | 27800 | 85.8% | 2.44 | Both | 625 | 2.5 | HRCU-A-CB (Split System: Heat Pump with Remote Outdoor Unit-Air-Source) | N/A
211628420 | Central Heat Pump | YORK | HMH72B341 | ASPEN |  | D(A,C,E)36D36+TDR | YP9C060B12MP13 | 32800 |  |  | 17.5 | 8.1 | 34000 |  |  | 27800 | 81.76% | 2.49 | Both | 682.5 | 2.73 | HRCU-A-CB (Split System: Heat Pump with Remote Outdoor Unit-Air-Source) | N/A
211755835 | Central Heat Pump | YORK | HMH72B341 | ASPEN |  | C(A,C,D,E)48D24+TDR | TM9V060B12MP12 | 31200 |  |  | 17.3 | 8.1 | 34000 |  |  | 27800 | 81.76% | 2.49 | Both | 650 | 2.6 | HRCU-A-CB (Split System: Heat Pump with Remote Outdoor Unit-Air-Source) | N/A
211628252 | Central Heat Pump | YORK | HMH72B341 | ASPEN |  | D(A,C,E)48A36+TDR | TMLV120C20MP12 | 31600 |  |  | 16.5 | 8.1 | 32400 |  |  | 27400 | 84.57% | 2.49 | Both | 657.5 | 2.63 | HRCU-A-CB (Split System: Heat Pump with Remote Outdoor Unit-Air-Source) | N/A
211628386 | Central Heat Pump | YORK | HMH72B341 | ASPEN |  | C(A,C,D,E)48A36+TDR | TPLC100C20MP13 | 31600 |  |  | 16.5 | 8.1 | 32400 |  |  | 27400 | 84.57% | 2.49 | Both | 657.5 | 2.63 | HRCU-A-CB (Split System: Heat Pump with Remote Outdoor Unit-Air-Source) | N/A
211756102 | Central Heat Pump | YORK | HMH72B341 | ASPEN |  | D(A,C,E)36B36+TDR | TPLC100C16MP13 | 32000 |  |  | 17.5 | 8.1 | 33800 |  |  | 27400 | 81.07% | 2.54 | Both | 667.5 | 2.67 | HRCU-A-CB (Split System: Heat Pump with Remote Outdoor Unit-Air-Source) | N/A
213320494 | Central Heat Pump | CHAMPION HEATING AND COOLING | HMH72B341 | ASPEN |  | D(A,C,E)36D34+TDR | Z8ES080C16SMPS1 | 32800 |  |  | 18 | 8.5 | 33400 |  |  | 27600 | 82.63% | 2.7 | Both | 682.5 | 2.73 | HRCU-A-CB (Split System: Heat Pump with Remote Outdoor Unit-Air-Source) | N/A
212625799 | Central Heat Pump | COLEMAN | HMH72B341 | ASPEN |  | C(A,C,D,E)36C26+TDR | TM9Y120D20MP11 | 29400 |  |  | 15.8 | 8.5 | 32400 |  |  | 28200 | 87.04% | 2.77 | Both | 612.5 | 2.45 | HRCU-A-CB (Split System: Heat Pump with Remote Outdoor Unit-Air-Source) | N/A
212625890 | Central Heat Pump | COLEMAN | HMH72B341 | ASPEN |  | D(A,C,E)48D26+TDR | TP9C120D20MP13 | 30600 |  |  | 16.6 | 8.1 | 32400 |  |  | 28200 | 87.04% | 2.51 | Both | 637.5 | 2.55 | HRCU-A-CB (Split System: Heat Pump with Remote Outdoor Unit-Air-Source) | N/A
212625933 | Central Heat Pump | COLEMAN | HMH72B341 | ASPEN |  | D(A,C,E)48D36+TDR | TM9V040A10MP12 | 33000 |  |  | 17 | 8.1 | 33200 |  |  | 27400 | 82.53% | 2.41 | Both | 687.5 | 2.75 | HRCU-A-CB (Split System: Heat Pump with Remote Outdoor Unit-Air-Source) | N/A
212625787 | Central Heat Pump | COLEMAN | HMH72B341 | ASPEN |  | D(A,C,E)42B36+TDR | TPLC120C20MP13 | 31800 |  |  | 16.5 | 8.1 | 32400 |  |  | 27800 | 85.8% | 2.44 | Both | 662.5 | 2.65 | HRCU-A-CB (Split System: Heat Pump with Remote Outdoor Unit-Air-Source) | N/A
212625886 | Central Heat Pump | COLEMAN | HMH72B341 | ASPEN |  | D(A,C,E)42D36+TDR | TP9C120D20MP13 | 32800 |  |  | 17 | 8.1 | 32400 |  |  | 28200 | 87.04% | 2.51 | Both | 682.5 | 2.73 | HRCU-A-CB (Split System: Heat Pump with Remote Outdoor Unit-Air-Source) | N/A
212625669 | Central Heat Pump | COLEMAN | HMH72B341 | ASPEN |  | D(A,C,E)36B46+TDR | CPLC100C20MP13 | 32400 |  |  | 16.5 | 8.1 | 32400 |  |  | 27800 | 85.8% | 2.44 | Both | 675 | 2.7 | HRCU-A-CB (Split System: Heat Pump with Remote Outdoor Unit-Air-Source) | N/A
212625954 | Central Heat Pump | COLEMAN | HMH72B341 | ASPEN |  | D(A,C,E)36D36+TDR | TM9E100C20MP12 | 32800 |  |  | 15.5 | 8.1 | 33200 |  |  | 27000 | 81.33% | 2.43 | Both | 682.5 | 2.73 | HRCU-A-CB (Split System: Heat Pump with Remote Outdoor Unit-Air-Source) | N/A
213612056 | Central Heat Pump | RUUD | RP15AZ36AJ2N | ASPEN |  | D(A,C,E)36A34+TDR | R802V1004A17UH | 33000 |  |  | 15.4 | 8.1 | 34000 |  |  | 26400 | 77.65% | 2.78 | Both | 687.5 | 2.75 | HRCU-A-CB (Split System: Heat Pump with Remote Outdoor Unit-Air-Source) | N/A
212625718 | Central Heat Pump | COLEMAN | HMH72B341 | ASPEN |  | D(A,C,E)48D26+TDR | TM8V100C20MP12 | 30400 |  |  | 16.1 | 8.1 | 32400 |  |  | 27800 | 85.8% | 2.44 | Both | 632.5 | 2.53 | HRCU-A-CB (Split System: Heat Pump with Remote Outdoor Unit-Air-Source) | N/A
212625719 | Central Heat Pump | COLEMAN | HMH72B341 | ASPEN |  | D(A,C,E)48D36+TDR | TM8V100C20MP12 | 32800 |  |  | 16.5 | 8.1 | 32400 |  |  | 27800 | 85.8% | 2.44 | Both | 682.5 | 2.73 | HRCU-A-CB (Split System: Heat Pump with Remote Outdoor Unit-Air-Source) | N/A
212625786 | Central Heat Pump | COLEMAN | HMH72B341 | ASPEN |  | D(A,C,E)42A46+TDR | TPLC120C20MP13 | 31800 |  |  | 16.5 | 8.1 | 32400 |  |  | 27800 | 85.8% | 2.44 | Both | 662.5 | 2.65 | HRCU-A-CB (Split System: Heat Pump with Remote Outdoor Unit-Air-Source) | N/A
212625955 | Central Heat Pump | COLEMAN | HMH72B341 | ASPEN |  | D(A,C,E)42A46+TDR | TM9E100C20MP12 | 32400 |  |  | 15.5 | 8.1 | 33200 |  |  | 27000 | 81.33% | 2.43 | Both | 675 | 2.7 | HRCU-A-CB (Split System: Heat Pump with Remote Outdoor Unit-Air-Source) | N/A
212625915 | Central Heat Pump | COLEMAN | HMH72B341 | ASPEN |  | C(A,C,D,E)36C36+TDR | TM9V040A10MP12 | 32000 |  |  | 17 | 8.1 | 33200 |  |  | 27400 | 82.53% | 2.41 | Both | 667.5 | 2.67 | HRCU-A-CB (Split System: Heat Pump with Remote Outdoor Unit-Air-Source) | N/A
212625672 | Central Heat Pump | COLEMAN | HMH72B341 | ASPEN |  | D(A,C,E)42A46+TDR | CPLC100C20MP13 | 31800 |  |  | 16.5 | 8.1 | 32400 |  |  | 27800 | 85.8% | 2.44 | Both | 662.5 | 2.65 | HRCU-A-CB (Split System: Heat Pump with Remote Outdoor Unit-Air-Source) | N/A
212625676 | Central Heat Pump | COLEMAN | HMH72B341 | ASPEN |  | D(A,C,E)42D36+TDR | CPLC100C20MP13 | 32600 |  |  | 16.5 | 8.1 | 32400 |  |  | 27800 | 85.8% | 2.44 | Both | 680 | 2.72 | HRCU-A-CB (Split System: Heat Pump with Remote Outdoor Unit-Air-Source) | N/A
212625958 | Central Heat Pump | COLEMAN | HMH72B341 | ASPEN |  | D(A,C,E)42C36+TDR | TM9E100C20MP12 | 32800 |  |  | 15.5 | 8.1 | 33200 |  |  | 27000 | 81.33% | 2.43 | Both | 682.5 | 2.73 | HRCU-A-CB (Split System: Heat Pump with Remote Outdoor Unit-Air-Source) | N/A
214521962 | Central Heat Pump | COLEMAN | HMH72B341 | ASPEN |  | C(A,C,D,E)36A34+TDR | Z8ET100C16LMPS1 | 31200 |  |  | 17.8 | 8.3 | 33000 |  |  | 27800 | 84.24% | 2.66 | Both | 650 | 2.6 | HRCU-A-CB (Split System: Heat Pump with Remote Outdoor Unit-Air-Source) | N/A
214398483 | Central Heat Pump | FRASER-JOHNSTON | HH836E2S11 |  |  | CTM48C5CFS1 | TMLE100C16MP11 | 32800 |  |  | 19 | 8.5 | 31000 |  |  | 24200 | 78.06% | 2 | Both | 682.5 | 2.73 | HRCU-A-CB (Split System: Heat Pump with Remote Outdoor Unit-Air-Source) | N/A
212625909 | Central Heat Pump | COLEMAN | HMH72B341 | ASPEN |  | C(A,C,D,E)36A36+TDR | TM8Y080B12MP11 | 31600 |  |  | 17.8 | 8.2 | 33200 |  |  | 27000 | 81.33% | 2.57 | Both | 657.5 | 2.63 | HRCU-A-CB (Split System: Heat Pump with Remote Outdoor Unit-Air-Source) | N/A
214396540 | Central Heat Pump | FRASER-JOHNSTON | HH836E2S11 |  |  | CTM48C5CFS1 | TPLC100C16MP13 | 33000 |  |  | 18 | 8.5 | 31200 |  |  | 24200 | 77.56% | 2 | Both | 687.5 | 2.75 | HRCU-A-CB (Split System: Heat Pump with Remote Outdoor Unit-Air-Source) | N/A
211627718 | Central Heat Pump | YORK | HMH72B341 | ASPEN |  | D(A,C,E)36D36+TDR | TM8V060A12MP12 | 32800 |  |  | 17.5 | 8.1 | 34000 |  |  | 27800 | 81.76% | 2.5 | Both | 682.5 | 2.73 | HRCU-A-CB (Split System: Heat Pump with Remote Outdoor Unit-Air-Source) | N/A
211755971 | Central Heat Pump | YORK | HMH72B341 | ASPEN |  | D(A,C,E)36A44+TDR | YPLC120C20MP13 | 31400 |  |  | 16.5 | 8.1 | 32400 |  |  | 27800 | 85.8% | 2.49 | Both | 655 | 2.62 | HRCU-A-CB (Split System: Heat Pump with Remote Outdoor Unit-Air-Source) | N/A
214521965 | Central Heat Pump | COLEMAN | HMH72B341 | ASPEN |  | C(A,C,D,E)36A34+TDR | Z8ET100C20LMPS1 | 31200 |  |  | 18.3 | 8.3 | 33000 |  |  | 27600 | 83.64% | 2.68 | Both | 650 | 2.6 | HRCU-A-CB (Split System: Heat Pump with Remote Outdoor Unit-Air-Source) | N/A
212625712 | Central Heat Pump | COLEMAN | HMH72B341 | ASPEN |  | D(A,C,E)42C36+TDR | TM8V100C20MP12 | 32200 |  |  | 16.5 | 8.1 | 32400 |  |  | 27800 | 85.8% | 2.44 | Both | 670 | 2.68 | HRCU-A-CB (Split System: Heat Pump with Remote Outdoor Unit-Air-Source) | N/A
212625931 | Central Heat Pump | COLEMAN | HMH72B341 | ASPEN |  | D(A,C,E)48C36+TDR | TM9V040A10MP12 | 32600 |  |  | 17 | 8.1 | 33200 |  |  | 27400 | 82.53% | 2.41 | Both | 680 | 2.72 | HRCU-A-CB (Split System: Heat Pump with Remote Outdoor Unit-Air-Source) | N/A
212625879 | Central Heat Pump | COLEMAN | HMH72B341 | ASPEN |  | D(A,C,E)36B46+TDR | TP9C120D20MP13 | 32600 |  |  | 17 | 8.1 | 32400 |  |  | 28200 | 87.04% | 2.51 | Both | 680 | 2.72 | HRCU-A-CB (Split System: Heat Pump with Remote Outdoor Unit-Air-Source) | N/A
212625880 | Central Heat Pump | COLEMAN | HMH72B341 | ASPEN |  | D(A,C,E)36C36+TDR | TP9C120D20MP13 | 32000 |  |  | 17 | 8.1 | 32400 |  |  | 28200 | 87.04% | 2.51 | Both | 667.5 | 2.67 | HRCU-A-CB (Split System: Heat Pump with Remote Outdoor Unit-Air-Source) | N/A
214521983 | Central Heat Pump | COLEMAN | HMH72B341 | ASPEN |  | C(A,C,D,E)36A34+TDR | Z9ES080C20SMPS1 | 31200 |  |  | 17.4 | 8.3 | 33000 |  |  | 27600 | 83.64% | 2.65 | Both | 650 | 2.6 | HRCU-A-CB (Split System: Heat Pump with Remote Outdoor Unit-Air-Source) | N/A
213320523 | Central Heat Pump | CHAMPION HEATING AND COOLING | HMH72B341 | ASPEN |  | D(A,C,E)36A34+TDR | Z8ES120C16SMPS1 | 33600 |  |  | 18 | 8.1 | 32600 |  |  | 30200 | 92.64% | 2.73 | Both | 700 | 2.8 | HRCU-A-CB (Split System: Heat Pump with Remote Outdoor Unit-Air-Source) | N/A
214521951 | Central Heat Pump | COLEMAN | HMH72B341 | ASPEN |  | C(A,C,D,E)42A34+TDR | Z8ES120C20LMPS1 | 31800 |  |  | 17.5 | 8.4 | 33800 |  |  | 27800 | 82.25% | 2.64 | Both | 662.5 | 2.65 | HRCU-A-CB (Split System: Heat Pump with Remote Outdoor Unit-Air-Source) | N/A
214521952 | Central Heat Pump | COLEMAN | HMH72B341 | ASPEN |  | C(A,C,D,E)48A34+TDR | Z8ES120C20LMPS1 | 32200 |  |  | 17.5 | 8.5 | 33800 |  |  | 27800 | 82.25% | 2.66 | Both | 670 | 2.68 | HRCU-A-CB (Split System: Heat Pump with Remote Outdoor Unit-Air-Source) | N/A
213069669 | Central Heat Pump | ACIQ | DLCURAH24ABK |  |  | EA*4X24L17A* | *92ESN0601412A* | 23200 |  |  | 16.5 | 8.5 | 26400 |  |  | 25800 | 97.73% | 2.18 | Both | 482.5 | 1.93 | HRCU-A-CB (Split System: Heat Pump with Remote Outdoor Unit-Air-Source) | N/A
213069672 | Central Heat Pump | ACIQ | DLCURAH24ABK |  |  | EA*4X24L17A* | *95ESN0601714A* | 24400 |  |  | 15.5 | 8.5 | 27200 |  |  | 23200 | 85.29% | 1.9 | Both | 507.5 | 2.03 | HRCU-A-CB (Split System: Heat Pump with Remote Outdoor Unit-Air-Source) | N/A
214574672 | Central Heat Pump | ARCOAIRE | HVH837GKA2* |  |  | EN(A,D)4X48L24**+WALLCON | *97CMN0802120B* | 32400 |  |  | 17.5 | 8.5 | 32800 |  |  | 24800 | 75.61% | 1.96 | Both | 675 | 2.7 | HRCU-A-CB (Split System: Heat Pump with Remote Outdoor Unit-Air-Source) | N/A
214574592 | Central Heat Pump | ARCOAIRE | HVH837GKA2* |  |  | EN(A,D,W)4X48L21**+WALLCON | *95CSU1002122B* | 32400 |  |  | 17.5 | 8.5 | 32600 |  |  | 24800 | 76.07% | 1.98 | Both | 675 | 2.7 | HRCU-A-CB (Split System: Heat Pump with Remote Outdoor Unit-Air-Source) | N/A
214574572 | Central Heat Pump | ARCOAIRE | HVH837GKA2* |  |  | EN(A,D,W)4X48L21**+WALLCON | *80CTL0702120B* | 32400 |  |  | 18.5 | 8.1 | 32800 |  |  | 24800 | 75.61% | 1.96 | Both | 675 | 2.7 | HRCU-A-CB (Split System: Heat Pump with Remote Outdoor Unit-Air-Source) | N/A
213069689 | Central Heat Pump | ACIQ | DLCURAH24ABK |  |  | EA*4X25L17A* | *80VSL0451716A* | 24800 |  |  | 16.5 | 8.5 | 25600 |  |  | 21200 | 82.81% | 1.78 | Both | 517.5 | 2.07 | HRCU-A-CB (Split System: Heat Pump with Remote Outdoor Unit-Air-Source) | N/A
211244723 | Central Heat Pump | ARCOAIRE | DLCURAH24ABK |  |  | EN(A,D)4X30L17** | *92ESN0601412A* | 23400 |  |  | 17 | 8.1 | 25800 |  |  | 24000 | 93.02% | 2 | Both | 487.5 | 1.95 | HRCU-A-CB (Split System: Heat Pump with Remote Outdoor Unit-Air-Source) | N/A
212625883 | Central Heat Pump | COLEMAN | HMH72B341 | ASPEN |  | D(A,C,E)42B36+TDR | TP9C120D20MP13 | 32000 |  |  | 17 | 8.1 | 32400 |  |  | 28200 | 87.04% | 2.51 | Both | 667.5 | 2.67 | HRCU-A-CB (Split System: Heat Pump with Remote Outdoor Unit-Air-Source) | N/A
212625885 | Central Heat Pump | COLEMAN | HMH72B341 | ASPEN |  | D(A,C,E)42D26+TDR | TP9C120D20MP13 | 30200 |  |  | 16.5 | 8.1 | 32400 |  |  | 28200 | 87.04% | 2.51 | Both | 630 | 2.52 | HRCU-A-CB (Split System: Heat Pump with Remote Outdoor Unit-Air-Source) | N/A
212625674 | Central Heat Pump | COLEMAN | HMH72B341 | ASPEN |  | D(A,C,E)42C36+TDR | CPLC100C20MP13 | 32200 |  |  | 16.5 | 8.1 | 32400 |  |  | 27800 | 85.8% | 2.44 | Both | 670 | 2.68 | HRCU-A-CB (Split System: Heat Pump with Remote Outdoor Unit-Air-Source) | N/A
212625960 | Central Heat Pump | COLEMAN | HMH72B341 | ASPEN |  | D(A,C,E)42D36+TDR | TM9E100C20MP12 | 33200 |  |  | 15.5 | 8.1 | 33200 |  |  | 27000 | 81.33% | 2.43 | Both | 692.5 | 2.77 | HRCU-A-CB (Split System: Heat Pump with Remote Outdoor Unit-Air-Source) | N/A
213320489 | Central Heat Pump | CHAMPION HEATING AND COOLING | HMH72B341 | ASPEN |  | D(A,C,E)48A34+TDR | Z8ES080B12SMPS1 | 33000 |  |  | 18 | 8.1 | 32600 |  |  | 29400 | 90.18% | 2.66 | Both | 687.5 | 2.75 | HRCU-A-CB (Split System: Heat Pump with Remote Outdoor Unit-Air-Source) | N/A
213320491 | Central Heat Pump | CHAMPION HEATING AND COOLING | HMH72B341 | ASPEN |  | D(A,C,E)36D34+TDR | Z8ES080C16LMPS1 | 32800 |  |  | 18 | 8.5 | 33400 |  |  | 27600 | 82.63% | 2.7 | Both | 682.5 | 2.73 | HRCU-A-CB (Split System: Heat Pump with Remote Outdoor Unit-Air-Source) | N/A
212625720 | Central Heat Pump | COLEMAN | HMH72B341 | ASPEN |  | C(A,C,D,E)36A46+TDR | TM8V120C20MP12 | 31400 |  |  | 16.5 | 8.5 | 32400 |  |  | 27800 | 85.8% | 2.7 | Both | 655 | 2.62 | HRCU-A-CB (Split System: Heat Pump with Remote Outdoor Unit-Air-Source) | N/A
212625887 | Central Heat Pump | COLEMAN | HMH72B341 | ASPEN |  | D(A,C,E)48B36+TDR | TP9C120D20MP13 | 32200 |  |  | 17 | 8.1 | 32400 |  |  | 28200 | 87.04% | 2.51 | Both | 670 | 2.68 | HRCU-A-CB (Split System: Heat Pump with Remote Outdoor Unit-Air-Source) | N/A
212625888 | Central Heat Pump | COLEMAN | HMH72B341 | ASPEN |  | D(A,C,E)48C26+TDR | TP9C120D20MP13 | 30200 |  |  | 16.5 | 8.1 | 32400 |  |  | 28200 | 87.04% | 2.51 | Both | 630 | 2.52 | HRCU-A-CB (Split System: Heat Pump with Remote Outdoor Unit-Air-Source) | N/A
212625670 | Central Heat Pump | COLEMAN | HMH72B341 | ASPEN |  | D(A,C,E)36C36+TDR | CPLC100C20MP13 | 31800 |  |  | 16.5 | 8.1 | 32400 |  |  | 27800 | 85.8% | 2.44 | Both | 662.5 | 2.65 | HRCU-A-CB (Split System: Heat Pump with Remote Outdoor Unit-Air-Source) | N/A
212625671 | Central Heat Pump | COLEMAN | HMH72B341 | ASPEN |  | D(A,C,E)36D36+TDR | CPLC100C20MP13 | 32200 |  |  | 16.5 | 8.1 | 32400 |  |  | 27800 | 85.8% | 2.44 | Both | 670 | 2.68 | HRCU-A-CB (Split System: Heat Pump with Remote Outdoor Unit-Air-Source) | N/A
212625956 | Central Heat Pump | COLEMAN | HMH72B341 | ASPEN |  | D(A,C,E)42B36+TDR | TM9E100C20MP12 | 32400 |  |  | 15.5 | 8.1 | 33200 |  |  | 27000 | 81.33% | 2.43 | Both | 675 | 2.7 | HRCU-A-CB (Split System: Heat Pump with Remote Outdoor Unit-Air-Source) | N/A
212625800 | Central Heat Pump | COLEMAN | HMH72B341 | ASPEN |  | C(A,C,D,E)36C36+TDR | TM9Y120D20MP11 | 32000 |  |  | 16.5 | 8.5 | 32400 |  |  | 28200 | 87.04% | 2.77 | Both | 667.5 | 2.67 | HRCU-A-CB (Split System: Heat Pump with Remote Outdoor Unit-Air-Source) | N/A
212625884 | Central Heat Pump | COLEMAN | HMH72B341 | ASPEN |  | D(A,C,E)42C36+TDR | TP9C120D20MP13 | 32400 |  |  | 17 | 8.1 | 32400 |  |  | 28200 | 87.04% | 2.51 | Both | 675 | 2.7 | HRCU-A-CB (Split System: Heat Pump with Remote Outdoor Unit-Air-Source) | N/A
212625675 | Central Heat Pump | COLEMAN | HMH72B341 | ASPEN |  | D(A,C,E)42D26+TDR | CPLC100C20MP13 | 30000 |  |  | 16 | 8.1 | 32400 |  |  | 27800 | 85.8% | 2.44 | Both | 625 | 2.5 | HRCU-A-CB (Split System: Heat Pump with Remote Outdoor Unit-Air-Source) | N/A
212625950 | Central Heat Pump | COLEMAN | HMH72B341 | ASPEN |  | D(A,C,E)36B36+TDR | TM9E100C20MP12 | 32000 |  |  | 15.5 | 8.1 | 33200 |  |  | 27000 | 81.33% | 2.43 | Both | 667.5 | 2.67 | HRCU-A-CB (Split System: Heat Pump with Remote Outdoor Unit-Air-Source) | N/A
213297096 | Central Heat Pump | CHAMPION HEATING AND COOLING | HMH72B341 |  |  | XAHC36DBCN1 | Z8ET080B12LMPS1 | 33000 |  |  | 18 | 8.1 | 32000 |  |  | 22400 | 70% | 2 | Both | 687.5 | 2.75 | HRCU-A-CB (Split System: Heat Pump with Remote Outdoor Unit-Air-Source) | N/A
212624679 | Central Heat Pump | COLEMAN | HMH72B341 | ASPEN |  | C(A,C,D,E)36A44+TDR | TPLC080C16MP13 | 32000 |  |  | 17.5 | 8.1 | 33800 |  |  | 27400 | 81.07% | 2.47 | Both | 667.5 | 2.67 | HRCU-A-CB (Split System: Heat Pump with Remote Outdoor Unit-Air-Source) | N/A
212625715 | Central Heat Pump | COLEMAN | HMH72B341 | ASPEN |  | D(A,C,E)48B36+TDR | TM8V100C20MP12 | 32000 |  |  | 16.5 | 8.1 | 32400 |  |  | 27800 | 85.8% | 2.44 | Both | 667.5 | 2.67 | HRCU-A-CB (Split System: Heat Pump with Remote Outdoor Unit-Air-Source) | N/A
212625792 | Central Heat Pump | COLEMAN | HMH72B341 | ASPEN |  | D(A,C,E)48C26+TDR | TPLC120C20MP13 | 30000 |  |  | 16 | 8.1 | 32400 |  |  | 27800 | 85.8% | 2.44 | Both | 625 | 2.5 | HRCU-A-CB (Split System: Heat Pump with Remote Outdoor Unit-Air-Source) | N/A
212625791 | Central Heat Pump | COLEMAN | HMH72B341 | ASPEN |  | D(A,C,E)48B36+TDR | TPLC120C20MP13 | 32000 |  |  | 16.5 | 8.1 | 32400 |  |  | 27800 | 85.8% | 2.44 | Both | 667.5 | 2.67 | HRCU-A-CB (Split System: Heat Pump with Remote Outdoor Unit-Air-Source) | N/A
213298001 | Central Heat Pump | CHAMPION HEATING AND COOLING | HMH72B341 |  |  | XAHC36DXXN1+TXV | Z8ES080C20SMPS1 | 34000 |  |  | 17.5 | 8.1 | 33400 |  |  | 23600 | 70.66% | 2.08 | Both | 707.5 | 2.83 | HRCU-A-CB (Split System: Heat Pump with Remote Outdoor Unit-Air-Source) | N/A
212625793 | Central Heat Pump | COLEMAN | HMH72B341 | ASPEN |  | D(A,C,E)48C36+TDR | TPLC120C20MP13 | 32600 |  |  | 16.5 | 8.1 | 32400 |  |  | 27800 | 85.8% | 2.44 | Both | 680 | 2.72 | HRCU-A-CB (Split System: Heat Pump with Remote Outdoor Unit-Air-Source) | N/A
212625891 | Central Heat Pump | COLEMAN | HMH72B341 | ASPEN |  | D(A,C,E)48D36+TDR | TP9C120D20MP13 | 33000 |  |  | 17 | 8.1 | 32400 |  |  | 28200 | 87.04% | 2.51 | Both | 687.5 | 2.75 | HRCU-A-CB (Split System: Heat Pump with Remote Outdoor Unit-Air-Source) | N/A
206772997 | Central Heat Pump | KEEPRITE | CVH837GKA2* |  |  | EHD4X48AAL+WALLCON | *80CTL0701412A* | 32600 |  |  | 17 | 8.1 | 33200 |  |  | 25000 | 75.3% | 1.96 | Both | 680 | 2.72 | HRCU-A-CB (Split System: Heat Pump with Remote Outdoor Unit-Air-Source) | N/A
214608787 | Central Heat Pump | COLEMAN | HMH72B361 | ASPEN |  | D(A,C,E)48D34+JMET12BS2N1+TDR |  | 35400 |  |  | 18 | 8.1 | 36000 |  |  | 26000 | 72.22% | 2.8 | Both | 737.5 | 2.95 | HRCU-A-CB (Split System: Heat Pump with Remote Outdoor Unit-Air-Source) | N/A
206771862 | Central Heat Pump | KEEPRITE | CVH837GKA2* |  |  | EA*4X48L21A*+WALLCON | *80CTL0901716A* | 32400 |  |  | 18 | 8.5 | 32600 |  |  | 24800 | 76.07% | 2 | Both | 675 | 2.7 | HRCU-A-CB (Split System: Heat Pump with Remote Outdoor Unit-Air-Source) | No
212625784 | Central Heat Pump | COLEMAN | HMH72B341 | ASPEN |  | D(A,C,E)36C36+TDR | TPLC120C20MP13 | 31800 |  |  | 16.5 | 8.1 | 32400 |  |  | 27800 | 85.8% | 2.44 | Both | 662.5 | 2.65 | HRCU-A-CB (Split System: Heat Pump with Remote Outdoor Unit-Air-Source) | N/A
212626052 | Central Heat Pump | COLEMAN | HMH72B341 | ASPEN |  | C(A,C,D,E)42A26+TDR | TL9E100C20UH11 | 31000 |  |  | 17 | 8.1 | 33400 |  |  | 28800 | 86.23% | 2.71 | Both | 645 | 2.58 | HRCU-A-CB (Split System: Heat Pump with Remote Outdoor Unit-Air-Source) | N/A
212626066 | Central Heat Pump | COLEMAN | HMH72B341 | ASPEN |  | C(A,C,D,E)36B36+TDR | TM8Y080B12MP11 | 32200 |  |  | 18 | 8.5 | 33400 |  |  | 27400 | 82.04% | 2.65 | Both | 670 | 2.68 | HRCU-A-CB (Split System: Heat Pump with Remote Outdoor Unit-Air-Source) | N/A
212626046 | Central Heat Pump | COLEMAN | HMH72B341 | ASPEN |  | D(A,C,E)48C26+TDR | TM8Y060A12MP11 | 30800 |  |  | 17.7 | 8.1 | 33400 |  |  | 27400 | 82.04% | 2.42 | Both | 642.5 | 2.57 | HRCU-A-CB (Split System: Heat Pump with Remote Outdoor Unit-Air-Source) | N/A
212626048 | Central Heat Pump | COLEMAN | HMH72B341 | ASPEN |  | D(A,C,E)48D26+TDR | TM8Y060A12MP11 | 31200 |  |  | 17.8 | 8.1 | 33400 |  |  | 27400 | 82.04% | 2.42 | Both | 650 | 2.6 | HRCU-A-CB (Split System: Heat Pump with Remote Outdoor Unit-Air-Source) | N/A
212625928 | Central Heat Pump | COLEMAN | HMH72B341 | ASPEN |  | D(A,C,E)42D36+TDR | TM9V040A10MP12 | 32600 |  |  | 17 | 8.1 | 33200 |  |  | 27400 | 82.53% | 2.41 | Both | 680 | 2.72 | HRCU-A-CB (Split System: Heat Pump with Remote Outdoor Unit-Air-Source) | N/A
212625929 | Central Heat Pump | COLEMAN | HMH72B341 | ASPEN |  | D(A,C,E)48B36+TDR | TM9V040A10MP12 | 32200 |  |  | 17 | 8.1 | 33200 |  |  | 27400 | 82.53% | 2.41 | Both | 670 | 2.68 | HRCU-A-CB (Split System: Heat Pump with Remote Outdoor Unit-Air-Source) | N/A
212626042 | Central Heat Pump | COLEMAN | HMH72B341 | ASPEN |  | D(A,C,E)42C36+TDR | TM8Y060A12MP11 | 32800 |  |  | 18 | 8.1 | 33400 |  |  | 27400 | 82.04% | 2.42 | Both | 682.5 | 2.73 | HRCU-A-CB (Split System: Heat Pump with Remote Outdoor Unit-Air-Source) | N/A
212626049 | Central Heat Pump | COLEMAN | HMH72B341 | ASPEN |  | D(A,C,E)48D36+TDR | TM8Y060A12MP11 | 33400 |  |  | 18 | 8.1 | 33400 |  |  | 27400 | 82.04% | 2.42 | Both | 695 | 2.78 | HRCU-A-CB (Split System: Heat Pump with Remote Outdoor Unit-Air-Source) | N/A
212626051 | Central Heat Pump | COLEMAN | HMH72B341 | ASPEN |  | D(A,C,E)48B26+TDR | TM8Y080B12MP11 | 30600 |  |  | 17.6 | 8.4 | 33400 |  |  | 27400 | 82.04% | 2.63 | Both | 637.5 | 2.55 | HRCU-A-CB (Split System: Heat Pump with Remote Outdoor Unit-Air-Source) | N/A
212625926 | Central Heat Pump | COLEMAN | HMH72B341 | ASPEN |  | D(A,C,E)42C36+TDR | TM9V040A10MP12 | 32200 |  |  | 17 | 8.1 | 33200 |  |  | 27400 | 82.53% | 2.41 | Both | 670 | 2.68 | HRCU-A-CB (Split System: Heat Pump with Remote Outdoor Unit-Air-Source) | N/A
212625785 | Central Heat Pump | COLEMAN | HMH72B341 | ASPEN |  | D(A,C,E)36D36+TDR | TPLC120C20MP13 | 32200 |  |  | 16.5 | 8.1 | 32400 |  |  | 27800 | 85.8% | 2.44 | Both | 670 | 2.68 | HRCU-A-CB (Split System: Heat Pump with Remote Outdoor Unit-Air-Source) | N/A
212625889 | Central Heat Pump | COLEMAN | HMH72B341 | ASPEN |  | D(A,C,E)48C36+TDR | TP9C120D20MP13 | 32800 |  |  | 17 | 8.1 | 32400 |  |  | 28200 | 87.04% | 2.51 | Both | 682.5 | 2.73 | HRCU-A-CB (Split System: Heat Pump with Remote Outdoor Unit-Air-Source) | N/A
212625668 | Central Heat Pump | COLEMAN | HMH72B341 | ASPEN |  | D(A,C,E)36B36+TDR | CPLC100C20MP13 | 31400 |  |  | 16.5 | 8.1 | 32400 |  |  | 27800 | 85.8% | 2.44 | Both | 655 | 2.62 | HRCU-A-CB (Split System: Heat Pump with Remote Outdoor Unit-Air-Source) | N/A
212625938 | Central Heat Pump | COLEMAN | HMH72B341 | ASPEN |  | D(A,C,E)42A36+TDR | TM8Y080B12MP11 | 32000 |  |  | 17.9 | 8.3 | 33200 |  |  | 27400 | 82.53% | 2.62 | Both | 667.5 | 2.67 | HRCU-A-CB (Split System: Heat Pump with Remote Outdoor Unit-Air-Source) | N/A
212625877 | Central Heat Pump | COLEMAN | HMH72B341 | ASPEN |  | D(A,C,E)36A46+TDR | TP9C120D20MP13 | 31600 |  |  | 17 | 8.1 | 32400 |  |  | 28200 | 87.04% | 2.51 | Both | 657.5 | 2.63 | HRCU-A-CB (Split System: Heat Pump with Remote Outdoor Unit-Air-Source) | N/A
212625677 | Central Heat Pump | COLEMAN | HMH72B341 | ASPEN |  | D(A,C,E)48B36+TDR | CPLC100C20MP13 | 32000 |  |  | 16.5 | 8.1 | 32400 |  |  | 27800 | 85.8% | 2.44 | Both | 667.5 | 2.67 | HRCU-A-CB (Split System: Heat Pump with Remote Outdoor Unit-Air-Source) | N/A
212626044 | Central Heat Pump | COLEMAN | HMH72B341 | ASPEN |  | D(A,C,E)42D36+TDR | TM8Y060A12MP11 | 33200 |  |  | 18 | 8.1 | 33400 |  |  | 27400 | 82.04% | 2.42 | Both | 692.5 | 2.77 | HRCU-A-CB (Split System: Heat Pump with Remote Outdoor Unit-Air-Source) | N/A
212626063 | Central Heat Pump | COLEMAN | HMH72B341 | ASPEN |  | D(A,C,E)48B26+TDR | TM9E100C16MP12 | 30400 |  |  | 17.5 | 8.4 | 33400 |  |  | 27400 | 82.04% | 2.62 | Both | 632.5 | 2.53 | HRCU-A-CB (Split System: Heat Pump with Remote Outdoor Unit-Air-Source) | N/A
212626041 | Central Heat Pump | COLEMAN | HMH72B341 | ASPEN |  | D(A,C,E)42C26+TDR | TM8Y060A12MP11 | 30400 |  |  | 17.6 | 8.1 | 33400 |  |  | 27400 | 82.04% | 2.42 | Both | 632.5 | 2.53 | HRCU-A-CB (Split System: Heat Pump with Remote Outdoor Unit-Air-Source) | N/A
212626057 | Central Heat Pump | COLEMAN | HMH72B341 | ASPEN |  | D(A,C,E)36A36+TDR | TM8Y080B12MP11 | 31800 |  |  | 17.9 | 8.4 | 33400 |  |  | 27400 | 82.04% | 2.63 | Both | 662.5 | 2.65 | HRCU-A-CB (Split System: Heat Pump with Remote Outdoor Unit-Air-Source) | N/A
212626059 | Central Heat Pump | COLEMAN | HMH72B341 | ASPEN |  | C(A,C,D,E)42A36+TDR | TM9E100C16MP12 | 32000 |  |  | 17.9 | 8.3 | 33400 |  |  | 27400 | 82.04% | 2.63 | Both | 667.5 | 2.67 | HRCU-A-CB (Split System: Heat Pump with Remote Outdoor Unit-Air-Source) | N/A
212626082 | Central Heat Pump | COLEMAN | HMH72B341 | ASPEN |  | D(A,C,E)48B36+TDR | TM8Y080B12MP11 | 32800 |  |  | 18 | 8.5 | 33400 |  |  | 27400 | 82.04% | 2.65 | Both | 682.5 | 2.73 | HRCU-A-CB (Split System: Heat Pump with Remote Outdoor Unit-Air-Source) | N/A
214398411 | Central Heat Pump | FRASER-JOHNSTON | HH860E2S11 |  |  | CTF60D5CHS1 | TM9V120D20MP12 | 53000 |  |  | 19 | 8.5 | 54500 |  |  | 39500 | 72.48% | 2 | Both | 1105 | 4.42 | HRCU-A-CB (Split System: Heat Pump with Remote Outdoor Unit-Air-Source) | N/A
214398428 | Central Heat Pump | FRASER-JOHNSTON | HH860E2S11 |  |  | CTM60C5CHS1+JMVT17CC2N1 |  | 52500 |  |  | 19 | 8.5 | 53000 |  |  | 38000 | 71.7% | 2 | Both | 1095 | 4.38 | HRCU-A-CB (Split System: Heat Pump with Remote Outdoor Unit-Air-Source) | Both
214609138 | Central Heat Pump | FRASER-JOHNSTON | HH860E2S11 |  |  | CTM60D5CHS1 | Z9ES120D20SMPS1 | 53500 |  |  | 18 | 8.5 | 53500 |  |  | 39000 | 72.9% | 2 | Both | 1115 | 4.46 | HRCU-A-CB (Split System: Heat Pump with Remote Outdoor Unit-Air-Source) | Both
214396646 | Central Heat Pump | FRASER-JOHNSTON | HH860E2S11 |  |  | CTM60C5CGS1 | TPLC080C16MP13 | 43500 |  |  | 18 | 8.5 | 44000 |  |  | 33200 | 75.45% | 2 | Both | 907.5 | 3.63 | HRCU-A-CB (Split System: Heat Pump with Remote Outdoor Unit-Air-Source) | Both
214396319 | Central Heat Pump | FRASER-JOHNSTON | HH860E2S11 |  |  | CTM60C5CHS1+JME16C2SN1 |  | 53000 |  |  | 19 | 8.5 | 53500 |  |  | 38500 | 71.96% | 2 | Both | 1105 | 4.42 | HRCU-A-CB (Split System: Heat Pump with Remote Outdoor Unit-Air-Source) | Both
212625876 | Central Heat Pump | COLEMAN | HMH72B341 | ASPEN |  | C(A,C,D,E)48C26+TDR | TP9C120D20MP13 | 30200 |  |  | 16.5 | 8.1 | 32400 |  |  | 28200 | 87.04% | 2.51 | Both | 630 | 2.52 | HRCU-A-CB (Split System: Heat Pump with Remote Outdoor Unit-Air-Source) | N/A
212625951 | Central Heat Pump | COLEMAN | HMH72B341 | ASPEN |  | D(A,C,E)36B46+TDR | TM9E100C20MP12 | 33000 |  |  | 15.5 | 8.1 | 33200 |  |  | 27000 | 81.33% | 2.43 | Both | 687.5 | 2.75 | HRCU-A-CB (Split System: Heat Pump with Remote Outdoor Unit-Air-Source) | N/A
213297766 | Central Heat Pump | CHAMPION HEATING AND COOLING | HMH72B341 |  |  | XAFC30CXXN1+TXV | Z8ES120C20LMPS1 | 33000 |  |  | 17.5 | 8.5 | 33000 |  |  | 23400 | 70.91% | 2.04 | Both | 687.5 | 2.75 | HRCU-A-CB (Split System: Heat Pump with Remote Outdoor Unit-Air-Source) | N/A
212626070 | Central Heat Pump | COLEMAN | HMH72B341 | ASPEN |  | D(A,C,E)36A46+TDR | TM8Y080B12MP11 | 32200 |  |  | 18 | 8.5 | 33400 |  |  | 27400 | 82.04% | 2.65 | Both | 670 | 2.68 | HRCU-A-CB (Split System: Heat Pump with Remote Outdoor Unit-Air-Source) | N/A
212625921 | Central Heat Pump | COLEMAN | HMH72B341 | ASPEN |  | D(A,C,E)36D26+TDR | TM9V040A10MP12 | 30000 |  |  | 16.6 | 8.1 | 33200 |  |  | 27400 | 82.53% | 2.41 | Both | 625 | 2.5 | HRCU-A-CB (Split System: Heat Pump with Remote Outdoor Unit-Air-Source) | N/A
212625922 | Central Heat Pump | COLEMAN | HMH72B341 | ASPEN |  | D(A,C,E)36D36+TDR | TM9V040A10MP12 | 32200 |  |  | 17 | 8.1 | 33200 |  |  | 27400 | 82.53% | 2.41 | Both | 670 | 2.68 | HRCU-A-CB (Split System: Heat Pump with Remote Outdoor Unit-Air-Source) | N/A
212626238 | Central Heat Pump | COLEMAN | HMH72B341 | ASPEN |  | D(A,C,E)36A36+TDR | TM8E080C16MP11 | 33000 |  |  | 18 | 8.1 | 33600 |  |  | 28200 | 83.93% | 2.64 | Both | 687.5 | 2.75 | HRCU-A-CB (Split System: Heat Pump with Remote Outdoor Unit-Air-Source) | N/A
212626058 | Central Heat Pump | COLEMAN | HMH72B341 | ASPEN |  | D(A,C,E)48A36+TDR | TM8Y080B12MP11 | 32400 |  |  | 18 | 8.4 | 33400 |  |  | 27400 | 82.04% | 2.63 | Both | 675 | 2.7 | HRCU-A-CB (Split System: Heat Pump with Remote Outdoor Unit-Air-Source) | N/A
212626065 | Central Heat Pump | COLEMAN | HMH72B341 | ASPEN |  | C(A,C,D,E)36B26+TDR | TM8Y080B12MP11 | 29600 |  |  | 17.3 | 8.5 | 33400 |  |  | 27400 | 82.04% | 2.65 | Both | 617.5 | 2.47 | HRCU-A-CB (Split System: Heat Pump with Remote Outdoor Unit-Air-Source) | N/A
212626076 | Central Heat Pump | COLEMAN | HMH72B341 | ASPEN |  | D(A,C,E)42A46+TDR | TM8Y080B12MP11 | 32600 |  |  | 18 | 8.5 | 33400 |  |  | 27400 | 82.04% | 2.65 | Both | 680 | 2.72 | HRCU-A-CB (Split System: Heat Pump with Remote Outdoor Unit-Air-Source) | N/A
212626083 | Central Heat Pump | COLEMAN | HMH72B341 | ASPEN |  | D(A,C,E)48C26+TDR | TM8Y080B12MP11 | 31000 |  |  | 17.7 | 8.5 | 33400 |  |  | 27400 | 82.04% | 2.65 | Both | 645 | 2.58 | HRCU-A-CB (Split System: Heat Pump with Remote Outdoor Unit-Air-Source) | N/A
212626053 | Central Heat Pump | COLEMAN | HMH72B341 | ASPEN |  | D(A,C,E)48B26+TDR | TM8Y100C20MP11 | 32200 |  |  | 18 | 8.1 | 33400 |  |  | 29800 | 89.22% | 2.72 | Both | 670 | 2.68 | HRCU-A-CB (Split System: Heat Pump with Remote Outdoor Unit-Air-Source) | N/A
212626203 | Central Heat Pump | COLEMAN | HMH72B341 | ASPEN |  | D(A,C,E)48A36+TDR | TM9V080B12MP12 | 32800 |  |  | 17 | 8.1 | 33600 |  |  | 29400 | 87.5% | 2.64 | Both | 682.5 | 2.73 | HRCU-A-CB (Split System: Heat Pump with Remote Outdoor Unit-Air-Source) | N/A
212625875 | Central Heat Pump | COLEMAN | HMH72B341 | ASPEN |  | C(A,C,D,E)36C36+TDR | TP9C120D20MP13 | 32000 |  |  | 17 | 8.1 | 32400 |  |  | 28200 | 87.04% | 2.51 | Both | 667.5 | 2.67 | HRCU-A-CB (Split System: Heat Pump with Remote Outdoor Unit-Air-Source) | N/A
212625943 | Central Heat Pump | COLEMAN | HMH72B341 | ASPEN |  | C(A,C,D,E)36A46+TDR | TM9E100C20MP12 | 32000 |  |  | 15.5 | 8.1 | 33200 |  |  | 27000 | 81.33% | 2.43 | Both | 667.5 | 2.67 | HRCU-A-CB (Split System: Heat Pump with Remote Outdoor Unit-Air-Source) | N/A
212626043 | Central Heat Pump | COLEMAN | HMH72B341 | ASPEN |  | D(A,C,E)42D26+TDR | TM8Y060A12MP11 | 30800 |  |  | 17.7 | 8.1 | 33400 |  |  | 27400 | 82.04% | 2.42 | Both | 642.5 | 2.57 | HRCU-A-CB (Split System: Heat Pump with Remote Outdoor Unit-Air-Source) | N/A
212626050 | Central Heat Pump | COLEMAN | HMH72B341 | ASPEN |  | C(A,C,D,E)42A26+TDR | TM8Y080B12MP11 | 29600 |  |  | 17.3 | 8.4 | 33400 |  |  | 27400 | 82.04% | 2.63 | Both | 617.5 | 2.47 | HRCU-A-CB (Split System: Heat Pump with Remote Outdoor Unit-Air-Source) | N/A
212625923 | Central Heat Pump | COLEMAN | HMH72B341 | ASPEN |  | D(A,C,E)42A46+TDR | TM9V040A10MP12 | 31800 |  |  | 17 | 8.1 | 33200 |  |  | 27400 | 82.53% | 2.41 | Both | 662.5 | 2.65 | HRCU-A-CB (Split System: Heat Pump with Remote Outdoor Unit-Air-Source) | N/A
212626216 | Central Heat Pump | COLEMAN | HMH72B341 | ASPEN |  | C(A,C,D,E)42A26+TDR | TM8E080C16MP11 | 30800 |  |  | 17.9 | 8.1 | 33600 |  |  | 28200 | 83.93% | 2.65 | Both | 642.5 | 2.57 | HRCU-A-CB (Split System: Heat Pump with Remote Outdoor Unit-Air-Source) | N/A
212626266 | Central Heat Pump | COLEMAN | HMH72B341 | ASPEN |  | D(A,C,E)48A36+TDR | TM8E100C16MP11 | 33000 |  |  | 18 | 8.1 | 33600 |  |  | 28200 | 83.93% | 2.64 | Both | 687.5 | 2.75 | HRCU-A-CB (Split System: Heat Pump with Remote Outdoor Unit-Air-Source) | N/A
213297781 | Central Heat Pump | CHAMPION HEATING AND COOLING | HMH72B341 |  |  | XAFC30CXXN1+TXV | Z8ES100C16SMPS1 | 33600 |  |  | 18 | 8.5 | 33000 |  |  | 23400 | 70.91% | 2.06 | Both | 700 | 2.8 | HRCU-A-CB (Split System: Heat Pump with Remote Outdoor Unit-Air-Source) | N/A
212625961 | Central Heat Pump | COLEMAN | HMH72B341 | ASPEN |  | D(A,C,E)48B36+TDR | TM9E100C20MP12 | 32600 |  |  | 15.5 | 8.1 | 33200 |  |  | 27000 | 81.33% | 2.43 | Both | 680 | 2.72 | HRCU-A-CB (Split System: Heat Pump with Remote Outdoor Unit-Air-Source) | N/A
212626047 | Central Heat Pump | COLEMAN | HMH72B341 | ASPEN |  | D(A,C,E)48C36+TDR | TM8Y060A12MP11 | 33200 |  |  | 18 | 8.1 | 33400 |  |  | 27400 | 82.04% | 2.42 | Both | 692.5 | 2.77 | HRCU-A-CB (Split System: Heat Pump with Remote Outdoor Unit-Air-Source) | N/A
212626064 | Central Heat Pump | COLEMAN | HMH72B341 | ASPEN |  | C(A,C,D,E)36A46+TDR | TM8Y080B12MP11 | 32200 |  |  | 18 | 8.5 | 33400 |  |  | 27400 | 82.04% | 2.65 | Both | 670 | 2.68 | HRCU-A-CB (Split System: Heat Pump with Remote Outdoor Unit-Air-Source) | N/A
212625927 | Central Heat Pump | COLEMAN | HMH72B341 | ASPEN |  | D(A,C,E)42D26+TDR | TM9V040A10MP12 | 30400 |  |  | 16.7 | 8.1 | 33200 |  |  | 27400 | 82.53% | 2.41 | Both | 632.5 | 2.53 | HRCU-A-CB (Split System: Heat Pump with Remote Outdoor Unit-Air-Source) | N/A
212625930 | Central Heat Pump | COLEMAN | HMH72B341 | ASPEN |  | D(A,C,E)48C26+TDR | TM9V040A10MP12 | 30400 |  |  | 16.7 | 8.1 | 33200 |  |  | 27400 | 82.53% | 2.41 | Both | 632.5 | 2.53 | HRCU-A-CB (Split System: Heat Pump with Remote Outdoor Unit-Air-Source) | N/A
212626213 | Central Heat Pump | COLEMAN | HMH72B341 | ASPEN |  | D(A,C,E)48A36+TDR | TM9Y100C16MP11 | 32800 |  |  | 18 | 8.1 | 33600 |  |  | 28200 | 83.93% | 2.62 | Both | 682.5 | 2.73 | HRCU-A-CB (Split System: Heat Pump with Remote Outdoor Unit-Air-Source) | N/A
214398503 | Central Heat Pump | FRASER-JOHNSTON | HH836E2S11 |  |  | CTF36C5CDS1 | TL8E100C20UH11 | 33400 |  |  | 17 | 8.5 | 30800 |  |  | 25000 | 81.17% | 2 | Both | 695 | 2.78 | HRCU-A-CB (Split System: Heat Pump with Remote Outdoor Unit-Air-Source) | Both
213069666 | Central Heat Pump | ACIQ | DLCURAH24ABK |  |  | EA*4X24L17A* | *80ES(N,L)0451712A* | 23800 |  |  | 16.5 | 8.5 | 26800 |  |  | 24200 | 90.3% | 2 | Both | 495 | 1.98 | HRCU-A-CB (Split System: Heat Pump with Remote Outdoor Unit-Air-Source) | N/A
213069682 | Central Heat Pump | ACIQ | DLCURAH24ABK |  |  | EA*4X25L17A* | *96VSN0601714A* | 24800 |  |  | 16.5 | 8.5 | 25600 |  |  | 21200 | 82.81% | 1.78 | Both | 517.5 | 2.07 | HRCU-A-CB (Split System: Heat Pump with Remote Outdoor Unit-Air-Source) | N/A
213069691 | Central Heat Pump | ACIQ | DLCURAH24ABK |  |  | EA*4X25L17A* | *95ESU0601716A* | 24800 |  |  | 17 | 8.5 | 25600 |  |  | 21000 | 82.03% | 1.78 | Both | 517.5 | 2.07 | HRCU-A-CB (Split System: Heat Pump with Remote Outdoor Unit-Air-Source) | N/A
213069678 | Central Heat Pump | ACIQ | DLCURAH24ABK |  |  | EA*4X24L17A* | OMV098J12* | 23400 |  |  | 16.5 | 8.5 | 26600 |  |  | 25000 | 93.98% | 2.08 | Both | 487.5 | 1.95 | HRCU-A-CB (Split System: Heat Pump with Remote Outdoor Unit-Air-Source) | N/A
210470989 | Central Heat Pump | AIRQUEST | HVH837GKA2* |  |  | EN(A,D,W)4X60L24**+WALLCON | *96CTN1002122A* | 32800 |  |  | 18 | 8.1 | 32200 |  |  | 24600 | 76.4% | 1.98 | Both | 682.5 | 2.73 | HRCU-A-CB (Split System: Heat Pump with Remote Outdoor Unit-Air-Source) | No
213069696 | Central Heat Pump | ACIQ | DLCURAH24ABK |  |  | EA*4X25L17A* | *80VTL0701716A* | 24800 |  |  | 17 | 8.5 | 25400 |  |  | 21200 | 83.46% | 1.78 | Both | 517.5 | 2.07 | HRCU-A-CB (Split System: Heat Pump with Remote Outdoor Unit-Air-Source) | N/A
212625680 | Central Heat Pump | COLEMAN | HMH72B341 | ASPEN |  | D(A,C,E)48D26+TDR | CPLC100C20MP13 | 30400 |  |  | 16.1 | 8.1 | 32400 |  |  | 27800 | 85.8% | 2.44 | Both | 632.5 | 2.53 | HRCU-A-CB (Split System: Heat Pump with Remote Outdoor Unit-Air-Source) | N/A
212625945 | Central Heat Pump | COLEMAN | HMH72B341 | ASPEN |  | C(A,C,D,E)36B36+TDR | TM9E100C20MP12 | 32000 |  |  | 15.5 | 8.1 | 33200 |  |  | 27000 | 81.33% | 2.43 | Both | 667.5 | 2.67 | HRCU-A-CB (Split System: Heat Pump with Remote Outdoor Unit-Air-Source) | N/A
213297771 | Central Heat Pump | CHAMPION HEATING AND COOLING | HMH72B341 |  |  | XAFC30CXXN1+TXV | Z8ES120C16SMPS1 | 33600 |  |  | 18 | 8.5 | 33000 |  |  | 23400 | 70.91% | 2.06 | Both | 700 | 2.8 | HRCU-A-CB (Split System: Heat Pump with Remote Outdoor Unit-Air-Source) | N/A
212625947 | Central Heat Pump | COLEMAN | HMH72B341 | ASPEN |  | C(A,C,D,E)36C36+TDR | TM9E100C20MP12 | 32400 |  |  | 15.5 | 8.1 | 33200 |  |  | 27000 | 81.33% | 2.43 | Both | 675 | 2.7 | HRCU-A-CB (Split System: Heat Pump with Remote Outdoor Unit-Air-Source) | N/A
212625925 | Central Heat Pump | COLEMAN | HMH72B341 | ASPEN |  | D(A,C,E)42C26+TDR | TM9V040A10MP12 | 30000 |  |  | 16.6 | 8.1 | 33200 |  |  | 27400 | 82.53% | 2.41 | Both | 625 | 2.5 | HRCU-A-CB (Split System: Heat Pump with Remote Outdoor Unit-Air-Source) | N/A
212626077 | Central Heat Pump | COLEMAN | HMH72B341 | ASPEN |  | D(A,C,E)42B36+TDR | TM8Y080B12MP11 | 32600 |  |  | 18 | 8.5 | 33400 |  |  | 27400 | 82.04% | 2.65 | Both | 680 | 2.72 | HRCU-A-CB (Split System: Heat Pump with Remote Outdoor Unit-Air-Source) | N/A
212626241 | Central Heat Pump | COLEMAN | HMH72B341 | ASPEN |  | D(A,C,E)48B26+TDR | TM8E100C16MP11 | 31800 |  |  | 18 | 8.1 | 33600 |  |  | 28200 | 83.93% | 2.64 | Both | 662.5 | 2.65 | HRCU-A-CB (Split System: Heat Pump with Remote Outdoor Unit-Air-Source) | N/A
212626686 | Central Heat Pump | COLEMAN | HMH72B341 | ASPEN |  | C(A,C,D,E)36B36+TDR | TM8E100C16MP11 | 33000 |  |  | 18 | 8.2 | 33800 |  |  | 28200 | 83.43% | 2.68 | Both | 687.5 | 2.75 | HRCU-A-CB (Split System: Heat Pump with Remote Outdoor Unit-Air-Source) | N/A
212626040 | Central Heat Pump | COLEMAN | HMH72B341 | ASPEN |  | D(A,C,E)42B36+TDR | TM8Y060A12MP11 | 32400 |  |  | 18 | 8.1 | 33400 |  |  | 27400 | 82.04% | 2.42 | Both | 675 | 2.7 | HRCU-A-CB (Split System: Heat Pump with Remote Outdoor Unit-Air-Source) | N/A
212626060 | Central Heat Pump | COLEMAN | HMH72B341 | ASPEN |  | D(A,C,E)42A36+TDR | TM9E100C16MP12 | 32000 |  |  | 17.9 | 8.3 | 33400 |  |  | 27400 | 82.04% | 2.63 | Both | 667.5 | 2.67 | HRCU-A-CB (Split System: Heat Pump with Remote Outdoor Unit-Air-Source) | N/A
212626067 | Central Heat Pump | COLEMAN | HMH72B341 | ASPEN |  | C(A,C,D,E)36C26+TDR | TM8Y080B12MP11 | 30000 |  |  | 17.4 | 8.5 | 33400 |  |  | 27400 | 82.04% | 2.65 | Both | 625 | 2.5 | HRCU-A-CB (Split System: Heat Pump with Remote Outdoor Unit-Air-Source) | N/A
212626217 | Central Heat Pump | COLEMAN | HMH72B341 | ASPEN |  | D(A,C,E)48B26+TDR | TM8E080C16MP11 | 31800 |  |  | 18 | 8.1 | 33600 |  |  | 28200 | 83.93% | 2.65 | Both | 662.5 | 2.65 | HRCU-A-CB (Split System: Heat Pump with Remote Outdoor Unit-Air-Source) | N/A
212626201 | Central Heat Pump | COLEMAN | HMH72B341 | ASPEN |  | C(A,C,D,E)42B36+TDR | TM9V080B12MP12 | 32800 |  |  | 17 | 8.1 | 33600 |  |  | 29400 | 87.5% | 2.64 | Both | 682.5 | 2.73 | HRCU-A-CB (Split System: Heat Pump with Remote Outdoor Unit-Air-Source) | N/A
212626233 | Central Heat Pump | COLEMAN | HMH72B341 | ASPEN |  | D(A,C,E)36A36+TDR | TM9V080B12MP12 | 32800 |  |  | 17 | 8.1 | 33600 |  |  | 29400 | 87.5% | 2.63 | Both | 682.5 | 2.73 | HRCU-A-CB (Split System: Heat Pump with Remote Outdoor Unit-Air-Source) | N/A
212626676 | Central Heat Pump | COLEMAN | HMH72B341 | ASPEN |  | D(A,C,E)48C36+TDR | TM9E060A10MP12 | 33000 |  |  | 17.5 | 8.1 | 33800 |  |  | 27400 | 81.07% | 2.4 | Both | 687.5 | 2.75 | HRCU-A-CB (Split System: Heat Pump with Remote Outdoor Unit-Air-Source) | N/A
212626687 | Central Heat Pump | COLEMAN | HMH72B341 | ASPEN |  | D(A,C,E)36A46+TDR | TM8E100C16MP11 | 33000 |  |  | 18 | 8.2 | 33800 |  |  | 28200 | 83.43% | 2.68 | Both | 687.5 | 2.75 | HRCU-A-CB (Split System: Heat Pump with Remote Outdoor Unit-Air-Source) | N/A
206765687 | Central Heat Pump | KEEPRITE | CVH825GKA3* |  |  | EA*4X36L17A*+WALLCON | *97CMN0601714A* | 23400 |  |  | 16 | 8.1 | 21600 |  |  | 16800 | 77.78% | 1.92 | Both | 487.5 | 1.95 | HRCU-A-CB (Split System: Heat Pump with Remote Outdoor Unit-Air-Source) | N/A
206766038 | Central Heat Pump | KEEPRITE | CVH825GKA3* |  |  | EA*4X37L21A*+WALLCON | *80CTL0901716A* | 24600 |  |  | 17.5 | 8.5 | 21000 |  |  | 16500 | 78.57% | 2.04 | Both | 512.5 | 2.05 | HRCU-A-CB (Split System: Heat Pump with Remote Outdoor Unit-Air-Source) | No
210474610 | Central Heat Pump | KEEPRITE | CVH825GKA3* |  |  | EHD4X48AAL+WALLCON | *97CMN1202422A* | 24200 |  |  | 16 | 8.1 | 21200 |  |  | 16600 | 78.3% | 2.02 | Both | 505 | 2.02 | HRCU-A-CB (Split System: Heat Pump with Remote Outdoor Unit-Air-Source) | N/A
206765696 | Central Heat Pump | KEEPRITE | CVH825GKA3* |  |  | EA*4X36L17A*+WALLCON | *97CMN0801714A* | 23400 |  |  | 16.5 | 8.1 | 21600 |  |  | 16700 | 77.31% | 1.92 | Both | 487.5 | 1.95 | HRCU-A-CB (Split System: Heat Pump with Remote Outdoor Unit-Air-Source) | N/A
206765678 | Central Heat Pump | KEEPRITE | CVH825GKA3* |  |  | EA*4X36L17A*+WALLCON | *96CTN0801714A* | 23600 |  |  | 16.5 | 8.1 | 21600 |  |  | 16700 | 77.31% | 1.92 | Both | 492.5 | 1.97 | HRCU-A-CB (Split System: Heat Pump with Remote Outdoor Unit-Air-Source) | N/A
210474588 | Central Heat Pump | KEEPRITE | CVH825GKA3* |  |  | EHD4X48AAL+WALLCON | *97CMN0801714A* | 24200 |  |  | 16 | 8.1 | 21400 |  |  | 16700 | 78.04% | 2 | Both | 505 | 2.02 | HRCU-A-CB (Split System: Heat Pump with Remote Outdoor Unit-Air-Source) | N/A
212624203 | Central Heat Pump | COLEMAN | HMH72B341 | ASPEN |  | D(A,C,E)48D34+TDR | TM9Y100C16MP11 | 32800 |  |  | 18 | 8.5 | 34000 |  |  | 28400 | 83.53% | 2.74 | Both | 682.5 | 2.73 | HRCU-A-CB (Split System: Heat Pump with Remote Outdoor Unit-Air-Source) | N/A
212626068 | Central Heat Pump | COLEMAN | HMH72B341 | ASPEN |  | C(A,C,D,E)36C36+TDR | TM8Y080B12MP11 | 32600 |  |  | 18 | 8.5 | 33400 |  |  | 27400 | 82.04% | 2.65 | Both | 680 | 2.72 | HRCU-A-CB (Split System: Heat Pump with Remote Outdoor Unit-Air-Source) | N/A
214398508 | Central Heat Pump | FRASER-JOHNSTON | HH836E2S11 |  |  | CTM36B5CDS1 | TM9V080B12MP12 | 32600 |  |  | 17 | 8.5 | 30200 |  |  | 25000 | 82.78% | 2 | Both | 680 | 2.72 | HRCU-A-CB (Split System: Heat Pump with Remote Outdoor Unit-Air-Source) | N/A
213297131 | Central Heat Pump | CHAMPION HEATING AND COOLING | HMH72B341 |  |  | XAFC48FBCN1 | Z8ES120C16LMPS1 | 34000 |  |  | 16.5 | 8.5 | 32800 |  |  | 23400 | 71.34% | 2.1 | Both | 707.5 | 2.83 | HRCU-A-CB (Split System: Heat Pump with Remote Outdoor Unit-Air-Source) | N/A
212626081 | Central Heat Pump | COLEMAN | HMH72B341 | ASPEN |  | D(A,C,E)42D36+TDR | TM8Y080B12MP11 | 33400 |  |  | 18 | 8.5 | 33400 |  |  | 27400 | 82.04% | 2.65 | Both | 695 | 2.78 | HRCU-A-CB (Split System: Heat Pump with Remote Outdoor Unit-Air-Source) | N/A
212626279 | Central Heat Pump | COLEMAN | HMH72B341 | ASPEN |  | C(A,C,D,E)36A36+TDR | TM8E100B12MP11 | 31400 |  |  | 17.8 | 8.2 | 33600 |  |  | 27200 | 80.95% | 2.56 | Both | 655 | 2.62 | HRCU-A-CB (Split System: Heat Pump with Remote Outdoor Unit-Air-Source) | N/A
213297986 | Central Heat Pump | CHAMPION HEATING AND COOLING | HMH72B341 |  |  | XAHB36DXXN1+TXV | Z8ES100B12LMPS1 | 33400 |  |  | 17.5 | 8.1 | 32800 |  |  | 23200 | 70.73% | 2.02 | Both | 695 | 2.78 | HRCU-A-CB (Split System: Heat Pump with Remote Outdoor Unit-Air-Source) | N/A
213297786 | Central Heat Pump | CHAMPION HEATING AND COOLING | HMH72B341 |  |  | XAFC30CXXN1+TXV | Z8ES100C16LMPS1 | 33600 |  |  | 18 | 8.5 | 33000 |  |  | 23400 | 70.91% | 2.06 | Both | 700 | 2.8 | HRCU-A-CB (Split System: Heat Pump with Remote Outdoor Unit-Air-Source) | N/A
214810251 | Central Heat Pump | FRASER-JOHNSTON | HH824E2S11 |  |  | CTM36B5ADS1 | TM9V060B12MP12 | 23000 |  |  | 17 | 9 | 23000 |  |  | 17700 | 76.96% | 2 | Both | 480 | 1.92 | HRCU-A-CB (Split System: Heat Pump with Remote Outdoor Unit-Air-Source) | Both
214609158 | Central Heat Pump | FRASER-JOHNSTON | HH824E2S11 |  |  | CTF36B5ADS1 | Z9ES080B12SMPS1 | 23000 |  |  | 18 | 9 | 23000 |  |  | 17800 | 77.39% | 2 | Both | 480 | 1.92 | HRCU-A-CB (Split System: Heat Pump with Remote Outdoor Unit-Air-Source) | N/A
213771089 | Central Heat Pump | ARCOAIRE | HVH825GKA2* |  |  | EA*4X37L17A*+WALLCON | *97CMN0801714B* | 24200 |  |  | 16 | 8.1 | 21400 |  |  | 16700 | 78.04% | 2 | Both | 505 | 2.02 | HRCU-A-CB (Split System: Heat Pump with Remote Outdoor Unit-Air-Source) | N/A
214398391 | Central Heat Pump | FRASER-JOHNSTON | HH824E2S11 |  |  | CTF30B5ACS1 | TMLE100B12MP11 | 23000 |  |  | 17 | 9 | 23000 |  |  | 18000 | 78.26% | 2 | Both | 480 | 1.92 | HRCU-A-CB (Split System: Heat Pump with Remote Outdoor Unit-Air-Source) | Both
214810244 | Central Heat Pump | FRASER-JOHNSTON | HH824E2S11 |  |  | CTM36B5ADS1 | TM9V080B12MP12 | 23000 |  |  | 18 | 9 | 23000 |  |  | 17700 | 76.96% | 2 | Both | 480 | 1.92 | HRCU-A-CB (Split System: Heat Pump with Remote Outdoor Unit-Air-Source) | Both
214609153 | Central Heat Pump | FRASER-JOHNSTON | HH824E2S11 |  |  | CTM30B5ACS1 | Z9ES080B12SMPS1 | 23000 |  |  | 17 | 9 | 23000 |  |  | 18100 | 78.7% | 2 | Both | 480 | 1.92 | HRCU-A-CB (Split System: Heat Pump with Remote Outdoor Unit-Air-Source) | N/A
213770899 | Central Heat Pump | ARCOAIRE | HVH825GKA2* |  |  | EA*4X36L17A*+WALLCON | *96CTN0801714B* | 23600 |  |  | 16.5 | 8.1 | 21600 |  |  | 16700 | 77.31% | 1.94 | Both | 492.5 | 1.97 | HRCU-A-CB (Split System: Heat Pump with Remote Outdoor Unit-Air-Source) | N/A
213067639 | Central Heat Pump | ACIQ | HVH825GKA2* |  |  | END4X42L17**+WALLCON | *80CTL0701412A* | 24000 |  |  | 17 | 8.1 | 21400 |  |  | 16600 | 77.57% | 2 | Both | 500 | 2 | HRCU-A-CB (Split System: Heat Pump with Remote Outdoor Unit-Air-Source) | N/A
212626263 | Central Heat Pump | COLEMAN | HMH72B341 | ASPEN |  | C(A,C,D,E)42B36+TDR | TM8E100C16MP11 | 33000 |  |  | 18 | 8.1 | 33600 |  |  | 28200 | 83.93% | 2.64 | Both | 687.5 | 2.75 | HRCU-A-CB (Split System: Heat Pump with Remote Outdoor Unit-Air-Source) | N/A
212626265 | Central Heat Pump | COLEMAN | HMH72B341 | ASPEN |  | D(A,C,E)36A36+TDR | TM8E100C16MP11 | 33000 |  |  | 18 | 8.1 | 33600 |  |  | 28200 | 83.93% | 2.64 | Both | 687.5 | 2.75 | HRCU-A-CB (Split System: Heat Pump with Remote Outdoor Unit-Air-Source) | N/A
212626163 | Central Heat Pump | COLEMAN | HMH72B341 | ASPEN |  | D(A,C,E)48B26+TDR | TM9V080B12MP12 | 31400 |  |  | 17 | 8.1 | 33600 |  |  | 29400 | 87.5% | 2.61 | Both | 655 | 2.62 | HRCU-A-CB (Split System: Heat Pump with Remote Outdoor Unit-Air-Source) | N/A
212626415 | Central Heat Pump | COLEMAN | HMH72B341 | ASPEN |  | C(A,C,D,E)36B26+TDR | TM8Y100C20MP11 | 31200 |  |  | 17.9 | 8.4 | 33600 |  |  | 30000 | 89.29% | 2.83 | Both | 650 | 2.6 | HRCU-A-CB (Split System: Heat Pump with Remote Outdoor Unit-Air-Source) | N/A
212625924 | Central Heat Pump | COLEMAN | HMH72B341 | ASPEN |  | D(A,C,E)42B36+TDR | TM9V040A10MP12 | 32000 |  |  | 17 | 8.1 | 33200 |  |  | 27400 | 82.53% | 2.41 | Both | 667.5 | 2.67 | HRCU-A-CB (Split System: Heat Pump with Remote Outdoor Unit-Air-Source) | N/A
212626210 | Central Heat Pump | COLEMAN | HMH72B341 | ASPEN |  | C(A,C,D,E)42B36+TDR | TM9Y100C16MP11 | 32800 |  |  | 18 | 8.1 | 33600 |  |  | 28200 | 83.93% | 2.62 | Both | 682.5 | 2.73 | HRCU-A-CB (Split System: Heat Pump with Remote Outdoor Unit-Air-Source) | N/A
212626074 | Central Heat Pump | COLEMAN | HMH72B341 | ASPEN |  | D(A,C,E)36D26+TDR | TM8Y080B12MP11 | 30600 |  |  | 17.6 | 8.5 | 33400 |  |  | 27400 | 82.04% | 2.65 | Both | 637.5 | 2.55 | HRCU-A-CB (Split System: Heat Pump with Remote Outdoor Unit-Air-Source) | N/A
212626078 | Central Heat Pump | COLEMAN | HMH72B341 | ASPEN |  | D(A,C,E)42C26+TDR | TM8Y080B12MP11 | 30600 |  |  | 17.6 | 8.5 | 33400 |  |  | 27400 | 82.04% | 2.65 | Both | 637.5 | 2.55 | HRCU-A-CB (Split System: Heat Pump with Remote Outdoor Unit-Air-Source) | N/A
212626080 | Central Heat Pump | COLEMAN | HMH72B341 | ASPEN |  | D(A,C,E)42D26+TDR | TM8Y080B12MP11 | 31000 |  |  | 17.7 | 8.5 | 33400 |  |  | 27400 | 82.04% | 2.65 | Both | 645 | 2.58 | HRCU-A-CB (Split System: Heat Pump with Remote Outdoor Unit-Air-Source) | N/A
212626264 | Central Heat Pump | COLEMAN | HMH72B341 | ASPEN |  | C(A,C,D,E)48A36+TDR | TM8E100C16MP11 | 33000 |  |  | 18 | 8.1 | 33600 |  |  | 28200 | 83.93% | 2.64 | Both | 687.5 | 2.75 | HRCU-A-CB (Split System: Heat Pump with Remote Outdoor Unit-Air-Source) | N/A
213297996 | Central Heat Pump | CHAMPION HEATING AND COOLING | HMH72B341 |  |  | XAHB36DBCN1 | Z8ES100B12LMPS1 | 33400 |  |  | 17.5 | 8.1 | 32800 |  |  | 23200 | 70.73% | 2.02 | Both | 695 | 2.78 | HRCU-A-CB (Split System: Heat Pump with Remote Outdoor Unit-Air-Source) | N/A
212626054 | Central Heat Pump | COLEMAN | HMH72B341 | ASPEN |  | D(A,C,E)48B26+TDR | TM8Y120C20MP11 | 32200 |  |  | 18 | 8.1 | 33400 |  |  | 29800 | 89.22% | 2.72 | Both | 670 | 2.68 | HRCU-A-CB (Split System: Heat Pump with Remote Outdoor Unit-Air-Source) | N/A
212626056 | Central Heat Pump | COLEMAN | HMH72B341 | ASPEN |  | C(A,C,D,E)48A36+TDR | TM8Y080B12MP11 | 32400 |  |  | 18 | 8.4 | 33400 |  |  | 27400 | 82.04% | 2.63 | Both | 675 | 2.7 | HRCU-A-CB (Split System: Heat Pump with Remote Outdoor Unit-Air-Source) | N/A
212626407 | Central Heat Pump | COLEMAN | HMH72B341 | ASPEN |  | D(A,C,E)36D26+TDR | TM8Y120C20MP11 | 32200 |  |  | 18 | 8.3 | 33600 |  |  | 30000 | 89.29% | 2.81 | Both | 670 | 2.68 | HRCU-A-CB (Split System: Heat Pump with Remote Outdoor Unit-Air-Source) | N/A
212626316 | Central Heat Pump | COLEMAN | HMH72B341 | ASPEN |  | D(A,C,E)48B26+TDR | TM9E080B12MP12 | 30400 |  |  | 17 | 8.4 | 33600 |  |  | 27600 | 82.14% | 2.61 | Both | 632.5 | 2.53 | HRCU-A-CB (Split System: Heat Pump with Remote Outdoor Unit-Air-Source) | N/A
212626677 | Central Heat Pump | COLEMAN | HMH72B341 | ASPEN |  | D(A,C,E)48D26+TDR | TM9E060A10MP12 | 31000 |  |  | 17.3 | 8.1 | 33800 |  |  | 27400 | 81.07% | 2.4 | Both | 645 | 2.58 | HRCU-A-CB (Split System: Heat Pump with Remote Outdoor Unit-Air-Source) | N/A
212626802 | Central Heat Pump | COLEMAN | HMH72B341 | ASPEN |  | D(A,C,E)36D26+TDR | TM8E120C16MP11 | 32000 |  |  | 18 | 8.3 | 33800 |  |  | 28800 | 85.21% | 2.73 | Both | 667.5 | 2.67 | HRCU-A-CB (Split System: Heat Pump with Remote Outdoor Unit-Air-Source) | N/A
214398513 | Central Heat Pump | FRASER-JOHNSTON | HH836E2S11 |  |  | CTM36B5CDS1 | TP9C080B12MP13 | 32600 |  |  | 17 | 8.5 | 30200 |  |  | 25000 | 82.78% | 2 | Both | 680 | 2.72 | HRCU-A-CB (Split System: Heat Pump with Remote Outdoor Unit-Air-Source) | N/A
212626240 | Central Heat Pump | COLEMAN | HMH72B341 | ASPEN |  | C(A,C,D,E)42A26+TDR | TM8E100C16MP11 | 30800 |  |  | 17.9 | 8.1 | 33600 |  |  | 28200 | 83.93% | 2.64 | Both | 642.5 | 2.57 | HRCU-A-CB (Split System: Heat Pump with Remote Outdoor Unit-Air-Source) | N/A
212626404 | Central Heat Pump | COLEMAN | HMH72B341 | ASPEN |  | C(A,C,D,E)42A26+TDR | TM9Y080C16MP11 | 29200 |  |  | 17.7 | 8.5 | 33600 |  |  | 28000 | 83.33% | 2.66 | Both | 607.5 | 2.43 | HRCU-A-CB (Split System: Heat Pump with Remote Outdoor Unit-Air-Source) | N/A
212626791 | Central Heat Pump | COLEMAN | HMH72B341 | ASPEN |  | D(A,C,E)42B36+TDR | TM8E100C16MP11 | 33000 |  |  | 18 | 8.3 | 33800 |  |  | 28600 | 84.62% | 2.7 | Both | 687.5 | 2.75 | HRCU-A-CB (Split System: Heat Pump with Remote Outdoor Unit-Air-Source) | N/A
206765633 | Central Heat Pump | KEEPRITE | CVH825GKA3* |  |  | EA*4X30L17A*+WALLCON | *80CTL0701412A* | 23600 |  |  | 17 | 8.1 | 21600 |  |  | 16600 | 76.85% | 1.92 | Both | 492.5 | 1.97 | HRCU-A-CB (Split System: Heat Pump with Remote Outdoor Unit-Air-Source) | N/A
206765588 | Central Heat Pump | KEEPRITE | CVH825GKA3* |  |  | EA*4X30L17A*+WALLCON | *80CTL0701716A* | 23400 |  |  | 16.5 | 8.1 | 21600 |  |  | 16700 | 77.31% | 1.92 | Both | 487.5 | 1.95 | HRCU-A-CB (Split System: Heat Pump with Remote Outdoor Unit-Air-Source) | N/A
210474643 | Central Heat Pump | KEEPRITE | CVH825GKA3* |  |  | EHD4X48AAL+WALLCON | *80CTL0901716A* | 24400 |  |  | 17 | 8.1 | 21200 |  |  | 16500 | 77.83% | 2.04 | Both | 507.5 | 2.03 | HRCU-A-CB (Split System: Heat Pump with Remote Outdoor Unit-Air-Source) | N/A
206767147 | Central Heat Pump | KEEPRITE | CVH825GKA3* |  |  | EA*4X36L21A*+WALLCON | *80CSU0401712A* | 23600 |  |  | 17 | 8.1 | 21400 |  |  | 16600 | 77.57% | 1.94 | Both | 492.5 | 1.97 | HRCU-A-CB (Split System: Heat Pump with Remote Outdoor Unit-Air-Source) | N/A
206766029 | Central Heat Pump | KEEPRITE | CVH825GKA3* |  |  | EA*4X37L21A*+WALLCON | *96CTN1002122A* | 24400 |  |  | 16.5 | 8.5 | 21200 |  |  | 16600 | 78.3% | 2.04 | Both | 507.5 | 2.03 | HRCU-A-CB (Split System: Heat Pump with Remote Outdoor Unit-Air-Source) | N/A
206765579 | Central Heat Pump | KEEPRITE | CVH825GKA3* |  |  | EA*4X30L17A*+WALLCON | *80CTL0451712A* | 23400 |  |  | 16 | 8.1 | 21600 |  |  | 16800 | 77.78% | 1.9 | Both | 487.5 | 1.95 | HRCU-A-CB (Split System: Heat Pump with Remote Outdoor Unit-Air-Source) | N/A
206771142 | Central Heat Pump | KEEPRITE | CVH837GKA2* |  |  | EA*4X36L21A*+WALLCON | *96CTN1002122A* | 31600 |  |  | 17 | 8.1 | 33200 |  |  | 24200 | 72.89% | 1.86 | Both | 657.5 | 2.63 | HRCU-A-CB (Split System: Heat Pump with Remote Outdoor Unit-Air-Source) | N/A
206773335 | Central Heat Pump | KEEPRITE | CVH837GKA2* |  |  | EHD4X42AAL+WALLCON | *80CSU0601716A* | 32400 |  |  | 17 | 8.1 | 33200 |  |  | 25000 | 75.3% | 1.94 | Both | 675 | 2.7 | HRCU-A-CB (Split System: Heat Pump with Remote Outdoor Unit-Air-Source) | N/A
213306298 | Central Heat Pump | CHAMPION HEATING AND COOLING | HMH72B361 | ASPEN |  | D(A,C,E)36D34+TDR | Z8ES080C20SMPS1 | 34800 |  |  | 17 | 8.1 | 36000 |  |  | 26400 | 73.33% | 2.83 | Both | 725 | 2.9 | HRCU-A-CB (Split System: Heat Pump with Remote Outdoor Unit-Air-Source) | N/A
206771106 | Central Heat Pump | KEEPRITE | CVH837GKA2* |  |  | EA*4X36L21A*+WALLCON | *97CMN0801714A* | 31400 |  |  | 17 | 8.1 | 33400 |  |  | 24600 | 73.65% | 1.84 | Both | 655 | 2.62 | HRCU-A-CB (Split System: Heat Pump with Remote Outdoor Unit-Air-Source) | N/A
213281563 | Central Heat Pump | YORK | HMH72B361 | ASPEN |  | C(A,C,D,E)42D24+TDR | Y81E100C16LMPS1 | 33000 |  |  | 17.5 | 8.1 | 36000 |  |  | 25400 | 70.56% | 2.65 | Both | 687.5 | 2.75 | HRCU-A-CB (Split System: Heat Pump with Remote Outdoor Unit-Air-Source) | N/A
212626178 | Central Heat Pump | COLEMAN | HMH72B341 | ASPEN |  | C(A,C,D,E)42A26+TDR | TM9Y100C16MP11 | 30600 |  |  | 17.9 | 8.1 | 33600 |  |  | 28200 | 83.93% | 2.63 | Both | 637.5 | 2.55 | HRCU-A-CB (Split System: Heat Pump with Remote Outdoor Unit-Air-Source) | N/A
212626413 | Central Heat Pump | COLEMAN | HMH72B341 | ASPEN |  | C(A,C,D,E)36A36+TDR | TM9V100C20MP12 | 31200 |  |  | 17.4 | 8.3 | 33600 |  |  | 28200 | 83.93% | 2.66 | Both | 650 | 2.6 | HRCU-A-CB (Split System: Heat Pump with Remote Outdoor Unit-Air-Source) | N/A
212626028 | Central Heat Pump | COLEMAN | HMH72B341 | ASPEN |  | C(A,C,D,E)36B26+TDR | TM8Y060A12MP11 | 29400 |  |  | 17.3 | 8.1 | 33400 |  |  | 27400 | 82.04% | 2.42 | Both | 612.5 | 2.45 | HRCU-A-CB (Split System: Heat Pump with Remote Outdoor Unit-Air-Source) | N/A
212626408 | Central Heat Pump | COLEMAN | HMH72B341 | ASPEN |  | D(A,C,E)42C26+TDR | TM8Y120C20MP11 | 32200 |  |  | 18 | 8.3 | 33600 |  |  | 30000 | 89.29% | 2.81 | Both | 670 | 2.68 | HRCU-A-CB (Split System: Heat Pump with Remote Outdoor Unit-Air-Source) | N/A
212626803 | Central Heat Pump | COLEMAN | HMH72B341 | ASPEN |  | D(A,C,E)42C26+TDR | TM8E120C16MP11 | 32000 |  |  | 18 | 8.3 | 33800 |  |  | 28800 | 85.21% | 2.73 | Both | 667.5 | 2.67 | HRCU-A-CB (Split System: Heat Pump with Remote Outdoor Unit-Air-Source) | N/A
212625440 | Central Heat Pump | COLEMAN | HMH72B341 | ASPEN |  | C(A,C,D,E)48C24+TDR | TP9C100C20MP13 | 30400 |  |  | 17.1 | 8.1 | 34000 |  |  | 28400 | 83.53% | 2.46 | Both | 632.5 | 2.53 | HRCU-A-CB (Split System: Heat Pump with Remote Outdoor Unit-Air-Source) | N/A
212626033 | Central Heat Pump | COLEMAN | HMH72B341 | ASPEN |  | D(A,C,E)36A46+TDR | TM8Y060A12MP11 | 32000 |  |  | 18 | 8.1 | 33400 |  |  | 27400 | 82.04% | 2.42 | Both | 667.5 | 2.67 | HRCU-A-CB (Split System: Heat Pump with Remote Outdoor Unit-Air-Source) | N/A
214608801 | Central Heat Pump | COLEMAN | HMH72B361 | ASPEN |  | D(A,C,E)36C46+JMET12BS2N1+TDR |  | 35400 |  |  | 18 | 8.1 | 36000 |  |  | 26000 | 72.22% | 2.8 | Both | 737.5 | 2.95 | HRCU-A-CB (Split System: Heat Pump with Remote Outdoor Unit-Air-Source) | N/A
206771466 | Central Heat Pump | KEEPRITE | CVH837GKA2* |  |  | EA*4X42L21A*+WALLCON | *97CMN1002122A* | 31800 |  |  | 17 | 8.1 | 33000 |  |  | 24400 | 73.94% | 1.9 | Both | 662.5 | 2.65 | HRCU-A-CB (Split System: Heat Pump with Remote Outdoor Unit-Air-Source) | N/A
206773285 | Central Heat Pump | KEEPRITE | CVH837GKA2* |  |  | EN(A,D,W)4X48L21**+WALLCON | *80CSU1002120A* | 32400 |  |  | 17.5 | 8.1 | 33000 |  |  | 24800 | 75.15% | 1.96 | Both | 675 | 2.7 | HRCU-A-CB (Split System: Heat Pump with Remote Outdoor Unit-Air-Source) | N/A
212626202 | Central Heat Pump | COLEMAN | HMH72B341 | ASPEN |  | C(A,C,D,E)48A36+TDR | TM9V080B12MP12 | 32800 |  |  | 17 | 8.1 | 33600 |  |  | 29400 | 87.5% | 2.64 | Both | 682.5 | 2.73 | HRCU-A-CB (Split System: Heat Pump with Remote Outdoor Unit-Air-Source) | N/A
212626232 | Central Heat Pump | COLEMAN | HMH72B341 | ASPEN |  | C(A,C,D,E)42A26+TDR | TM9V080B12MP12 | 30600 |  |  | 17 | 8.1 | 33600 |  |  | 29400 | 87.5% | 2.63 | Both | 637.5 | 2.55 | HRCU-A-CB (Split System: Heat Pump with Remote Outdoor Unit-Air-Source) | N/A
213297776 | Central Heat Pump | CHAMPION HEATING AND COOLING | HMH72B341 |  |  | XAFC30CXXN1+TXV | Z8ES120C16LMPS1 | 33600 |  |  | 18 | 8.5 | 33000 |  |  | 23400 | 70.91% | 2.06 | Both | 700 | 2.8 | HRCU-A-CB (Split System: Heat Pump with Remote Outdoor Unit-Air-Source) | N/A
212626275 | Central Heat Pump | COLEMAN | HMH72B341 | ASPEN |  | C(A,C,D,E)42A26+TDR | TM8E120C16MP11 | 31000 |  |  | 17.9 | 8.1 | 33600 |  |  | 28600 | 85.12% | 2.67 | Both | 645 | 2.58 | HRCU-A-CB (Split System: Heat Pump with Remote Outdoor Unit-Air-Source) | N/A
212626260 | Central Heat Pump | COLEMAN | HMH72B341 | ASPEN |  | C(A,C,D,E)36A36+TDR | TM9E080B12MP12 | 31400 |  |  | 17.4 | 8.2 | 33600 |  |  | 27200 | 80.95% | 2.56 | Both | 655 | 2.62 | HRCU-A-CB (Split System: Heat Pump with Remote Outdoor Unit-Air-Source) | N/A
213297121 | Central Heat Pump | CHAMPION HEATING AND COOLING | HMH72B341 |  |  | XAFC48FBCN1 | Z8ES120C16SMPS1 | 34000 |  |  | 16.5 | 8.5 | 32800 |  |  | 23400 | 71.34% | 2.1 | Both | 707.5 | 2.83 | HRCU-A-CB (Split System: Heat Pump with Remote Outdoor Unit-Air-Source) | N/A
214398166 | Central Heat Pump | FRASER-JOHNSTON | HH836E2S11 |  |  | CTM36C5CDS1 | TP9C100C16MP13 | 33400 |  |  | 18 | 8.5 | 31000 |  |  | 25200 | 81.29% | 2 | Both | 695 | 2.78 | HRCU-A-CB (Split System: Heat Pump with Remote Outdoor Unit-Air-Source) | N/A
212626410 | Central Heat Pump | COLEMAN | HMH72B341 | ASPEN |  | C(A,C,D,E)42A26+TDR | TL9E080C16UH11 | 29200 |  |  | 16.7 | 8.5 | 33600 |  |  | 28000 | 83.33% | 2.66 | Both | 607.5 | 2.43 | HRCU-A-CB (Split System: Heat Pump with Remote Outdoor Unit-Air-Source) | N/A
213312025 | Central Heat Pump | BRYANT HEATING AND COOLING SYSTEMS | 38MURAQ36AB3* | ADP |  | C36A***L129+CBPE3A* |  | 35400 |  |  | 15.2 | 8.1 | 36800 |  |  | 34400 | 93.48% | 2 | Both | 737.5 | 2.95 | HRCU-A-CB (Split System: Heat Pump with Remote Outdoor Unit-Air-Source) | N/A
212625964 | Central Heat Pump | COLEMAN | HMH72B341 | ASPEN |  | D(A,C,E)48D26+TDR | TM9E100C20MP12 | 31000 |  |  | 15.2 | 8.1 | 33200 |  |  | 27000 | 81.33% | 2.43 | Both | 645 | 2.58 | HRCU-A-CB (Split System: Heat Pump with Remote Outdoor Unit-Air-Source) | N/A
212626061 | Central Heat Pump | COLEMAN | HMH72B341 | ASPEN |  | C(A,C,D,E)42A26+TDR | TM8Y100C20MP11 | 31200 |  |  | 17.9 | 8.1 | 33400 |  |  | 29800 | 89.22% | 2.75 | Both | 650 | 2.6 | HRCU-A-CB (Split System: Heat Pump with Remote Outdoor Unit-Air-Source) | N/A
212626680 | Central Heat Pump | COLEMAN | HMH72B341 | ASPEN |  | C(A,C,D,E)42A36+TDR | TM8E080B12MP11 | 31800 |  |  | 17.9 | 8.3 | 33800 |  |  | 28200 | 83.43% | 2.59 | Both | 662.5 | 2.65 | HRCU-A-CB (Split System: Heat Pump with Remote Outdoor Unit-Air-Source) | N/A
212626397 | Central Heat Pump | COLEMAN | HMH72B341 | ASPEN |  | D(A,C,E)42D36+TDR | TM9E100C16MP12 | 33200 |  |  | 18 | 8.5 | 33600 |  |  | 27200 | 80.95% | 2.66 | Both | 692.5 | 2.77 | HRCU-A-CB (Split System: Heat Pump with Remote Outdoor Unit-Air-Source) | N/A
213297126 | Central Heat Pump | CHAMPION HEATING AND COOLING | HMH72B341 |  |  | XAUC48FXXN1+TXV | Z8ES120C16SMPS1 | 34000 |  |  | 16.5 | 8.5 | 32800 |  |  | 23400 | 71.34% | 2.1 | Both | 707.5 | 2.83 | HRCU-A-CB (Split System: Heat Pump with Remote Outdoor Unit-Air-Source) | N/A
212626271 | Central Heat Pump | COLEMAN | HMH72B341 | ASPEN |  | D(A,C,E)48B36+TDR | TM9Y100C16MP11 | 32800 |  |  | 18 | 8.2 | 33600 |  |  | 28200 | 83.93% | 2.67 | Both | 682.5 | 2.73 | HRCU-A-CB (Split System: Heat Pump with Remote Outdoor Unit-Air-Source) | N/A
212626323 | Central Heat Pump | COLEMAN | HMH72B341 | ASPEN |  | C(A,C,D,E)42B36+TDR | TL9E100C20UH11 | 33400 |  |  | 17 | 8.1 | 33600 |  |  | 29000 | 86.31% | 2.69 | Both | 695 | 2.78 | HRCU-A-CB (Split System: Heat Pump with Remote Outdoor Unit-Air-Source) | N/A
212626402 | Central Heat Pump | COLEMAN | HMH72B341 | ASPEN |  | D(A,C,E)48D36+TDR | TM9E100C16MP12 | 33600 |  |  | 18 | 8.5 | 33600 |  |  | 27200 | 80.95% | 2.66 | Both | 700 | 2.8 | HRCU-A-CB (Split System: Heat Pump with Remote Outdoor Unit-Air-Source) | N/A
212626416 | Central Heat Pump | COLEMAN | HMH72B341 | ASPEN |  | C(A,C,D,E)36B26+TDR | TM8Y120C20MP11 | 31200 |  |  | 17.9 | 8.4 | 33600 |  |  | 30000 | 89.29% | 2.83 | Both | 650 | 2.6 | HRCU-A-CB (Split System: Heat Pump with Remote Outdoor Unit-Air-Source) | N/A
212626034 | Central Heat Pump | COLEMAN | HMH72B341 | ASPEN |  | D(A,C,E)36B36+TDR | TM8Y060A12MP11 | 32000 |  |  | 18 | 8.1 | 33400 |  |  | 27400 | 82.04% | 2.42 | Both | 667.5 | 2.67 | HRCU-A-CB (Split System: Heat Pump with Remote Outdoor Unit-Air-Source) | N/A
212626398 | Central Heat Pump | COLEMAN | HMH72B341 | ASPEN |  | D(A,C,E)48B36+TDR | TM9E100C16MP12 | 32800 |  |  | 18 | 8.5 | 33600 |  |  | 27200 | 80.95% | 2.66 | Both | 682.5 | 2.73 | HRCU-A-CB (Split System: Heat Pump with Remote Outdoor Unit-Air-Source) | N/A
212626797 | Central Heat Pump | COLEMAN | HMH72B341 | ASPEN |  | D(A,C,E)42D26+TDR | TM8E080C16MP11 | 32200 |  |  | 18 | 8.4 | 33800 |  |  | 28600 | 84.62% | 2.73 | Both | 670 | 2.68 | HRCU-A-CB (Split System: Heat Pump with Remote Outdoor Unit-Air-Source) | N/A
212626328 | Central Heat Pump | COLEMAN | HMH72B341 | ASPEN |  | C(A,C,D,E)48A26+TDR | TM9V080C16MP12 | 29800 |  |  | 16.9 | 8.3 | 33600 |  |  | 27200 | 80.95% | 2.6 | Both | 620 | 2.48 | HRCU-A-CB (Split System: Heat Pump with Remote Outdoor Unit-Air-Source) | N/A
213297136 | Central Heat Pump | CHAMPION HEATING AND COOLING | HMH72B341 |  |  | XAUC48FXXN1+TXV | Z8ES120C16LMPS1 | 34000 |  |  | 16.5 | 8.5 | 32800 |  |  | 23400 | 71.34% | 2.1 | Both | 707.5 | 2.83 | HRCU-A-CB (Split System: Heat Pump with Remote Outdoor Unit-Air-Source) | N/A
212626084 | Central Heat Pump | COLEMAN | HMH72B341 | ASPEN |  | D(A,C,E)48C36+TDR | TM8Y080B12MP11 | 33400 |  |  | 18 | 8.5 | 33400 |  |  | 27400 | 82.04% | 2.65 | Both | 695 | 2.78 | HRCU-A-CB (Split System: Heat Pump with Remote Outdoor Unit-Air-Source) | N/A
212626236 | Central Heat Pump | COLEMAN | HMH72B341 | ASPEN |  | C(A,C,D,E)42B36+TDR | TM8E080C16MP11 | 33000 |  |  | 18 | 8.1 | 33600 |  |  | 28200 | 83.93% | 2.64 | Both | 687.5 | 2.75 | HRCU-A-CB (Split System: Heat Pump with Remote Outdoor Unit-Air-Source) | N/A
212626411 | Central Heat Pump | COLEMAN | HMH72B341 | ASPEN |  | D(A,C,E)48B26+TDR | TL9E080C16UH11 | 30000 |  |  | 17 | 8.5 | 33600 |  |  | 28000 | 83.33% | 2.66 | Both | 625 | 2.5 | HRCU-A-CB (Split System: Heat Pump with Remote Outdoor Unit-Air-Source) | N/A
212626300 | Central Heat Pump | COLEMAN | HMH72B341 | ASPEN |  | D(A,C,E)42A36+TDR | TM9E080B12MP12 | 32000 |  |  | 17.5 | 8.3 | 33600 |  |  | 27600 | 82.14% | 2.62 | Both | 667.5 | 2.67 | HRCU-A-CB (Split System: Heat Pump with Remote Outdoor Unit-Air-Source) | N/A
212626801 | Central Heat Pump | COLEMAN | HMH72B341 | ASPEN |  | D(A,C,E)48B36+TDR | TL9E100C20UH11 | 33400 |  |  | 17 | 8.2 | 33800 |  |  | 28800 | 85.21% | 2.73 | Both | 695 | 2.78 | HRCU-A-CB (Split System: Heat Pump with Remote Outdoor Unit-Air-Source) | N/A
212625433 | Central Heat Pump | COLEMAN | HMH72B341 | ASPEN |  | C(A,C,D,E)36C34+TDR | TP9C100C20MP13 | 32400 |  |  | 17.5 | 8.1 | 34000 |  |  | 28400 | 83.53% | 2.46 | Both | 675 | 2.7 | HRCU-A-CB (Split System: Heat Pump with Remote Outdoor Unit-Air-Source) | N/A
212626026 | Central Heat Pump | COLEMAN | HMH72B341 | ASPEN |  | C(A,C,D,E)48A26+TDR | TM9E100C16MP12 | 30000 |  |  | 17.4 | 8.3 | 33400 |  |  | 27400 | 82.04% | 2.6 | Both | 625 | 2.5 | HRCU-A-CB (Split System: Heat Pump with Remote Outdoor Unit-Air-Source) | N/A
212626285 | Central Heat Pump | COLEMAN | HMH72B341 | ASPEN |  | C(A,C,D,E)42B36+TDR | TM8E120C16MP11 | 33200 |  |  | 18 | 8.1 | 33600 |  |  | 28600 | 85.12% | 2.67 | Both | 692.5 | 2.77 | HRCU-A-CB (Split System: Heat Pump with Remote Outdoor Unit-Air-Source) | N/A
212626025 | Central Heat Pump | COLEMAN | HMH72B341 | ASPEN |  | D(A,C,E)48B26+TDR | TL9E100C20UH11 | 32000 |  |  | 17 | 8.1 | 33400 |  |  | 28800 | 86.23% | 2.69 | Both | 667.5 | 2.67 | HRCU-A-CB (Split System: Heat Pump with Remote Outdoor Unit-Air-Source) | N/A
212626027 | Central Heat Pump | COLEMAN | HMH72B341 | ASPEN |  | C(A,C,D,E)36A46+TDR | TM8Y060A12MP11 | 32000 |  |  | 18 | 8.1 | 33400 |  |  | 27400 | 82.04% | 2.42 | Both | 667.5 | 2.67 | HRCU-A-CB (Split System: Heat Pump with Remote Outdoor Unit-Air-Source) | N/A
212626695 | Central Heat Pump | COLEMAN | HMH72B341 | ASPEN |  | D(A,C,E)36C36+TDR | TM9Y100C16MP11 | 32800 |  |  | 18 | 8.3 | 33800 |  |  | 28600 | 84.62% | 2.68 | Both | 682.5 | 2.73 | HRCU-A-CB (Split System: Heat Pump with Remote Outdoor Unit-Air-Source) | N/A
212626325 | Central Heat Pump | COLEMAN | HMH72B341 | ASPEN |  | D(A,C,E)48A36+TDR | TL9E100C20UH11 | 33400 |  |  | 17 | 8.1 | 33600 |  |  | 29000 | 86.31% | 2.69 | Both | 695 | 2.78 | HRCU-A-CB (Split System: Heat Pump with Remote Outdoor Unit-Air-Source) | N/A
212626798 | Central Heat Pump | COLEMAN | HMH72B341 | ASPEN |  | D(A,C,E)48C26+TDR | TM8E080C16MP11 | 32200 |  |  | 18 | 8.4 | 33800 |  |  | 28600 | 84.62% | 2.73 | Both | 670 | 2.68 | HRCU-A-CB (Split System: Heat Pump with Remote Outdoor Unit-Air-Source) | N/A
212625428 | Central Heat Pump | COLEMAN | HMH72B341 | ASPEN |  | C(A,C,D,E)36A44+TDR | TP9C100C20MP13 | 32000 |  |  | 17.5 | 8.1 | 34000 |  |  | 28400 | 83.53% | 2.46 | Both | 667.5 | 2.67 | HRCU-A-CB (Split System: Heat Pump with Remote Outdoor Unit-Air-Source) | N/A
212626031 | Central Heat Pump | COLEMAN | HMH72B341 | ASPEN |  | C(A,C,D,E)36C36+TDR | TM8Y060A12MP11 | 32400 |  |  | 18 | 8.1 | 33400 |  |  | 27400 | 82.04% | 2.42 | Both | 675 | 2.7 | HRCU-A-CB (Split System: Heat Pump with Remote Outdoor Unit-Air-Source) | N/A
206765732 | Central Heat Pump | KEEPRITE | CVH825GKA3* |  |  | EA*4X36L21A*+WALLCON | *80CTL0701716A* | 23600 |  |  | 16.5 | 8.1 | 21400 |  |  | 16600 | 77.57% | 1.94 | Both | 492.5 | 1.97 | HRCU-A-CB (Split System: Heat Pump with Remote Outdoor Unit-Air-Source) | N/A
206766868 | Central Heat Pump | KEEPRITE | CVH825GKA3* |  |  | EHD4X30AAL+WALLCON | *80CTL0701412A* | 23800 |  |  | 16 | 8.1 | 21800 |  |  | 16700 | 76.61% | 1.98 | Both | 495 | 1.98 | HRCU-A-CB (Split System: Heat Pump with Remote Outdoor Unit-Air-Source) | N/A
206765714 | Central Heat Pump | KEEPRITE | CVH825GKA3* |  |  | EA*4X36L17A*+WALLCON | *80CTL0901716A* | 23600 |  |  | 17 | 8.1 | 21400 |  |  | 16600 | 77.57% | 1.94 | Both | 492.5 | 1.97 | HRCU-A-CB (Split System: Heat Pump with Remote Outdoor Unit-Air-Source) | N/A
206765939 | Central Heat Pump | KEEPRITE | CVH825GKA3* |  |  | EA*4X37L21A*+WALLCON | *80CTL0701716A* | 24400 |  |  | 17 | 8.5 | 21200 |  |  | 16600 | 78.3% | 2.02 | Both | 507.5 | 2.03 | HRCU-A-CB (Split System: Heat Pump with Remote Outdoor Unit-Air-Source) | N/A
212626030 | Central Heat Pump | COLEMAN | HMH72B341 | ASPEN |  | C(A,C,D,E)36C26+TDR | TM8Y060A12MP11 | 30000 |  |  | 17.4 | 8.1 | 33400 |  |  | 27400 | 82.04% | 2.42 | Both | 625 | 2.5 | HRCU-A-CB (Split System: Heat Pump with Remote Outdoor Unit-Air-Source) | N/A
212626699 | Central Heat Pump | COLEMAN | HMH72B341 | ASPEN |  | D(A,C,E)36D26+TDR | TM8E080C16MP11 | 31800 |  |  | 18 | 8.3 | 33800 |  |  | 28600 | 84.62% | 2.71 | Both | 662.5 | 2.65 | HRCU-A-CB (Split System: Heat Pump with Remote Outdoor Unit-Air-Source) | N/A
212626296 | Central Heat Pump | COLEMAN | HMH72B341 | ASPEN |  | C(A,C,D,E)48A26+TDR | TM8E100B12MP11 | 30000 |  |  | 17.4 | 8.3 | 33600 |  |  | 27600 | 82.14% | 2.59 | Both | 625 | 2.5 | HRCU-A-CB (Split System: Heat Pump with Remote Outdoor Unit-Air-Source) | N/A
212626315 | Central Heat Pump | COLEMAN | HMH72B341 | ASPEN |  | D(A,C,E)42A36+TDR | TM8E100B12MP11 | 32000 |  |  | 17.9 | 8.3 | 33600 |  |  | 27600 | 82.14% | 2.61 | Both | 667.5 | 2.67 | HRCU-A-CB (Split System: Heat Pump with Remote Outdoor Unit-Air-Source) | N/A
212626331 | Central Heat Pump | COLEMAN | HMH72B341 | ASPEN |  | D(A,C,E)48B26+TDR | TM8E100B12MP11 | 30400 |  |  | 17.5 | 8.4 | 33600 |  |  | 27600 | 82.14% | 2.61 | Both | 632.5 | 2.53 | HRCU-A-CB (Split System: Heat Pump with Remote Outdoor Unit-Air-Source) | N/A
212626913 | Central Heat Pump | COLEMAN | HMH72B341 | ASPEN |  | D(A,C,E)36B46+TDR | TM8E100B12MP11 | 33000 |  |  | 18 | 8.5 | 33800 |  |  | 27400 | 81.07% | 2.64 | Both | 687.5 | 2.75 | HRCU-A-CB (Split System: Heat Pump with Remote Outdoor Unit-Air-Source) | N/A
212626916 | Central Heat Pump | COLEMAN | HMH72B341 | ASPEN |  | D(A,C,E)36D36+TDR | TM8E100B12MP11 | 33000 |  |  | 18 | 8.5 | 33800 |  |  | 27400 | 81.07% | 2.64 | Both | 687.5 | 2.75 | HRCU-A-CB (Split System: Heat Pump with Remote Outdoor Unit-Air-Source) | N/A
212626314 | Central Heat Pump | COLEMAN | HMH72B341 | ASPEN |  | C(A,C,D,E)42A36+TDR | TM8E100B12MP11 | 32000 |  |  | 17.9 | 8.3 | 33600 |  |  | 27600 | 82.14% | 2.61 | Both | 667.5 | 2.67 | HRCU-A-CB (Split System: Heat Pump with Remote Outdoor Unit-Air-Source) | N/A
211240821 | Central Heat Pump | ARCOAIRE | DLCURAH24ABK |  |  | EA*4X25L17A* | *96VSN0601714A* | 24800 |  |  | 16.5 | 8.5 | 25600 |  |  | 21200 | 82.81% | 1.78 | Both | 517.5 | 2.07 | HRCU-A-CB (Split System: Heat Pump with Remote Outdoor Unit-Air-Source) | N/A
214574582 | Central Heat Pump | ARCOAIRE | HVH837GKA2* |  |  | EN(A,D,W)4X48L21**+WALLCON | *95CSU0802120B* | 32400 |  |  | 17.5 | 8.1 | 32800 |  |  | 24800 | 75.61% | 1.96 | Both | 675 | 2.7 | HRCU-A-CB (Split System: Heat Pump with Remote Outdoor Unit-Air-Source) | N/A
214574682 | Central Heat Pump | ARCOAIRE | HVH837GKA2* |  |  | EN(A,D)4X48L24**+WALLCON | *96CTN0802120B* | 32400 |  |  | 17.5 | 8.5 | 32600 |  |  | 24800 | 76.07% | 1.98 | Both | 675 | 2.7 | HRCU-A-CB (Split System: Heat Pump with Remote Outdoor Unit-Air-Source) | N/A
211244745 | Central Heat Pump | ARCOAIRE | DLCURAH24ABK |  |  | EN(A,D)4X30L17** | *92ESN0801716A* | 24200 |  |  | 17 | 8.1 | 26200 |  |  | 22800 | 87.02% | 1.88 | Both | 505 | 2.02 | HRCU-A-CB (Split System: Heat Pump with Remote Outdoor Unit-Air-Source) | N/A
213069643 | Central Heat Pump | ACIQ | DLCURAH24ABK |  |  | EA*4X24L17A* | *96VSN0601714A* | 23800 |  |  | 16 | 8.5 | 26800 |  |  | 24000 | 89.55% | 1.98 | Both | 495 | 1.98 | HRCU-A-CB (Split System: Heat Pump with Remote Outdoor Unit-Air-Source) | N/A
211241935 | Central Heat Pump | ARCOAIRE | DLCURAH24ABK |  |  | EA*4X36L17A* | *95ESU0601716A* | 24400 |  |  | 17 | 8.5 | 26200 |  |  | 22400 | 85.5% | 1.86 | Both | 507.5 | 2.03 | HRCU-A-CB (Split System: Heat Pump with Remote Outdoor Unit-Air-Source) | N/A
211243256 | Central Heat Pump | ARCOAIRE | DLCURAH24ABK |  |  | EA*4X37L21A* | *96VSN0801716A* | 24800 |  |  | 17 | 8.5 | 25600 |  |  | 21000 | 82.03% | 1.76 | Both | 517.5 | 2.07 | HRCU-A-CB (Split System: Heat Pump with Remote Outdoor Unit-Air-Source) | N/A
212626678 | Central Heat Pump | COLEMAN | HMH72B341 | ASPEN |  | D(A,C,E)48D36+TDR | TM9E060A10MP12 | 33200 |  |  | 17.5 | 8.1 | 33800 |  |  | 27400 | 81.07% | 2.4 | Both | 692.5 | 2.77 | HRCU-A-CB (Split System: Heat Pump with Remote Outdoor Unit-Air-Source) | N/A
213297991 | Central Heat Pump | CHAMPION HEATING AND COOLING | HMH72B341 |  |  | XAHB36DBCN1 | Z8ES100B12SMPS1 | 33400 |  |  | 17.5 | 8.1 | 32800 |  |  | 23200 | 70.73% | 2.02 | Both | 695 | 2.78 | HRCU-A-CB (Split System: Heat Pump with Remote Outdoor Unit-Air-Source) | N/A
212626399 | Central Heat Pump | COLEMAN | HMH72B341 | ASPEN |  | D(A,C,E)48C26+TDR | TM9E100C16MP12 | 30800 |  |  | 17.7 | 8.5 | 33600 |  |  | 27200 | 80.95% | 2.66 | Both | 642.5 | 2.57 | HRCU-A-CB (Split System: Heat Pump with Remote Outdoor Unit-Air-Source) | N/A
212626401 | Central Heat Pump | COLEMAN | HMH72B341 | ASPEN |  | D(A,C,E)48D26+TDR | TM9E100C16MP12 | 31200 |  |  | 17.8 | 8.5 | 33600 |  |  | 27200 | 80.95% | 2.66 | Both | 650 | 2.6 | HRCU-A-CB (Split System: Heat Pump with Remote Outdoor Unit-Air-Source) | N/A
212625426 | Central Heat Pump | COLEMAN | HMH72B341 | ASPEN |  | D(A,C,E)48D34+TDR | TM9V100C20MP12 | 33400 |  |  | 17.5 | 8.5 | 34000 |  |  | 28400 | 83.53% | 2.7 | Both | 695 | 2.78 | HRCU-A-CB (Split System: Heat Pump with Remote Outdoor Unit-Air-Source) | N/A
214609065 | Central Heat Pump | FRASER-JOHNSTON | HH836E2S11 |  |  | CTF48C5CFS1 | Z9ES080C20SMPS1 | 34200 |  |  | 18 | 8.1 | 32000 |  |  | 24200 | 75.62% | 2 | Both | 712.5 | 2.85 | HRCU-A-CB (Split System: Heat Pump with Remote Outdoor Unit-Air-Source) | N/A
212626696 | Central Heat Pump | COLEMAN | HMH72B341 | ASPEN |  | D(A,C,E)42B36+TDR | TM9Y100C16MP11 | 32800 |  |  | 18 | 8.3 | 33800 |  |  | 28600 | 84.62% | 2.68 | Both | 682.5 | 2.73 | HRCU-A-CB (Split System: Heat Pump with Remote Outdoor Unit-Air-Source) | N/A
212626914 | Central Heat Pump | COLEMAN | HMH72B341 | ASPEN |  | D(A,C,E)36C36+TDR | TM8E100B12MP11 | 32600 |  |  | 18 | 8.5 | 33800 |  |  | 27400 | 81.07% | 2.64 | Both | 680 | 2.72 | HRCU-A-CB (Split System: Heat Pump with Remote Outdoor Unit-Air-Source) | N/A
212625432 | Central Heat Pump | COLEMAN | HMH72B341 | ASPEN |  | C(A,C,D,E)36C24+TDR | TP9C100C20MP13 | 29600 |  |  | 16.9 | 8.1 | 34000 |  |  | 28400 | 83.53% | 2.46 | Both | 617.5 | 2.47 | HRCU-A-CB (Split System: Heat Pump with Remote Outdoor Unit-Air-Source) | N/A
212626032 | Central Heat Pump | COLEMAN | HMH72B341 | ASPEN |  | C(A,C,D,E)48C26+TDR | TM8Y060A12MP11 | 30800 |  |  | 17.7 | 8.1 | 33400 |  |  | 27400 | 82.04% | 2.42 | Both | 642.5 | 2.57 | HRCU-A-CB (Split System: Heat Pump with Remote Outdoor Unit-Air-Source) | N/A
212626336 | Central Heat Pump | COLEMAN | HMH72B341 | ASPEN |  | D(A,C,E)36A36+TDR | TM8Y100C20MP11 | 33600 |  |  | 18 | 8.1 | 33600 |  |  | 30000 | 89.29% | 2.72 | Both | 700 | 2.8 | HRCU-A-CB (Split System: Heat Pump with Remote Outdoor Unit-Air-Source) | N/A
212626309 | Central Heat Pump | COLEMAN | HMH72B341 | ASPEN |  | C(A,C,D,E)36A36+TDR | TM9V080C16MP12 | 31400 |  |  | 17.4 | 8.2 | 33600 |  |  | 27200 | 80.95% | 2.58 | Both | 655 | 2.62 | HRCU-A-CB (Split System: Heat Pump with Remote Outdoor Unit-Air-Source) | N/A
212626019 | Central Heat Pump | COLEMAN | HMH72B341 | ASPEN |  | C(A,C,D,E)36A36+TDR | TM9E100C16MP12 | 31400 |  |  | 17.8 | 8.2 | 33400 |  |  | 27000 | 80.84% | 2.58 | Both | 655 | 2.62 | HRCU-A-CB (Split System: Heat Pump with Remote Outdoor Unit-Air-Source) | N/A
212626688 | Central Heat Pump | COLEMAN | HMH72B341 | ASPEN |  | D(A,C,E)36B36+TDR | TM8E100C16MP11 | 33000 |  |  | 18 | 8.2 | 33800 |  |  | 28200 | 83.43% | 2.68 | Both | 687.5 | 2.75 | HRCU-A-CB (Split System: Heat Pump with Remote Outdoor Unit-Air-Source) | N/A
212626354 | Central Heat Pump | COLEMAN | HMH72B341 | ASPEN |  | C(A,C,D,E)42A26+TDR | TM9E100C16MP12 | 29400 |  |  | 17.2 | 8.4 | 33600 |  |  | 27200 | 80.95% | 2.64 | Both | 612.5 | 2.45 | HRCU-A-CB (Split System: Heat Pump with Remote Outdoor Unit-Air-Source) | N/A
212626287 | Central Heat Pump | COLEMAN | HMH72B341 | ASPEN |  | D(A,C,E)36A36+TDR | TM8E120C16MP11 | 33200 |  |  | 18 | 8.1 | 33600 |  |  | 28600 | 85.12% | 2.67 | Both | 692.5 | 2.77 | HRCU-A-CB (Split System: Heat Pump with Remote Outdoor Unit-Air-Source) | N/A
212625431 | Central Heat Pump | COLEMAN | HMH72B341 | ASPEN |  | C(A,C,D,E)36B34+TDR | TP9C100C20MP13 | 32000 |  |  | 17.5 | 8.1 | 34000 |  |  | 28400 | 83.53% | 2.46 | Both | 667.5 | 2.67 | HRCU-A-CB (Split System: Heat Pump with Remote Outdoor Unit-Air-Source) | N/A
212626694 | Central Heat Pump | COLEMAN | HMH72B341 | ASPEN |  | C(A,C,D,E)36C36+TDR | TM9Y100C16MP11 | 32800 |  |  | 18 | 8.3 | 33800 |  |  | 28600 | 84.62% | 2.68 | Both | 682.5 | 2.73 | HRCU-A-CB (Split System: Heat Pump with Remote Outdoor Unit-Air-Source) | N/A
212626701 | Central Heat Pump | COLEMAN | HMH72B341 | ASPEN |  | D(A,C,E)42C26+TDR | TM8E080C16MP11 | 31800 |  |  | 18 | 8.3 | 33800 |  |  | 28600 | 84.62% | 2.71 | Both | 662.5 | 2.65 | HRCU-A-CB (Split System: Heat Pump with Remote Outdoor Unit-Air-Source) | N/A
213297146 | Central Heat Pump | CHAMPION HEATING AND COOLING | HMH72B341 |  |  | XAHC30CXXN1+TXV | Z8ES100C16LMPS1 | 32400 |  |  | 17.5 | 8.1 | 32000 |  |  | 22800 | 71.25% | 2.02 | Both | 675 | 2.7 | HRCU-A-CB (Split System: Heat Pump with Remote Outdoor Unit-Air-Source) | N/A
212626346 | Central Heat Pump | COLEMAN | HMH72B341 | ASPEN |  | D(A,C,E)42A36+TDR | TM9V080C16MP12 | 31800 |  |  | 17.5 | 8.3 | 33600 |  |  | 27600 | 82.14% | 2.63 | Both | 662.5 | 2.65 | HRCU-A-CB (Split System: Heat Pump with Remote Outdoor Unit-Air-Source) | N/A
212627080 | Central Heat Pump | COLEMAN | HMH72B341 | ASPEN |  | C(A,C,D,E)36C36+TDR | TP9C080C16MP13 | 32600 |  |  | 17.5 | 8.1 | 33800 |  |  | 27400 | 81.07% | 2.45 | Both | 680 | 2.72 | HRCU-A-CB (Split System: Heat Pump with Remote Outdoor Unit-Air-Source) | N/A
212626814 | Central Heat Pump | COLEMAN | HMH72B341 | ASPEN |  | C(A,C,D,E)36A36+TDR | TM9V100C16MP12 | 31400 |  |  | 17.4 | 8.2 | 33800 |  |  | 27200 | 80.47% | 2.61 | Both | 655 | 2.62 | HRCU-A-CB (Split System: Heat Pump with Remote Outdoor Unit-Air-Source) | N/A
212626833 | Central Heat Pump | COLEMAN | HMH72B341 | ASPEN |  | C(A,C,D,E)36B26+TDR | TM9E080B12MP12 | 29400 |  |  | 16.7 | 8.5 | 33800 |  |  | 27400 | 81.07% | 2.65 | Both | 612.5 | 2.45 | HRCU-A-CB (Split System: Heat Pump with Remote Outdoor Unit-Air-Source) | N/A
206765966 | Central Heat Pump | KEEPRITE | CVH825GKA3* |  |  | EA*4X37L21A*+WALLCON | *96CTN0601714A* | 24400 |  |  | 16.5 | 8.1 | 21200 |  |  | 16700 | 78.77% | 2.02 | Both | 507.5 | 2.03 | HRCU-A-CB (Split System: Heat Pump with Remote Outdoor Unit-Air-Source) | N/A
210473300 | Central Heat Pump | KEEPRITE | CVH825GKA3* |  |  | EA*4X48L21A*+WALLCON | *80CSU0401712A* | 24200 |  |  | 17 | 8.1 | 21000 |  |  | 16500 | 78.57% | 2.02 | Both | 505 | 2.02 | HRCU-A-CB (Split System: Heat Pump with Remote Outdoor Unit-Air-Source) | N/A
206765624 | Central Heat Pump | KEEPRITE | CVH825GKA3* |  |  | EA*4X30L17A*+WALLCON | *97CMN0801714A* | 23400 |  |  | 16 | 8.1 | 21600 |  |  | 16800 | 77.78% | 1.9 | Both | 487.5 | 1.95 | HRCU-A-CB (Split System: Heat Pump with Remote Outdoor Unit-Air-Source) | N/A
210474599 | Central Heat Pump | KEEPRITE | CVH825GKA3* |  |  | EHD4X48AAL+WALLCON | *97CMN1002122A* | 24200 |  |  | 16 | 8.1 | 21200 |  |  | 16700 | 78.77% | 2.04 | Both | 505 | 2.02 | HRCU-A-CB (Split System: Heat Pump with Remote Outdoor Unit-Air-Source) | N/A
213372140 | Central Heat Pump | HEIL | DLCURAH18ABK |  |  | DLFULAH24XBX + CI |  | 18000 |  |  | 16.1 | 9.5 | 19000 |  |  | 15000 | 78.95% | 2.2 | Both | 375 | 1.5 | HRCU-A-C (Split System: Heat Pump with Remote Outdoor Unit with No Indoor Fan --Air Source) | No
211394653 | Central Heat Pump | LUXAIRE | HMH72B341 |  |  | XAFC48FBCN1 | TP9C100C20MP13 | 34000 |  |  | 16.5 | 8.5 | 33000 |  |  | 24200 | 73.33% | 2.1 | Both | 707.5 | 2.83 | HRCU-A-CB (Split System: Heat Pump with Remote Outdoor Unit-Air-Source) | N/A
212625437 | Central Heat Pump | COLEMAN | HMH72B341 | ASPEN |  | C(A,C,D,E)42C24+TDR | TP9C100C20MP13 | 30000 |  |  | 17 | 8.1 | 34000 |  |  | 28400 | 83.53% | 2.46 | Both | 625 | 2.5 | HRCU-A-CB (Split System: Heat Pump with Remote Outdoor Unit-Air-Source) | N/A
212626337 | Central Heat Pump | COLEMAN | HMH72B341 | ASPEN |  | D(A,C,E)48A36+TDR | TM8Y100C20MP11 | 33600 |  |  | 18 | 8.1 | 33600 |  |  | 30000 | 89.29% | 2.72 | Both | 700 | 2.8 | HRCU-A-CB (Split System: Heat Pump with Remote Outdoor Unit-Air-Source) | N/A
214398193 | Central Heat Pump | FRASER-JOHNSTON | HH836E2S11 |  |  | JHE42C5CF2SS1 |  | 33400 |  |  | 19 | 9 | 31000 |  |  | 25200 | 81.29% | 2 | Both | 695 | 2.78 | HRCU-A-CB (Split System: Heat Pump with Remote Outdoor Unit-Air-Source) | Both
212626340 | Central Heat Pump | COLEMAN | HMH72B341 | ASPEN |  | D(A,C,E)36A36+TDR | TM8Y120C20MP11 | 33600 |  |  | 18 | 8.1 | 33600 |  |  | 30000 | 89.29% | 2.72 | Both | 700 | 2.8 | HRCU-A-CB (Split System: Heat Pump with Remote Outdoor Unit-Air-Source) | N/A
211228012 | Central Heat Pump | ARCOAIRE | DLCURAH36ABK |  |  | EA*4X42L24A* | *95ESN1002120A* | 36000 |  |  | 15.5 | 8.1 | 39500 |  |  | 35200 | 89.11% | 1.92 | Both | 750 | 3 | HRCU-A-CB (Split System: Heat Pump with Remote Outdoor Unit-Air-Source) | N/A
206771898 | Central Heat Pump | KEEPRITE | CVH837GKA2* |  |  | EA*4X48L24A*+WALLCON | *80CTL0902120A* | 32400 |  |  | 17.5 | 8.5 | 32600 |  |  | 25000 | 76.69% | 1.98 | Both | 675 | 2.7 | HRCU-A-CB (Split System: Heat Pump with Remote Outdoor Unit-Air-Source) | No
212506455 | Central Heat Pump | YORK | HMH72B361 | ASPEN |  | L(E,G)M48B4 |  | 34400 |  |  | 18 | 8.1 | 36000 |  |  | 26400 | 73.33% | 2.81 | Both | 717.5 | 2.87 | HRCU-A-CB (Split System: Heat Pump with Remote Outdoor Unit-Air-Source) | N/A
206773675 | Central Heat Pump | KEEPRITE | CVH837GKA2* |  |  | EHD4X48AAL+WALLCON | *95CSU0802120A* | 32600 |  |  | 17 | 8.1 | 33000 |  |  | 24800 | 75.15% | 1.98 | Both | 680 | 2.72 | HRCU-A-CB (Split System: Heat Pump with Remote Outdoor Unit-Air-Source) | N/A
212626700 | Central Heat Pump | COLEMAN | HMH72B341 | ASPEN |  | D(A,C,E)42A46+TDR | TM8E080C16MP11 | 33000 |  |  | 18 | 8.3 | 33800 |  |  | 28600 | 84.62% | 2.71 | Both | 687.5 | 2.75 | HRCU-A-CB (Split System: Heat Pump with Remote Outdoor Unit-Air-Source) | N/A
212626341 | Central Heat Pump | COLEMAN | HMH72B341 | ASPEN |  | D(A,C,E)48A36+TDR | TM8Y120C20MP11 | 33600 |  |  | 18 | 8.1 | 33600 |  |  | 30000 | 89.29% | 2.72 | Both | 700 | 2.8 | HRCU-A-CB (Split System: Heat Pump with Remote Outdoor Unit-Air-Source) | N/A
214398208 | Central Heat Pump | FRASER-JOHNSTON | HH836E2S11 |  |  | CTF48C5CFS1+JMC16C2SN1 |  | 34400 |  |  | 19 | 9 | 32000 |  |  | 25400 | 79.38% | 2 | Both | 717.5 | 2.87 | HRCU-A-CB (Split System: Heat Pump with Remote Outdoor Unit-Air-Source) | Both
214398213 | Central Heat Pump | FRASER-JOHNSTON | HH836E2S11 |  |  | CTF48C5CFS1 | TM9Y080C16MP11 | 32800 |  |  | 19 | 8.5 | 31000 |  |  | 24200 | 78.06% | 2 | Both | 682.5 | 2.73 | HRCU-A-CB (Split System: Heat Pump with Remote Outdoor Unit-Air-Source) | N/A
212626335 | Central Heat Pump | COLEMAN | HMH72B341 | ASPEN |  | C(A,C,D,E)48A36+TDR | TM8Y100C20MP11 | 33600 |  |  | 18 | 8.1 | 33600 |  |  | 30000 | 89.29% | 2.72 | Both | 700 | 2.8 | HRCU-A-CB (Split System: Heat Pump with Remote Outdoor Unit-Air-Source) | N/A
212626912 | Central Heat Pump | COLEMAN | HMH72B341 | ASPEN |  | D(A,C,E)36B36+TDR | TM8E100B12MP11 | 32200 |  |  | 18 | 8.5 | 33800 |  |  | 27400 | 81.07% | 2.64 | Both | 670 | 2.68 | HRCU-A-CB (Split System: Heat Pump with Remote Outdoor Unit-Air-Source) | N/A
212626921 | Central Heat Pump | COLEMAN | HMH72B341 | ASPEN |  | D(A,C,E)42D26+TDR | TM8E100B12MP11 | 30800 |  |  | 17.7 | 8.5 | 33800 |  |  | 27400 | 81.07% | 2.64 | Both | 642.5 | 2.57 | HRCU-A-CB (Split System: Heat Pump with Remote Outdoor Unit-Air-Source) | N/A
212626887 | Central Heat Pump | COLEMAN | HMH72B341 | ASPEN |  | C(A,C,D,E)48C26+TDR | TM8E060A12MP11 | 30800 |  |  | 17.7 | 8.1 | 33800 |  |  | 27400 | 81.07% | 2.44 | Both | 642.5 | 2.57 | HRCU-A-CB (Split System: Heat Pump with Remote Outdoor Unit-Air-Source) | N/A
214397851 | Central Heat Pump | FRASER-JOHNSTON | HH860E2S11 |  |  | CTF60C5CGS1 | TMLE120C16MP11 | 44500 |  |  | 18 | 8.5 | 45500 |  |  | 34200 | 75.16% | 2 | Both | 927.5 | 3.71 | HRCU-A-CB (Split System: Heat Pump with Remote Outdoor Unit-Air-Source) | Yes
214398302 | Central Heat Pump | FRASER-JOHNSTON | HH860E2S11 |  |  | CTF60C5CGS1 | TM8E080C20MP11 | 45500 |  |  | 17 | 8.5 | 47000 |  |  | 35000 | 74.47% | 2 | Both | 947.5 | 3.79 | HRCU-A-CB (Split System: Heat Pump with Remote Outdoor Unit-Air-Source) | Yes
214396329 | Central Heat Pump | FRASER-JOHNSTON | HH860E2S11 |  |  | CTM60C5CHS1 | TM8Y120C20MP11 | 53500 |  |  | 19 | 8.5 | 55000 |  |  | 40000 | 72.73% | 2 | Both | 1115 | 4.46 | HRCU-A-CB (Split System: Heat Pump with Remote Outdoor Unit-Air-Source) | Yes
214396606 | Central Heat Pump | FRASER-JOHNSTON | HH860E2S11 |  |  | CTM60C5CGS1 | TMLE120C20MP11 | 45500 |  |  | 17 | 8.5 | 46500 |  |  | 34600 | 74.41% | 2 | Both | 947.5 | 3.79 | HRCU-A-CB (Split System: Heat Pump with Remote Outdoor Unit-Air-Source) | Yes
214396324 | Central Heat Pump | FRASER-JOHNSTON | HH860E2S11 |  |  | CTM60C5CHS1+JMC17C2SN1 |  | 52500 |  |  | 19 | 8.5 | 53000 |  |  | 38000 | 71.7% | 2 | Both | 1095 | 4.38 | HRCU-A-CB (Split System: Heat Pump with Remote Outdoor Unit-Air-Source) | Both
214396339 | Central Heat Pump | FRASER-JOHNSTON | HH860E2S11 |  |  | CTM60C5CHS1 | TM9V100C20MP12 | 52000 |  |  | 19 | 8.5 | 53500 |  |  | 38500 | 71.96% | 2 | Both | 1082.5 | 4.33 | HRCU-A-CB (Split System: Heat Pump with Remote Outdoor Unit-Air-Source) | N/A
212626302 | Central Heat Pump | COLEMAN | HMH72B341 | ASPEN |  | D(A,C,E)48B36+TDR | TM8E100C16MP11 | 33000 |  |  | 18 | 8.2 | 33600 |  |  | 28200 | 83.93% | 2.68 | Both | 687.5 | 2.75 | HRCU-A-CB (Split System: Heat Pump with Remote Outdoor Unit-Air-Source) | N/A
212626877 | Central Heat Pump | COLEMAN | HMH72B341 | ASPEN |  | D(A,C,E)48B36+TDR | TM8Y120C20MP11 | 33600 |  |  | 18 | 8.2 | 33800 |  |  | 30000 | 88.76% | 2.77 | Both | 700 | 2.8 | HRCU-A-CB (Split System: Heat Pump with Remote Outdoor Unit-Air-Source) | N/A
212627079 | Central Heat Pump | COLEMAN | HMH72B341 | ASPEN |  | C(A,C,D,E)36C26+TDR | TP9C080C16MP13 | 29800 |  |  | 16.9 | 8.1 | 33800 |  |  | 27400 | 81.07% | 2.45 | Both | 620 | 2.48 | HRCU-A-CB (Split System: Heat Pump with Remote Outdoor Unit-Air-Source) | N/A
212626934 | Central Heat Pump | COLEMAN | HMH72B341 | ASPEN |  | D(A,C,E)36A46+TDR | TMLE060A12MP11 | 32200 |  |  | 18 | 8.1 | 33800 |  |  | 27400 | 81.07% | 2.44 | Both | 670 | 2.68 | HRCU-A-CB (Split System: Heat Pump with Remote Outdoor Unit-Air-Source) | N/A
213372141 | Central Heat Pump | HEIL | DLCURAH24ABK |  |  | DLFULAH24XAX + CI |  | 24000 |  |  | 16.1 | 9.8 | 25000 |  |  | 20000 | 80% | 2 | Both | 500 | 2 | HRCU-A-C (Split System: Heat Pump with Remote Outdoor Unit with No Indoor Fan --Air Source) | Yes
214396465 | Central Heat Pump | FRASER-JOHNSTON | HH836E2S11 |  |  | CTF36C5CDS1 | TM8Y100C20MP11 | 33200 |  |  | 18 | 8.5 | 30600 |  |  | 25000 | 81.7% | 2 | Both | 692.5 | 2.77 | HRCU-A-CB (Split System: Heat Pump with Remote Outdoor Unit-Air-Source) | Both
208284015 | Central Heat Pump | TRUST AIR CONDITIONERS | AA24H/O44P |  |  | AH24H/I44P |  | 24000 |  |  | 17.4 | 10 | 24000 |  |  | 22600 | 94.17% | 1.91 | Both | 500 | 2 | HRCU-A-CB (Split System: Heat Pump with Remote Outdoor Unit-Air-Source) | No
214396515 | Central Heat Pump | FRASER-JOHNSTON | HH836E2S11 |  |  | CTM48C5CFS1 | TM8Y100C20MP11 | 33800 |  |  | 19 | 8.5 | 32200 |  |  | 25800 | 80.12% | 2 | Both | 705 | 2.82 | HRCU-A-CB (Split System: Heat Pump with Remote Outdoor Unit-Air-Source) | Yes
213067700 | Central Heat Pump | ACIQ | HVH837GKA** |  |  | EA*4X61L24A*+WALLCON | *95CSU1002122A* | 33200 |  |  | 18 | 8.5 | 32000 |  |  | 24800 | 77.5% | 2.02 | Both | 692.5 | 2.77 | HRCU-A-CB (Split System: Heat Pump with Remote Outdoor Unit-Air-Source) | N/A
211259859 | Central Heat Pump | ARCOAIRE | DLCURAH18ABK |  |  | EA*4X19L17A* | *95ESN0261410A* | 18600 |  |  | 16 | 8.5 | 18600 |  |  | 17500 | 94.09% | 2.12 | Both | 387.5 | 1.55 | HRCU-A-CB (Split System: Heat Pump with Remote Outdoor Unit-Air-Source) | N/A
211259876 | Central Heat Pump | ARCOAIRE | DLCURAH18ABK |  |  | EA*4X19L17A* | *96VTN0601714A* | 18200 |  |  | 16 | 8.5 | 18200 |  |  | 17700 | 97.25% | 2.14 | Both | 380 | 1.52 | HRCU-A-CB (Split System: Heat Pump with Remote Outdoor Unit-Air-Source) | N/A
213067714 | Central Heat Pump | ACIQ | HVH837GKA** |  |  | EHD4X60AAL+WALLCON | *95CSU1002122A* | 33000 |  |  | 17 | 8.1 | 32200 |  |  | 24800 | 77.02% | 2.02 | Both | 687.5 | 2.75 | HRCU-A-CB (Split System: Heat Pump with Remote Outdoor Unit-Air-Source) | N/A
212972745 | Central Heat Pump | ARCOAIRE | DLCURAH18ABK |  |  | EN(A,D)4X24L17** | *96VSN0401410B* | 17400 |  |  | 15.5 | 8.5 | 18500 |  |  | 19200 | 103.8% | 2.3 | Both | 362.5 | 1.45 | HRCU-A-CB (Split System: Heat Pump with Remote Outdoor Unit-Air-Source) | N/A
213063092 | Central Heat Pump | ACIQ | HVH825GKA3* |  |  | EA*4X36L21A*+WALLCON | *95CSU0601716A* | 23600 |  |  | 16.5 | 8.1 | 21600 |  |  | 16700 | 77.31% | 1.92 | Both | 492.5 | 1.97 | HRCU-A-CB (Split System: Heat Pump with Remote Outdoor Unit-Air-Source) | N/A
214573332 | Central Heat Pump | ARCOAIRE | HVH837GKA** |  |  | EN(A,D)4X36L21**+WALLCON | *95CSU1002122B* | 31400 |  |  | 17 | 8.1 | 33000 |  |  | 24000 | 72.73% | 1.84 | Both | 655 | 2.62 | HRCU-A-CB (Split System: Heat Pump with Remote Outdoor Unit-Air-Source) | N/A
208447899 | Central Heat Pump | PAYNE | 38MURAQ24AA3 |  |  | 40MUAAQ24XA3 |  | 24000 |  |  | 17 | 9.2 | 26000 |  |  | 19400 | 74.62% | 2.1 | Both | 500 | 2 | HRCU-A-CB (Split System: Heat Pump with Remote Outdoor Unit-Air-Source) | Yes
212626881 | Central Heat Pump | COLEMAN | HMH72B341 | ASPEN |  | D(A,C,E)48A36+TDR | TM9Y100C20MP11 | 32200 |  |  | 15.5 | 8.1 | 33800 |  |  | 27400 | 81.07% | 2.38 | Both | 670 | 2.68 | HRCU-A-CB (Split System: Heat Pump with Remote Outdoor Unit-Air-Source) | N/A
213298006 | Central Heat Pump | CHAMPION HEATING AND COOLING | HMH72B341 |  |  | XAHC36DXXN1+TXV | Z8ES080C20LMPS1 | 34000 |  |  | 17.5 | 8.1 | 33400 |  |  | 23600 | 70.66% | 2.08 | Both | 707.5 | 2.83 | HRCU-A-CB (Split System: Heat Pump with Remote Outdoor Unit-Air-Source) | N/A
212626832 | Central Heat Pump | COLEMAN | HMH72B341 | ASPEN |  | C(A,C,D,E)36A46+TDR | TM9E080B12MP12 | 32200 |  |  | 17.5 | 8.5 | 33800 |  |  | 27400 | 81.07% | 2.65 | Both | 670 | 2.68 | HRCU-A-CB (Split System: Heat Pump with Remote Outdoor Unit-Air-Source) | N/A
212626931 | Central Heat Pump | COLEMAN | HMH72B341 | ASPEN |  | C(A,C,D,E)36C26+TDR | TMLE060A12MP11 | 30000 |  |  | 17.4 | 8.1 | 33800 |  |  | 27400 | 81.07% | 2.44 | Both | 625 | 2.5 | HRCU-A-CB (Split System: Heat Pump with Remote Outdoor Unit-Air-Source) | N/A
211756078 | Central Heat Pump | YORK | HMH72B341 | ASPEN |  | D(A,C,E)36B36+TDR | TMLV060A12MP12 | 32000 |  |  | 17.5 | 8.1 | 34000 |  |  | 27800 | 81.76% | 2.5 | Both | 667.5 | 2.67 | HRCU-A-CB (Split System: Heat Pump with Remote Outdoor Unit-Air-Source) | N/A
212506452 | Central Heat Pump | YORK | HMH72B341 | ASPEN |  | L(E,G)M48A4 |  | 32400 |  |  | 17 | 8.5 | 37200 |  |  | 28000 | 75.27% | 2.88 | Both | 675 | 2.7 | HRCU-A-CB (Split System: Heat Pump with Remote Outdoor Unit-Air-Source) | N/A
211755876 | Central Heat Pump | YORK | HMH72B341 | ASPEN |  | D(A,C,E)36B34+TDR | TMLE060A12MP11 | 32200 |  |  | 18 | 8.1 | 33800 |  |  | 27400 | 81.07% | 2.51 | Both | 670 | 2.68 | HRCU-A-CB (Split System: Heat Pump with Remote Outdoor Unit-Air-Source) | N/A
212626035 | Central Heat Pump | COLEMAN | HMH72B341 | ASPEN |  | D(A,C,E)36B46+TDR | TM8Y060A12MP11 | 32800 |  |  | 18 | 8.1 | 33400 |  |  | 27400 | 82.04% | 2.42 | Both | 682.5 | 2.73 | HRCU-A-CB (Split System: Heat Pump with Remote Outdoor Unit-Air-Source) | N/A
213297141 | Central Heat Pump | CHAMPION HEATING AND COOLING | HMH72B341 |  |  | XAHC30CXXN1+TXV | Z8ES100C16SMPS1 | 32400 |  |  | 17.5 | 8.1 | 32000 |  |  | 22800 | 71.25% | 2.02 | Both | 675 | 2.7 | HRCU-A-CB (Split System: Heat Pump with Remote Outdoor Unit-Air-Source) | N/A
212626326 | Central Heat Pump | COLEMAN | HMH72B341 | ASPEN |  | D(A,C,E)36A36+TDR | TL9E100C20UH11 | 33400 |  |  | 17 | 8.1 | 33600 |  |  | 29000 | 86.31% | 2.72 | Both | 695 | 2.78 | HRCU-A-CB (Split System: Heat Pump with Remote Outdoor Unit-Air-Source) | N/A
212626809 | Central Heat Pump | COLEMAN | HMH72B341 | ASPEN |  | C(A,C,D,E)36C26+TDR | TM9V080B12MP12 | 31000 |  |  | 17 | 8.4 | 33800 |  |  | 29600 | 87.57% | 2.74 | Both | 645 | 2.58 | HRCU-A-CB (Split System: Heat Pump with Remote Outdoor Unit-Air-Source) | N/A
212626820 | Central Heat Pump | COLEMAN | HMH72B341 | ASPEN |  | C(A,C,D,E)42B36+TDR | TM8E100B12MP11 | 32400 |  |  | 18 | 8.4 | 33800 |  |  | 27400 | 81.07% | 2.62 | Both | 675 | 2.7 | HRCU-A-CB (Split System: Heat Pump with Remote Outdoor Unit-Air-Source) | N/A
212626918 | Central Heat Pump | COLEMAN | HMH72B341 | ASPEN |  | D(A,C,E)42B36+TDR | TM8E100B12MP11 | 32600 |  |  | 18 | 8.5 | 33800 |  |  | 27400 | 81.07% | 2.64 | Both | 680 | 2.72 | HRCU-A-CB (Split System: Heat Pump with Remote Outdoor Unit-Air-Source) | N/A
212626884 | Central Heat Pump | COLEMAN | HMH72B341 | ASPEN |  | C(A,C,D,E)36B36+TDR | TM8E060A12MP11 | 32200 |  |  | 18 | 8.1 | 33800 |  |  | 27400 | 81.07% | 2.44 | Both | 670 | 2.68 | HRCU-A-CB (Split System: Heat Pump with Remote Outdoor Unit-Air-Source) | N/A
212293065 | Central Heat Pump | YORK | HMH72B341 | ASPEN |  | C(A,C,D,E)48A34+TDR | TPLC100C20MP13 | 31600 |  |  | 16.5 | 8.1 | 32400 |  |  | 27400 | 84.57% | 2.49 | Both | 657.5 | 2.63 | HRCU-A-CB (Split System: Heat Pump with Remote Outdoor Unit-Air-Source) | N/A
211755928 | Central Heat Pump | YORK | HMH72B341 | ASPEN |  | C(A,C,D,E)48D24+TDR | TPLC100C16MP13 | 31000 |  |  | 17.3 | 8.1 | 33800 |  |  | 27400 | 81.07% | 2.54 | Both | 645 | 2.58 | HRCU-A-CB (Split System: Heat Pump with Remote Outdoor Unit-Air-Source) | N/A
213297736 | Central Heat Pump | CHAMPION HEATING AND COOLING | HMH72B341 |  |  | XAHC36DXXN1+TXV | Z8ET100C16LMPS1 | 34000 |  |  | 17.5 | 8.1 | 33400 |  |  | 23800 | 71.26% | 2.08 | Both | 707.5 | 2.83 | HRCU-A-CB (Split System: Heat Pump with Remote Outdoor Unit-Air-Source) | N/A
213297601 | Central Heat Pump | CHAMPION HEATING AND COOLING | HMH72B341 |  |  | XAFB36DBCN1 | Z8ES100B12LMPS1 | 34000 |  |  | 18 | 8.1 | 34000 |  |  | 24600 | 72.35% | 2.1 | Both | 707.5 | 2.83 | HRCU-A-CB (Split System: Heat Pump with Remote Outdoor Unit-Air-Source) | N/A
206772988 | Central Heat Pump | KEEPRITE | CVH837GKA2* |  |  | EHD4X48AAL+WALLCON | *96CTN1002122A* | 32600 |  |  | 17 | 8.1 | 33000 |  |  | 24800 | 75.15% | 1.98 | Both | 680 | 2.72 | HRCU-A-CB (Split System: Heat Pump with Remote Outdoor Unit-Air-Source) | N/A
213281558 | Central Heat Pump | YORK | HMH72B361 | ASPEN |  | D(A,C,E)48B44+TDR | Y81E100B12LMPS1 | 33600 |  |  | 17.5 | 8.1 | 36000 |  |  | 25600 | 71.11% | 2.6 | Both | 700 | 2.8 | HRCU-A-CB (Split System: Heat Pump with Remote Outdoor Unit-Air-Source) | N/A
206772321 | Central Heat Pump | KEEPRITE | CVH837GKA2* |  |  | EN(A,D,W)4X48L21**+WALLCON | *96CTN1002122A* | 32400 |  |  | 17.5 | 8.1 | 33000 |  |  | 24800 | 75.15% | 1.96 | Both | 675 | 2.7 | HRCU-A-CB (Split System: Heat Pump with Remote Outdoor Unit-Air-Source) | No
206772303 | Central Heat Pump | KEEPRITE | CVH837GKA2* |  |  | EN(A,D,W)4X48L21**+WALLCON | *97CMN1002122A* | 32400 |  |  | 17.5 | 8.1 | 33000 |  |  | 24800 | 75.15% | 1.96 | Both | 675 | 2.7 | HRCU-A-CB (Split System: Heat Pump with Remote Outdoor Unit-Air-Source) | No
206773326 | Central Heat Pump | KEEPRITE | CVH837GKA2* |  |  | EHD4X42AAL+WALLCON | *80CSU0401712A* | 32400 |  |  | 17 | 8.1 | 33200 |  |  | 24800 | 74.7% | 1.96 | Both | 675 | 2.7 | HRCU-A-CB (Split System: Heat Pump with Remote Outdoor Unit-Air-Source) | N/A
206771799 | Central Heat Pump | KEEPRITE | CVH837GKA2* |  |  | EA*4X48L21A*+WALLCON | *96CTN0801714A* | 32200 |  |  | 17 | 8.1 | 32800 |  |  | 25200 | 76.83% | 1.96 | Both | 670 | 2.68 | HRCU-A-CB (Split System: Heat Pump with Remote Outdoor Unit-Air-Source) | N/A
214521990 | Central Heat Pump | COLEMAN | HMH72B341 | ASPEN |  | C(A,C,D,E)42A34+TDR | Z9ES100C20SMPS1 | 31800 |  |  | 17.5 | 8.4 | 33200 |  |  | 27400 | 82.53% | 2.65 | Both | 662.5 | 2.65 | HRCU-A-CB (Split System: Heat Pump with Remote Outdoor Unit-Air-Source) | N/A
213320484 | Central Heat Pump | CHAMPION HEATING AND COOLING | HMH72B341 | ASPEN |  | D(A,C,E)36A34+TDR | Z8ES080B12LMPS1 | 33000 |  |  | 18 | 8.1 | 32600 |  |  | 29400 | 90.18% | 2.68 | Both | 687.5 | 2.75 | HRCU-A-CB (Split System: Heat Pump with Remote Outdoor Unit-Air-Source) | N/A
213320498 | Central Heat Pump | CHAMPION HEATING AND COOLING | HMH72B341 | ASPEN |  | D(A,C,E)48A34+TDR | Z8ES080C20LMPS1 | 32200 |  |  | 18 | 8.5 | 33200 |  |  | 28200 | 84.94% | 2.71 | Both | 670 | 2.68 | HRCU-A-CB (Split System: Heat Pump with Remote Outdoor Unit-Air-Source) | N/A
213320499 | Central Heat Pump | CHAMPION HEATING AND COOLING | HMH72B341 | ASPEN |  | D(A,C,E)36A34+TDR | Z8ES080C20SMPS1 | 31600 |  |  | 17.9 | 8.5 | 33200 |  |  | 28200 | 84.94% | 2.71 | Both | 657.5 | 2.63 | HRCU-A-CB (Split System: Heat Pump with Remote Outdoor Unit-Air-Source) | N/A
213320447 | Central Heat Pump | CHAMPION HEATING AND COOLING | HMH72B341 | ASPEN |  | D(A,C,E)48A34+TDR | TM8E080C16MP11 | 33000 |  |  | 18 | 8.1 | 33600 |  |  | 28200 | 83.93% | 2.63 | Both | 687.5 | 2.75 | HRCU-A-CB (Split System: Heat Pump with Remote Outdoor Unit-Air-Source) | N/A
213320449 | Central Heat Pump | CHAMPION HEATING AND COOLING | HMH72B341 | ASPEN |  | D(A,C,E)36D34+TDR | TM8E100B12MP11 | 33000 |  |  | 18 | 8.1 | 33800 |  |  | 27400 | 81.07% | 2.63 | Both | 687.5 | 2.75 | HRCU-A-CB (Split System: Heat Pump with Remote Outdoor Unit-Air-Source) | N/A
214398488 | Central Heat Pump | FRASER-JOHNSTON | HH836E2S11 |  |  | CTM36B5CDS1 | TM8Y080B12MP11 | 33000 |  |  | 18 | 8.5 | 30800 |  |  | 25200 | 81.82% | 2 | Both | 687.5 | 2.75 | HRCU-A-CB (Split System: Heat Pump with Remote Outdoor Unit-Air-Source) | Yes
213320451 | Central Heat Pump | CHAMPION HEATING AND COOLING | HMH72B341 | ASPEN |  | D(A,C,E)36A34+TDR | TM8E100C16MP11 | 33000 |  |  | 18 | 8.1 | 32600 |  |  | 28800 | 88.34% | 2.65 | Both | 687.5 | 2.75 | HRCU-A-CB (Split System: Heat Pump with Remote Outdoor Unit-Air-Source) | N/A
213147034 | Central Heat Pump | CARRIER | 38MURAQ30AB3* | ADP |  | C36A***L139+AEFE4B* |  | 30000 |  |  | 15.2 | 8.3 | 33400 |  |  | 27000 | 80.84% | 1.78 | Both | 625 | 2.5 | HRCU-A-CB (Split System: Heat Pump with Remote Outdoor Unit-Air-Source) | N/A
211206870 | Central Heat Pump | CHAMPION HEATING AND COOLING | HL20B3621 |  |  | XAMC36DE2N1+CC | TM9V080C16MP12 | 33000 |  |  | 18 | 8.5 | 34200 |  |  | 29200 | 85.38% | 1.96 | Both | 687.5 | 2.75 | HRCU-A-CB (Split System: Heat Pump with Remote Outdoor Unit-Air-Source) | No
212625711 | Central Heat Pump | COLEMAN | HMH72B341 | ASPEN |  | D(A,C,E)42B36+TDR | TM8V100C20MP12 | 31800 |  |  | 16.5 | 8.1 | 32400 |  |  | 27800 | 85.8% | 2.44 | Both | 662.5 | 2.65 | HRCU-A-CB (Split System: Heat Pump with Remote Outdoor Unit-Air-Source) | N/A
212625794 | Central Heat Pump | COLEMAN | HMH72B341 | ASPEN |  | D(A,C,E)48D26+TDR | TPLC120C20MP13 | 30400 |  |  | 16.1 | 8.1 | 32400 |  |  | 27800 | 85.8% | 2.44 | Both | 632.5 | 2.53 | HRCU-A-CB (Split System: Heat Pump with Remote Outdoor Unit-Air-Source) | N/A
212625914 | Central Heat Pump | COLEMAN | HMH72B341 | ASPEN |  | C(A,C,D,E)36C26+TDR | TM9V040A10MP12 | 29600 |  |  | 16.4 | 8.1 | 33200 |  |  | 27400 | 82.53% | 2.41 | Both | 617.5 | 2.47 | HRCU-A-CB (Split System: Heat Pump with Remote Outdoor Unit-Air-Source) | N/A
212625878 | Central Heat Pump | COLEMAN | HMH72B341 | ASPEN |  | D(A,C,E)36B36+TDR | TP9C120D20MP13 | 31600 |  |  | 17 | 8.1 | 32400 |  |  | 28200 | 87.04% | 2.51 | Both | 657.5 | 2.63 | HRCU-A-CB (Split System: Heat Pump with Remote Outdoor Unit-Air-Source) | N/A
212625679 | Central Heat Pump | COLEMAN | HMH72B341 | ASPEN |  | D(A,C,E)48C36+TDR | CPLC100C20MP13 | 32600 |  |  | 16.5 | 8.1 | 32400 |  |  | 27800 | 85.8% | 2.44 | Both | 680 | 2.72 | HRCU-A-CB (Split System: Heat Pump with Remote Outdoor Unit-Air-Source) | N/A
212625963 | Central Heat Pump | COLEMAN | HMH72B341 | ASPEN |  | D(A,C,E)48C36+TDR | TM9E100C20MP12 | 33200 |  |  | 15.5 | 8.1 | 33200 |  |  | 27000 | 81.33% | 2.43 | Both | 692.5 | 2.77 | HRCU-A-CB (Split System: Heat Pump with Remote Outdoor Unit-Air-Source) | N/A
212626045 | Central Heat Pump | COLEMAN | HMH72B341 | ASPEN |  | D(A,C,E)48B36+TDR | TM8Y060A12MP11 | 32800 |  |  | 18 | 8.1 | 33400 |  |  | 27400 | 82.04% | 2.42 | Both | 682.5 | 2.73 | HRCU-A-CB (Split System: Heat Pump with Remote Outdoor Unit-Air-Source) | N/A
212626062 | Central Heat Pump | COLEMAN | HMH72B341 | ASPEN |  | C(A,C,D,E)42A26+TDR | TM8Y120C20MP11 | 31200 |  |  | 17.9 | 8.1 | 33400 |  |  | 29800 | 89.22% | 2.75 | Both | 650 | 2.6 | HRCU-A-CB (Split System: Heat Pump with Remote Outdoor Unit-Air-Source) | N/A
211206887 | Central Heat Pump | CHAMPION HEATING AND COOLING | HL20B3621 |  |  | XAMB36DE2N1+CC | TP9C080B12MP13 | 32200 |  |  | 18 | 8.5 | 34000 |  |  | 29400 | 86.47% | 1.92 | Both | 670 | 2.68 | HRCU-A-CB (Split System: Heat Pump with Remote Outdoor Unit-Air-Source) | No
212626079 | Central Heat Pump | COLEMAN | HMH72B341 | ASPEN |  | D(A,C,E)42C36+TDR | TM8Y080B12MP11 | 33000 |  |  | 18 | 8.5 | 33400 |  |  | 27400 | 82.04% | 2.65 | Both | 687.5 | 2.75 | HRCU-A-CB (Split System: Heat Pump with Remote Outdoor Unit-Air-Source) | N/A
212626211 | Central Heat Pump | COLEMAN | HMH72B341 | ASPEN |  | C(A,C,D,E)48A36+TDR | TM9Y100C16MP11 | 32800 |  |  | 18 | 8.1 | 33600 |  |  | 28200 | 83.93% | 2.62 | Both | 682.5 | 2.73 | HRCU-A-CB (Split System: Heat Pump with Remote Outdoor Unit-Air-Source) | N/A
212626212 | Central Heat Pump | COLEMAN | HMH72B341 | ASPEN |  | D(A,C,E)36A36+TDR | TM9Y100C16MP11 | 32800 |  |  | 18 | 8.1 | 33600 |  |  | 28200 | 83.93% | 2.62 | Both | 682.5 | 2.73 | HRCU-A-CB (Split System: Heat Pump with Remote Outdoor Unit-Air-Source) | N/A
212626396 | Central Heat Pump | COLEMAN | HMH72B341 | ASPEN |  | D(A,C,E)42D26+TDR | TM9E100C16MP12 | 30800 |  |  | 17.7 | 8.5 | 33600 |  |  | 27200 | 80.95% | 2.66 | Both | 642.5 | 2.57 | HRCU-A-CB (Split System: Heat Pump with Remote Outdoor Unit-Air-Source) | N/A
212626179 | Central Heat Pump | COLEMAN | HMH72B341 | ASPEN |  | D(A,C,E)48B26+TDR | TM9Y100C16MP11 | 31600 |  |  | 18 | 8.1 | 33600 |  |  | 28200 | 83.93% | 2.63 | Both | 657.5 | 2.63 | HRCU-A-CB (Split System: Heat Pump with Remote Outdoor Unit-Air-Source) | N/A
212626681 | Central Heat Pump | COLEMAN | HMH72B341 | ASPEN |  | D(A,C,E)42A36+TDR | TM8E080B12MP11 | 31800 |  |  | 17.9 | 8.3 | 33800 |  |  | 28200 | 83.43% | 2.59 | Both | 662.5 | 2.65 | HRCU-A-CB (Split System: Heat Pump with Remote Outdoor Unit-Air-Source) | N/A
212626029 | Central Heat Pump | COLEMAN | HMH72B341 | ASPEN |  | C(A,C,D,E)36B36+TDR | TM8Y060A12MP11 | 32000 |  |  | 18 | 8.1 | 33400 |  |  | 27400 | 82.04% | 2.42 | Both | 667.5 | 2.67 | HRCU-A-CB (Split System: Heat Pump with Remote Outdoor Unit-Air-Source) | N/A
212626345 | Central Heat Pump | COLEMAN | HMH72B341 | ASPEN |  | C(A,C,D,E)42A36+TDR | TM9V080C16MP12 | 31800 |  |  | 17.5 | 8.3 | 33600 |  |  | 27600 | 82.14% | 2.63 | Both | 662.5 | 2.65 | HRCU-A-CB (Split System: Heat Pump with Remote Outdoor Unit-Air-Source) | N/A
214382095 | Central Heat Pump | FRASER-JOHNSTON | HL20B3621 |  |  | JHVVC36DE2C2N1+CC |  | 33200 |  |  | 19.5 | 8.5 | 33800 |  |  | 28800 | 85.21% | 1.98 | Both | 692.5 | 2.77 | HRCU-A-CB (Split System: Heat Pump with Remote Outdoor Unit-Air-Source) | Both
212626821 | Central Heat Pump | COLEMAN | HMH72B341 | ASPEN |  | C(A,C,D,E)48A36+TDR | TM8E100B12MP11 | 32400 |  |  | 18 | 8.4 | 33800 |  |  | 27400 | 81.07% | 2.62 | Both | 675 | 2.7 | HRCU-A-CB (Split System: Heat Pump with Remote Outdoor Unit-Air-Source) | N/A
214398228 | Central Heat Pump | FRASER-JOHNSTON | HH836E2S11 |  |  | CTF48C5CFS1 | TL8E080C16UH11 | 32600 |  |  | 18 | 8.5 | 31000 |  |  | 25400 | 81.94% | 2 | Both | 680 | 2.72 | HRCU-A-CB (Split System: Heat Pump with Remote Outdoor Unit-Air-Source) | N/A
212626888 | Central Heat Pump | COLEMAN | HMH72B341 | ASPEN |  | D(A,C,E)36A46+TDR | TM8E060A12MP11 | 32200 |  |  | 18 | 8.1 | 33800 |  |  | 27400 | 81.07% | 2.44 | Both | 670 | 2.68 | HRCU-A-CB (Split System: Heat Pump with Remote Outdoor Unit-Air-Source) | N/A
212626889 | Central Heat Pump | COLEMAN | HMH72B341 | ASPEN |  | D(A,C,E)36B36+TDR | TM8E060A12MP11 | 32200 |  |  | 18 | 8.1 | 33800 |  |  | 27400 | 81.07% | 2.44 | Both | 670 | 2.68 | HRCU-A-CB (Split System: Heat Pump with Remote Outdoor Unit-Air-Source) | N/A
212626936 | Central Heat Pump | COLEMAN | HMH72B341 | ASPEN |  | D(A,C,E)36B46+TDR | TMLE060A12MP11 | 33000 |  |  | 18 | 8.1 | 33800 |  |  | 27400 | 81.07% | 2.44 | Both | 687.5 | 2.75 | HRCU-A-CB (Split System: Heat Pump with Remote Outdoor Unit-Air-Source) | N/A
212626886 | Central Heat Pump | COLEMAN | HMH72B341 | ASPEN |  | C(A,C,D,E)36C36+TDR | TM8E060A12MP11 | 32600 |  |  | 18 | 8.1 | 33800 |  |  | 27400 | 81.07% | 2.44 | Both | 680 | 2.72 | HRCU-A-CB (Split System: Heat Pump with Remote Outdoor Unit-Air-Source) | N/A
212627088 | Central Heat Pump | COLEMAN | HMH72B341 | ASPEN |  | D(A,C,E)42A46+TDR | TP9C080C16MP13 | 32600 |  |  | 17.5 | 8.1 | 33800 |  |  | 27400 | 81.07% | 2.45 | Both | 680 | 2.72 | HRCU-A-CB (Split System: Heat Pump with Remote Outdoor Unit-Air-Source) | N/A
212627095 | Central Heat Pump | COLEMAN | HMH72B341 | ASPEN |  | D(A,C,E)48C26+TDR | TP9C080C16MP13 | 30800 |  |  | 17.2 | 8.1 | 33800 |  |  | 27400 | 81.07% | 2.45 | Both | 642.5 | 2.57 | HRCU-A-CB (Split System: Heat Pump with Remote Outdoor Unit-Air-Source) | N/A
212626915 | Central Heat Pump | COLEMAN | HMH72B341 | ASPEN |  | D(A,C,E)36D26+TDR | TM8E100B12MP11 | 30400 |  |  | 17.5 | 8.5 | 33800 |  |  | 27400 | 81.07% | 2.64 | Both | 632.5 | 2.53 | HRCU-A-CB (Split System: Heat Pump with Remote Outdoor Unit-Air-Source) | N/A
212626917 | Central Heat Pump | COLEMAN | HMH72B341 | ASPEN |  | D(A,C,E)42A46+TDR | TM8E100B12MP11 | 32600 |  |  | 18 | 8.5 | 33800 |  |  | 27400 | 81.07% | 2.64 | Both | 680 | 2.72 | HRCU-A-CB (Split System: Heat Pump with Remote Outdoor Unit-Air-Source) | N/A
212626882 | Central Heat Pump | COLEMAN | HMH72B341 | ASPEN |  | C(A,C,D,E)36A46+TDR | TM8E060A12MP11 | 32200 |  |  | 18 | 8.1 | 33800 |  |  | 27400 | 81.07% | 2.44 | Both | 670 | 2.68 | HRCU-A-CB (Split System: Heat Pump with Remote Outdoor Unit-Air-Source) | N/A
213297151 | Central Heat Pump | CHAMPION HEATING AND COOLING | HMH72B341 |  |  | XAHB30CXXN1+TXV | Z8ES100B12SMPS1 | 32000 |  |  | 17 | 8.1 | 32200 |  |  | 22600 | 70.19% | 2 | Both | 667.5 | 2.67 | HRCU-A-CB (Split System: Heat Pump with Remote Outdoor Unit-Air-Source) | N/A
212626897 | Central Heat Pump | COLEMAN | HMH72B341 | ASPEN |  | D(A,C,E)42C36+TDR | TM8E060A12MP11 | 33000 |  |  | 18 | 8.1 | 33800 |  |  | 27400 | 81.07% | 2.44 | Both | 687.5 | 2.75 | HRCU-A-CB (Split System: Heat Pump with Remote Outdoor Unit-Air-Source) | N/A
212626899 | Central Heat Pump | COLEMAN | HMH72B341 | ASPEN |  | D(A,C,E)42D36+TDR | TM8E060A12MP11 | 33200 |  |  | 18 | 8.1 | 33800 |  |  | 27400 | 81.07% | 2.44 | Both | 692.5 | 2.77 | HRCU-A-CB (Split System: Heat Pump with Remote Outdoor Unit-Air-Source) | N/A
212626900 | Central Heat Pump | COLEMAN | HMH72B341 | ASPEN |  | D(A,C,E)48B36+TDR | TM8E060A12MP11 | 32800 |  |  | 18 | 8.1 | 33800 |  |  | 27400 | 81.07% | 2.44 | Both | 682.5 | 2.73 | HRCU-A-CB (Split System: Heat Pump with Remote Outdoor Unit-Air-Source) | N/A
212627084 | Central Heat Pump | COLEMAN | HMH72B341 | ASPEN |  | D(A,C,E)36B46+TDR | TP9C080C16MP13 | 33000 |  |  | 17.5 | 8.1 | 33800 |  |  | 27400 | 81.07% | 2.45 | Both | 687.5 | 2.75 | HRCU-A-CB (Split System: Heat Pump with Remote Outdoor Unit-Air-Source) | N/A
215318990 | Central Heat Pump | HEIL | D5CSHAH33AAK |  |  | D5FSAAH36XBK |  | 33000 |  |  | 16.7 | 10 | 35000 |  |  | 34000 | 97.14% | 2 | Both | 687.5 | 2.75 | HRCU-A-CB (Split System: Heat Pump with Remote Outdoor Unit-Air-Source) | Yes
211010180 | Central Heat Pump | CHAMPION HEATING AND COOLING | HL20B3621 |  |  | JHVVB36DE2C2N1+CC |  | 32000 |  |  | 19.5 | 8.5 | 33600 |  |  | 26400 | 78.57% | 1.9 | Both | 667.5 | 2.67 | HRCU-A-CB (Split System: Heat Pump with Remote Outdoor Unit-Air-Source) | No
212927231 | Central Heat Pump | LENNOX | EL22XPV-024-230A** | ADP |  | LP29/36X9 | SLP98UH070XV36B* | 23800 |  |  | 21 | 8.5 | 22000 |  |  | 15400 | 70% | 1.92 | Both | 495 | 1.98 | HRCU-A-CB (Split System: Heat Pump with Remote Outdoor Unit-Air-Source) | N/A
212626880 | Central Heat Pump | COLEMAN | HMH72B341 | ASPEN |  | D(A,C,E)36A36+TDR | TM9Y100C20MP11 | 31600 |  |  | 15.4 | 8.1 | 33800 |  |  | 27400 | 81.07% | 2.38 | Both | 657.5 | 2.63 | HRCU-A-CB (Split System: Heat Pump with Remote Outdoor Unit-Air-Source) | N/A
212626883 | Central Heat Pump | COLEMAN | HMH72B341 | ASPEN |  | C(A,C,D,E)36B26+TDR | TM8E060A12MP11 | 29400 |  |  | 17.2 | 8.1 | 33800 |  |  | 27400 | 81.07% | 2.44 | Both | 612.5 | 2.45 | HRCU-A-CB (Split System: Heat Pump with Remote Outdoor Unit-Air-Source) | N/A
212626932 | Central Heat Pump | COLEMAN | HMH72B341 | ASPEN |  | C(A,C,D,E)36C36+TDR | TMLE060A12MP11 | 32600 |  |  | 18 | 8.1 | 33800 |  |  | 27400 | 81.07% | 2.44 | Both | 680 | 2.72 | HRCU-A-CB (Split System: Heat Pump with Remote Outdoor Unit-Air-Source) | N/A
212626933 | Central Heat Pump | COLEMAN | HMH72B341 | ASPEN |  | C(A,C,D,E)48C26+TDR | TMLE060A12MP11 | 30800 |  |  | 17.7 | 8.1 | 33800 |  |  | 27400 | 81.07% | 2.44 | Both | 642.5 | 2.57 | HRCU-A-CB (Split System: Heat Pump with Remote Outdoor Unit-Air-Source) | N/A
212626531 | Central Heat Pump | COLEMAN | HMH72B341 | ASPEN |  | C(A,C,D,E)36A46+TDR | TM9V080B12MP12 | 32800 |  |  | 17 | 8.2 | 33800 |  |  | 29200 | 86.39% | 2.65 | Both | 682.5 | 2.73 | HRCU-A-CB (Split System: Heat Pump with Remote Outdoor Unit-Air-Source) | N/A
212626532 | Central Heat Pump | COLEMAN | HMH72B341 | ASPEN |  | C(A,C,D,E)36B36+TDR | TM9V080B12MP12 | 32800 |  |  | 17 | 8.2 | 33800 |  |  | 29200 | 86.39% | 2.65 | Both | 682.5 | 2.73 | HRCU-A-CB (Split System: Heat Pump with Remote Outdoor Unit-Air-Source) | N/A
212626813 | Central Heat Pump | COLEMAN | HMH72B341 | ASPEN |  | C(A,C,D,E)36A36+TDR | TM8Y100C16MP11 | 31400 |  |  | 18.3 | 8.2 | 33800 |  |  | 27200 | 80.47% | 2.61 | Both | 655 | 2.62 | HRCU-A-CB (Split System: Heat Pump with Remote Outdoor Unit-Air-Source) | N/A
212626930 | Central Heat Pump | COLEMAN | HMH72B341 | ASPEN |  | C(A,C,D,E)36B36+TDR | TMLE060A12MP11 | 32200 |  |  | 18 | 8.1 | 33800 |  |  | 27400 | 81.07% | 2.44 | Both | 670 | 2.68 | HRCU-A-CB (Split System: Heat Pump with Remote Outdoor Unit-Air-Source) | N/A
214609055 | Central Heat Pump | FRASER-JOHNSTON | HH860E2S11 |  |  | CTF60C5CGS1 | Z9ES080C20SMPS1 | 44500 |  |  | 18 | 8.5 | 46500 |  |  | 33400 | 71.83% | 2 | Both | 927.5 | 3.71 | HRCU-A-CB (Split System: Heat Pump with Remote Outdoor Unit-Air-Source) | Both
214584758 | Central Heat Pump | FRASER-JOHNSTON | HH860E2S11 |  |  | CTF60C5CGS1 | Z8ES120C16SMPS1 | 44000 |  |  | 18 | 8.5 | 43500 |  |  | 33000 | 75.86% | 2 | Both | 917.5 | 3.67 | HRCU-A-CB (Split System: Heat Pump with Remote Outdoor Unit-Air-Source) | Both
214396601 | Central Heat Pump | FRASER-JOHNSTON | HH860E2S11 |  |  | CTM60C5CGS1 | TM8E120C20MP11 | 45500 |  |  | 17 | 8.5 | 46500 |  |  | 34600 | 74.41% | 2 | Both | 947.5 | 3.79 | HRCU-A-CB (Split System: Heat Pump with Remote Outdoor Unit-Air-Source) | Yes
214396569 | Central Heat Pump | FRASER-JOHNSTON | HH860E2S11 |  |  | CTF60C5CGS1 | TM9V100C16MP12 | 43500 |  |  | 17 | 8.5 | 44000 |  |  | 33200 | 75.45% | 2 | Both | 907.5 | 3.63 | HRCU-A-CB (Split System: Heat Pump with Remote Outdoor Unit-Air-Source) | Both
214398273 | Central Heat Pump | FRASER-JOHNSTON | HH860E2S11 |  |  | CTF60C5CGS1 | TPLC100C20MP13 | 44500 |  |  | 18 | 8.5 | 45000 |  |  | 33800 | 75.11% | 2 | Both | 927.5 | 3.71 | HRCU-A-CB (Split System: Heat Pump with Remote Outdoor Unit-Air-Source) | N/A
214398468 | Central Heat Pump | FRASER-JOHNSTON | HH860E2S11 |  |  | CTF60D5CJS1 | TM9Y120D20MP11 | 52500 |  |  | 19 | 8.5 | 55500 |  |  | 40000 | 72.07% | 2 | Both | 1095 | 4.38 | HRCU-A-CB (Split System: Heat Pump with Remote Outdoor Unit-Air-Source) | N/A
212626350 | Central Heat Pump | COLEMAN | HMH72B341 | ASPEN |  | C(A,C,D,E)36A36+TDR | TL8E080C16UH11 | 31200 |  |  | 17.4 | 8.3 | 33600 |  |  | 27600 | 82.14% | 2.62 | Both | 650 | 2.6 | HRCU-A-CB (Split System: Heat Pump with Remote Outdoor Unit-Air-Source) | N/A
212626911 | Central Heat Pump | COLEMAN | HMH72B341 | ASPEN |  | D(A,C,E)36A46+TDR | TM8E100B12MP11 | 32200 |  |  | 18 | 8.5 | 33800 |  |  | 27400 | 81.07% | 2.64 | Both | 670 | 2.68 | HRCU-A-CB (Split System: Heat Pump with Remote Outdoor Unit-Air-Source) | N/A
212626879 | Central Heat Pump | COLEMAN | HMH72B341 | ASPEN |  | C(A,C,D,E)48A36+TDR | TM9Y100C20MP11 | 32200 |  |  | 15.5 | 8.1 | 33800 |  |  | 27400 | 81.07% | 2.38 | Both | 670 | 2.68 | HRCU-A-CB (Split System: Heat Pump with Remote Outdoor Unit-Air-Source) | N/A
212626920 | Central Heat Pump | COLEMAN | HMH72B341 | ASPEN |  | D(A,C,E)42C36+TDR | TM8E100B12MP11 | 33000 |  |  | 18 | 8.5 | 33800 |  |  | 27400 | 81.07% | 2.64 | Both | 687.5 | 2.75 | HRCU-A-CB (Split System: Heat Pump with Remote Outdoor Unit-Air-Source) | N/A
212627083 | Central Heat Pump | COLEMAN | HMH72B341 | ASPEN |  | D(A,C,E)36B36+TDR | TP9C080C16MP13 | 32200 |  |  | 17.5 | 8.1 | 33800 |  |  | 27400 | 81.07% | 2.45 | Both | 670 | 2.68 | HRCU-A-CB (Split System: Heat Pump with Remote Outdoor Unit-Air-Source) | N/A
212626649 | Central Heat Pump | COLEMAN | HMH72B341 | ASPEN |  | D(A,C,E)36C36+TDR | TM9V080B12MP12 | 32800 |  |  | 17 | 8.3 | 33800 |  |  | 29600 | 87.57% | 2.7 | Both | 682.5 | 2.73 | HRCU-A-CB (Split System: Heat Pump with Remote Outdoor Unit-Air-Source) | N/A
212626362 | Central Heat Pump | COLEMAN | HMH72B341 | ASPEN |  | C(A,C,D,E)42B36+TDR | TM9E100C16MP12 | 32400 |  |  | 18 | 8.4 | 33600 |  |  | 27200 | 80.95% | 2.64 | Both | 675 | 2.7 | HRCU-A-CB (Split System: Heat Pump with Remote Outdoor Unit-Air-Source) | N/A
212626892 | Central Heat Pump | COLEMAN | HMH72B341 | ASPEN |  | D(A,C,E)36D26+TDR | TM8E060A12MP11 | 30400 |  |  | 17.5 | 8.1 | 33800 |  |  | 27400 | 81.07% | 2.44 | Both | 632.5 | 2.53 | HRCU-A-CB (Split System: Heat Pump with Remote Outdoor Unit-Air-Source) | N/A
212626901 | Central Heat Pump | COLEMAN | HMH72B341 | ASPEN |  | D(A,C,E)48C26+TDR | TM8E060A12MP11 | 30800 |  |  | 17.7 | 8.1 | 33800 |  |  | 27400 | 81.07% | 2.44 | Both | 642.5 | 2.57 | HRCU-A-CB (Split System: Heat Pump with Remote Outdoor Unit-Air-Source) | N/A
212626844 | Central Heat Pump | COLEMAN | HMH72B341 | ASPEN |  | D(A,C,E)42A46+TDR | TM9E080B12MP12 | 32600 |  |  | 17.5 | 8.5 | 33800 |  |  | 27400 | 81.07% | 2.65 | Both | 680 | 2.72 | HRCU-A-CB (Split System: Heat Pump with Remote Outdoor Unit-Air-Source) | N/A
212626846 | Central Heat Pump | COLEMAN | HMH72B341 | ASPEN |  | D(A,C,E)42C26+TDR | TM9E080B12MP12 | 30400 |  |  | 17 | 8.5 | 33800 |  |  | 27400 | 81.07% | 2.65 | Both | 632.5 | 2.53 | HRCU-A-CB (Split System: Heat Pump with Remote Outdoor Unit-Air-Source) | N/A
212626876 | Central Heat Pump | COLEMAN | HMH72B341 | ASPEN |  | D(A,C,E)48B36+TDR | TM8Y100C20MP11 | 33600 |  |  | 18 | 8.2 | 33800 |  |  | 30000 | 88.76% | 2.77 | Both | 700 | 2.8 | HRCU-A-CB (Split System: Heat Pump with Remote Outdoor Unit-Air-Source) | N/A
212626837 | Central Heat Pump | COLEMAN | HMH72B341 | ASPEN |  | C(A,C,D,E)48C26+TDR | TM9E080B12MP12 | 30800 |  |  | 17.2 | 8.5 | 33800 |  |  | 27400 | 81.07% | 2.65 | Both | 642.5 | 2.57 | HRCU-A-CB (Split System: Heat Pump with Remote Outdoor Unit-Air-Source) | N/A
212626935 | Central Heat Pump | COLEMAN | HMH72B341 | ASPEN |  | D(A,C,E)36B36+TDR | TMLE060A12MP11 | 32200 |  |  | 18 | 8.1 | 33800 |  |  | 27400 | 81.07% | 2.44 | Both | 670 | 2.68 | HRCU-A-CB (Split System: Heat Pump with Remote Outdoor Unit-Air-Source) | N/A
212626360 | Central Heat Pump | COLEMAN | HMH72B341 | ASPEN |  | C(A,C,D,E)48A26+TDR | TM8V080C16MP12 | 29800 |  |  | 16.9 | 8.3 | 33600 |  |  | 27200 | 80.95% | 2.64 | Both | 620 | 2.48 | HRCU-A-CB (Split System: Heat Pump with Remote Outdoor Unit-Air-Source) | N/A
212626351 | Central Heat Pump | COLEMAN | HMH72B341 | ASPEN |  | D(A,C,E)48B26+TDR | TM9V080C16MP12 | 30400 |  |  | 17 | 8.4 | 33600 |  |  | 27600 | 82.14% | 2.62 | Both | 632.5 | 2.53 | HRCU-A-CB (Split System: Heat Pump with Remote Outdoor Unit-Air-Source) | N/A
212626878 | Central Heat Pump | COLEMAN | HMH72B341 | ASPEN |  | C(A,C,D,E)42B36+TDR | TM9Y100C20MP11 | 32200 |  |  | 15.5 | 8.1 | 33800 |  |  | 27400 | 81.07% | 2.38 | Both | 670 | 2.68 | HRCU-A-CB (Split System: Heat Pump with Remote Outdoor Unit-Air-Source) | N/A
212627071 | Central Heat Pump | COLEMAN | HMH72B341 | ASPEN |  | D(A,C,E)48B36+TDR | TM9V080C16MP12 | 32800 |  |  | 17.5 | 8.5 | 33800 |  |  | 27400 | 81.07% | 2.66 | Both | 682.5 | 2.73 | HRCU-A-CB (Split System: Heat Pump with Remote Outdoor Unit-Air-Source) | N/A
212626835 | Central Heat Pump | COLEMAN | HMH72B341 | ASPEN |  | C(A,C,D,E)36C26+TDR | TM9E080B12MP12 | 30000 |  |  | 16.9 | 8.5 | 33800 |  |  | 27400 | 81.07% | 2.65 | Both | 625 | 2.5 | HRCU-A-CB (Split System: Heat Pump with Remote Outdoor Unit-Air-Source) | N/A
212625435 | Central Heat Pump | COLEMAN | HMH72B341 | ASPEN |  | C(A,C,D,E)36D24+TDR | TP9C100C20MP13 | 30000 |  |  | 17 | 8.1 | 34000 |  |  | 28400 | 83.53% | 2.46 | Both | 625 | 2.5 | HRCU-A-CB (Split System: Heat Pump with Remote Outdoor Unit-Air-Source) | N/A
212626838 | Central Heat Pump | COLEMAN | HMH72B341 | ASPEN |  | D(A,C,E)36A46+TDR | TM9E080B12MP12 | 32200 |  |  | 17.5 | 8.5 | 33800 |  |  | 27400 | 81.07% | 2.65 | Both | 670 | 2.68 | HRCU-A-CB (Split System: Heat Pump with Remote Outdoor Unit-Air-Source) | N/A
212626924 | Central Heat Pump | COLEMAN | HMH72B341 | ASPEN |  | D(A,C,E)48C26+TDR | TM8E100B12MP11 | 30800 |  |  | 17.7 | 8.5 | 33800 |  |  | 27400 | 81.07% | 2.64 | Both | 642.5 | 2.57 | HRCU-A-CB (Split System: Heat Pump with Remote Outdoor Unit-Air-Source) | N/A
212626891 | Central Heat Pump | COLEMAN | HMH72B341 | ASPEN |  | D(A,C,E)36C36+TDR | TM8E060A12MP11 | 32600 |  |  | 18 | 8.1 | 33800 |  |  | 27400 | 81.07% | 2.44 | Both | 680 | 2.72 | HRCU-A-CB (Split System: Heat Pump with Remote Outdoor Unit-Air-Source) | N/A
212627081 | Central Heat Pump | COLEMAN | HMH72B341 | ASPEN |  | C(A,C,D,E)48C26+TDR | TP9C080C16MP13 | 30800 |  |  | 17.2 | 8.1 | 33800 |  |  | 27400 | 81.07% | 2.45 | Both | 642.5 | 2.57 | HRCU-A-CB (Split System: Heat Pump with Remote Outdoor Unit-Air-Source) | N/A
212627082 | Central Heat Pump | COLEMAN | HMH72B341 | ASPEN |  | D(A,C,E)36A46+TDR | TP9C080C16MP13 | 32000 |  |  | 17.5 | 8.1 | 33800 |  |  | 27400 | 81.07% | 2.45 | Both | 667.5 | 2.67 | HRCU-A-CB (Split System: Heat Pump with Remote Outdoor Unit-Air-Source) | N/A
212627098 | Central Heat Pump | COLEMAN | HMH72B341 | ASPEN |  | D(A,C,E)48D36+TDR | TP9C080C16MP13 | 33600 |  |  | 17.5 | 8.1 | 33800 |  |  | 27400 | 81.07% | 2.45 | Both | 700 | 2.8 | HRCU-A-CB (Split System: Heat Pump with Remote Outdoor Unit-Air-Source) | N/A
212626365 | Central Heat Pump | COLEMAN | HMH72B341 | ASPEN |  | D(A,C,E)48A36+TDR | TM9E100C16MP12 | 32400 |  |  | 18 | 8.4 | 33600 |  |  | 27200 | 80.95% | 2.64 | Both | 675 | 2.7 | HRCU-A-CB (Split System: Heat Pump with Remote Outdoor Unit-Air-Source) | N/A
212627073 | Central Heat Pump | COLEMAN | HMH72B341 | ASPEN |  | D(A,C,E)48C36+TDR | TM9V080C16MP12 | 33200 |  |  | 17.5 | 8.5 | 33800 |  |  | 27400 | 81.07% | 2.66 | Both | 692.5 | 2.77 | HRCU-A-CB (Split System: Heat Pump with Remote Outdoor Unit-Air-Source) | N/A
212626839 | Central Heat Pump | COLEMAN | HMH72B341 | ASPEN |  | D(A,C,E)36B36+TDR | TM9E080B12MP12 | 32200 |  |  | 17.5 | 8.5 | 33800 |  |  | 27400 | 81.07% | 2.65 | Both | 670 | 2.68 | HRCU-A-CB (Split System: Heat Pump with Remote Outdoor Unit-Air-Source) | N/A
212626925 | Central Heat Pump | COLEMAN | HMH72B341 | ASPEN |  | D(A,C,E)48C36+TDR | TM8E100B12MP11 | 33200 |  |  | 18 | 8.5 | 33800 |  |  | 27400 | 81.07% | 2.64 | Both | 692.5 | 2.77 | HRCU-A-CB (Split System: Heat Pump with Remote Outdoor Unit-Air-Source) | N/A
212626373 | Central Heat Pump | COLEMAN | HMH72B341 | ASPEN |  | C(A,C,D,E)48A26+TDR | TM9Y080C16MP11 | 29600 |  |  | 17.8 | 8.4 | 33600 |  |  | 28000 | 83.33% | 2.62 | Both | 617.5 | 2.47 | HRCU-A-CB (Split System: Heat Pump with Remote Outdoor Unit-Air-Source) | N/A
212626286 | Central Heat Pump | COLEMAN | HMH72B341 | ASPEN |  | C(A,C,D,E)48A36+TDR | TM8E120C16MP11 | 33200 |  |  | 18 | 8.1 | 33600 |  |  | 28600 | 85.12% | 2.67 | Both | 692.5 | 2.77 | HRCU-A-CB (Split System: Heat Pump with Remote Outdoor Unit-Air-Source) | N/A
212627086 | Central Heat Pump | COLEMAN | HMH72B341 | ASPEN |  | D(A,C,E)36D26+TDR | TP9C080C16MP13 | 30400 |  |  | 17 | 8.1 | 33800 |  |  | 27400 | 81.07% | 2.45 | Both | 632.5 | 2.53 | HRCU-A-CB (Split System: Heat Pump with Remote Outdoor Unit-Air-Source) | N/A
212627093 | Central Heat Pump | COLEMAN | HMH72B341 | ASPEN |  | D(A,C,E)42D36+TDR | TP9C080C16MP13 | 33200 |  |  | 17.5 | 8.1 | 33800 |  |  | 27400 | 81.07% | 2.45 | Both | 692.5 | 2.77 | HRCU-A-CB (Split System: Heat Pump with Remote Outdoor Unit-Air-Source) | N/A
212626943 | Central Heat Pump | COLEMAN | HMH72B341 | ASPEN |  | D(A,C,E)42C36+TDR | TMLE060A12MP11 | 33000 |  |  | 18 | 8.1 | 33800 |  |  | 27400 | 81.07% | 2.44 | Both | 687.5 | 2.75 | HRCU-A-CB (Split System: Heat Pump with Remote Outdoor Unit-Air-Source) | N/A
212627112 | Central Heat Pump | COLEMAN | HMH72B341 | ASPEN |  | D(A,C,E)48B26+TDR | TM8V100C16MP12 | 30200 |  |  | 17 | 8.4 | 33800 |  |  | 27200 | 80.47% | 2.65 | Both | 630 | 2.52 | HRCU-A-CB (Split System: Heat Pump with Remote Outdoor Unit-Air-Source) | N/A
212626851 | Central Heat Pump | COLEMAN | HMH72B341 | ASPEN |  | D(A,C,E)48C26+TDR | TM9E080B12MP12 | 30800 |  |  | 17.2 | 8.5 | 33800 |  |  | 27400 | 81.07% | 2.65 | Both | 642.5 | 2.57 | HRCU-A-CB (Split System: Heat Pump with Remote Outdoor Unit-Air-Source) | N/A
212626937 | Central Heat Pump | COLEMAN | HMH72B341 | ASPEN |  | D(A,C,E)36C36+TDR | TMLE060A12MP11 | 32600 |  |  | 18 | 8.1 | 33800 |  |  | 27400 | 81.07% | 2.44 | Both | 680 | 2.72 | HRCU-A-CB (Split System: Heat Pump with Remote Outdoor Unit-Air-Source) | N/A
212626944 | Central Heat Pump | COLEMAN | HMH72B341 | ASPEN |  | D(A,C,E)42D26+TDR | TMLE060A12MP11 | 30800 |  |  | 17.7 | 8.1 | 33800 |  |  | 27400 | 81.07% | 2.44 | Both | 642.5 | 2.57 | HRCU-A-CB (Split System: Heat Pump with Remote Outdoor Unit-Air-Source) | N/A
215223947 | Central Heat Pump | FRASER-JOHNSTON | HH824E2S11 |  |  | CTM36B5ADS1 | Z8ES080B12SMPS1 | 23000 |  |  | 18 | 9 | 23000 |  |  | 17800 | 77.39% | 2 | Both | 480 | 1.92 | HRCU-A-CB (Split System: Heat Pump with Remote Outdoor Unit-Air-Source) | N/A
214810231 | Central Heat Pump | FRASER-JOHNSTON | HH824E2S11 |  |  | CTM36B5ADS1 | TM8V080B12MP12 | 23000 |  |  | 17 | 9 | 22400 |  |  | 17100 | 76.34% | 2 | Both | 480 | 1.92 | HRCU-A-CB (Split System: Heat Pump with Remote Outdoor Unit-Air-Source) | Both
213067622 | Central Heat Pump | ACIQ | HVH825GKA2* |  |  | EN(A,D,W)4X48L21**+WALLCON | *80CSU0601716A* | 24200 |  |  | 17 | 8.1 | 21400 |  |  | 16600 | 77.57% | 2.02 | Both | 505 | 2.02 | HRCU-A-CB (Split System: Heat Pump with Remote Outdoor Unit-Air-Source) | N/A
210598306 | Central Heat Pump | AIRQUEST | HVH825GKA2* |  |  | EHD4X48AAL+WALLCON | *97CMN0801714A* | 24200 |  |  | 16 | 8.1 | 21400 |  |  | 16700 | 78.04% | 2 | Both | 505 | 2.02 | HRCU-A-CB (Split System: Heat Pump with Remote Outdoor Unit-Air-Source) | N/A
215399947 | Central Heat Pump | YORK | HH824E2S11 | ASPEN |  | C(A,C,D,E)24A3K+TDR |  | 21600 |  |  | 15.2 | 8.1 | 22600 |  |  | 21200 | 93.81% | 2.63 | Both | 450 | 1.8 | HRCU-A-C (Split System: Heat Pump with Remote Outdoor Unit with No Indoor Fan --Air Source) | N/A
210598489 | Central Heat Pump | AIRQUEST | HVH825GKA2* |  |  | EN(A,D,W)4X48L21**+WALLCON | *80CTL0901716A* | 24200 |  |  | 17.5 | 8.1 | 21200 |  |  | 16500 | 77.83% | 2.02 | Both | 505 | 2.02 | HRCU-A-CB (Split System: Heat Pump with Remote Outdoor Unit-Air-Source) | No
214398371 | Central Heat Pump | FRASER-JOHNSTON | HH824E2S11 |  |  | CTM30B5ACS1+JME08B2SN1 |  | 23000 |  |  | 19 | 9 | 23000 |  |  | 18000 | 78.26% | 2 | Both | 480 | 1.92 | HRCU-A-CB (Split System: Heat Pump with Remote Outdoor Unit-Air-Source) | Both
214398386 | Central Heat Pump | FRASER-JOHNSTON | HH824E2S11 |  |  | CTF30B5ACS1 | TM8E100B12MP11 | 23000 |  |  | 17 | 9 | 23000 |  |  | 18000 | 78.26% | 2 | Both | 480 | 1.92 | HRCU-A-CB (Split System: Heat Pump with Remote Outdoor Unit-Air-Source) | Both
212626927 | Central Heat Pump | COLEMAN | HMH72B341 | ASPEN |  | D(A,C,E)48D36+TDR | TM8E100B12MP11 | 33600 |  |  | 18 | 8.5 | 33800 |  |  | 27400 | 81.07% | 2.64 | Both | 700 | 2.8 | HRCU-A-CB (Split System: Heat Pump with Remote Outdoor Unit-Air-Source) | N/A
212626361 | Central Heat Pump | COLEMAN | HMH72B341 | ASPEN |  | C(A,C,D,E)48A26+TDR | TM8V100C16MP12 | 29800 |  |  | 16.9 | 8.3 | 33600 |  |  | 27200 | 80.95% | 2.64 | Both | 620 | 2.48 | HRCU-A-CB (Split System: Heat Pump with Remote Outdoor Unit-Air-Source) | N/A
212627111 | Central Heat Pump | COLEMAN | HMH72B341 | ASPEN |  | D(A,C,E)48B26+TDR | TM8V080C16MP12 | 30200 |  |  | 17 | 8.4 | 33800 |  |  | 27200 | 80.47% | 2.65 | Both | 630 | 2.52 | HRCU-A-CB (Split System: Heat Pump with Remote Outdoor Unit-Air-Source) | N/A
212627118 | Central Heat Pump | COLEMAN | HMH72B341 | ASPEN |  | D(A,C,E)42A36+TDR | TL9E080C16UH11 | 31800 |  |  | 17.5 | 8.4 | 33800 |  |  | 27800 | 82.25% | 2.63 | Both | 662.5 | 2.65 | HRCU-A-CB (Split System: Heat Pump with Remote Outdoor Unit-Air-Source) | N/A
212627117 | Central Heat Pump | COLEMAN | HMH72B341 | ASPEN |  | C(A,C,D,E)42A36+TDR | TL9E080C16UH11 | 31800 |  |  | 17.5 | 8.4 | 33800 |  |  | 27800 | 82.25% | 2.63 | Both | 662.5 | 2.65 | HRCU-A-CB (Split System: Heat Pump with Remote Outdoor Unit-Air-Source) | N/A
212626847 | Central Heat Pump | COLEMAN | HMH72B341 | ASPEN |  | D(A,C,E)42C36+TDR | TM9E080B12MP12 | 33000 |  |  | 17.5 | 8.5 | 33800 |  |  | 27400 | 81.07% | 2.65 | Both | 687.5 | 2.75 | HRCU-A-CB (Split System: Heat Pump with Remote Outdoor Unit-Air-Source) | N/A
212626949 | Central Heat Pump | COLEMAN | HMH72B341 | ASPEN |  | D(A,C,E)48D26+TDR | TMLE060A12MP11 | 31200 |  |  | 17.8 | 8.1 | 33800 |  |  | 27400 | 81.07% | 2.44 | Both | 650 | 2.6 | HRCU-A-CB (Split System: Heat Pump with Remote Outdoor Unit-Air-Source) | N/A
212626731 | Central Heat Pump | COLEMAN | HMH72B341 | ASPEN |  | C(A,C,D,E)36B26+TDR | TM8E080C16MP11 | 30800 |  |  | 17.9 | 8.3 | 33800 |  |  | 28600 | 84.62% | 2.7 | Both | 642.5 | 2.57 | HRCU-A-CB (Split System: Heat Pump with Remote Outdoor Unit-Air-Source) | N/A
212626898 | Central Heat Pump | COLEMAN | HMH72B341 | ASPEN |  | D(A,C,E)42D26+TDR | TM8E060A12MP11 | 30800 |  |  | 17.7 | 8.1 | 33800 |  |  | 27400 | 81.07% | 2.44 | Both | 642.5 | 2.57 | HRCU-A-CB (Split System: Heat Pump with Remote Outdoor Unit-Air-Source) | N/A
212626364 | Central Heat Pump | COLEMAN | HMH72B341 | ASPEN |  | D(A,C,E)36A36+TDR | TM9E100C16MP12 | 31600 |  |  | 17.9 | 8.4 | 33600 |  |  | 27200 | 80.95% | 2.64 | Both | 657.5 | 2.63 | HRCU-A-CB (Split System: Heat Pump with Remote Outdoor Unit-Air-Source) | N/A
214396398 | Central Heat Pump | FRASER-JOHNSTON | HH836E2S11 |  |  | CTF36C5CDS1+JMC17C2SN1 |  | 34400 |  |  | 19 | 8.5 | 31600 |  |  | 25200 | 79.75% | 2 | Both | 717.5 | 2.87 | HRCU-A-CB (Split System: Heat Pump with Remote Outdoor Unit-Air-Source) | Both
212626890 | Central Heat Pump | COLEMAN | HMH72B341 | ASPEN |  | D(A,C,E)36B46+TDR | TM8E060A12MP11 | 33000 |  |  | 18 | 8.1 | 33800 |  |  | 27400 | 81.07% | 2.44 | Both | 687.5 | 2.75 | HRCU-A-CB (Split System: Heat Pump with Remote Outdoor Unit-Air-Source) | N/A
212627090 | Central Heat Pump | COLEMAN | HMH72B341 | ASPEN |  | D(A,C,E)42C26+TDR | TP9C080C16MP13 | 30400 |  |  | 17 | 8.1 | 33800 |  |  | 27400 | 81.07% | 2.45 | Both | 632.5 | 2.53 | HRCU-A-CB (Split System: Heat Pump with Remote Outdoor Unit-Air-Source) | N/A
212627091 | Central Heat Pump | COLEMAN | HMH72B341 | ASPEN |  | D(A,C,E)42C36+TDR | TP9C080C16MP13 | 32800 |  |  | 17.5 | 8.1 | 33800 |  |  | 27400 | 81.07% | 2.45 | Both | 682.5 | 2.73 | HRCU-A-CB (Split System: Heat Pump with Remote Outdoor Unit-Air-Source) | N/A
212627106 | Central Heat Pump | COLEMAN | HMH72B341 | ASPEN |  | D(A,C,E)36C36+TDR | TM8Y120C20MP11 | 33600 |  |  | 18 | 8.3 | 33800 |  |  | 30200 | 89.35% | 2.82 | Both | 700 | 2.8 | HRCU-A-CB (Split System: Heat Pump with Remote Outdoor Unit-Air-Source) | N/A
211206963 | Central Heat Pump | CHAMPION HEATING AND COOLING | HL20B4821 |  |  | XAMC48HE3N1+CC | TMLV120C20MP12 | 43500 |  |  | 19 | 9 | 44500 |  |  | 36200 | 81.35% | 2.14 | Both | 907.5 | 3.63 | HRCU-A-CB (Split System: Heat Pump with Remote Outdoor Unit-Air-Source) | No
212627097 | Central Heat Pump | COLEMAN | HMH72B341 | ASPEN |  | D(A,C,E)48D26+TDR | TP9C080C16MP13 | 31200 |  |  | 17.3 | 8.1 | 33800 |  |  | 27400 | 81.07% | 2.45 | Both | 650 | 2.6 | HRCU-A-CB (Split System: Heat Pump with Remote Outdoor Unit-Air-Source) | N/A
212627099 | Central Heat Pump | COLEMAN | HMH72B341 | ASPEN |  | D(A,C,E)36D26+TDR | TL9E100C20UH11 | 32000 |  |  | 17 | 8.3 | 33800 |  |  | 28800 | 85.21% | 2.77 | Both | 667.5 | 2.67 | HRCU-A-CB (Split System: Heat Pump with Remote Outdoor Unit-Air-Source) | N/A
212626648 | Central Heat Pump | COLEMAN | HMH72B341 | ASPEN |  | C(A,C,D,E)36C36+TDR | TM9V080B12MP12 | 32800 |  |  | 17 | 8.3 | 33800 |  |  | 29600 | 87.57% | 2.7 | Both | 682.5 | 2.73 | HRCU-A-CB (Split System: Heat Pump with Remote Outdoor Unit-Air-Source) | N/A
212627116 | Central Heat Pump | COLEMAN | HMH72B341 | ASPEN |  | D(A,C,E)48B26+TDR | TL8E080C16UH11 | 30200 |  |  | 17 | 8.4 | 33800 |  |  | 27400 | 81.07% | 2.66 | Both | 630 | 2.52 | HRCU-A-CB (Split System: Heat Pump with Remote Outdoor Unit-Air-Source) | N/A
212626946 | Central Heat Pump | COLEMAN | HMH72B341 | ASPEN |  | D(A,C,E)48B36+TDR | TMLE060A12MP11 | 32800 |  |  | 18 | 8.1 | 33800 |  |  | 27400 | 81.07% | 2.44 | Both | 682.5 | 2.73 | HRCU-A-CB (Split System: Heat Pump with Remote Outdoor Unit-Air-Source) | N/A
212626953 | Central Heat Pump | COLEMAN | HMH72B341 | ASPEN |  | C(A,C,D,E)36B36+TDR | TMLE100B12MP11 | 32200 |  |  | 18 | 8.1 | 33800 |  |  | 27400 | 81.07% | 2.44 | Both | 670 | 2.68 | HRCU-A-CB (Split System: Heat Pump with Remote Outdoor Unit-Air-Source) | N/A
212626735 | Central Heat Pump | COLEMAN | HMH72B341 | ASPEN |  | D(A,C,E)36D26+TDR | TM8E100C16MP11 | 31800 |  |  | 18 | 8.3 | 33800 |  |  | 28600 | 84.62% | 2.7 | Both | 662.5 | 2.65 | HRCU-A-CB (Split System: Heat Pump with Remote Outdoor Unit-Air-Source) | N/A
212626737 | Central Heat Pump | COLEMAN | HMH72B341 | ASPEN |  | C(A,C,D,E)36A46+TDR | TM8E120C16MP11 | 33200 |  |  | 18 | 8.2 | 33800 |  |  | 28600 | 84.62% | 2.7 | Both | 692.5 | 2.77 | HRCU-A-CB (Split System: Heat Pump with Remote Outdoor Unit-Air-Source) | N/A
211206996 | Central Heat Pump | CHAMPION HEATING AND COOLING | HL20B4821 |  |  | XAMC48HE3N1+CC | TPLC080C16MP13 | 43500 |  |  | 19 | 9 | 44500 |  |  | 36200 | 81.35% | 2.14 | Both | 907.5 | 3.63 | HRCU-A-CB (Split System: Heat Pump with Remote Outdoor Unit-Air-Source) | No
211206929 | Central Heat Pump | CHAMPION HEATING AND COOLING | HL20B4821 |  |  | XAMC48HE3N1+CC | TM9V100C16MP12 | 43500 |  |  | 19 | 9 | 44000 |  |  | 36200 | 82.27% | 2.14 | Both | 907.5 | 3.63 | HRCU-A-CB (Split System: Heat Pump with Remote Outdoor Unit-Air-Source) | No
212626902 | Central Heat Pump | COLEMAN | HMH72B341 | ASPEN |  | D(A,C,E)48C36+TDR | TM8E060A12MP11 | 33200 |  |  | 18 | 8.1 | 33800 |  |  | 27400 | 81.07% | 2.44 | Both | 692.5 | 2.77 | HRCU-A-CB (Split System: Heat Pump with Remote Outdoor Unit-Air-Source) | N/A
212626377 | Central Heat Pump | COLEMAN | HMH72B341 | ASPEN |  | C(A,C,D,E)48A26+TDR | TM8Y100C16MP11 | 29800 |  |  | 17.8 | 8.3 | 33600 |  |  | 27200 | 80.95% | 2.63 | Both | 620 | 2.48 | HRCU-A-CB (Split System: Heat Pump with Remote Outdoor Unit-Air-Source) | N/A
212627120 | Central Heat Pump | COLEMAN | HMH72B341 | ASPEN |  | D(A,C,E)48B26+TDR | TM9Y080C16MP11 | 30200 |  |  | 17.9 | 8.4 | 33800 |  |  | 27800 | 82.25% | 2.66 | Both | 630 | 2.52 | HRCU-A-CB (Split System: Heat Pump with Remote Outdoor Unit-Air-Source) | N/A
214398233 | Central Heat Pump | FRASER-JOHNSTON | HH836E2S11 |  |  | CTM48C5CFS1+JMC16C2SN1 |  | 33400 |  |  | 19 | 9 | 31000 |  |  | 25000 | 80.65% | 2 | Both | 695 | 2.78 | HRCU-A-CB (Split System: Heat Pump with Remote Outdoor Unit-Air-Source) | Both
214396393 | Central Heat Pump | FRASER-JOHNSTON | HH836E2S11 |  |  | CTF36B5CDS1+JMVT12BC2N1 |  | 33600 |  |  | 19 | 8.5 | 31000 |  |  | 25000 | 80.65% | 2 | Both | 700 | 2.8 | HRCU-A-CB (Split System: Heat Pump with Remote Outdoor Unit-Air-Source) | Both
214396420 | Central Heat Pump | FRASER-JOHNSTON | HH836E2S11 |  |  | CTM36C5CDS1 | TMLE080C16MP11 | 33400 |  |  | 18 | 8.5 | 31000 |  |  | 25200 | 81.29% | 2 | Both | 695 | 2.78 | HRCU-A-CB (Split System: Heat Pump with Remote Outdoor Unit-Air-Source) | Yes
214398083 | Central Heat Pump | FRASER-JOHNSTON | HH836E2S11 |  |  | CTM48C5CFS1 | TP9C100C16MP13 | 32600 |  |  | 18 | 8.5 | 31000 |  |  | 25400 | 81.94% | 2 | Both | 680 | 2.72 | HRCU-A-CB (Split System: Heat Pump with Remote Outdoor Unit-Air-Source) | N/A
212626856 | Central Heat Pump | COLEMAN | HMH72B341 | ASPEN |  | C(A,C,D,E)42A26+TDR | TM9Y080B12MP11 | 29400 |  |  | 17.2 | 8.1 | 33800 |  |  | 27800 | 82.25% | 2.41 | Both | 612.5 | 2.45 | HRCU-A-CB (Split System: Heat Pump with Remote Outdoor Unit-Air-Source) | N/A
212626857 | Central Heat Pump | COLEMAN | HMH72B341 | ASPEN |  | C(A,C,D,E)42A26+TDR | TMLE080B12MP11 | 29200 |  |  | 17.2 | 8.1 | 33800 |  |  | 27800 | 82.25% | 2.41 | Both | 607.5 | 2.43 | HRCU-A-CB (Split System: Heat Pump with Remote Outdoor Unit-Air-Source) | N/A
212626738 | Central Heat Pump | COLEMAN | HMH72B341 | ASPEN |  | C(A,C,D,E)36B36+TDR | TM8E120C16MP11 | 33200 |  |  | 18 | 8.2 | 33800 |  |  | 28600 | 84.62% | 2.7 | Both | 692.5 | 2.77 | HRCU-A-CB (Split System: Heat Pump with Remote Outdoor Unit-Air-Source) | N/A
212626363 | Central Heat Pump | COLEMAN | HMH72B341 | ASPEN |  | C(A,C,D,E)48A36+TDR | TM9E100C16MP12 | 32400 |  |  | 18 | 8.4 | 33600 |  |  | 27200 | 80.95% | 2.64 | Both | 675 | 2.7 | HRCU-A-CB (Split System: Heat Pump with Remote Outdoor Unit-Air-Source) | N/A
212626848 | Central Heat Pump | COLEMAN | HMH72B341 | ASPEN |  | D(A,C,E)42D26+TDR | TM9E080B12MP12 | 30800 |  |  | 17.2 | 8.5 | 33800 |  |  | 27400 | 81.07% | 2.65 | Both | 642.5 | 2.57 | HRCU-A-CB (Split System: Heat Pump with Remote Outdoor Unit-Air-Source) | N/A
212626948 | Central Heat Pump | COLEMAN | HMH72B341 | ASPEN |  | D(A,C,E)48C36+TDR | TMLE060A12MP11 | 33200 |  |  | 18 | 8.1 | 33800 |  |  | 27400 | 81.07% | 2.44 | Both | 692.5 | 2.77 | HRCU-A-CB (Split System: Heat Pump with Remote Outdoor Unit-Air-Source) | N/A
212626950 | Central Heat Pump | COLEMAN | HMH72B341 | ASPEN |  | D(A,C,E)48D36+TDR | TMLE060A12MP11 | 33600 |  |  | 18 | 8.1 | 33800 |  |  | 27400 | 81.07% | 2.44 | Both | 700 | 2.8 | HRCU-A-CB (Split System: Heat Pump with Remote Outdoor Unit-Air-Source) | N/A
214398090 | Central Heat Pump | FRASER-JOHNSTON | HH836E2S11 |  |  | CTM36B5CDS1 | TM9V060B12MP12 | 32600 |  |  | 17 | 8.5 | 30600 |  |  | 25200 | 82.35% | 2 | Both | 680 | 2.72 | HRCU-A-CB (Split System: Heat Pump with Remote Outdoor Unit-Air-Source) | N/A
212626375 | Central Heat Pump | COLEMAN | HMH72B341 | ASPEN |  | C(A,C,D,E)36A36+TDR | TL8E100C20UH11 | 31200 |  |  | 17.4 | 8.3 | 33600 |  |  | 27200 | 80.95% | 2.63 | Both | 650 | 2.6 | HRCU-A-CB (Split System: Heat Pump with Remote Outdoor Unit-Air-Source) | N/A
212626845 | Central Heat Pump | COLEMAN | HMH72B341 | ASPEN |  | D(A,C,E)42B36+TDR | TM9E080B12MP12 | 32600 |  |  | 17.5 | 8.5 | 33800 |  |  | 27400 | 81.07% | 2.65 | Both | 680 | 2.72 | HRCU-A-CB (Split System: Heat Pump with Remote Outdoor Unit-Air-Source) | N/A
212626734 | Central Heat Pump | COLEMAN | HMH72B341 | ASPEN |  | D(A,C,E)42B36+TDR | TM8E080C16MP11 | 33000 |  |  | 18 | 8.3 | 33800 |  |  | 28600 | 84.62% | 2.7 | Both | 687.5 | 2.75 | HRCU-A-CB (Split System: Heat Pump with Remote Outdoor Unit-Air-Source) | N/A
212626353 | Central Heat Pump | COLEMAN | HMH72B341 | ASPEN |  | C(A,C,D,E)36A36+TDR | TM9Y080C16MP11 | 31200 |  |  | 18.3 | 8.3 | 33600 |  |  | 28000 | 83.33% | 2.6 | Both | 650 | 2.6 | HRCU-A-CB (Split System: Heat Pump with Remote Outdoor Unit-Air-Source) | N/A
212626812 | Central Heat Pump | COLEMAN | HMH72B341 | ASPEN |  | C(A,C,D,E)36A36+TDR | TM8Y080C16MP11 | 31400 |  |  | 18.3 | 8.2 | 33800 |  |  | 27200 | 80.47% | 2.61 | Both | 655 | 2.62 | HRCU-A-CB (Split System: Heat Pump with Remote Outdoor Unit-Air-Source) | N/A
212627085 | Central Heat Pump | COLEMAN | HMH72B341 | ASPEN |  | D(A,C,E)36C36+TDR | TP9C080C16MP13 | 32600 |  |  | 17.5 | 8.1 | 33800 |  |  | 27400 | 81.07% | 2.45 | Both | 680 | 2.72 | HRCU-A-CB (Split System: Heat Pump with Remote Outdoor Unit-Air-Source) | N/A
212627087 | Central Heat Pump | COLEMAN | HMH72B341 | ASPEN |  | D(A,C,E)36D36+TDR | TP9C080C16MP13 | 32800 |  |  | 17.5 | 8.1 | 33800 |  |  | 27400 | 81.07% | 2.45 | Both | 682.5 | 2.73 | HRCU-A-CB (Split System: Heat Pump with Remote Outdoor Unit-Air-Source) | N/A
212626732 | Central Heat Pump | COLEMAN | HMH72B341 | ASPEN |  | C(A,C,D,E)36C36+TDR | TM8E080C16MP11 | 33000 |  |  | 18 | 8.3 | 33800 |  |  | 28600 | 84.62% | 2.7 | Both | 687.5 | 2.75 | HRCU-A-CB (Split System: Heat Pump with Remote Outdoor Unit-Air-Source) | N/A
212626733 | Central Heat Pump | COLEMAN | HMH72B341 | ASPEN |  | D(A,C,E)36C36+TDR | TM8E080C16MP11 | 33000 |  |  | 18 | 8.3 | 33800 |  |  | 28600 | 84.62% | 2.7 | Both | 687.5 | 2.75 | HRCU-A-CB (Split System: Heat Pump with Remote Outdoor Unit-Air-Source) | N/A
212627367 | Central Heat Pump | COLEMAN | HMH72B341 | ASPEN |  | D(A,C,E)36C36+TDR | TP9C060B12MP13 | 32600 |  |  | 17.5 | 8.1 | 34000 |  |  | 27800 | 81.76% | 2.42 | Both | 680 | 2.72 | HRCU-A-CB (Split System: Heat Pump with Remote Outdoor Unit-Air-Source) | N/A
212627368 | Central Heat Pump | COLEMAN | HMH72B341 | ASPEN |  | D(A,C,E)36D26+TDR | TP9C060B12MP13 | 30400 |  |  | 17 | 8.1 | 34000 |  |  | 27800 | 81.76% | 2.42 | Both | 632.5 | 2.53 | HRCU-A-CB (Split System: Heat Pump with Remote Outdoor Unit-Air-Source) | N/A
212626995 | Central Heat Pump | COLEMAN | HMH72B341 | ASPEN |  | D(A,C,E)42A36+TDR | TL8E080C16UH11 | 31800 |  |  | 17.5 | 8.4 | 33800 |  |  | 27400 | 81.07% | 2.64 | Both | 662.5 | 2.65 | HRCU-A-CB (Split System: Heat Pump with Remote Outdoor Unit-Air-Source) | N/A
212627370 | Central Heat Pump | COLEMAN | HMH72B341 | ASPEN |  | D(A,C,E)42A46+TDR | TP9C060B12MP13 | 32600 |  |  | 17.5 | 8.1 | 34000 |  |  | 27800 | 81.76% | 2.42 | Both | 680 | 2.72 | HRCU-A-CB (Split System: Heat Pump with Remote Outdoor Unit-Air-Source) | N/A
212626425 | Central Heat Pump | COLEMAN | HMH72B341 | ASPEN |  | D(A,C,E)48B26+TDR | TP9C100C20MP13 | 30000 |  |  | 17 | 8.1 | 33600 |  |  | 28200 | 83.93% | 2.46 | Both | 625 | 2.5 | HRCU-A-CB (Split System: Heat Pump with Remote Outdoor Unit-Air-Source) | N/A
212627313 | Central Heat Pump | COLEMAN | HMH72B341 | ASPEN |  | C(A,C,D,E)36B26+TDR | CP9C060B12MP13 | 29400 |  |  | 16.7 | 8.1 | 34000 |  |  | 27800 | 81.76% | 2.42 | Both | 612.5 | 2.45 | HRCU-A-CB (Split System: Heat Pump with Remote Outdoor Unit-Air-Source) | N/A
211206852 | Central Heat Pump | CHAMPION HEATING AND COOLING | HL20B2421 |  |  | XAMB24DE1N1+CC | TPLC080B12MP13 | 22400 |  |  | 18 | 8.5 | 23600 |  |  | 18400 | 77.97% | 1.92 | Both | 467.5 | 1.87 | HRCU-A-CB (Split System: Heat Pump with Remote Outdoor Unit-Air-Source) | No
210473278 | Central Heat Pump | KEEPRITE | CVH825GKA3* |  |  | EA*4X48L21A*+WALLCON | *95CSU0802120A* | 24200 |  |  | 17 | 8.1 | 21000 |  |  | 16500 | 78.57% | 2.02 | Both | 505 | 2.02 | HRCU-A-CB (Split System: Heat Pump with Remote Outdoor Unit-Air-Source) | N/A
206765669 | Central Heat Pump | KEEPRITE | CVH825GKA3* |  |  | EA*4X36L17A*+WALLCON | *96CTN0601714A* | 23400 |  |  | 16 | 8.1 | 21600 |  |  | 16800 | 77.78% | 1.92 | Both | 487.5 | 1.95 | HRCU-A-CB (Split System: Heat Pump with Remote Outdoor Unit-Air-Source) | N/A
206765651 | Central Heat Pump | KEEPRITE | CVH825GKA3* |  |  | EA*4X36L17A*+WALLCON | *80CTL0451712A* | 23400 |  |  | 16 | 8.1 | 21600 |  |  | 16800 | 77.78% | 1.92 | Both | 487.5 | 1.95 | HRCU-A-CB (Split System: Heat Pump with Remote Outdoor Unit-Air-Source) | N/A
210473399 | Central Heat Pump | KEEPRITE | CVH825GKA3* |  |  | EA*4X48L21A*+WALLCON | *97CMN1002122A* | 24000 |  |  | 16.5 | 8.1 | 21000 |  |  | 16500 | 78.57% | 2.02 | Both | 500 | 2 | HRCU-A-CB (Split System: Heat Pump with Remote Outdoor Unit-Air-Source) | N/A
206767129 | Central Heat Pump | KEEPRITE | CVH825GKA3* |  |  | EA*4X36L17A*+WALLCON | *80CSU0401712A* | 23600 |  |  | 16.5 | 8.1 | 21400 |  |  | 16600 | 77.57% | 1.94 | Both | 492.5 | 1.97 | HRCU-A-CB (Split System: Heat Pump with Remote Outdoor Unit-Air-Source) | N/A
214574612 | Central Heat Pump | ARCOAIRE | HVH837GKA2* |  |  | EN(A,D,W)4X48L21**+WALLCON | *97CMN0802120B* | 32400 |  |  | 17.5 | 8.5 | 32800 |  |  | 24800 | 75.61% | 1.96 | Both | 675 | 2.7 | HRCU-A-CB (Split System: Heat Pump with Remote Outdoor Unit-Air-Source) | N/A
213739838 | Central Heat Pump | DAY & NIGHT | DLCURAH24ABK | ADP |  | FG35936 | *80MS(N,L)0451412A* | 23600 |  |  | 17 | 8.5 | 24800 |  |  | 23800 | 95.97% | 2 | Both | 492.5 | 1.97 | HRCU-A-CB (Split System: Heat Pump with Remote Outdoor Unit-Air-Source) | N/A
213739840 | Central Heat Pump | DAY & NIGHT | DLCURAH24ABK | ADP |  | FG80936 | *80MS(N,L)0451412A* | 23600 |  |  | 17 | 8.5 | 24800 |  |  | 23800 | 95.97% | 2 | Both | 492.5 | 1.97 | HRCU-A-CB (Split System: Heat Pump with Remote Outdoor Unit-Air-Source) | N/A
213739856 | Central Heat Pump | DAY & NIGHT | DLCURAH24ABK | ADP |  | PL36H175P789 | *80MS(N,L)0701712A* | 23400 |  |  | 17 | 8.5 | 24600 |  |  | 24200 | 98.37% | 2.06 | Both | 487.5 | 1.95 | HRCU-A-CB (Split System: Heat Pump with Remote Outdoor Unit-Air-Source) | N/A
213069681 | Central Heat Pump | ACIQ | DLCURAH24ABK |  |  | EA*4X25L17A* | *80VSL0451412A* | 25000 |  |  | 16.5 | 8.5 | 25800 |  |  | 21000 | 81.4% | 1.76 | Both | 520 | 2.08 | HRCU-A-CB (Split System: Heat Pump with Remote Outdoor Unit-Air-Source) | N/A
213069683 | Central Heat Pump | ACIQ | DLCURAH24ABK |  |  | EA*4X25L17A* | *96VSN0401410A* | 24400 |  |  | 16 | 8.5 | 25600 |  |  | 21400 | 83.59% | 1.78 | Both | 507.5 | 2.03 | HRCU-A-CB (Split System: Heat Pump with Remote Outdoor Unit-Air-Source) | N/A
213069690 | Central Heat Pump | ACIQ | DLCURAH24ABK |  |  | EA*4X25L17A* | *80VSL0701716A* | 24400 |  |  | 17 | 8.5 | 25400 |  |  | 21400 | 84.25% | 1.8 | Both | 507.5 | 2.03 | HRCU-A-CB (Split System: Heat Pump with Remote Outdoor Unit-Air-Source) | N/A
214574532 | Central Heat Pump | ARCOAIRE | HVH837GKA2* |  |  | EN(A,D,W)4X42L21**+WALLCON | *95CSU1002122B* | 31800 |  |  | 17 | 8.1 | 33000 |  |  | 24400 | 73.94% | 1.9 | Both | 662.5 | 2.65 | HRCU-A-CB (Split System: Heat Pump with Remote Outdoor Unit-Air-Source) | N/A
215318985 | Central Heat Pump | HEIL | D5CUHAH18AAK |  |  | D5FUHAH24XAK |  | 18000 |  |  | 19 | 10.2 | 18000 |  |  | 18600 | 103.3% | 2.12 | Both | 375 | 1.5 | HRCU-A-CB (Split System: Heat Pump with Remote Outdoor Unit-Air-Source) | Yes
213062476 | Central Heat Pump | ACIQ | HVH837GKA** |  |  | EA*4X48L21A*+WALLCON | *80CTL0701716A* | 32200 |  |  | 17.5 | 8.1 | 32600 |  |  | 25000 | 76.69% | 1.96 | Both | 670 | 2.68 | HRCU-A-CB (Split System: Heat Pump with Remote Outdoor Unit-Air-Source) | N/A
213773639 | Central Heat Pump | ARCOAIRE | HVH825GKA3* |  |  | EA*4X43L21A*+WALLCON | *97CMN0801714B* | 24400 |  |  | 16.5 | 8.1 | 21200 |  |  | 16700 | 78.77% | 2.02 | Both | 507.5 | 2.03 | HRCU-A-CB (Split System: Heat Pump with Remote Outdoor Unit-Air-Source) | N/A
213067721 | Central Heat Pump | ACIQ | HVH837GKA** |  |  | EHD4X60AAL+WALLCON | *97CMN1202422A* | 33000 |  |  | 17 | 8.1 | 32200 |  |  | 25000 | 77.64% | 2 | Both | 687.5 | 2.75 | HRCU-A-CB (Split System: Heat Pump with Remote Outdoor Unit-Air-Source) | N/A
214239717 | Central Heat Pump | ARCOAIRE | HVH837GKA** |  |  | END4X42L17**+WALLCON | *96CTN0801714B* | 32000 |  |  | 17 | 8.1 | 33000 |  |  | 24800 | 75.15% | 1.9 | Both | 667.5 | 2.67 | HRCU-A-CB (Split System: Heat Pump with Remote Outdoor Unit-Air-Source) | N/A
214239767 | Central Heat Pump | ARCOAIRE | HVH837GKA** |  |  | EN(A,D,W)4X42L21**+WALLCON | *80CTL1102120B* | 31800 |  |  | 17 | 8.1 | 33000 |  |  | 24400 | 73.94% | 1.9 | Both | 662.5 | 2.65 | HRCU-A-CB (Split System: Heat Pump with Remote Outdoor Unit-Air-Source) | N/A
213062461 | Central Heat Pump | ACIQ | HVH837GKA** |  |  | EA*4X36L21A*+WALLCON | *80CTL0901716A* | 31600 |  |  | 17.5 | 8.1 | 33000 |  |  | 24200 | 73.33% | 1.86 | Both | 657.5 | 2.63 | HRCU-A-CB (Split System: Heat Pump with Remote Outdoor Unit-Air-Source) | N/A
214239707 | Central Heat Pump | ARCOAIRE | HVH837GKA** |  |  | END4X42L17**+WALLCON | *96CTN0601714B* | 31800 |  |  | 18 | 8.1 | 33200 |  |  | 25000 | 75.3% | 1.9 | Both | 662.5 | 2.65 | HRCU-A-CB (Split System: Heat Pump with Remote Outdoor Unit-Air-Source) | N/A
209852067 | Central Heat Pump | HEIL | DLCURAH24AAK |  |  | DLFUAAH24XAK |  | 24000 |  |  | 17 | 9.2 | 26000 |  |  | 19400 | 74.62% | 2.1 | Both | 500 | 2 | HRCU-A-CB (Split System: Heat Pump with Remote Outdoor Unit-Air-Source) | Yes
211206991 | Central Heat Pump | CHAMPION HEATING AND COOLING | HL20B4821 |  |  | XAMC48HE3N1+CC | TMLV100C16MP12 | 43500 |  |  | 19 | 9 | 44500 |  |  | 36200 | 81.35% | 2.14 | Both | 907.5 | 3.63 | HRCU-A-CB (Split System: Heat Pump with Remote Outdoor Unit-Air-Source) | No
211206941 | Central Heat Pump | CHAMPION HEATING AND COOLING | HL20B4821 |  |  | XAMC48HE3N1+CC | TM9V080C16MP12 | 43500 |  |  | 18 | 8.5 | 45500 |  |  | 36800 | 80.88% | 2.14 | Both | 907.5 | 3.63 | HRCU-A-CB (Split System: Heat Pump with Remote Outdoor Unit-Air-Source) | N/A
210471262 | Central Heat Pump | KEEPRITE | CVH837GKA2* |  |  | EHD4X60AAL+WALLCON | *97CMN1202422A* | 33000 |  |  | 17 | 8.1 | 32200 |  |  | 25000 | 77.64% | 2 | Both | 687.5 | 2.75 | HRCU-A-CB (Split System: Heat Pump with Remote Outdoor Unit-Air-Source) | N/A
213281552 | Central Heat Pump | YORK | HMH72B361 | ASPEN |  | D(A,C,E)36A44+TDR | Y81E080C20SMPS1 | 34000 |  |  | 17 | 8.1 | 36000 |  |  | 26400 | 73.33% | 2.83 | Both | 707.5 | 2.83 | HRCU-A-CB (Split System: Heat Pump with Remote Outdoor Unit-Air-Source) | N/A
213281566 | Central Heat Pump | YORK | HMH72B361 | ASPEN |  | D(A,C,E)48B44+TDR | Y81E100C16LMPS1 | 34000 |  |  | 17.5 | 8.1 | 36000 |  |  | 25400 | 70.56% | 2.65 | Both | 707.5 | 2.83 | HRCU-A-CB (Split System: Heat Pump with Remote Outdoor Unit-Air-Source) | N/A
206771277 | Central Heat Pump | KEEPRITE | CVH837GKA2* |  |  | EA*4X37L21A*+WALLCON | *80CTL0902120A* | 32800 |  |  | 17.5 | 8.5 | 33000 |  |  | 25200 | 76.36% | 1.98 | Both | 682.5 | 2.73 | HRCU-A-CB (Split System: Heat Pump with Remote Outdoor Unit-Air-Source) | No
213281549 | Central Heat Pump | YORK | HMH72B361 | ASPEN |  | D(A,C,E)36B34+TDR | Y81E080C20LMPS1 | 34000 |  |  | 17 | 8.1 | 36000 |  |  | 26400 | 73.33% | 2.83 | Both | 707.5 | 2.83 | HRCU-A-CB (Split System: Heat Pump with Remote Outdoor Unit-Air-Source) | N/A
214574622 | Central Heat Pump | ARCOAIRE | HVH837GKA2* |  |  | EN(A,D,W)4X48L21**+WALLCON | *96CTN0802120B* | 32400 |  |  | 17.5 | 8.5 | 32600 |  |  | 24800 | 76.07% | 1.98 | Both | 675 | 2.7 | HRCU-A-CB (Split System: Heat Pump with Remote Outdoor Unit-Air-Source) | N/A
214574522 | Central Heat Pump | ARCOAIRE | HVH837GKA2* |  |  | EN(A,D,W)4X42L21**+WALLCON | *95CSU0802120B* | 31800 |  |  | 17 | 8.1 | 33000 |  |  | 24600 | 74.55% | 1.88 | Both | 662.5 | 2.65 | HRCU-A-CB (Split System: Heat Pump with Remote Outdoor Unit-Air-Source) | N/A
213739845 | Central Heat Pump | DAY & NIGHT | DLCURAH24ABK | ADP |  | PL36H175P159 | *80MS(N,L)0701412A* | 23600 |  |  | 17 | 8.5 | 24600 |  |  | 24200 | 98.37% | 2.04 | Both | 492.5 | 1.97 | HRCU-A-CB (Split System: Heat Pump with Remote Outdoor Unit-Air-Source) | N/A
213739852 | Central Heat Pump | DAY & NIGHT | DLCURAH24ABK | ADP |  | FG32936 | *80MS(N,L)0701712A* | 23600 |  |  | 17 | 9 | 25400 |  |  | 25400 | 100% | 2.16 | Both | 492.5 | 1.97 | HRCU-A-CB (Split System: Heat Pump with Remote Outdoor Unit-Air-Source) | N/A
211243247 | Central Heat Pump | ARCOAIRE | DLCURAH24ABK |  |  | EA*4X37L21A* | *96VSN0401712A* | 24000 |  |  | 16 | 8.1 | 25000 |  |  | 21600 | 86.4% | 1.8 | Both | 500 | 2 | HRCU-A-CB (Split System: Heat Pump with Remote Outdoor Unit-Air-Source) | N/A
212625881 | Central Heat Pump | COLEMAN | HMH72B341 | ASPEN |  | D(A,C,E)36D36+TDR | TP9C120D20MP13 | 32400 |  |  | 17 | 8.1 | 32400 |  |  | 28200 | 87.04% | 2.51 | Both | 675 | 2.7 | HRCU-A-CB (Split System: Heat Pump with Remote Outdoor Unit-Air-Source) | N/A
212625917 | Central Heat Pump | COLEMAN | HMH72B341 | ASPEN |  | D(A,C,E)36A46+TDR | TM9V040A10MP12 | 31400 |  |  | 17 | 8.1 | 33200 |  |  | 27400 | 82.53% | 2.41 | Both | 655 | 2.62 | HRCU-A-CB (Split System: Heat Pump with Remote Outdoor Unit-Air-Source) | N/A
212625949 | Central Heat Pump | COLEMAN | HMH72B341 | ASPEN |  | D(A,C,E)36A46+TDR | TM9E100C20MP12 | 32000 |  |  | 15.5 | 8.1 | 33200 |  |  | 27000 | 81.33% | 2.43 | Both | 667.5 | 2.67 | HRCU-A-CB (Split System: Heat Pump with Remote Outdoor Unit-Air-Source) | N/A
212625965 | Central Heat Pump | COLEMAN | HMH72B341 | ASPEN |  | D(A,C,E)48D36+TDR | TM9E100C20MP12 | 33400 |  |  | 15.5 | 8.1 | 33200 |  |  | 27000 | 81.33% | 2.43 | Both | 695 | 2.78 | HRCU-A-CB (Split System: Heat Pump with Remote Outdoor Unit-Air-Source) | N/A
212626283 | Central Heat Pump | COLEMAN | HMH72B341 | ASPEN |  | D(A,C,E)48B36+TDR | TM8E080C16MP11 | 33000 |  |  | 18 | 8.2 | 33600 |  |  | 28200 | 83.93% | 2.69 | Both | 687.5 | 2.75 | HRCU-A-CB (Split System: Heat Pump with Remote Outdoor Unit-Air-Source) | N/A
212626324 | Central Heat Pump | COLEMAN | HMH72B341 | ASPEN |  | C(A,C,D,E)48A36+TDR | TL9E100C20UH11 | 33400 |  |  | 17 | 8.1 | 33600 |  |  | 29000 | 86.31% | 2.69 | Both | 695 | 2.78 | HRCU-A-CB (Split System: Heat Pump with Remote Outdoor Unit-Air-Source) | N/A
212626685 | Central Heat Pump | COLEMAN | HMH72B341 | ASPEN |  | C(A,C,D,E)36A46+TDR | TM8E100C16MP11 | 33000 |  |  | 18 | 8.2 | 33800 |  |  | 28200 | 83.43% | 2.68 | Both | 687.5 | 2.75 | HRCU-A-CB (Split System: Heat Pump with Remote Outdoor Unit-Air-Source) | N/A
212626403 | Central Heat Pump | COLEMAN | HMH72B341 | ASPEN |  | C(A,C,D,E)48A26+TDR | TL9E080C16UH11 | 29600 |  |  | 16.9 | 8.4 | 33600 |  |  | 27600 | 82.14% | 2.64 | Both | 617.5 | 2.47 | HRCU-A-CB (Split System: Heat Pump with Remote Outdoor Unit-Air-Source) | N/A
213739833 | Central Heat Pump | DAY & NIGHT | DLCURAH24ABK | ADP |  | PL36H175P069 | *80MS(N,L)0451412A* | 23600 |  |  | 17 | 8.5 | 24800 |  |  | 23800 | 95.97% | 2 | Both | 492.5 | 1.97 | HRCU-A-CB (Split System: Heat Pump with Remote Outdoor Unit-Air-Source) | N/A
213739848 | Central Heat Pump | DAY & NIGHT | DLCURAH24ABK | ADP |  | V,G36H***P449 | *80MS(N,L)0701412A* | 23600 |  |  | 17 | 8.5 | 24600 |  |  | 24200 | 98.37% | 2.04 | Both | 492.5 | 1.97 | HRCU-A-CB (Split System: Heat Pump with Remote Outdoor Unit-Air-Source) | N/A
213739863 | Central Heat Pump | DAY & NIGHT | DLCURAH24ABK | ADP |  | FG33936 | *80MSU0401712A* | 23400 |  |  | 17 | 9 | 25200 |  |  | 26000 | 103.2% | 2.24 | Both | 487.5 | 1.95 | HRCU-A-CB (Split System: Heat Pump with Remote Outdoor Unit-Air-Source) | N/A
213739865 | Central Heat Pump | DAY & NIGHT | DLCURAH24ABK | ADP |  | V,G36H175P159 | *80MSU0401712A* | 23600 |  |  | 17 | 8.5 | 24600 |  |  | 24000 | 97.56% | 2.02 | Both | 492.5 | 1.97 | HRCU-A-CB (Split System: Heat Pump with Remote Outdoor Unit-Air-Source) | N/A
213739844 | Central Heat Pump | DAY & NIGHT | DLCURAH24ABK | ADP |  | FG33936 | *80MS(N,L)0701412A* | 23400 |  |  | 17 | 9 | 25200 |  |  | 26000 | 103.2% | 2.24 | Both | 487.5 | 1.95 | HRCU-A-CB (Split System: Heat Pump with Remote Outdoor Unit-Air-Source) | N/A
213739853 | Central Heat Pump | DAY & NIGHT | DLCURAH24ABK | ADP |  | FG33936 | *80MS(N,L)0701712A* | 23600 |  |  | 17 | 9 | 25400 |  |  | 25400 | 100% | 2.16 | Both | 492.5 | 1.97 | HRCU-A-CB (Split System: Heat Pump with Remote Outdoor Unit-Air-Source) | N/A
213739860 | Central Heat Pump | DAY & NIGHT | DLCURAH24ABK | ADP |  | PL36H175P069 | *80MSU0401712A* | 23600 |  |  | 17 | 8.5 | 24600 |  |  | 24000 | 97.56% | 2.02 | Both | 492.5 | 1.97 | HRCU-A-CB (Split System: Heat Pump with Remote Outdoor Unit-Air-Source) | N/A
213739878 | Central Heat Pump | DAY & NIGHT | DLCURAH24ABK | ADP |  | FG80936 | *80VSL0451412B* | 23600 |  |  | 17 | 8.5 | 24600 |  |  | 24200 | 98.37% | 2.04 | Both | 492.5 | 1.97 | HRCU-A-CB (Split System: Heat Pump with Remote Outdoor Unit-Air-Source) | N/A
212626850 | Central Heat Pump | COLEMAN | HMH72B341 | ASPEN |  | D(A,C,E)48B36+TDR | TM9E080B12MP12 | 32800 |  |  | 17.5 | 8.5 | 33800 |  |  | 27400 | 81.07% | 2.65 | Both | 682.5 | 2.73 | HRCU-A-CB (Split System: Heat Pump with Remote Outdoor Unit-Air-Source) | N/A
212626764 | Central Heat Pump | COLEMAN | HMH72B341 | ASPEN |  | D(A,C,E)42D26+TDR | TM9V080B12MP12 | 31800 |  |  | 17 | 8.4 | 33800 |  |  | 29600 | 87.57% | 2.72 | Both | 662.5 | 2.65 | HRCU-A-CB (Split System: Heat Pump with Remote Outdoor Unit-Air-Source) | N/A
213297116 | Central Heat Pump | CHAMPION HEATING AND COOLING | HMH72B341 |  |  | XAFC48FXXN1+TXV | Z8ES120C16LMPS1 | 34000 |  |  | 16.5 | 8.5 | 32800 |  |  | 23400 | 71.34% | 2.1 | Both | 707.5 | 2.83 | HRCU-A-CB (Split System: Heat Pump with Remote Outdoor Unit-Air-Source) | N/A
212626299 | Central Heat Pump | COLEMAN | HMH72B341 | ASPEN |  | C(A,C,D,E)42A36+TDR | TM9E080B12MP12 | 32000 |  |  | 17.5 | 8.3 | 33600 |  |  | 27600 | 82.14% | 2.62 | Both | 667.5 | 2.67 | HRCU-A-CB (Split System: Heat Pump with Remote Outdoor Unit-Air-Source) | N/A
212627076 | Central Heat Pump | COLEMAN | HMH72B341 | ASPEN |  | C(A,C,D,E)36A46+TDR | TP9C080C16MP13 | 32000 |  |  | 17.5 | 8.1 | 33800 |  |  | 27400 | 81.07% | 2.45 | Both | 667.5 | 2.67 | HRCU-A-CB (Split System: Heat Pump with Remote Outdoor Unit-Air-Source) | N/A
212627078 | Central Heat Pump | COLEMAN | HMH72B341 | ASPEN |  | C(A,C,D,E)36B36+TDR | TP9C080C16MP13 | 32200 |  |  | 17.5 | 8.1 | 33800 |  |  | 27400 | 81.07% | 2.45 | Both | 670 | 2.68 | HRCU-A-CB (Split System: Heat Pump with Remote Outdoor Unit-Air-Source) | N/A
213739855 | Central Heat Pump | DAY & NIGHT | DLCURAH24ABK | ADP |  | V,G36H175P159 | *80MS(N,L)0701712A* | 23400 |  |  | 17 | 8.5 | 24600 |  |  | 24200 | 98.37% | 2.06 | Both | 487.5 | 1.95 | HRCU-A-CB (Split System: Heat Pump with Remote Outdoor Unit-Air-Source) | N/A
213739872 | Central Heat Pump | DAY & NIGHT | DLCURAH24ABK | ADP |  | FG32936 | *80VSL0451412B* | 23200 |  |  | 17 | 8.5 | 25400 |  |  | 24600 | 96.85% | 2.08 | Both | 482.5 | 1.93 | HRCU-A-CB (Split System: Heat Pump with Remote Outdoor Unit-Air-Source) | N/A
213739875 | Central Heat Pump | DAY & NIGHT | DLCURAH24ABK | ADP |  | PL36H175P789 | *80VSL0451412B* | 23600 |  |  | 17 | 8.5 | 24600 |  |  | 24200 | 98.37% | 2.04 | Both | 492.5 | 1.97 | HRCU-A-CB (Split System: Heat Pump with Remote Outdoor Unit-Air-Source) | N/A
213069685 | Central Heat Pump | ACIQ | DLCURAH24ABK |  |  | EA*4X25L17A* | *96VSN0601412A* | 24000 |  |  | 16.5 | 8.1 | 25200 |  |  | 21600 | 85.71% | 1.82 | Both | 500 | 2 | HRCU-A-CB (Split System: Heat Pump with Remote Outdoor Unit-Air-Source) | N/A
213069687 | Central Heat Pump | ACIQ | DLCURAH24ABK |  |  | EA*4X25L17A* | *95ESU0401712A* | 24200 |  |  | 17 | 8.5 | 25200 |  |  | 21600 | 85.71% | 1.8 | Both | 505 | 2.02 | HRCU-A-CB (Split System: Heat Pump with Remote Outdoor Unit-Air-Source) | N/A
214574712 | Central Heat Pump | ARCOAIRE | HVH837GKA2* |  |  | EN(A,D,W)4X60L24**+WALLCON | *95CSU1002122B* | 32800 |  |  | 19 | 8.5 | 32200 |  |  | 24600 | 76.4% | 1.98 | Both | 682.5 | 2.73 | HRCU-A-CB (Split System: Heat Pump with Remote Outdoor Unit-Air-Source) | No
213782089 | Central Heat Pump | ARCOAIRE | HVH837GKA2* |  |  | EHD4X48AAL+WALLCON | *80CTL0902120B* | 32600 |  |  | 17 | 8.1 | 33000 |  |  | 24800 | 75.15% | 1.98 | Both | 680 | 2.72 | HRCU-A-CB (Split System: Heat Pump with Remote Outdoor Unit-Air-Source) | N/A
212293093 | Central Heat Pump | YORK | HMH72B341 | ASPEN |  | C(A,C,D,E)48A34+TDR | YP9C120D20MP13 | 31800 |  |  | 17 | 8.1 | 32400 |  |  | 28200 | 87.04% | 2.57 | Both | 662.5 | 2.65 | HRCU-A-CB (Split System: Heat Pump with Remote Outdoor Unit-Air-Source) | N/A
211627952 | Central Heat Pump | YORK | HMH72B341 | ASPEN |  | D(A,C,E)36D36+TDR | TM9E100C20MP12 | 32800 |  |  | 15.5 | 8.1 | 33200 |  |  | 27000 | 81.33% | 2.5 | Both | 682.5 | 2.73 | HRCU-A-CB (Split System: Heat Pump with Remote Outdoor Unit-Air-Source) | N/A
214396490 | Central Heat Pump | FRASER-JOHNSTON | HH836E2S11 |  |  | CTF48C5CFS1+JMC17C2SN1 |  | 34400 |  |  | 19 | 9 | 32000 |  |  | 25400 | 79.38% | 2 | Both | 717.5 | 2.87 | HRCU-A-CB (Split System: Heat Pump with Remote Outdoor Unit-Air-Source) | Both
212626926 | Central Heat Pump | COLEMAN | HMH72B341 | ASPEN |  | D(A,C,E)48D26+TDR | TM8E100B12MP11 | 31200 |  |  | 17.8 | 8.5 | 33800 |  |  | 27400 | 81.07% | 2.64 | Both | 650 | 2.6 | HRCU-A-CB (Split System: Heat Pump with Remote Outdoor Unit-Air-Source) | N/A
213298016 | Central Heat Pump | CHAMPION HEATING AND COOLING | HMH72B341 |  |  | XAHC36DBCN1 | Z8ES080C20LMPS1 | 34000 |  |  | 17.5 | 8.1 | 33400 |  |  | 23600 | 70.66% | 2.08 | Both | 707.5 | 2.83 | HRCU-A-CB (Split System: Heat Pump with Remote Outdoor Unit-Air-Source) | N/A
213297791 | Central Heat Pump | CHAMPION HEATING AND COOLING | HMH72B341 |  |  | XAFC30CXXN1+TXV | Z8ES100B12SMPS1 | 33000 |  |  | 18 | 8.5 | 33000 |  |  | 23200 | 70.3% | 2.04 | Both | 687.5 | 2.75 | HRCU-A-CB (Split System: Heat Pump with Remote Outdoor Unit-Air-Source) | N/A
212626885 | Central Heat Pump | COLEMAN | HMH72B341 | ASPEN |  | C(A,C,D,E)36C26+TDR | TM8E060A12MP11 | 30000 |  |  | 17.4 | 8.1 | 33800 |  |  | 27400 | 81.07% | 2.44 | Both | 625 | 2.5 | HRCU-A-CB (Split System: Heat Pump with Remote Outdoor Unit-Air-Source) | N/A
214807843 | Central Heat Pump | FRASER-JOHNSTON | HH860E2S11 |  |  | CTU60D5XHS1+JMC20D2SN1+TXV |  | 53000 |  |  | 19 | 8.5 | 53000 |  |  | 38000 | 71.7% | 2 | Both | 1105 | 4.42 | HRCU-A-CB (Split System: Heat Pump with Remote Outdoor Unit-Air-Source) | Both
214398253 | Central Heat Pump | FRASER-JOHNSTON | HH860E2S11 |  |  | CTF60C5CGS1+JMC17C2SN1 |  | 44500 |  |  | 18 | 8.5 | 44000 |  |  | 33200 | 75.45% | 2 | Both | 927.5 | 3.71 | HRCU-A-CB (Split System: Heat Pump with Remote Outdoor Unit-Air-Source) | Both
214398344 | Central Heat Pump | FRASER-JOHNSTON | HH860E2S11 |  |  | CTF60C5CGS1 | TM8Y080C16MP11 | 44000 |  |  | 18 | 8.5 | 44000 |  |  | 33400 | 75.91% | 2 | Both | 917.5 | 3.67 | HRCU-A-CB (Split System: Heat Pump with Remote Outdoor Unit-Air-Source) | Both
214396591 | Central Heat Pump | FRASER-JOHNSTON | HH860E2S11 |  |  | CTM60C5CGS1 | TL9E080C16UH11 | 44500 |  |  | 18 | 8.5 | 46000 |  |  | 34400 | 74.78% | 2 | Both | 927.5 | 3.71 | HRCU-A-CB (Split System: Heat Pump with Remote Outdoor Unit-Air-Source) | N/A
214396641 | Central Heat Pump | FRASER-JOHNSTON | HH860E2S11 |  |  | CTM60C5CGS1 | TMLV100C16MP12 | 43500 |  |  | 18 | 8.5 | 44000 |  |  | 33200 | 75.45% | 2 | Both | 907.5 | 3.63 | HRCU-A-CB (Split System: Heat Pump with Remote Outdoor Unit-Air-Source) | Both
214398443 | Central Heat Pump | FRASER-JOHNSTON | HH860E2S11 |  |  | CTM60C5CHS1 | TM8E100C20MP11 | 53500 |  |  | 19 | 8.5 | 55000 |  |  | 40000 | 72.73% | 2 | Both | 1115 | 4.46 | HRCU-A-CB (Split System: Heat Pump with Remote Outdoor Unit-Air-Source) | Yes
214396596 | Central Heat Pump | FRASER-JOHNSTON | HH860E2S11 |  |  | CTM60C5CGS1 | TL8E100C20UH11 | 44000 |  |  | 18 | 8.5 | 44000 |  |  | 33400 | 75.91% | 2 | Both | 917.5 | 3.67 | HRCU-A-CB (Split System: Heat Pump with Remote Outdoor Unit-Air-Source) | Both
214239757 | Central Heat Pump | ARCOAIRE | HVH837GKA** |  |  | EN(A,D,W)4X42L21**+WALLCON | *80CTL0902120B* | 31800 |  |  | 17 | 8.1 | 33000 |  |  | 24400 | 73.94% | 1.9 | Both | 662.5 | 2.65 | HRCU-A-CB (Split System: Heat Pump with Remote Outdoor Unit-Air-Source) | N/A
214239657 | Central Heat Pump | ARCOAIRE | HVH837GKA** |  |  | END4X42L17**+WALLCON | *80CTL0701716B* | 32000 |  |  | 17 | 8.1 | 33000 |  |  | 24800 | 75.15% | 1.9 | Both | 667.5 | 2.67 | HRCU-A-CB (Split System: Heat Pump with Remote Outdoor Unit-Air-Source) | N/A
213773649 | Central Heat Pump | ARCOAIRE | HVH825GKA3* |  |  | EA*4X43L21A*+WALLCON | *97CMN1002122B* | 24400 |  |  | 16.5 | 8.5 | 21200 |  |  | 16600 | 78.3% | 2.04 | Both | 507.5 | 2.03 | HRCU-A-CB (Split System: Heat Pump with Remote Outdoor Unit-Air-Source) | N/A
210025744 | Central Heat Pump | HEIL | DLCURAH60ABK |  |  | DLFUAAH60XAK |  | 55000 |  |  | 15.3 | 9.4 | 59000 |  |  | 48500 | 82.2% | 1.91 | Both | 1145 | 4.58 | HRCU-A-CB (Split System: Heat Pump with Remote Outdoor Unit-Air-Source) | Yes
213063068 | Central Heat Pump | ACIQ | HVH825GKA3* |  |  | EA*4X37L21A*+WALLCON | *80CSU0601716A* | 24400 |  |  | 17 | 8.1 | 21200 |  |  | 16600 | 78.3% | 2.02 | Both | 507.5 | 2.03 | HRCU-A-CB (Split System: Heat Pump with Remote Outdoor Unit-Air-Source) | N/A
214573392 | Central Heat Pump | ARCOAIRE | HVH837GKA** |  |  | EN(A,D,W)4X42L21**+WALLCON | *95CSU1002122B* | 31800 |  |  | 17 | 8.1 | 33000 |  |  | 24400 | 73.94% | 1.9 | Both | 662.5 | 2.65 | HRCU-A-CB (Split System: Heat Pump with Remote Outdoor Unit-Air-Source) | N/A
213063095 | Central Heat Pump | ACIQ | HVH825GKA3* |  |  | EA*4X37L17A*+WALLCON | *95CSU0601716A* | 24200 |  |  | 16.5 | 8.1 | 21400 |  |  | 16800 | 78.5% | 1.98 | Both | 505 | 2.02 | HRCU-A-CB (Split System: Heat Pump with Remote Outdoor Unit-Air-Source) | N/A
212626855 | Central Heat Pump | COLEMAN | HMH72B341 | ASPEN |  | C(A,C,D,E)42A26+TDR | TM8E080B12MP11 | 29200 |  |  | 17.2 | 8.5 | 33800 |  |  | 27800 | 82.25% | 2.62 | Both | 607.5 | 2.43 | HRCU-A-CB (Split System: Heat Pump with Remote Outdoor Unit-Air-Source) | N/A
212626938 | Central Heat Pump | COLEMAN | HMH72B341 | ASPEN |  | D(A,C,E)36D26+TDR | TMLE060A12MP11 | 30400 |  |  | 17.5 | 8.1 | 33800 |  |  | 27400 | 81.07% | 2.44 | Both | 632.5 | 2.53 | HRCU-A-CB (Split System: Heat Pump with Remote Outdoor Unit-Air-Source) | N/A
212626942 | Central Heat Pump | COLEMAN | HMH72B341 | ASPEN |  | D(A,C,E)42C26+TDR | TMLE060A12MP11 | 30400 |  |  | 17.5 | 8.1 | 33800 |  |  | 27400 | 81.07% | 2.44 | Both | 632.5 | 2.53 | HRCU-A-CB (Split System: Heat Pump with Remote Outdoor Unit-Air-Source) | N/A
214398144 | Central Heat Pump | FRASER-JOHNSTON | HH836E2S11 |  |  | CTM36C5CDS1 | TM9Y080C16MP11 | 33200 |  |  | 18 | 8.5 | 31200 |  |  | 25400 | 81.41% | 2 | Both | 692.5 | 2.77 | HRCU-A-CB (Split System: Heat Pump with Remote Outdoor Unit-Air-Source) | N/A
211755937 | Central Heat Pump | YORK | HMH72B341 | ASPEN |  | C(A,C,D,E)48D24+TDR | YP9C060B12MP13 | 31200 |  |  | 17.3 | 8.1 | 34000 |  |  | 27800 | 81.76% | 2.49 | Both | 650 | 2.6 | HRCU-A-CB (Split System: Heat Pump with Remote Outdoor Unit-Air-Source) | N/A
213297461 | Central Heat Pump | CHAMPION HEATING AND COOLING | HMH72B341 |  |  | XAFC36DBCN1 | Z9ES080C20SMPS1 | 33800 |  |  | 17 | 8.5 | 32800 |  |  | 23000 | 70.12% | 1.8 | Both | 705 | 2.82 | HRCU-A-CB (Split System: Heat Pump with Remote Outdoor Unit-Air-Source) | N/A
211240803 | Central Heat Pump | ARCOAIRE | DLCURAH24ABK |  |  | EA*4X25L17A* | *80VSL0451412A* | 25000 |  |  | 16.5 | 8.5 | 25800 |  |  | 21000 | 81.4% | 1.76 | Both | 520 | 2.08 | HRCU-A-CB (Split System: Heat Pump with Remote Outdoor Unit-Air-Source) | N/A
211241925 | Central Heat Pump | ARCOAIRE | DLCURAH24ABK |  |  | EA*4X36L17A* | *80VSL0701716A* | 24000 |  |  | 16.5 | 8.5 | 26000 |  |  | 22800 | 87.69% | 1.9 | Both | 500 | 2 | HRCU-A-CB (Split System: Heat Pump with Remote Outdoor Unit-Air-Source) | N/A
211240830 | Central Heat Pump | ARCOAIRE | DLCURAH24ABK |  |  | EA*4X25L17A* | *96VSN0401410A* | 24400 |  |  | 16 | 8.5 | 25600 |  |  | 21400 | 83.59% | 1.78 | Both | 507.5 | 2.03 | HRCU-A-CB (Split System: Heat Pump with Remote Outdoor Unit-Air-Source) | N/A
213739846 | Central Heat Pump | DAY & NIGHT | DLCURAH24ABK | ADP |  | PL36H175P789 | *80MS(N,L)0701412A* | 23600 |  |  | 17 | 8.5 | 24600 |  |  | 24200 | 98.37% | 2.04 | Both | 492.5 | 1.97 | HRCU-A-CB (Split System: Heat Pump with Remote Outdoor Unit-Air-Source) | N/A
213069695 | Central Heat Pump | ACIQ | DLCURAH24ABK |  |  | EA*4X25L17A* | *96VTN0801716A* | 24800 |  |  | 17 | 8.5 | 25600 |  |  | 21200 | 82.81% | 1.78 | Both | 517.5 | 2.07 | HRCU-A-CB (Split System: Heat Pump with Remote Outdoor Unit-Air-Source) | N/A
213782099 | Central Heat Pump | ARCOAIRE | HVH837GKA2* |  |  | EHD4X48AAL+WALLCON | *80CTL1102120B* | 32600 |  |  | 17 | 8.1 | 32800 |  |  | 24800 | 75.61% | 1.98 | Both | 680 | 2.72 | HRCU-A-CB (Split System: Heat Pump with Remote Outdoor Unit-Air-Source) | N/A
213739849 | Central Heat Pump | DAY & NIGHT | DLCURAH24ABK | ADP |  | FG80936 | *80MS(N,L)0701412A* | 23600 |  |  | 17 | 8.5 | 24600 |  |  | 24200 | 98.37% | 2.04 | Both | 492.5 | 1.97 | HRCU-A-CB (Split System: Heat Pump with Remote Outdoor Unit-Air-Source) | N/A
213739867 | Central Heat Pump | DAY & NIGHT | DLCURAH24ABK | ADP |  | FG35936 | *80MSU0401712A* | 23600 |  |  | 17 | 8.5 | 24600 |  |  | 24000 | 97.56% | 2.02 | Both | 492.5 | 1.97 | HRCU-A-CB (Split System: Heat Pump with Remote Outdoor Unit-Air-Source) | N/A
212626896 | Central Heat Pump | COLEMAN | HMH72B341 | ASPEN |  | D(A,C,E)42C26+TDR | TM8E060A12MP11 | 30400 |  |  | 17.5 | 8.1 | 33800 |  |  | 27400 | 81.07% | 2.44 | Both | 632.5 | 2.53 | HRCU-A-CB (Split System: Heat Pump with Remote Outdoor Unit-Air-Source) | N/A
212627096 | Central Heat Pump | COLEMAN | HMH72B341 | ASPEN |  | D(A,C,E)48C36+TDR | TP9C080C16MP13 | 33200 |  |  | 17.5 | 8.1 | 33800 |  |  | 27400 | 81.07% | 2.45 | Both | 692.5 | 2.77 | HRCU-A-CB (Split System: Heat Pump with Remote Outdoor Unit-Air-Source) | N/A
212627119 | Central Heat Pump | COLEMAN | HMH72B341 | ASPEN |  | D(A,C,E)36A36+TDR | TM9Y080C16MP11 | 31600 |  |  | 18.4 | 8.5 | 33800 |  |  | 27800 | 82.25% | 2.66 | Both | 657.5 | 2.63 | HRCU-A-CB (Split System: Heat Pump with Remote Outdoor Unit-Air-Source) | N/A
214396383 | Central Heat Pump | FRASER-JOHNSTON | HH836E2S11 |  |  | CTM48C5CFS1 | TM8Y080C16MP11 | 33200 |  |  | 19 | 8.5 | 31400 |  |  | 24400 | 77.71% | 2 | Both | 692.5 | 2.77 | HRCU-A-CB (Split System: Heat Pump with Remote Outdoor Unit-Air-Source) | N/A
214398173 | Central Heat Pump | FRASER-JOHNSTON | HH836E2S11 |  |  | CTM36C5CDS1 | TM8E100C16MP11 | 33400 |  |  | 18 | 8.5 | 31200 |  |  | 25200 | 80.77% | 2 | Both | 695 | 2.78 | HRCU-A-CB (Split System: Heat Pump with Remote Outdoor Unit-Air-Source) | Yes
212626853 | Central Heat Pump | COLEMAN | HMH72B341 | ASPEN |  | D(A,C,E)48D26+TDR | TM9E080B12MP12 | 31200 |  |  | 17.3 | 8.5 | 33800 |  |  | 27400 | 81.07% | 2.65 | Both | 650 | 2.6 | HRCU-A-CB (Split System: Heat Pump with Remote Outdoor Unit-Air-Source) | N/A
212626951 | Central Heat Pump | COLEMAN | HMH72B341 | ASPEN |  | C(A,C,D,E)36A46+TDR | TMLE100B12MP11 | 32200 |  |  | 18 | 8.1 | 33800 |  |  | 27400 | 81.07% | 2.44 | Both | 670 | 2.68 | HRCU-A-CB (Split System: Heat Pump with Remote Outdoor Unit-Air-Source) | N/A
212626085 | Central Heat Pump | COLEMAN | HMH72B341 | ASPEN |  | D(A,C,E)48D26+TDR | TM8Y080B12MP11 | 31400 |  |  | 17.8 | 8.5 | 33400 |  |  | 27400 | 82.04% | 2.65 | Both | 655 | 2.62 | HRCU-A-CB (Split System: Heat Pump with Remote Outdoor Unit-Air-Source) | N/A
213739834 | Central Heat Pump | DAY & NIGHT | DLCURAH24ABK | ADP |  | FG32936 | *80MS(N,L)0451412A* | 23400 |  |  | 17 | 9 | 25400 |  |  | 25800 | 101.6% | 2.2 | Both | 487.5 | 1.95 | HRCU-A-CB (Split System: Heat Pump with Remote Outdoor Unit-Air-Source) | N/A
213739877 | Central Heat Pump | DAY & NIGHT | DLCURAH24ABK | ADP |  | V,G36H***P449 | *80VSL0451412B* | 23600 |  |  | 17 | 8.5 | 24600 |  |  | 24200 | 98.37% | 2.04 | Both | 492.5 | 1.97 | HRCU-A-CB (Split System: Heat Pump with Remote Outdoor Unit-Air-Source) | N/A
213739884 | Central Heat Pump | DAY & NIGHT | DLCURAH24ABK | ADP |  | PL36H175P789 | *80VTL0451412B* | 23600 |  |  | 17 | 8.5 | 24600 |  |  | 24200 | 98.37% | 2.04 | Both | 492.5 | 1.97 | HRCU-A-CB (Split System: Heat Pump with Remote Outdoor Unit-Air-Source) | N/A
213069675 | Central Heat Pump | ACIQ | DLCURAH24ABK |  |  | EA*4X24L17A* | *92ESN0401712A* | 23400 |  |  | 15.5 | 8.5 | 26800 |  |  | 24800 | 92.54% | 2.04 | Both | 487.5 | 1.95 | HRCU-A-CB (Split System: Heat Pump with Remote Outdoor Unit-Air-Source) | N/A
213739854 | Central Heat Pump | DAY & NIGHT | DLCURAH24ABK | ADP |  | PL36H175P159 | *80MS(N,L)0701712A* | 23400 |  |  | 17 | 8.5 | 24600 |  |  | 24200 | 98.37% | 2.06 | Both | 487.5 | 1.95 | HRCU-A-CB (Split System: Heat Pump with Remote Outdoor Unit-Air-Source) | N/A
213739861 | Central Heat Pump | DAY & NIGHT | DLCURAH24ABK | ADP |  | PL36H210P299 | *80MSU0401712A* | 24200 |  |  | 17 | 8.5 | 23600 |  |  | 21200 | 89.83% | 1.82 | Both | 505 | 2.02 | HRCU-A-CB (Split System: Heat Pump with Remote Outdoor Unit-Air-Source) | N/A
213782109 | Central Heat Pump | ARCOAIRE | HVH837GKA2* |  |  | EHD4X48AAL+WALLCON | *80CTL1352422B* | 32600 |  |  | 17 | 8.1 | 32600 |  |  | 24800 | 76.07% | 1.98 | Both | 680 | 2.72 | HRCU-A-CB (Split System: Heat Pump with Remote Outdoor Unit-Air-Source) | N/A
211755787 | Central Heat Pump | YORK | HMH72B341 | ASPEN |  | C(A,C,D,E)48D24+TDR | TM8V100C20MP12 | 30400 |  |  | 16.1 | 8.1 | 32400 |  |  | 27800 | 85.8% | 2.49 | Both | 632.5 | 2.53 | HRCU-A-CB (Split System: Heat Pump with Remote Outdoor Unit-Air-Source) | N/A
214864388 | Central Heat Pump | COLEMAN | HMH72B341 | ASPEN |  | AE*L+CM48E34+TDR |  | 31200 |  |  | 18.3 | 8.4 | 32800 |  |  | 23200 | 70.73% | 2.1 | Both | 650 | 2.6 | HRCU-A-CB (Split System: Heat Pump with Remote Outdoor Unit-Air-Source) | N/A
213803498 | Central Heat Pump | CHAMPION HEATING AND COOLING | HMH72B341 | ASPEN |  | D(A,C,E)36A34+TDR | Z8ET120C20LMPS1 | 33600 |  |  | 18.5 | 8.1 | 32600 |  |  | 29800 | 91.41% | 2.72 | Both | 700 | 2.8 | HRCU-A-CB (Split System: Heat Pump with Remote Outdoor Unit-Air-Source) | N/A
213803499 | Central Heat Pump | CHAMPION HEATING AND COOLING | HMH72B341 | ASPEN |  | D(A,C,E)36D34+TDR | Z8ET120C20LMPS1 | 33600 |  |  | 18.5 | 8.4 | 33000 |  |  | 30000 | 90.91% | 2.83 | Both | 700 | 2.8 | HRCU-A-CB (Split System: Heat Pump with Remote Outdoor Unit-Air-Source) | N/A
214608788 | Central Heat Pump | COLEMAN | HMH72B341 | ASPEN |  | D(A,C,E)48D34+JMET12CS2N1+TDR |  | 33000 |  |  | 17.5 | 8.5 | 32600 |  |  | 28000 | 85.89% | 2.79 | Both | 687.5 | 2.75 | HRCU-A-CB (Split System: Heat Pump with Remote Outdoor Unit-Air-Source) | N/A
213320526 | Central Heat Pump | CHAMPION HEATING AND COOLING | HMH72B341 | ASPEN |  | D(A,C,E)36A34+TDR | Z8ES120C20LMPS1 | 31600 |  |  | 17.5 | 8.5 | 33800 |  |  | 27800 | 82.25% | 2.66 | Both | 657.5 | 2.63 | HRCU-A-CB (Split System: Heat Pump with Remote Outdoor Unit-Air-Source) | N/A
213297746 | Central Heat Pump | CHAMPION HEATING AND COOLING | HMH72B341 |  |  | XAFD48FXXN1+TXV | Z8ET080C16LMPS1 | 33600 |  |  | 17.5 | 8.5 | 32800 |  |  | 23200 | 70.73% | 2.08 | Both | 700 | 2.8 | HRCU-A-CB (Split System: Heat Pump with Remote Outdoor Unit-Air-Source) | N/A
213739888 | Central Heat Pump | DAY & NIGHT | DLCURAH24ABK | ADP |  | PL36H175P069 | *92MSN0401712A* | 23600 |  |  | 16 | 8.5 | 24800 |  |  | 23600 | 95.16% | 1.96 | Both | 492.5 | 1.97 | HRCU-A-CB (Split System: Heat Pump with Remote Outdoor Unit-Air-Source) | N/A
213739889 | Central Heat Pump | DAY & NIGHT | DLCURAH24ABK | ADP |  | PL36H210P299 | *92MSN0401712A* | 23800 |  |  | 16 | 8.5 | 24200 |  |  | 22200 | 91.74% | 1.86 | Both | 495 | 1.98 | HRCU-A-CB (Split System: Heat Pump with Remote Outdoor Unit-Air-Source) | N/A
213739890 | Central Heat Pump | DAY & NIGHT | DLCURAH24ABK | ADP |  | FG32936 | *92MSN0401712A* | 23000 |  |  | 16 | 8.5 | 24800 |  |  | 23600 | 95.16% | 1.96 | Both | 480 | 1.92 | HRCU-A-CB (Split System: Heat Pump with Remote Outdoor Unit-Air-Source) | N/A
213739891 | Central Heat Pump | DAY & NIGHT | DLCURAH24ABK | ADP |  | FG33936 | *92MSN0401712A* | 23200 |  |  | 16 | 8.5 | 24800 |  |  | 23600 | 95.16% | 1.96 | Both | 482.5 | 1.93 | HRCU-A-CB (Split System: Heat Pump with Remote Outdoor Unit-Air-Source) | N/A
213069686 | Central Heat Pump | ACIQ | DLCURAH24ABK |  |  | EA*4X25L17A* | *96VSN0801716A* | 24800 |  |  | 17 | 8.5 | 25600 |  |  | 21200 | 82.81% | 1.78 | Both | 517.5 | 2.07 | HRCU-A-CB (Split System: Heat Pump with Remote Outdoor Unit-Air-Source) | N/A
214574542 | Central Heat Pump | ARCOAIRE | HVH837GKA2* |  |  | EN(A,D,W)4X42L21**+WALLCON | *97CMN0602120B* | 31600 |  |  | 16.5 | 8.1 | 33200 |  |  | 24600 | 74.1% | 1.86 | Both | 657.5 | 2.63 | HRCU-A-CB (Split System: Heat Pump with Remote Outdoor Unit-Air-Source) | N/A
213739842 | Central Heat Pump | DAY & NIGHT | DLCURAH24ABK | ADP |  | PL36H175P069 | *80MS(N,L)0701412A* | 23600 |  |  | 17 | 8.5 | 24600 |  |  | 24200 | 98.37% | 2.04 | Both | 492.5 | 1.97 | HRCU-A-CB (Split System: Heat Pump with Remote Outdoor Unit-Air-Source) | N/A
213739857 | Central Heat Pump | DAY & NIGHT | DLCURAH24ABK | ADP |  | FG35936 | *80MS(N,L)0701712A* | 23400 |  |  | 17 | 8.5 | 24600 |  |  | 24200 | 98.37% | 2.06 | Both | 487.5 | 1.95 | HRCU-A-CB (Split System: Heat Pump with Remote Outdoor Unit-Air-Source) | N/A
212626739 | Central Heat Pump | COLEMAN | HMH72B341 | ASPEN |  | D(A,C,E)36A46+TDR | TM8E120C16MP11 | 33200 |  |  | 18 | 8.2 | 33800 |  |  | 28600 | 84.62% | 2.7 | Both | 692.5 | 2.77 | HRCU-A-CB (Split System: Heat Pump with Remote Outdoor Unit-Air-Source) | N/A
212627208 | Central Heat Pump | COLEMAN | HMH72B341 | ASPEN |  | D(A,C,E)42D36+TDR | TM9Y060B12MP11 | 32600 |  |  | 17.5 | 8.1 | 34000 |  |  | 29400 | 86.47% | 2.43 | Both | 680 | 2.72 | HRCU-A-CB (Split System: Heat Pump with Remote Outdoor Unit-Air-Source) | N/A
214398112 | Central Heat Pump | FRASER-JOHNSTON | HH836E2S11 |  |  | CTM36B5CDS1 | TM8V080B12MP12 | 32400 |  |  | 17 | 8.5 | 30400 |  |  | 25200 | 82.89% | 2 | Both | 675 | 2.7 | HRCU-A-CB (Split System: Heat Pump with Remote Outdoor Unit-Air-Source) | N/A
214398161 | Central Heat Pump | FRASER-JOHNSTON | HH836E2S11 |  |  | CTM36C5CDS1 | TM9V100C16MP12 | 33400 |  |  | 18 | 8.5 | 31000 |  |  | 25200 | 81.29% | 2 | Both | 695 | 2.78 | HRCU-A-CB (Split System: Heat Pump with Remote Outdoor Unit-Air-Source) | N/A
213320508 | Central Heat Pump | CHAMPION HEATING AND COOLING | HMH72B341 | ASPEN |  | D(A,C,E)36A34+TDR | Z8ES100C16LMPS1 | 31600 |  |  | 17.9 | 8.5 | 33200 |  |  | 28200 | 84.94% | 2.7 | Both | 657.5 | 2.63 | HRCU-A-CB (Split System: Heat Pump with Remote Outdoor Unit-Air-Source) | N/A
214056957 | Central Heat Pump | COLEMAN | HMH72B341 | ASPEN |  | AE(D,N,U)+DM36A36+TDR |  | 31400 |  |  | 18.3 | 8.4 | 33000 |  |  | 26200 | 79.39% | 2.65 | Both | 655 | 2.62 | HRCU-A-CB (Split System: Heat Pump with Remote Outdoor Unit-Air-Source) | N/A
213320492 | Central Heat Pump | CHAMPION HEATING AND COOLING | HMH72B341 | ASPEN |  | D(A,C,E)48A34+TDR | Z8ES080C16LMPS1 | 32200 |  |  | 18 | 8.5 | 33200 |  |  | 27400 | 82.53% | 2.7 | Both | 670 | 2.68 | HRCU-A-CB (Split System: Heat Pump with Remote Outdoor Unit-Air-Source) | N/A
212624685 | Central Heat Pump | COLEMAN | HMH72B341 | ASPEN |  | C(A,C,D,E)42C24+TDR | TPLC080C16MP13 | 30200 |  |  | 17 | 8.1 | 33800 |  |  | 27400 | 81.07% | 2.47 | Both | 630 | 2.52 | HRCU-A-CB (Split System: Heat Pump with Remote Outdoor Unit-Air-Source) | N/A
207826600 | Central Heat Pump | HEIL | DLCSRBH24AAK |  |  | DLFSABH24XBK |  | 23000 |  |  | 18.4 | 9.3 | 26000 |  |  | 21200 | 81.54% | 1.9 | Both | 480 | 1.92 | HRCU-A-CB (Split System: Heat Pump with Remote Outdoor Unit-Air-Source) | No
213739868 | Central Heat Pump | DAY & NIGHT | DLCURAH24ABK | ADP |  | FG80936 | *80MSU0401712A* | 23600 |  |  | 17 | 8.5 | 24600 |  |  | 24000 | 97.56% | 2.02 | Both | 492.5 | 1.97 | HRCU-A-CB (Split System: Heat Pump with Remote Outdoor Unit-Air-Source) | N/A
213739870 | Central Heat Pump | DAY & NIGHT | DLCURAH24ABK | ADP |  | PL36H***P039 | *80VSL0451412B* | 22600 |  |  | 16 | 8.5 | 25400 |  |  | 24600 | 96.85% | 2.08 | Both | 470 | 1.88 | HRCU-A-CB (Split System: Heat Pump with Remote Outdoor Unit-Air-Source) | N/A
213739893 | Central Heat Pump | DAY & NIGHT | DLCURAH24ABK | ADP |  | V,G36H175P159 | *92MSN0401712A* | 23600 |  |  | 16 | 8.5 | 24800 |  |  | 23600 | 95.16% | 1.96 | Both | 492.5 | 1.97 | HRCU-A-CB (Split System: Heat Pump with Remote Outdoor Unit-Air-Source) | N/A
213739904 | Central Heat Pump | DAY & NIGHT | DLCURAH24ABK | ADP |  | FG35936 | *92MSN0601412A* | 23800 |  |  | 17 | 8.5 | 24800 |  |  | 23400 | 94.35% | 1.98 | Both | 495 | 1.98 | HRCU-A-CB (Split System: Heat Pump with Remote Outdoor Unit-Air-Source) | N/A
213739897 | Central Heat Pump | DAY & NIGHT | DLCURAH24ABK | ADP |  | FG81936 | *92MSN0401712A* | 23600 |  |  | 16 | 8.5 | 24800 |  |  | 23600 | 95.16% | 1.96 | Both | 492.5 | 1.97 | HRCU-A-CB (Split System: Heat Pump with Remote Outdoor Unit-Air-Source) | N/A
214574502 | Central Heat Pump | ARCOAIRE | HVH837GKA2* |  |  | EN(A,D)4X36L21**+WALLCON | *96CTN0802120B* | 31400 |  |  | 17 | 8.1 | 33000 |  |  | 24000 | 72.73% | 1.84 | Both | 655 | 2.62 | HRCU-A-CB (Split System: Heat Pump with Remote Outdoor Unit-Air-Source) | N/A
213739899 | Central Heat Pump | DAY & NIGHT | DLCURAH24ABK | ADP |  | PL36H175P069 | *92MSN0601412A* | 23800 |  |  | 17 | 8.5 | 24800 |  |  | 23400 | 94.35% | 1.98 | Both | 495 | 1.98 | HRCU-A-CB (Split System: Heat Pump with Remote Outdoor Unit-Air-Source) | N/A
213739930 | Central Heat Pump | DAY & NIGHT | DLCURAH24ABK | ADP |  | PL36H175P159 | *96MSN0401410A* | 23600 |  |  | 16 | 8.5 | 24600 |  |  | 23600 | 95.93% | 1.98 | Both | 492.5 | 1.97 | HRCU-A-CB (Split System: Heat Pump with Remote Outdoor Unit-Air-Source) | N/A
212626724 | Central Heat Pump | COLEMAN | HMH72B341 | ASPEN |  | C(A,C,D,E)36B26+TDR | TM9V080B12MP12 | 30600 |  |  | 17 | 8.4 | 33800 |  |  | 29200 | 86.39% | 2.69 | Both | 637.5 | 2.55 | HRCU-A-CB (Split System: Heat Pump with Remote Outdoor Unit-Air-Source) | N/A
212626740 | Central Heat Pump | COLEMAN | HMH72B341 | ASPEN |  | D(A,C,E)36B36+TDR | TM8E120C16MP11 | 33200 |  |  | 18 | 8.2 | 33800 |  |  | 28600 | 84.62% | 2.7 | Both | 692.5 | 2.77 | HRCU-A-CB (Split System: Heat Pump with Remote Outdoor Unit-Air-Source) | N/A
214398478 | Central Heat Pump | FRASER-JOHNSTON | HH836E2S11 |  |  | CTM48C5CFS1 | TM8E100C16MP11 | 32800 |  |  | 19 | 8.5 | 31000 |  |  | 24200 | 78.06% | 2 | Both | 682.5 | 2.73 | HRCU-A-CB (Split System: Heat Pump with Remote Outdoor Unit-Air-Source) | N/A
212625788 | Central Heat Pump | COLEMAN | HMH72B341 | ASPEN |  | D(A,C,E)42C36+TDR | TPLC120C20MP13 | 32200 |  |  | 16.5 | 8.1 | 32400 |  |  | 27800 | 85.8% | 2.44 | Both | 670 | 2.68 | HRCU-A-CB (Split System: Heat Pump with Remote Outdoor Unit-Air-Source) | N/A
212625919 | Central Heat Pump | COLEMAN | HMH72B341 | ASPEN |  | D(A,C,E)36B46+TDR | TM9V040A10MP12 | 32200 |  |  | 17 | 8.1 | 33200 |  |  | 27400 | 82.53% | 2.41 | Both | 670 | 2.68 | HRCU-A-CB (Split System: Heat Pump with Remote Outdoor Unit-Air-Source) | N/A
212625920 | Central Heat Pump | COLEMAN | HMH72B341 | ASPEN |  | D(A,C,E)36C36+TDR | TM9V040A10MP12 | 32000 |  |  | 17 | 8.1 | 33200 |  |  | 27400 | 82.53% | 2.41 | Both | 667.5 | 2.67 | HRCU-A-CB (Split System: Heat Pump with Remote Outdoor Unit-Air-Source) | N/A
206771259 | Central Heat Pump | KEEPRITE | CVH837GKA2* |  |  | EA*4X37L21A*+WALLCON | *80CTL0701716A* | 32800 |  |  | 17.5 | 8.5 | 33000 |  |  | 25200 | 76.36% | 1.98 | Both | 682.5 | 2.73 | HRCU-A-CB (Split System: Heat Pump with Remote Outdoor Unit-Air-Source) | N/A
213281559 | Central Heat Pump | YORK | HMH72B361 | ASPEN |  | C(A,C,D,E)42D24+TDR | Y81E100B12SMPS1 | 32600 |  |  | 17.5 | 8.1 | 36000 |  |  | 25600 | 71.11% | 2.6 | Both | 680 | 2.72 | HRCU-A-CB (Split System: Heat Pump with Remote Outdoor Unit-Air-Source) | N/A
213306313 | Central Heat Pump | CHAMPION HEATING AND COOLING | HMH72B361 | ASPEN |  | D(A,C,E)36D34+TDR | Z8ES100C20LMPS1 | 34800 |  |  | 16.5 | 8.1 | 36000 |  |  | 26800 | 74.44% | 2.83 | Both | 725 | 2.9 | HRCU-A-CB (Split System: Heat Pump with Remote Outdoor Unit-Air-Source) | N/A
213739879 | Central Heat Pump | DAY & NIGHT | DLCURAH24ABK | ADP |  | PL36H***P039 | *80VTL0451412B* | 22600 |  |  | 16 | 8.5 | 25400 |  |  | 24600 | 96.85% | 2.08 | Both | 470 | 1.88 | HRCU-A-CB (Split System: Heat Pump with Remote Outdoor Unit-Air-Source) | N/A
213739909 | Central Heat Pump | DAY & NIGHT | DLCURAH24ABK | ADP |  | FG32936 | *95MSU0401712A* | 23400 |  |  | 16 | 8.5 | 25400 |  |  | 25800 | 101.6% | 2.2 | Both | 487.5 | 1.95 | HRCU-A-CB (Split System: Heat Pump with Remote Outdoor Unit-Air-Source) | N/A
213739920 | Central Heat Pump | DAY & NIGHT | DLCURAH24ABK | ADP |  | FG33936 | *96MSN0261410A* | 23400 |  |  | 16 | 8.5 | 25400 |  |  | 25800 | 101.6% | 2.2 | Both | 487.5 | 1.95 | HRCU-A-CB (Split System: Heat Pump with Remote Outdoor Unit-Air-Source) | N/A
213739934 | Central Heat Pump | DAY & NIGHT | DLCURAH24ABK | ADP |  | FG80936 | *96MSN0401410A* | 23600 |  |  | 16 | 8.5 | 24600 |  |  | 23600 | 95.93% | 1.98 | Both | 492.5 | 1.97 | HRCU-A-CB (Split System: Heat Pump with Remote Outdoor Unit-Air-Source) | N/A
210471022 | Central Heat Pump | AIRQUEST | HVH837GKA2* |  |  | EHD4X36AAL+WALLCON | *95CSU0802120A* | 32200 |  |  | 16.5 | 8.1 | 33200 |  |  | 24600 | 74.1% | 1.94 | Both | 670 | 2.68 | HRCU-A-CB (Split System: Heat Pump with Remote Outdoor Unit-Air-Source) | N/A
214574552 | Central Heat Pump | ARCOAIRE | HVH837GKA2* |  |  | EN(A,D,W)4X42L21**+WALLCON | *97CMN0802120B* | 31800 |  |  | 17 | 8.1 | 33000 |  |  | 24400 | 73.94% | 1.88 | Both | 662.5 | 2.65 | HRCU-A-CB (Split System: Heat Pump with Remote Outdoor Unit-Air-Source) | N/A
213739866 | Central Heat Pump | DAY & NIGHT | DLCURAH24ABK | ADP |  | PL36H175P789 | *80MSU0401712A* | 23600 |  |  | 17 | 8.5 | 24600 |  |  | 24000 | 97.56% | 2.02 | Both | 492.5 | 1.97 | HRCU-A-CB (Split System: Heat Pump with Remote Outdoor Unit-Air-Source) | N/A
213739882 | Central Heat Pump | DAY & NIGHT | DLCURAH24ABK | ADP |  | FG33936 | *80VTL0451412B* | 23400 |  |  | 17 | 8.5 | 25400 |  |  | 24600 | 96.85% | 2.08 | Both | 487.5 | 1.95 | HRCU-A-CB (Split System: Heat Pump with Remote Outdoor Unit-Air-Source) | N/A
213069661 | Central Heat Pump | ACIQ | DLCURAH24ABK |  |  | EA*4X24L17A* | *96VTN0401410A* | 23400 |  |  | 15.5 | 8.5 | 26800 |  |  | 24800 | 92.54% | 2.04 | Both | 487.5 | 1.95 | HRCU-A-CB (Split System: Heat Pump with Remote Outdoor Unit-Air-Source) | N/A
214574602 | Central Heat Pump | ARCOAIRE | HVH837GKA2* |  |  | EN(A,D,W)4X48L21**+WALLCON | *97CMN0602120B* | 32200 |  |  | 17 | 8.1 | 33000 |  |  | 25000 | 75.76% | 1.94 | Both | 670 | 2.68 | HRCU-A-CB (Split System: Heat Pump with Remote Outdoor Unit-Air-Source) | N/A
213739832 | Central Heat Pump | DAY & NIGHT | DLCURAH24ABK | ADP |  | PL36H***P039 | *80MS(N,L)0451412A* | 22600 |  |  | 16 | 9 | 25400 |  |  | 25800 | 101.6% | 2.2 | Both | 470 | 1.88 | HRCU-A-CB (Split System: Heat Pump with Remote Outdoor Unit-Air-Source) | N/A
213739850 | Central Heat Pump | DAY & NIGHT | DLCURAH24ABK | ADP |  | PL36H175P069 | *80MS(N,L)0701712A* | 23400 |  |  | 17 | 8.5 | 24600 |  |  | 24200 | 98.37% | 2.06 | Both | 487.5 | 1.95 | HRCU-A-CB (Split System: Heat Pump with Remote Outdoor Unit-Air-Source) | N/A
213739837 | Central Heat Pump | DAY & NIGHT | DLCURAH24ABK | ADP |  | PL36H175P789 | *80MS(N,L)0451412A* | 23600 |  |  | 17 | 8.5 | 24800 |  |  | 23800 | 95.97% | 2 | Both | 492.5 | 1.97 | HRCU-A-CB (Split System: Heat Pump with Remote Outdoor Unit-Air-Source) | N/A
213739862 | Central Heat Pump | DAY & NIGHT | DLCURAH24ABK | ADP |  | FG32936 | *80MSU0401712A* | 23400 |  |  | 17 | 9 | 25200 |  |  | 26000 | 103.2% | 2.24 | Both | 487.5 | 1.95 | HRCU-A-CB (Split System: Heat Pump with Remote Outdoor Unit-Air-Source) | N/A
213739903 | Central Heat Pump | DAY & NIGHT | DLCURAH24ABK | ADP |  | PL36H175P789 | *92MSN0601412A* | 23800 |  |  | 17 | 8.5 | 24800 |  |  | 23400 | 94.35% | 1.98 | Both | 495 | 1.98 | HRCU-A-CB (Split System: Heat Pump with Remote Outdoor Unit-Air-Source) | N/A
213739921 | Central Heat Pump | DAY & NIGHT | DLCURAH24ABK | ADP |  | PL36H175P159 | *96MSN0261410A* | 23400 |  |  | 16 | 8.5 | 25400 |  |  | 25800 | 101.6% | 2.2 | Both | 487.5 | 1.95 | HRCU-A-CB (Split System: Heat Pump with Remote Outdoor Unit-Air-Source) | N/A
214396680 | Central Heat Pump | FRASER-JOHNSTON | HH824E2S11 |  |  | CTF30A5ADS1 | TMLE060A12MP11 | 23000 |  |  | 18 | 9 | 23000 |  |  | 17900 | 77.83% | 2 | Both | 480 | 1.92 | HRCU-A-CB (Split System: Heat Pump with Remote Outdoor Unit-Air-Source) | Both
214396264 | Central Heat Pump | FRASER-JOHNSTON | HH824E2S11 |  |  | CTM30B5ACS1+JMC12B2SN1 |  | 23000 |  |  | 18 | 9 | 23000 |  |  | 18400 | 80% | 2 | Both | 480 | 1.92 | HRCU-A-CB (Split System: Heat Pump with Remote Outdoor Unit-Air-Source) | Both
210598469 | Central Heat Pump | AIRQUEST | HVH825GKA2* |  |  | EN(A,D,W)4X48L21**+WALLCON | *80CSU0401712A* | 24200 |  |  | 17.5 | 8.1 | 21200 |  |  | 16600 | 78.3% | 2.02 | Both | 505 | 2.02 | HRCU-A-CB (Split System: Heat Pump with Remote Outdoor Unit-Air-Source) | N/A
213771079 | Central Heat Pump | ARCOAIRE | HVH825GKA2* |  |  | EA*4X37L17A*+WALLCON | *97CMN0601714B* | 24000 |  |  | 16 | 8.1 | 21600 |  |  | 16800 | 77.78% | 1.98 | Both | 500 | 2 | HRCU-A-CB (Split System: Heat Pump with Remote Outdoor Unit-Air-Source) | N/A
214398349 | Central Heat Pump | FRASER-JOHNSTON | HH824E2S11 |  |  | CTF36B5ADS1+JMC12B2SN1 |  | 23000 |  |  | 19 | 9.5 | 23000 |  |  | 17700 | 76.96% | 2 | Both | 480 | 1.92 | HRCU-A-CB (Split System: Heat Pump with Remote Outdoor Unit-Air-Source) | Both
214396291 | Central Heat Pump | FRASER-JOHNSTON | HH824E2S11 |  |  | CTM30B5ACS1 | TL9E060B12UH11 | 23000 |  |  | 17 | 9 | 23000 |  |  | 18000 | 78.26% | 2 | Both | 480 | 1.92 | HRCU-A-CB (Split System: Heat Pump with Remote Outdoor Unit-Air-Source) | Both
210598481 | Central Heat Pump | AIRQUEST | HVH825GKA2* |  |  | EN(A,D,W)4X48L21**+WALLCON | *80CTL0451712A* | 24000 |  |  | 16.5 | 8.1 | 21400 |  |  | 16700 | 78.04% | 2 | Both | 500 | 2 | HRCU-A-CB (Split System: Heat Pump with Remote Outdoor Unit-Air-Source) | N/A
214398376 | Central Heat Pump | FRASER-JOHNSTON | HH824E2S11 |  |  | CTF30B5ACS1+JMET12BS2N1 |  | 23000 |  |  | 18 | 9 | 23000 |  |  | 18100 | 78.7% | 2 | Both | 480 | 1.92 | HRCU-A-CB (Split System: Heat Pump with Remote Outdoor Unit-Air-Source) | Both
213739835 | Central Heat Pump | DAY & NIGHT | DLCURAH24ABK | ADP |  | FG33936 | *80MS(N,L)0451412A* | 23400 |  |  | 17 | 9 | 25400 |  |  | 25800 | 101.6% | 2.2 | Both | 487.5 | 1.95 | HRCU-A-CB (Split System: Heat Pump with Remote Outdoor Unit-Air-Source) | N/A
213739851 | Central Heat Pump | DAY & NIGHT | DLCURAH24ABK | ADP |  | PL36H210P299 | *80MS(N,L)0701712A* | 24400 |  |  | 17 | 8.5 | 23600 |  |  | 20800 | 88.14% | 1.8 | Both | 507.5 | 2.03 | HRCU-A-CB (Split System: Heat Pump with Remote Outdoor Unit-Air-Source) | N/A
213739869 | Central Heat Pump | DAY & NIGHT | DLCURAH24ABK | ADP |  | FG81936 | *80MSU0401712A* | 23600 |  |  | 17 | 8.5 | 24600 |  |  | 24000 | 97.56% | 2.02 | Both | 492.5 | 1.97 | HRCU-A-CB (Split System: Heat Pump with Remote Outdoor Unit-Air-Source) | N/A
213739895 | Central Heat Pump | DAY & NIGHT | DLCURAH24ABK | ADP |  | FG35936 | *92MSN0401712A* | 23600 |  |  | 16 | 8.5 | 24800 |  |  | 23600 | 95.16% | 1.96 | Both | 492.5 | 1.97 | HRCU-A-CB (Split System: Heat Pump with Remote Outdoor Unit-Air-Source) | N/A
213739911 | Central Heat Pump | DAY & NIGHT | DLCURAH24ABK | ADP |  | PL36H175P159 | *95MSU0401712A* | 23400 |  |  | 17 | 8.5 | 24400 |  |  | 24000 | 98.36% | 2.02 | Both | 487.5 | 1.95 | HRCU-A-CB (Split System: Heat Pump with Remote Outdoor Unit-Air-Source) | N/A
213739936 | Central Heat Pump | DAY & NIGHT | DLCURAH24ABK | ADP |  | PL36H210P299 | *96MSN0401712A* | 24000 |  |  | 16 | 8.1 | 23600 |  |  | 21600 | 91.53% | 1.82 | Both | 500 | 2 | HRCU-A-CB (Split System: Heat Pump with Remote Outdoor Unit-Air-Source) | N/A
213739943 | Central Heat Pump | DAY & NIGHT | DLCURAH24ABK | ADP |  | FG80936 | *96MSN0401712A* | 23400 |  |  | 16 | 8.5 | 24600 |  |  | 23800 | 96.75% | 2 | Both | 487.5 | 1.95 | HRCU-A-CB (Split System: Heat Pump with Remote Outdoor Unit-Air-Source) | N/A
206771448 | Central Heat Pump | KEEPRITE | CVH837GKA2* |  |  | EA*4X42L21A*+WALLCON | *97CMN0801714A* | 31600 |  |  | 17 | 8.1 | 33400 |  |  | 24800 | 74.25% | 1.86 | Both | 657.5 | 2.63 | HRCU-A-CB (Split System: Heat Pump with Remote Outdoor Unit-Air-Source) | N/A
206771574 | Central Heat Pump | KEEPRITE | CVH837GKA2* |  |  | EA*4X42L24A*+WALLCON | *97CMN1202422A* | 31800 |  |  | 17 | 8.1 | 33200 |  |  | 24400 | 73.49% | 1.88 | Both | 662.5 | 2.65 | HRCU-A-CB (Split System: Heat Pump with Remote Outdoor Unit-Air-Source) | N/A
206771565 | Central Heat Pump | KEEPRITE | CVH837GKA2* |  |  | EA*4X42L24A*+WALLCON | *97CMN1002122A* | 31800 |  |  | 17.5 | 8.1 | 33000 |  |  | 24400 | 73.94% | 1.9 | Both | 662.5 | 2.65 | HRCU-A-CB (Split System: Heat Pump with Remote Outdoor Unit-Air-Source) | N/A
206771331 | Central Heat Pump | KEEPRITE | CVH837GKA2* |  |  | EA*4X37L21A*+WALLCON | *97CMN1002122A* | 33000 |  |  | 17.5 | 8.5 | 33000 |  |  | 25200 | 76.36% | 2 | Both | 687.5 | 2.75 | HRCU-A-CB (Split System: Heat Pump with Remote Outdoor Unit-Air-Source) | No
213281548 | Central Heat Pump | YORK | HMH72B361 | ASPEN |  | D(A,C,E)36A44+TDR | Y81E080C20LMPS1 | 34000 |  |  | 17 | 8.1 | 36000 |  |  | 26400 | 73.33% | 2.83 | Both | 707.5 | 2.83 | HRCU-A-CB (Split System: Heat Pump with Remote Outdoor Unit-Air-Source) | N/A
206772249 | Central Heat Pump | KEEPRITE | CVH837GKA2* |  |  | EN(A,D,W)4X48L21**+WALLCON | *80CTL0902120A* | 32400 |  |  | 17.5 | 8.1 | 33000 |  |  | 24800 | 75.15% | 1.96 | Both | 675 | 2.7 | HRCU-A-CB (Split System: Heat Pump with Remote Outdoor Unit-Air-Source) | No
213306295 | Central Heat Pump | CHAMPION HEATING AND COOLING | HMH72B361 | ASPEN |  | D(A,C,E)36D34+TDR | Z8ES080C20LMPS1 | 34800 |  |  | 17 | 8.1 | 36000 |  |  | 26400 | 73.33% | 2.83 | Both | 725 | 2.9 | HRCU-A-CB (Split System: Heat Pump with Remote Outdoor Unit-Air-Source) | N/A
210471229 | Central Heat Pump | KEEPRITE | CVH837GKA2* |  |  | EHD4X60AAL+WALLCON | *97CMN0801714A* | 32800 |  |  | 16.5 | 8.1 | 32600 |  |  | 25200 | 77.3% | 1.98 | Both | 682.5 | 2.73 | HRCU-A-CB (Split System: Heat Pump with Remote Outdoor Unit-Air-Source) | N/A
210471218 | Central Heat Pump | KEEPRITE | CVH837GKA2* |  |  | EHD4X60AAL+WALLCON | *96CTN1202422A* | 33000 |  |  | 17 | 8.1 | 32200 |  |  | 24800 | 77.02% | 2.02 | Both | 687.5 | 2.75 | HRCU-A-CB (Split System: Heat Pump with Remote Outdoor Unit-Air-Source) | N/A
214396254 | Central Heat Pump | FRASER-JOHNSTON | HH824E2S11 |  |  | CTM30B5ACS1 | TM9Y080B12MP11 | 23000 |  |  | 17 | 9 | 23000 |  |  | 18500 | 80.43% | 2 | Both | 480 | 1.92 | HRCU-A-CB (Split System: Heat Pump with Remote Outdoor Unit-Air-Source) | Both
215223952 | Central Heat Pump | FRASER-JOHNSTON | HH824E2S11 |  |  | CTM36B5ADS1 | Z8ES100B12SMPS1 | 23000 |  |  | 18 | 9 | 23000 |  |  | 18000 | 78.26% | 2 | Both | 480 | 1.92 | HRCU-A-CB (Split System: Heat Pump with Remote Outdoor Unit-Air-Source) | N/A
214398381 | Central Heat Pump | FRASER-JOHNSTON | HH824E2S11 |  |  | CTM30B5ACS1 | TM9E060B12MP12 | 23000 |  |  | 16 | 9 | 23000 |  |  | 18300 | 79.57% | 2 | Both | 480 | 1.92 | HRCU-A-CB (Split System: Heat Pump with Remote Outdoor Unit-Air-Source) | Both
214396670 | Central Heat Pump | FRASER-JOHNSTON | HH824E2S11 |  |  | CTF36B5ADS1 | TM9Y060B12MP11 | 23000 |  |  | 18 | 9 | 23000 |  |  | 17700 | 76.96% | 2 | Both | 480 | 1.92 | HRCU-A-CB (Split System: Heat Pump with Remote Outdoor Unit-Air-Source) | Both
214650069 | Central Heat Pump | LUXAIRE | HH824E2S11 |  |  | CTU36B5XDS1+TXV | TL9E060B12UH11 | 23000 |  |  | 18 | 9 | 23000 |  |  | 18100 | 78.7% | 2 | Both | 480 | 1.92 | HRCU-A-CB (Split System: Heat Pump with Remote Outdoor Unit-Air-Source) | N/A
214584723 | Central Heat Pump | FRASER-JOHNSTON | HH824E2S11 |  |  | CTF30A5ADS1 | Z8ES040A12SMPS1 | 23000 |  |  | 18 | 9.5 | 23000 |  |  | 18100 | 78.7% | 2 | Both | 480 | 1.92 | HRCU-A-CB (Split System: Heat Pump with Remote Outdoor Unit-Air-Source) | Both
214396616 | Central Heat Pump | FRASER-JOHNSTON | HH860E2S11 |  |  | CTF60C5CGS1 | TL9E080C16UH11 | 44500 |  |  | 18 | 8.5 | 46000 |  |  | 34400 | 74.78% | 2 | Both | 927.5 | 3.71 | HRCU-A-CB (Split System: Heat Pump with Remote Outdoor Unit-Air-Source) | N/A
214396296 | Central Heat Pump | FRASER-JOHNSTON | HH860E2S11 |  |  | CTM60C5CHS1 | TM9Y100C20MP11 | 52500 |  |  | 18 | 8.5 | 54500 |  |  | 39500 | 72.48% | 2 | Both | 1095 | 4.38 | HRCU-A-CB (Split System: Heat Pump with Remote Outdoor Unit-Air-Source) | N/A
214609167 | Central Heat Pump | FRASER-JOHNSTON | HH860E2S11 |  |  | CTM60C5CGS1 | Z9ES080C20SMPS1 | 44500 |  |  | 18 | 8.5 | 46500 |  |  | 33400 | 71.83% | 2 | Both | 927.5 | 3.71 | HRCU-A-CB (Split System: Heat Pump with Remote Outdoor Unit-Air-Source) | Both
214396626 | Central Heat Pump | FRASER-JOHNSTON | HH860E2S11 |  |  | CTF60D5CGS1 | TMLE130D20MP11 | 46000 |  |  | 17 | 8.5 | 47000 |  |  | 35200 | 74.89% | 2 | Both | 957.5 | 3.83 | HRCU-A-CB (Split System: Heat Pump with Remote Outdoor Unit-Air-Source) | Yes
214396344 | Central Heat Pump | FRASER-JOHNSTON | HH860E2S11 |  |  | CTM60C5CHS1 | TP9C100C20MP13 | 52000 |  |  | 19 | 8.5 | 53500 |  |  | 38500 | 71.96% | 2 | Both | 1082.5 | 4.33 | HRCU-A-CB (Split System: Heat Pump with Remote Outdoor Unit-Air-Source) | N/A
214397896 | Central Heat Pump | FRASER-JOHNSTON | HH860E2S11 |  |  | CTM60C5CGS1 | TPLC100C20MP13 | 44000 |  |  | 18 | 8.5 | 44500 |  |  | 33600 | 75.51% | 2 | Both | 917.5 | 3.67 | HRCU-A-CB (Split System: Heat Pump with Remote Outdoor Unit-Air-Source) | Both
214398433 | Central Heat Pump | FRASER-JOHNSTON | HH860E2S11 |  |  | CTF60C5CHS1 | TM8E100C20MP11 | 53500 |  |  | 19 | 8.5 | 55000 |  |  | 40000 | 72.73% | 2 | Both | 1115 | 4.46 | HRCU-A-CB (Split System: Heat Pump with Remote Outdoor Unit-Air-Source) | Yes
206767111 | Central Heat Pump | KEEPRITE | CVH825GKA3* |  |  | EA*4X30L17A*+WALLCON | *80CSU0401712A* | 23400 |  |  | 16.5 | 8.1 | 21600 |  |  | 16700 | 77.31% | 1.92 | Both | 487.5 | 1.95 | HRCU-A-CB (Split System: Heat Pump with Remote Outdoor Unit-Air-Source) | N/A
206767102 | Central Heat Pump | KEEPRITE | CVH825GKA3* |  |  | EA*4X25L17A*+WALLCON | *80CSU0601716A* | 24400 |  |  | 16.5 | 8.1 | 21200 |  |  | 16700 | 78.77% | 2.02 | Both | 507.5 | 2.03 | HRCU-A-CB (Split System: Heat Pump with Remote Outdoor Unit-Air-Source) | N/A
210473388 | Central Heat Pump | KEEPRITE | CVH825GKA3* |  |  | EA*4X48L21A*+WALLCON | *97CMN0801714A* | 24000 |  |  | 16.5 | 8.1 | 21000 |  |  | 16600 | 79.05% | 2 | Both | 500 | 2 | HRCU-A-CB (Split System: Heat Pump with Remote Outdoor Unit-Air-Source) | N/A
206765660 | Central Heat Pump | KEEPRITE | CVH825GKA3* |  |  | EA*4X36L17A*+WALLCON | *80CTL0701716A* | 23600 |  |  | 16.5 | 8.1 | 21400 |  |  | 16700 | 78.04% | 1.94 | Both | 492.5 | 1.97 | HRCU-A-CB (Split System: Heat Pump with Remote Outdoor Unit-Air-Source) | N/A
214239667 | Central Heat Pump | ARCOAIRE | HVH837GKA** |  |  | END4X42L17**+WALLCON | *80CTL0901716B* | 32000 |  |  | 17.5 | 8.1 | 33000 |  |  | 24800 | 75.15% | 1.92 | Both | 667.5 | 2.67 | HRCU-A-CB (Split System: Heat Pump with Remote Outdoor Unit-Air-Source) | No
214573382 | Central Heat Pump | ARCOAIRE | HVH837GKA** |  |  | EN(A,D,W)4X42L21**+WALLCON | *95CSU0802120B* | 31800 |  |  | 17 | 8.1 | 33000 |  |  | 24600 | 74.55% | 1.88 | Both | 662.5 | 2.65 | HRCU-A-CB (Split System: Heat Pump with Remote Outdoor Unit-Air-Source) | N/A
213062494 | Central Heat Pump | ACIQ | HVH837GKA** |  |  | EHD4X36AAL+WALLCON | *80CTL0902120A* | 32200 |  |  | 16.5 | 8.1 | 33200 |  |  | 24800 | 74.7% | 1.92 | Both | 670 | 2.68 | HRCU-A-CB (Split System: Heat Pump with Remote Outdoor Unit-Air-Source) | N/A
214239747 | Central Heat Pump | ARCOAIRE | HVH837GKA** |  |  | EN(A,D,W)4X42L21**+WALLCON | *80CTL0901716B* | 31800 |  |  | 17 | 8.1 | 33000 |  |  | 24600 | 74.55% | 1.88 | Both | 662.5 | 2.65 | HRCU-A-CB (Split System: Heat Pump with Remote Outdoor Unit-Air-Source) | N/A
214239647 | Central Heat Pump | ARCOAIRE | HVH837GKA** |  |  | END4X42L17**+WALLCON | *80CTL0701412B* | 32000 |  |  | 17 | 8.1 | 33200 |  |  | 25000 | 75.3% | 1.9 | Both | 667.5 | 2.67 | HRCU-A-CB (Split System: Heat Pump with Remote Outdoor Unit-Air-Source) | N/A
213062503 | Central Heat Pump | ACIQ | HVH837GKA** |  |  | EHD4X42AAL+WALLCON | *80CTL0902120A* | 32400 |  |  | 16.5 | 8.1 | 33200 |  |  | 24800 | 74.7% | 1.96 | Both | 675 | 2.7 | HRCU-A-CB (Split System: Heat Pump with Remote Outdoor Unit-Air-Source) | N/A
214571162 | Central Heat Pump | ARCOAIRE | HVH825GKA3* |  |  | EN(A,D,W)4X42L21**+WALLCON | *95CSU0802120B* | 23800 |  |  | 16.5 | 8.1 | 21400 |  |  | 16700 | 78.04% | 1.96 | Both | 495 | 1.98 | HRCU-A-CB (Split System: Heat Pump with Remote Outdoor Unit-Air-Source) | N/A
206771529 | Central Heat Pump | KEEPRITE | CVH837GKA2* |  |  | EA*4X42L24A*+WALLCON | *80CTL0902120A* | 31800 |  |  | 17.5 | 8.1 | 33200 |  |  | 24400 | 73.49% | 1.9 | Both | 662.5 | 2.65 | HRCU-A-CB (Split System: Heat Pump with Remote Outdoor Unit-Air-Source) | N/A
206771088 | Central Heat Pump | KEEPRITE | CVH837GKA2* |  |  | EA*4X36L21A*+WALLCON | *96CTN0801714A* | 31400 |  |  | 17 | 8.1 | 33400 |  |  | 24400 | 73.05% | 1.84 | Both | 655 | 2.62 | HRCU-A-CB (Split System: Heat Pump with Remote Outdoor Unit-Air-Source) | N/A
210471251 | Central Heat Pump | KEEPRITE | CVH837GKA2* |  |  | EHD4X60AAL+WALLCON | *97CMN1002122A* | 33000 |  |  | 17 | 8.1 | 32200 |  |  | 24800 | 77.02% | 2.02 | Both | 687.5 | 2.75 | HRCU-A-CB (Split System: Heat Pump with Remote Outdoor Unit-Air-Source) | N/A
213062462 | Central Heat Pump | ACIQ | HVH837GKA** |  |  | EA*4X36L21A*+WALLCON | *97CMN0602120A* | 31400 |  |  | 17 | 8.1 | 33600 |  |  | 24600 | 73.21% | 1.84 | Both | 655 | 2.62 | HRCU-A-CB (Split System: Heat Pump with Remote Outdoor Unit-Air-Source) | N/A
213062471 | Central Heat Pump | ACIQ | HVH837GKA** |  |  | EA*4X42L24A*+WALLCON | *96CTN1202422A* | 31800 |  |  | 17.5 | 8.1 | 33000 |  |  | 24400 | 73.94% | 1.9 | Both | 662.5 | 2.65 | HRCU-A-CB (Split System: Heat Pump with Remote Outdoor Unit-Air-Source) | N/A
213062473 | Central Heat Pump | ACIQ | HVH837GKA** |  |  | EA*4X42L24A*+WALLCON | *97CMN1202422A* | 31800 |  |  | 17 | 8.1 | 33200 |  |  | 24400 | 73.49% | 1.88 | Both | 662.5 | 2.65 | HRCU-A-CB (Split System: Heat Pump with Remote Outdoor Unit-Air-Source) | N/A
213062487 | Central Heat Pump | ACIQ | HVH837GKA** |  |  | EN(A,D,W)4X48L21**+WALLCON | *80CTL0701716A* | 32400 |  |  | 17.5 | 8.1 | 33000 |  |  | 25000 | 75.76% | 1.94 | Both | 675 | 2.7 | HRCU-A-CB (Split System: Heat Pump with Remote Outdoor Unit-Air-Source) | N/A
214573432 | Central Heat Pump | ARCOAIRE | HVH837GKA** |  |  | EN(A,D,W)4X48L21**+WALLCON | *80CTL0702120B* | 32400 |  |  | 18.5 | 8.1 | 32800 |  |  | 24800 | 75.61% | 1.96 | Both | 675 | 2.7 | HRCU-A-CB (Split System: Heat Pump with Remote Outdoor Unit-Air-Source) | N/A
213062474 | Central Heat Pump | ACIQ | HVH837GKA** |  |  | EA*4X42L24A*+WALLCON | *96CTN1002122A* | 31800 |  |  | 17.5 | 8.1 | 33000 |  |  | 24400 | 73.94% | 1.9 | Both | 662.5 | 2.65 | HRCU-A-CB (Split System: Heat Pump with Remote Outdoor Unit-Air-Source) | N/A
214573482 | Central Heat Pump | ARCOAIRE | HVH837GKA** |  |  | EN(A,D,W)4X48L21**+WALLCON | *96CTN0802120B* | 32400 |  |  | 17.5 | 8.5 | 32600 |  |  | 24800 | 76.07% | 1.98 | Both | 675 | 2.7 | HRCU-A-CB (Split System: Heat Pump with Remote Outdoor Unit-Air-Source) | N/A
211206835 | Central Heat Pump | CHAMPION HEATING AND COOLING | HL20B2421 |  |  | XAMB24DE1N1+CC | TM9V060B12MP12 | 22600 |  |  | 17 | 8.5 | 23800 |  |  | 18500 | 77.73% | 1.92 | Both | 470 | 1.88 | HRCU-A-CB (Split System: Heat Pump with Remote Outdoor Unit-Air-Source) | No
211010188 | Central Heat Pump | CHAMPION HEATING AND COOLING | HL20B4821 |  |  | JHVVC48HE3C2N1+CC |  | 44500 |  |  | 19.5 | 8.5 | 44000 |  |  | 35200 | 80% | 2 | Both | 927.5 | 3.71 | HRCU-A-CB (Split System: Heat Pump with Remote Outdoor Unit-Air-Source) | No
208284009 | Central Heat Pump | TRUST AIR CONDITIONERS | AH24H/O44P |  |  | AH24H/I44P |  | 24000 |  |  | 17 | 9.2 | 26000 |  |  | 19400 | 74.62% | 2.1 | Both | 500 | 2 | HRCU-A-CB (Split System: Heat Pump with Remote Outdoor Unit-Air-Source) | Yes
211206917 | Central Heat Pump | CHAMPION HEATING AND COOLING | HL20B4821 |  |  | XAMC48HE3N1+CC | TM9V100C20MP12 | 43500 |  |  | 19 | 9 | 44500 |  |  | 36400 | 81.8% | 2.14 | Both | 907.5 | 3.63 | HRCU-A-CB (Split System: Heat Pump with Remote Outdoor Unit-Air-Source) | No
210471284 | Central Heat Pump | KEEPRITE | CVH837GKA2* |  |  | EHD4X60AAL+WALLCON | *96CTN1002122A* | 33000 |  |  | 17 | 8.1 | 32200 |  |  | 24800 | 77.02% | 2.02 | Both | 687.5 | 2.75 | HRCU-A-CB (Split System: Heat Pump with Remote Outdoor Unit-Air-Source) | N/A
211206958 | Central Heat Pump | CHAMPION HEATING AND COOLING | HL20B4821 |  |  | XAMC48HE3N1+CC | TM8V100C20MP12 | 43500 |  |  | 19 | 9 | 44500 |  |  | 36200 | 81.35% | 2.14 | Both | 907.5 | 3.63 | HRCU-A-CB (Split System: Heat Pump with Remote Outdoor Unit-Air-Source) | No
211206922 | Central Heat Pump | CHAMPION HEATING AND COOLING | HL20B4821 |  |  | XAMC48HE3N1+CC | TP9C100C20MP13 | 43500 |  |  | 19 | 9 | 44500 |  |  | 36400 | 81.8% | 2.14 | Both | 907.5 | 3.63 | HRCU-A-CB (Split System: Heat Pump with Remote Outdoor Unit-Air-Source) | No
213739871 | Central Heat Pump | DAY & NIGHT | DLCURAH24ABK | ADP |  | PL36H175P069 | *80VSL0451412B* | 23600 |  |  | 17 | 8.5 | 24600 |  |  | 24200 | 98.37% | 2.04 | Both | 492.5 | 1.97 | HRCU-A-CB (Split System: Heat Pump with Remote Outdoor Unit-Air-Source) | N/A
213739887 | Central Heat Pump | DAY & NIGHT | DLCURAH24ABK | ADP |  | FG80936 | *80VTL0451412B* | 23600 |  |  | 17 | 8.5 | 24600 |  |  | 24200 | 98.37% | 2.04 | Both | 492.5 | 1.97 | HRCU-A-CB (Split System: Heat Pump with Remote Outdoor Unit-Air-Source) | N/A
213739912 | Central Heat Pump | DAY & NIGHT | DLCURAH24ABK | ADP |  | V,G36H175P159 | *95MSU0401712A* | 23400 |  |  | 17 | 8.5 | 24400 |  |  | 24000 | 98.36% | 2.02 | Both | 487.5 | 1.95 | HRCU-A-CB (Split System: Heat Pump with Remote Outdoor Unit-Air-Source) | N/A
213739919 | Central Heat Pump | DAY & NIGHT | DLCURAH24ABK | ADP |  | FG32936 | *96MSN0261410A* | 23400 |  |  | 16 | 8.5 | 25400 |  |  | 25800 | 101.6% | 2.2 | Both | 487.5 | 1.95 | HRCU-A-CB (Split System: Heat Pump with Remote Outdoor Unit-Air-Source) | N/A
213739915 | Central Heat Pump | DAY & NIGHT | DLCURAH24ABK | ADP |  | FG80936 | *95MSU0401712A* | 23400 |  |  | 17 | 8.5 | 24400 |  |  | 24000 | 98.36% | 2.02 | Both | 487.5 | 1.95 | HRCU-A-CB (Split System: Heat Pump with Remote Outdoor Unit-Air-Source) | N/A
213739916 | Central Heat Pump | DAY & NIGHT | DLCURAH24ABK | ADP |  | FG81936 | *95MSU0401712A* | 23400 |  |  | 17 | 8.5 | 24400 |  |  | 24000 | 98.36% | 2.02 | Both | 487.5 | 1.95 | HRCU-A-CB (Split System: Heat Pump with Remote Outdoor Unit-Air-Source) | N/A
213739947 | Central Heat Pump | DAY & NIGHT | DLCURAH24ABK | ADP |  | FG32936 | *96MSN0601412A* | 23400 |  |  | 16 | 8.5 | 25400 |  |  | 26000 | 102.4% | 2.22 | Both | 487.5 | 1.95 | HRCU-A-CB (Split System: Heat Pump with Remote Outdoor Unit-Air-Source) | N/A
213739836 | Central Heat Pump | DAY & NIGHT | DLCURAH24ABK | ADP |  | PL36H175P159 | *80MS(N,L)0451412A* | 23600 |  |  | 17 | 8.5 | 24800 |  |  | 23800 | 95.97% | 2 | Both | 492.5 | 1.97 | HRCU-A-CB (Split System: Heat Pump with Remote Outdoor Unit-Air-Source) | N/A
213739859 | Central Heat Pump | DAY & NIGHT | DLCURAH24ABK | ADP |  | FG81936 | *80MS(N,L)0701712A* | 23400 |  |  | 17 | 8.5 | 24600 |  |  | 24200 | 98.37% | 2.06 | Both | 487.5 | 1.95 | HRCU-A-CB (Split System: Heat Pump with Remote Outdoor Unit-Air-Source) | N/A
213739918 | Central Heat Pump | DAY & NIGHT | DLCURAH24ABK | ADP |  | PL36H175P069 | *96MSN0261410A* | 23400 |  |  | 16 | 8.5 | 25400 |  |  | 25800 | 101.6% | 2.2 | Both | 487.5 | 1.95 | HRCU-A-CB (Split System: Heat Pump with Remote Outdoor Unit-Air-Source) | N/A
213739929 | Central Heat Pump | DAY & NIGHT | DLCURAH24ABK | ADP |  | FG33936 | *96MSN0401410A* | 23200 |  |  | 16 | 8.5 | 25400 |  |  | 24800 | 97.64% | 2.1 | Both | 482.5 | 1.93 | HRCU-A-CB (Split System: Heat Pump with Remote Outdoor Unit-Air-Source) | N/A
213739839 | Central Heat Pump | DAY & NIGHT | DLCURAH24ABK | ADP |  | V,G36H***P449 | *80MS(N,L)0451412A* | 23600 |  |  | 17 | 8.5 | 24800 |  |  | 23800 | 95.97% | 2 | Both | 492.5 | 1.97 | HRCU-A-CB (Split System: Heat Pump with Remote Outdoor Unit-Air-Source) | N/A
213739922 | Central Heat Pump | DAY & NIGHT | DLCURAH24ABK | ADP |  | PL36H175P789 | *96MSN0261410A* | 23400 |  |  | 16 | 8.5 | 25400 |  |  | 25800 | 101.6% | 2.2 | Both | 487.5 | 1.95 | HRCU-A-CB (Split System: Heat Pump with Remote Outdoor Unit-Air-Source) | N/A
213739923 | Central Heat Pump | DAY & NIGHT | DLCURAH24ABK | ADP |  | FG35936 | *96MSN0261410A* | 23400 |  |  | 16 | 8.5 | 25400 |  |  | 25800 | 101.6% | 2.2 | Both | 487.5 | 1.95 | HRCU-A-CB (Split System: Heat Pump with Remote Outdoor Unit-Air-Source) | N/A
214574492 | Central Heat Pump | ARCOAIRE | HVH837GKA2* |  |  | EN(A,D)4X36L21**+WALLCON | *97CMN0802120B* | 31400 |  |  | 17 | 8.1 | 33200 |  |  | 24200 | 72.89% | 1.82 | Both | 655 | 2.62 | HRCU-A-CB (Split System: Heat Pump with Remote Outdoor Unit-Air-Source) | N/A
213069664 | Central Heat Pump | ACIQ | DLCURAH24ABK |  |  | EA*4X24L17A* | *96VTN0601714A* | 23600 |  |  | 16 | 8.5 | 26800 |  |  | 24400 | 91.04% | 2.02 | Both | 492.5 | 1.97 | HRCU-A-CB (Split System: Heat Pump with Remote Outdoor Unit-Air-Source) | N/A
213069684 | Central Heat Pump | ACIQ | DLCURAH24ABK |  |  | EA*4X25L17A* | *96VSN0401712A* | 23800 |  |  | 16 | 8.1 | 25200 |  |  | 21800 | 86.51% | 1.82 | Both | 495 | 1.98 | HRCU-A-CB (Split System: Heat Pump with Remote Outdoor Unit-Air-Source) | N/A
213739843 | Central Heat Pump | DAY & NIGHT | DLCURAH24ABK | ADP |  | FG32936 | *80MS(N,L)0701412A* | 23400 |  |  | 17 | 9 | 25200 |  |  | 26000 | 103.2% | 2.24 | Both | 487.5 | 1.95 | HRCU-A-CB (Split System: Heat Pump with Remote Outdoor Unit-Air-Source) | N/A
213739886 | Central Heat Pump | DAY & NIGHT | DLCURAH24ABK | ADP |  | V,G36H***P449 | *80VTL0451412B* | 23600 |  |  | 17 | 8.5 | 24600 |  |  | 24200 | 98.37% | 2.04 | Both | 492.5 | 1.97 | HRCU-A-CB (Split System: Heat Pump with Remote Outdoor Unit-Air-Source) | N/A
213739902 | Central Heat Pump | DAY & NIGHT | DLCURAH24ABK | ADP |  | PL36H175P159 | *92MSN0601412A* | 23800 |  |  | 17 | 8.5 | 24800 |  |  | 23400 | 94.35% | 1.98 | Both | 495 | 1.98 | HRCU-A-CB (Split System: Heat Pump with Remote Outdoor Unit-Air-Source) | N/A
213739927 | Central Heat Pump | DAY & NIGHT | DLCURAH24ABK | ADP |  | PL36H175P069 | *96MSN0401410A* | 23600 |  |  | 16 | 8.5 | 24600 |  |  | 23600 | 95.93% | 1.98 | Both | 492.5 | 1.97 | HRCU-A-CB (Split System: Heat Pump with Remote Outdoor Unit-Air-Source) | N/A
213739938 | Central Heat Pump | DAY & NIGHT | DLCURAH24ABK | ADP |  | FG33936 | *96MSN0401712A* | 23000 |  |  | 16 | 8.5 | 24600 |  |  | 24000 | 97.56% | 2 | Both | 480 | 1.92 | HRCU-A-CB (Split System: Heat Pump with Remote Outdoor Unit-Air-Source) | N/A
214572712 | Central Heat Pump | ARCOAIRE | HVH837GKA** |  |  | EA*4X43L21A*+WALLCON | *80CTL0702120B* | 32800 |  |  | 17.5 | 8.5 | 32800 |  |  | 25200 | 76.83% | 2 | Both | 682.5 | 2.73 | HRCU-A-CB (Split System: Heat Pump with Remote Outdoor Unit-Air-Source) | N/A
213067719 | Central Heat Pump | ACIQ | HVH837GKA** |  |  | EHD4X60AAL+WALLCON | *97CMN0801714A* | 32800 |  |  | 16.5 | 8.1 | 32600 |  |  | 25200 | 77.3% | 1.98 | Both | 682.5 | 2.73 | HRCU-A-CB (Split System: Heat Pump with Remote Outdoor Unit-Air-Source) | N/A
213062464 | Central Heat Pump | ACIQ | HVH837GKA** |  |  | EA*4X42L21A*+WALLCON | *80CTL0902120A* | 31800 |  |  | 17.5 | 8.1 | 33200 |  |  | 24400 | 73.49% | 1.9 | Both | 662.5 | 2.65 | HRCU-A-CB (Split System: Heat Pump with Remote Outdoor Unit-Air-Source) | N/A
214573572 | Central Heat Pump | ARCOAIRE | HVH837GKA** |  |  | EN(A,D,W)4X60L24**+WALLCON | *95CSU1002122B* | 32800 |  |  | 19 | 8.5 | 32200 |  |  | 24600 | 76.4% | 1.98 | Both | 682.5 | 2.73 | HRCU-A-CB (Split System: Heat Pump with Remote Outdoor Unit-Air-Source) | No
213062496 | Central Heat Pump | ACIQ | HVH837GKA** |  |  | EHD4X36AAL+WALLCON | *96CTN1202422A* | 32200 |  |  | 16.5 | 8.1 | 33200 |  |  | 24600 | 74.1% | 1.94 | Both | 670 | 2.68 | HRCU-A-CB (Split System: Heat Pump with Remote Outdoor Unit-Air-Source) | N/A
213062505 | Central Heat Pump | ACIQ | HVH837GKA** |  |  | EHD4X42AAL+WALLCON | *96CTN1202422A* | 32600 |  |  | 17 | 8.1 | 33000 |  |  | 24800 | 75.15% | 1.96 | Both | 680 | 2.72 | HRCU-A-CB (Split System: Heat Pump with Remote Outdoor Unit-Air-Source) | N/A
214573252 | Central Heat Pump | ARCOAIRE | HVH837GKA** |  |  | EHD4X60AAL+WALLCON | *80CTL0702120B* | 33000 |  |  | 17 | 8.5 | 32200 |  |  | 25000 | 77.64% | 2 | Both | 687.5 | 2.75 | HRCU-A-CB (Split System: Heat Pump with Remote Outdoor Unit-Air-Source) | N/A
214609050 | Central Heat Pump | FRASER-JOHNSTON | HH860E2S11 |  |  | CTM60C5CHS1 | Z9ES080C20SMPS1 | 53500 |  |  | 18 | 8.5 | 54000 |  |  | 39000 | 72.22% | 2 | Both | 1115 | 4.46 | HRCU-A-CB (Split System: Heat Pump with Remote Outdoor Unit-Air-Source) | N/A
214398453 | Central Heat Pump | FRASER-JOHNSTON | HH860E2S11 |  |  | CTM60C5CHS1 | TL8E100C20UH11 | 52000 |  |  | 19 | 8.5 | 53500 |  |  | 38500 | 71.96% | 2 | Both | 1082.5 | 4.33 | HRCU-A-CB (Split System: Heat Pump with Remote Outdoor Unit-Air-Source) | N/A
214396366 | Central Heat Pump | FRASER-JOHNSTON | HH860E2S11 |  |  | CTF60D5CJS1 | TP9C120D20MP13 | 53000 |  |  | 19 | 8.5 | 55000 |  |  | 39500 | 71.82% | 2 | Both | 1105 | 4.42 | HRCU-A-CB (Split System: Heat Pump with Remote Outdoor Unit-Air-Source) | N/A
214398054 | Central Heat Pump | FRASER-JOHNSTON | HH860E2S11 |  |  | CTM60C5CHS1 | TPLC120C20MP13 | 53000 |  |  | 19 | 8.5 | 54000 |  |  | 39000 | 72.22% | 2 | Both | 1105 | 4.42 | HRCU-A-CB (Split System: Heat Pump with Remote Outdoor Unit-Air-Source) | N/A
214398019 | Central Heat Pump | FRASER-JOHNSTON | HH860E2S11 |  |  | CTF60C5CHS1 | TMLE080C20MP11 | 53500 |  |  | 19 | 8.5 | 55000 |  |  | 40000 | 72.73% | 2 | Both | 1115 | 4.46 | HRCU-A-CB (Split System: Heat Pump with Remote Outdoor Unit-Air-Source) | Yes
214396574 | Central Heat Pump | FRASER-JOHNSTON | HH860E2S11 |  |  | CTF60C5CGS1 | TP9C100C16MP13 | 43500 |  |  | 17 | 8.5 | 44000 |  |  | 33200 | 75.45% | 2 | Both | 907.5 | 3.63 | HRCU-A-CB (Split System: Heat Pump with Remote Outdoor Unit-Air-Source) | Both
214396356 | Central Heat Pump | FRASER-JOHNSTON | HH860E2S11 |  |  | CTM60D5CJS1+JMC20D2SN1 |  | 52500 |  |  | 19 | 8.5 | 54000 |  |  | 39000 | 72.22% | 2 | Both | 1095 | 4.38 | HRCU-A-CB (Split System: Heat Pump with Remote Outdoor Unit-Air-Source) | N/A
213739910 | Central Heat Pump | DAY & NIGHT | DLCURAH24ABK | ADP |  | FG33936 | *95MSU0401712A* | 23000 |  |  | 17 | 8.5 | 24400 |  |  | 24000 | 98.36% | 2.02 | Both | 480 | 1.92 | HRCU-A-CB (Split System: Heat Pump with Remote Outdoor Unit-Air-Source) | N/A
213739946 | Central Heat Pump | DAY & NIGHT | DLCURAH24ABK | ADP |  | PL36H175P069 | *96MSN0601412A* | 23600 |  |  | 16 | 8.5 | 24600 |  |  | 23800 | 96.75% | 2 | Both | 492.5 | 1.97 | HRCU-A-CB (Split System: Heat Pump with Remote Outdoor Unit-Air-Source) | N/A
213069692 | Central Heat Pump | ACIQ | DLCURAH24ABK |  |  | EA*4X25L17A* | *80ESU0401712A* | 24600 |  |  | 17.5 | 8.5 | 25400 |  |  | 21200 | 83.46% | 1.8 | Both | 512.5 | 2.05 | HRCU-A-CB (Split System: Heat Pump with Remote Outdoor Unit-Air-Source) | N/A
213069701 | Central Heat Pump | ACIQ | DLCURAH24ABK |  |  | EA*4X25L17A* | *96VTN0601412A* | 24000 |  |  | 16.5 | 8.1 | 25200 |  |  | 21600 | 85.71% | 1.82 | Both | 500 | 2 | HRCU-A-CB (Split System: Heat Pump with Remote Outdoor Unit-Air-Source) | N/A
213739881 | Central Heat Pump | DAY & NIGHT | DLCURAH24ABK | ADP |  | FG32936 | *80VTL0451412B* | 23200 |  |  | 17 | 8.5 | 25400 |  |  | 24600 | 96.85% | 2.08 | Both | 482.5 | 1.93 | HRCU-A-CB (Split System: Heat Pump with Remote Outdoor Unit-Air-Source) | N/A
213739917 | Central Heat Pump | DAY & NIGHT | DLCURAH24ABK | ADP |  | PL36H***P039 | *96MSN0261410A* | 22600 |  |  | 16 | 8.5 | 25400 |  |  | 25800 | 101.6% | 2.2 | Both | 470 | 1.88 | HRCU-A-CB (Split System: Heat Pump with Remote Outdoor Unit-Air-Source) | N/A
213739933 | Central Heat Pump | DAY & NIGHT | DLCURAH24ABK | ADP |  | V,G36H***P449 | *96MSN0401410A* | 23600 |  |  | 16 | 8.5 | 24600 |  |  | 23600 | 95.93% | 1.98 | Both | 492.5 | 1.97 | HRCU-A-CB (Split System: Heat Pump with Remote Outdoor Unit-Air-Source) | N/A
213069710 | Central Heat Pump | ACIQ | DLCURAH24ABK |  |  | EA*4X25L17A* | *92ESN0801716A* | 25000 |  |  | 17.5 | 8.5 | 25600 |  |  | 21000 | 82.03% | 1.78 | Both | 520 | 2.08 | HRCU-A-CB (Split System: Heat Pump with Remote Outdoor Unit-Air-Source) | N/A
213739906 | Central Heat Pump | DAY & NIGHT | DLCURAH24ABK | ADP |  | FG80936 | *92MSN0601412A* | 23800 |  |  | 17 | 8.5 | 24800 |  |  | 23400 | 94.35% | 1.98 | Both | 495 | 1.98 | HRCU-A-CB (Split System: Heat Pump with Remote Outdoor Unit-Air-Source) | N/A
213739907 | Central Heat Pump | DAY & NIGHT | DLCURAH24ABK | ADP |  | PL36H175P069 | *95MSU0401712A* | 23400 |  |  | 17 | 8.5 | 24400 |  |  | 24000 | 98.36% | 2.02 | Both | 487.5 | 1.95 | HRCU-A-CB (Split System: Heat Pump with Remote Outdoor Unit-Air-Source) | N/A
213739925 | Central Heat Pump | DAY & NIGHT | DLCURAH24ABK | ADP |  | FG80936 | *96MSN0261410A* | 23400 |  |  | 16 | 8.5 | 25400 |  |  | 25800 | 101.6% | 2.2 | Both | 487.5 | 1.95 | HRCU-A-CB (Split System: Heat Pump with Remote Outdoor Unit-Air-Source) | N/A
213739942 | Central Heat Pump | DAY & NIGHT | DLCURAH24ABK | ADP |  | FG35936 | *96MSN0401712A* | 23400 |  |  | 16 | 8.5 | 24600 |  |  | 23800 | 96.75% | 2 | Both | 487.5 | 1.95 | HRCU-A-CB (Split System: Heat Pump with Remote Outdoor Unit-Air-Source) | N/A
213739894 | Central Heat Pump | DAY & NIGHT | DLCURAH24ABK | ADP |  | PL36H175P789 | *92MSN0401712A* | 23600 |  |  | 16 | 8.5 | 24800 |  |  | 23600 | 95.16% | 1.96 | Both | 492.5 | 1.97 | HRCU-A-CB (Split System: Heat Pump with Remote Outdoor Unit-Air-Source) | N/A
213739935 | Central Heat Pump | DAY & NIGHT | DLCURAH24ABK | ADP |  | PL36H175P069 | *96MSN0401712A* | 23400 |  |  | 16 | 8.5 | 24600 |  |  | 24000 | 97.56% | 2 | Both | 487.5 | 1.95 | HRCU-A-CB (Split System: Heat Pump with Remote Outdoor Unit-Air-Source) | N/A
213069699 | Central Heat Pump | ACIQ | DLCURAH24ABK |  |  | EA*4X25L17A* | *95ESN0601412A* | 25000 |  |  | 16 | 8.5 | 26000 |  |  | 21000 | 80.77% | 1.76 | Both | 520 | 2.08 | HRCU-A-CB (Split System: Heat Pump with Remote Outdoor Unit-Air-Source) | N/A
213069706 | Central Heat Pump | ACIQ | DLCURAH24ABK |  |  | EA*4X25L17A* | *80ES(N,L)0701712A* | 25000 |  |  | 16.5 | 8.5 | 25800 |  |  | 21000 | 81.4% | 1.76 | Both | 520 | 2.08 | HRCU-A-CB (Split System: Heat Pump with Remote Outdoor Unit-Air-Source) | N/A
206771070 | Central Heat Pump | KEEPRITE | CVH837GKA2* |  |  | EA*4X36L21A*+WALLCON | *80CTL0902120A* | 31600 |  |  | 17 | 8.1 | 33200 |  |  | 24200 | 72.89% | 1.86 | Both | 657.5 | 2.63 | HRCU-A-CB (Split System: Heat Pump with Remote Outdoor Unit-Air-Source) | N/A
213739931 | Central Heat Pump | DAY & NIGHT | DLCURAH24ABK | ADP |  | PL36H175P789 | *96MSN0401410A* | 23600 |  |  | 16 | 8.5 | 24600 |  |  | 23600 | 95.93% | 1.98 | Both | 492.5 | 1.97 | HRCU-A-CB (Split System: Heat Pump with Remote Outdoor Unit-Air-Source) | N/A
213739932 | Central Heat Pump | DAY & NIGHT | DLCURAH24ABK | ADP |  | FG35936 | *96MSN0401410A* | 23600 |  |  | 16 | 8.5 | 24600 |  |  | 23600 | 95.93% | 1.98 | Both | 492.5 | 1.97 | HRCU-A-CB (Split System: Heat Pump with Remote Outdoor Unit-Air-Source) | N/A
211244711 | Central Heat Pump | ARCOAIRE | DLCURAH24ABK |  |  | EN(A,D)4X30L17** | *80ES(N,L)0901714A* | 24600 |  |  | 16.5 | 8.1 | 26400 |  |  | 22600 | 85.61% | 1.86 | Both | 512.5 | 2.05 | HRCU-A-CB (Split System: Heat Pump with Remote Outdoor Unit-Air-Source) | N/A
213739945 | Central Heat Pump | DAY & NIGHT | DLCURAH24ABK | ADP |  | PL36H***P039 | *96MSN0601412A* | 22600 |  |  | 16 | 8.5 | 25400 |  |  | 26000 | 102.4% | 2.22 | Both | 470 | 1.88 | HRCU-A-CB (Split System: Heat Pump with Remote Outdoor Unit-Air-Source) | N/A
213069700 | Central Heat Pump | ACIQ | DLCURAH24ABK |  |  | EA*4X25L17A* | *96VTN0401410A* | 24400 |  |  | 16 | 8.5 | 25600 |  |  | 21600 | 84.38% | 1.78 | Both | 507.5 | 2.03 | HRCU-A-CB (Split System: Heat Pump with Remote Outdoor Unit-Air-Source) | N/A
211245225 | Central Heat Pump | ARCOAIRE | DLCURAH24ABK |  |  | EN(A,D,W)4X36L17** | *92ESN0401712A* | 23600 |  |  | 15.5 | 8.1 | 26200 |  |  | 23400 | 89.31% | 1.92 | Both | 492.5 | 1.97 | HRCU-A-CB (Split System: Heat Pump with Remote Outdoor Unit-Air-Source) | N/A
211241867 | Central Heat Pump | ARCOAIRE | DLCURAH24ABK |  |  | EA*4X36L17A* | *96VSN0801716A* | 24200 |  |  | 16.5 | 8.5 | 26200 |  |  | 22600 | 86.26% | 1.86 | Both | 505 | 2.02 | HRCU-A-CB (Split System: Heat Pump with Remote Outdoor Unit-Air-Source) | N/A
214239597 | Central Heat Pump | ARCOAIRE | HVH837GKA** |  |  | EN(A,D)4X36L21**+WALLCON | *97CMN1002122B* | 31400 |  |  | 17 | 8.1 | 33000 |  |  | 24000 | 72.73% | 1.84 | Both | 655 | 2.62 | HRCU-A-CB (Split System: Heat Pump with Remote Outdoor Unit-Air-Source) | N/A
213739577 | Central Heat Pump | DAY & NIGHT | DLCURAH18ABK | ADP |  | PL36H175P159 | *96MSN0401410A* | 17600 |  |  | 16 | 8.1 | 16600 |  |  | 18300 | 110.2% | 2.24 | Both | 367.5 | 1.47 | HRCU-A-CB (Split System: Heat Pump with Remote Outdoor Unit-Air-Source) | N/A
214573532 | Central Heat Pump | ARCOAIRE | HVH837GKA** |  |  | EN(A,D)4X48L24**+WALLCON | *97CMN0802120B* | 32400 |  |  | 17.5 | 8.5 | 32800 |  |  | 24800 | 75.61% | 1.96 | Both | 675 | 2.7 | HRCU-A-CB (Split System: Heat Pump with Remote Outdoor Unit-Air-Source) | N/A
213062491 | Central Heat Pump | ACIQ | HVH837GKA** |  |  | EN(A,D)4X48L24**+WALLCON | *97CMN1202422A* | 32400 |  |  | 17.5 | 8.1 | 33000 |  |  | 24800 | 75.15% | 1.96 | Both | 675 | 2.7 | HRCU-A-CB (Split System: Heat Pump with Remote Outdoor Unit-Air-Source) | N/A
211262074 | Central Heat Pump | ARCOAIRE | DLCURAH18ABK |  |  | EA*4X30L17A* | *92ESN0601412A* | 18300 |  |  | 16.5 | 8.5 | 18800 |  |  | 18400 | 97.87% | 2.22 | Both | 382.5 | 1.53 | HRCU-A-CB (Split System: Heat Pump with Remote Outdoor Unit-Air-Source) | N/A
213739581 | Central Heat Pump | DAY & NIGHT | DLCURAH18ABK | ADP |  | FG80936 | *96MSN0401410A* | 17500 |  |  | 16 | 8.5 | 16700 |  |  | 18500 | 110.8% | 2.26 | Both | 365 | 1.46 | HRCU-A-CB (Split System: Heat Pump with Remote Outdoor Unit-Air-Source) | N/A
213062499 | Central Heat Pump | ACIQ | HVH837GKA** |  |  | EHD4X36AAL+WALLCON | *96CTN1002122A* | 32200 |  |  | 16.5 | 8.1 | 33200 |  |  | 24800 | 74.7% | 1.94 | Both | 670 | 2.68 | HRCU-A-CB (Split System: Heat Pump with Remote Outdoor Unit-Air-Source) | N/A
213739913 | Central Heat Pump | DAY & NIGHT | DLCURAH24ABK | ADP |  | PL36H175P789 | *95MSU0401712A* | 23400 |  |  | 17 | 8.5 | 24400 |  |  | 24000 | 98.36% | 2.02 | Both | 487.5 | 1.95 | HRCU-A-CB (Split System: Heat Pump with Remote Outdoor Unit-Air-Source) | N/A
214574472 | Central Heat Pump | ARCOAIRE | HVH837GKA2* |  |  | EN(A,D)4X36L21**+WALLCON | *95CSU1002122B* | 31400 |  |  | 17 | 8.1 | 33000 |  |  | 24000 | 72.73% | 1.84 | Both | 655 | 2.62 | HRCU-A-CB (Split System: Heat Pump with Remote Outdoor Unit-Air-Source) | N/A
213069714 | Central Heat Pump | ACIQ | DLCURAH24ABK |  |  | EA*4X25L17A* | *92ESN0401712A* | 24200 |  |  | 16 | 8.1 | 25400 |  |  | 21600 | 85.04% | 1.78 | Both | 505 | 2.02 | HRCU-A-CB (Split System: Heat Pump with Remote Outdoor Unit-Air-Source) | N/A
211241858 | Central Heat Pump | ARCOAIRE | DLCURAH24ABK |  |  | EA*4X36L17A* | *96VSN0601412A* | 23600 |  |  | 16.5 | 8.5 | 25800 |  |  | 23400 | 90.7% | 1.94 | Both | 492.5 | 1.97 | HRCU-A-CB (Split System: Heat Pump with Remote Outdoor Unit-Air-Source) | N/A
213069713 | Central Heat Pump | ACIQ | DLCURAH24ABK |  |  | EA*4X25L17A* | *92ESN0401410A* | 24800 |  |  | 15.5 | 8.5 | 26000 |  |  | 21200 | 81.54% | 1.76 | Both | 517.5 | 2.07 | HRCU-A-CB (Split System: Heat Pump with Remote Outdoor Unit-Air-Source) | N/A
214574452 | Central Heat Pump | ARCOAIRE | HVH837GKA2* |  |  | EN(A,D)4X36L21**+WALLCON | *80CTL0702120B* | 31400 |  |  | 17 | 8.1 | 33200 |  |  | 24200 | 72.89% | 1.82 | Both | 655 | 2.62 | HRCU-A-CB (Split System: Heat Pump with Remote Outdoor Unit-Air-Source) | N/A
211240766 | Central Heat Pump | ARCOAIRE | DLCURAH24ABK |  |  | EA*4X24L17A* | *80ESU0601716A | 24600 |  |  | 16.5 | 8.5 | 27200 |  |  | 23000 | 84.56% | 1.9 | Both | 512.5 | 2.05 | HRCU-A-CB (Split System: Heat Pump with Remote Outdoor Unit-Air-Source) | N/A
206765597 | Central Heat Pump | KEEPRITE | CVH825GKA3* |  |  | EA*4X30L17A*+WALLCON | *96CTN0601714A* | 23400 |  |  | 16 | 8.1 | 21600 |  |  | 16800 | 77.78% | 1.9 | Both | 487.5 | 1.95 | HRCU-A-CB (Split System: Heat Pump with Remote Outdoor Unit-Air-Source) | N/A
210474154 | Central Heat Pump | KEEPRITE | CVH825GKA3* |  |  | EN(A,D)4X48L24**+WALLCON | *97CMN0602120A* | 24000 |  |  | 16.5 | 8.1 | 21400 |  |  | 16700 | 78.04% | 2 | Both | 500 | 2 | HRCU-A-CB (Split System: Heat Pump with Remote Outdoor Unit-Air-Source) | N/A
210473366 | Central Heat Pump | KEEPRITE | CVH825GKA3* |  |  | EA*4X48L21A*+WALLCON | *96CTN0801714A* | 24000 |  |  | 16.5 | 8.1 | 21000 |  |  | 16600 | 79.05% | 2 | Both | 500 | 2 | HRCU-A-CB (Split System: Heat Pump with Remote Outdoor Unit-Air-Source) | N/A
210474654 | Central Heat Pump | KEEPRITE | CVH825GKA3* |  |  | EHD4X48AAL+WALLCON | *97CMN0602120A* | 24200 |  |  | 16 | 8.1 | 21400 |  |  | 16700 | 78.04% | 2 | Both | 505 | 2.02 | HRCU-A-CB (Split System: Heat Pump with Remote Outdoor Unit-Air-Source) | N/A
206765615 | Central Heat Pump | KEEPRITE | CVH825GKA3* |  |  | EA*4X30L17A*+WALLCON | *97CMN0601714A* | 23200 |  |  | 16 | 8.1 | 21600 |  |  | 16900 | 78.24% | 1.9 | Both | 482.5 | 1.93 | HRCU-A-CB (Split System: Heat Pump with Remote Outdoor Unit-Air-Source) | N/A
214602370 | Central Heat Pump | DAY & NIGHT | DLCURAH36ABK | ADP |  | H,GE32936 | *96VTN0801716B* | 35000 |  |  | 15.2 | 8.1 | 37400 |  |  | 35000 | 93.58% | 1.82 | Both | 730 | 2.92 | HRCU-A-CB (Split System: Heat Pump with Remote Outdoor Unit-Air-Source) | N/A
213738487 | Central Heat Pump | DAY & NIGHT | DLCURAH36ABK | ADP |  | FG35936 | *80MS(N,L)0901714A* | 35400 |  |  | 16 | 8.1 | 36800 |  |  | 34600 | 94.02% | 1.88 | Both | 737.5 | 2.95 | HRCU-A-CB (Split System: Heat Pump with Remote Outdoor Unit-Air-Source) | N/A
211227980 | Central Heat Pump | ARCOAIRE | DLCURAH36ABK |  |  | EA*4X42L24A* | *92ESN1002122A* | 36800 |  |  | 15.2 | 8.5 | 40000 |  |  | 35200 | 88% | 1.94 | Both | 767.5 | 3.07 | HRCU-A-CB (Split System: Heat Pump with Remote Outdoor Unit-Air-Source) | N/A
211230122 | Central Heat Pump | ARCOAIRE | DLCURAH36ABK |  |  | EN(A,D,W)4X48L21** | *92ESN0601714A* | 36200 |  |  | 16 | 8.1 | 38500 |  |  | 34800 | 90.39% | 2.02 | Both | 755 | 3.02 | HRCU-A-CB (Split System: Heat Pump with Remote Outdoor Unit-Air-Source) | N/A
213738485 | Central Heat Pump | DAY & NIGHT | DLCURAH36ABK | ADP |  | V,G36H175P159 | *80MS(N,L)0901714A* | 35400 |  |  | 16 | 8.1 | 36800 |  |  | 34600 | 94.02% | 1.88 | Both | 737.5 | 2.95 | HRCU-A-CB (Split System: Heat Pump with Remote Outdoor Unit-Air-Source) | N/A
214573292 | Central Heat Pump | ARCOAIRE | HVH837GKA** |  |  | EHD4X60AAL+WALLCON | *97CMN0802120B* | 33000 |  |  | 17 | 8.5 | 32200 |  |  | 24800 | 77.02% | 2 | Both | 687.5 | 2.75 | HRCU-A-CB (Split System: Heat Pump with Remote Outdoor Unit-Air-Source) | N/A
214572722 | Central Heat Pump | ARCOAIRE | HVH837GKA** |  |  | EA*4X43L21A*+WALLCON | *95CSU0802120B* | 32800 |  |  | 17.5 | 8.5 | 32800 |  |  | 25200 | 76.83% | 2 | Both | 682.5 | 2.73 | HRCU-A-CB (Split System: Heat Pump with Remote Outdoor Unit-Air-Source) | N/A
213739588 | Central Heat Pump | DAY & NIGHT | DLCURAH18ABK | ADP |  | PL36H175P789 | *96MSN0401712A* | 17500 |  |  | 15.2 | 8.5 | 17100 |  |  | 18800 | 109.9% | 2.3 | Both | 365 | 1.46 | HRCU-A-CB (Split System: Heat Pump with Remote Outdoor Unit-Air-Source) | N/A
214572742 | Central Heat Pump | ARCOAIRE | HVH837GKA** |  |  | EA*4X43L21A*+WALLCON | *97CMN0602120B* | 32800 |  |  | 17 | 8.5 | 33000 |  |  | 25400 | 76.97% | 1.98 | Both | 682.5 | 2.73 | HRCU-A-CB (Split System: Heat Pump with Remote Outdoor Unit-Air-Source) | N/A
214573512 | Central Heat Pump | ARCOAIRE | HVH837GKA** |  |  | EN(A,D)4X48L24**+WALLCON | *95CSU1002122B* | 32400 |  |  | 17.5 | 8.5 | 32600 |  |  | 24800 | 76.07% | 1.98 | Both | 675 | 2.7 | HRCU-A-CB (Split System: Heat Pump with Remote Outdoor Unit-Air-Source) | N/A
214573312 | Central Heat Pump | ARCOAIRE | HVH837GKA** |  |  | EN(A,D)4X36L21**+WALLCON | *80CTL0702120B* | 31400 |  |  | 17 | 8.1 | 33200 |  |  | 24200 | 72.89% | 1.82 | Both | 655 | 2.62 | HRCU-A-CB (Split System: Heat Pump with Remote Outdoor Unit-Air-Source) | N/A
213739583 | Central Heat Pump | DAY & NIGHT | DLCURAH18ABK | ADP |  | PL36H210P299 | *96MSN0401712A* | 17500 |  |  | 15.2 | 8.5 | 17100 |  |  | 18800 | 109.9% | 2.3 | Both | 365 | 1.46 | HRCU-A-CB (Split System: Heat Pump with Remote Outdoor Unit-Air-Source) | N/A
212625936 | Central Heat Pump | COLEMAN | HMH72B341 | ASPEN |  | C(A,C,D,E)48A26+TDR | TM8Y080B12MP11 | 30000 |  |  | 17.4 | 8.3 | 33200 |  |  | 27400 | 82.53% | 2.6 | Both | 625 | 2.5 | HRCU-A-CB (Split System: Heat Pump with Remote Outdoor Unit-Air-Source) | N/A
212625937 | Central Heat Pump | COLEMAN | HMH72B341 | ASPEN |  | C(A,C,D,E)42A36+TDR | TM8Y080B12MP11 | 32000 |  |  | 17.9 | 8.3 | 33200 |  |  | 27400 | 82.53% | 2.62 | Both | 667.5 | 2.67 | HRCU-A-CB (Split System: Heat Pump with Remote Outdoor Unit-Air-Source) | N/A
212625952 | Central Heat Pump | COLEMAN | HMH72B341 | ASPEN |  | D(A,C,E)36C36+TDR | TM9E100C20MP12 | 32400 |  |  | 15.5 | 8.1 | 33200 |  |  | 27000 | 81.33% | 2.43 | Both | 675 | 2.7 | HRCU-A-CB (Split System: Heat Pump with Remote Outdoor Unit-Air-Source) | N/A
212626055 | Central Heat Pump | COLEMAN | HMH72B341 | ASPEN |  | C(A,C,D,E)42B36+TDR | TM8Y080B12MP11 | 32400 |  |  | 18 | 8.4 | 33400 |  |  | 27400 | 82.04% | 2.63 | Both | 675 | 2.7 | HRCU-A-CB (Split System: Heat Pump with Remote Outdoor Unit-Air-Source) | N/A
212626071 | Central Heat Pump | COLEMAN | HMH72B341 | ASPEN |  | D(A,C,E)36B36+TDR | TM8Y080B12MP11 | 32200 |  |  | 18 | 8.5 | 33400 |  |  | 27400 | 82.04% | 2.65 | Both | 670 | 2.68 | HRCU-A-CB (Split System: Heat Pump with Remote Outdoor Unit-Air-Source) | N/A
212626239 | Central Heat Pump | COLEMAN | HMH72B341 | ASPEN |  | D(A,C,E)48A36+TDR | TM8E080C16MP11 | 33000 |  |  | 18 | 8.1 | 33600 |  |  | 28200 | 83.93% | 2.64 | Both | 687.5 | 2.75 | HRCU-A-CB (Split System: Heat Pump with Remote Outdoor Unit-Air-Source) | N/A
212625421 | Central Heat Pump | COLEMAN | HMH72B341 | ASPEN |  | D(A,C,E)48C34+TDR | TM9V100C20MP12 | 33000 |  |  | 17.5 | 8.5 | 34000 |  |  | 28400 | 83.53% | 2.7 | Both | 687.5 | 2.75 | HRCU-A-CB (Split System: Heat Pump with Remote Outdoor Unit-Air-Source) | N/A
212626339 | Central Heat Pump | COLEMAN | HMH72B341 | ASPEN |  | C(A,C,D,E)48A36+TDR | TM8Y120C20MP11 | 33600 |  |  | 18 | 8.1 | 33600 |  |  | 30000 | 89.29% | 2.72 | Both | 700 | 2.8 | HRCU-A-CB (Split System: Heat Pump with Remote Outdoor Unit-Air-Source) | N/A
212627072 | Central Heat Pump | COLEMAN | HMH72B341 | ASPEN |  | D(A,C,E)48C26+TDR | TM9V080C16MP12 | 30800 |  |  | 17.2 | 8.5 | 33800 |  |  | 27400 | 81.07% | 2.66 | Both | 642.5 | 2.57 | HRCU-A-CB (Split System: Heat Pump with Remote Outdoor Unit-Air-Source) | N/A
212627074 | Central Heat Pump | COLEMAN | HMH72B341 | ASPEN |  | D(A,C,E)48D26+TDR | TM9V080C16MP12 | 31200 |  |  | 17.3 | 8.5 | 33800 |  |  | 27400 | 81.07% | 2.66 | Both | 650 | 2.6 | HRCU-A-CB (Split System: Heat Pump with Remote Outdoor Unit-Air-Source) | N/A
212626840 | Central Heat Pump | COLEMAN | HMH72B341 | ASPEN |  | D(A,C,E)36B46+TDR | TM9E080B12MP12 | 33000 |  |  | 17.5 | 8.5 | 33800 |  |  | 27400 | 81.07% | 2.65 | Both | 687.5 | 2.75 | HRCU-A-CB (Split System: Heat Pump with Remote Outdoor Unit-Air-Source) | N/A
212626841 | Central Heat Pump | COLEMAN | HMH72B341 | ASPEN |  | D(A,C,E)36C36+TDR | TM9E080B12MP12 | 32600 |  |  | 17.5 | 8.5 | 33800 |  |  | 27400 | 81.07% | 2.65 | Both | 680 | 2.72 | HRCU-A-CB (Split System: Heat Pump with Remote Outdoor Unit-Air-Source) | N/A
212626922 | Central Heat Pump | COLEMAN | HMH72B341 | ASPEN |  | D(A,C,E)42D36+TDR | TM8E100B12MP11 | 33200 |  |  | 18 | 8.5 | 33800 |  |  | 27400 | 81.07% | 2.64 | Both | 692.5 | 2.77 | HRCU-A-CB (Split System: Heat Pump with Remote Outdoor Unit-Air-Source) | N/A
213298011 | Central Heat Pump | CHAMPION HEATING AND COOLING | HMH72B341 |  |  | XAHC36DBCN1 | Z8ES080C20SMPS1 | 34000 |  |  | 17.5 | 8.1 | 33400 |  |  | 23600 | 70.66% | 2.08 | Both | 707.5 | 2.83 | HRCU-A-CB (Split System: Heat Pump with Remote Outdoor Unit-Air-Source) | N/A
212626640 | Central Heat Pump | COLEMAN | HMH72B341 | ASPEN |  | D(A,C,E)36D26+TDR | TM9V080B12MP12 | 31400 |  |  | 17 | 8.3 | 33800 |  |  | 29200 | 86.39% | 2.67 | Both | 655 | 2.62 | HRCU-A-CB (Split System: Heat Pump with Remote Outdoor Unit-Air-Source) | N/A
212626357 | Central Heat Pump | COLEMAN | HMH72B341 | ASPEN |  | C(A,C,D,E)36A36+TDR | TL9E080C16UH11 | 31200 |  |  | 17.4 | 8.3 | 33600 |  |  | 28000 | 83.33% | 2.62 | Both | 650 | 2.6 | HRCU-A-CB (Split System: Heat Pump with Remote Outdoor Unit-Air-Source) | N/A
214398396 | Central Heat Pump | FRASER-JOHNSTON | HH824E2S11 |  |  | CTM30B5ACS1 | TM8E080B12MP11 | 23000 |  |  | 17 | 9 | 23000 |  |  | 18000 | 78.26% | 2 | Both | 480 | 1.92 | HRCU-A-CB (Split System: Heat Pump with Remote Outdoor Unit-Air-Source) | Both
214396239 | Central Heat Pump | FRASER-JOHNSTON | HH824E2S11 |  |  | CTF36B5ADS1 | TM8E100B12MP11 | 23000 |  |  | 18 | 9 | 23000 |  |  | 18100 | 78.7% | 2 | Both | 480 | 1.92 | HRCU-A-CB (Split System: Heat Pump with Remote Outdoor Unit-Air-Source) | Both
214396675 | Central Heat Pump | FRASER-JOHNSTON | HH824E2S11 |  |  | CTF30A5ADS1 | TM8E060A12MP11 | 23000 |  |  | 18 | 9 | 23000 |  |  | 17900 | 77.83% | 2 | Both | 480 | 1.92 | HRCU-A-CB (Split System: Heat Pump with Remote Outdoor Unit-Air-Source) | Both
214396274 | Central Heat Pump | FRASER-JOHNSTON | HH824E2S11 |  |  | CTM30B5ACS1 | TP9C080B12MP13 | 23000 |  |  | 17 | 9 | 23000 |  |  | 18100 | 78.7% | 2 | Both | 480 | 1.92 | HRCU-A-CB (Split System: Heat Pump with Remote Outdoor Unit-Air-Source) | Both
214242619 | Central Heat Pump | ARCOAIRE | HVH825GKA2* |  |  | EN(A,D)4X30L17**+WALLCON | *96CTN0601714B* | 23400 |  |  | 16 | 8.1 | 21600 |  |  | 16800 | 77.78% | 1.9 | Both | 487.5 | 1.95 | HRCU-A-CB (Split System: Heat Pump with Remote Outdoor Unit-Air-Source) | N/A
214242599 | Central Heat Pump | ARCOAIRE | HVH825GKA2* |  |  | EN(A,D)4X30L17**+WALLCON | *97CMN0801714B* | 23400 |  |  | 16.5 | 8.1 | 21600 |  |  | 16700 | 77.31% | 1.92 | Both | 487.5 | 1.95 | HRCU-A-CB (Split System: Heat Pump with Remote Outdoor Unit-Air-Source) | N/A
213770889 | Central Heat Pump | ARCOAIRE | HVH825GKA2* |  |  | EA*4X36L17A*+WALLCON | *96CTN0601714B* | 23400 |  |  | 16 | 8.1 | 21600 |  |  | 16700 | 77.31% | 1.92 | Both | 487.5 | 1.95 | HRCU-A-CB (Split System: Heat Pump with Remote Outdoor Unit-Air-Source) | N/A
215318971 | Central Heat Pump | HEIL | D5CUHAH18AAK |  |  | D5FUAAH18XAK |  | 18000 |  |  | 19 | 9.8 | 19000 |  |  | 18000 | 94.74% | 2 | Both | 375 | 1.5 | HRCU-A-CB (Split System: Heat Pump with Remote Outdoor Unit-Air-Source) | Yes
212626371 | Central Heat Pump | COLEMAN | HMH72B341 | ASPEN |  | C(A,C,D,E)42A26+TDR | TM9V080C16MP12 | 29400 |  |  | 16.7 | 8.4 | 33600 |  |  | 27600 | 82.14% | 2.64 | Both | 612.5 | 2.45 | HRCU-A-CB (Split System: Heat Pump with Remote Outdoor Unit-Air-Source) | N/A
212627108 | Central Heat Pump | COLEMAN | HMH72B341 | ASPEN |  | D(A,C,E)42B36+TDR | TM8Y120C20MP11 | 33600 |  |  | 18 | 8.3 | 33800 |  |  | 30200 | 89.35% | 2.82 | Both | 700 | 2.8 | HRCU-A-CB (Split System: Heat Pump with Remote Outdoor Unit-Air-Source) | N/A
214396373 | Central Heat Pump | FRASER-JOHNSTON | HH836E2S11 |  |  | CTF48C5CFS1+JME16C2SN1 |  | 33600 |  |  | 19 | 9 | 31200 |  |  | 25200 | 80.77% | 2 | Both | 700 | 2.8 | HRCU-A-CB (Split System: Heat Pump with Remote Outdoor Unit-Air-Source) | Both
212626858 | Central Heat Pump | COLEMAN | HMH72B341 | ASPEN |  | D(A,C,E)42D26+TDR | TM8E100C16MP11 | 32200 |  |  | 18 | 8.4 | 33800 |  |  | 28600 | 84.62% | 2.72 | Both | 670 | 2.68 | HRCU-A-CB (Split System: Heat Pump with Remote Outdoor Unit-Air-Source) | N/A
212626376 | Central Heat Pump | COLEMAN | HMH72B341 | ASPEN |  | C(A,C,D,E)48A26+TDR | TM8Y080C16MP11 | 29800 |  |  | 17.8 | 8.3 | 33600 |  |  | 27200 | 80.95% | 2.63 | Both | 620 | 2.48 | HRCU-A-CB (Split System: Heat Pump with Remote Outdoor Unit-Air-Source) | N/A
212626726 | Central Heat Pump | COLEMAN | HMH72B341 | ASPEN |  | C(A,C,D,E)42A26+TDR | TM9E080B12MP12 | 29400 |  |  | 16.7 | 8.4 | 33800 |  |  | 27400 | 81.07% | 2.63 | Both | 612.5 | 2.45 | HRCU-A-CB (Split System: Heat Pump with Remote Outdoor Unit-Air-Source) | N/A
212627369 | Central Heat Pump | COLEMAN | HMH72B341 | ASPEN |  | D(A,C,E)36D36+TDR | TP9C060B12MP13 | 32800 |  |  | 17.5 | 8.1 | 34000 |  |  | 27800 | 81.76% | 2.42 | Both | 682.5 | 2.73 | HRCU-A-CB (Split System: Heat Pump with Remote Outdoor Unit-Air-Source) | N/A
214239637 | Central Heat Pump | ARCOAIRE | HVH837GKA** |  |  | END4X42L17**+WALLCON | *80CTL0451712B* | 31800 |  |  | 17 | 8.1 | 33400 |  |  | 25200 | 75.45% | 1.88 | Both | 662.5 | 2.65 | HRCU-A-CB (Split System: Heat Pump with Remote Outdoor Unit-Air-Source) | N/A
213062504 | Central Heat Pump | ACIQ | HVH837GKA** |  |  | EHD4X42AAL+WALLCON | *80CTL1352422A* | 32600 |  |  | 17 | 8.1 | 33000 |  |  | 24800 | 75.15% | 1.96 | Both | 680 | 2.72 | HRCU-A-CB (Split System: Heat Pump with Remote Outdoor Unit-Air-Source) | N/A
213739576 | Central Heat Pump | DAY & NIGHT | DLCURAH18ABK | ADP |  | FG33936 | *96MSN0401410A* | 17400 |  |  | 16 | 8.5 | 16900 |  |  | 19100 | 113% | 2.34 | Both | 362.5 | 1.45 | HRCU-A-CB (Split System: Heat Pump with Remote Outdoor Unit-Air-Source) | N/A
213739603 | Central Heat Pump | DAY & NIGHT | DLCURAH18ABK | ADP |  | FG33936 | *96VSN0401410B* | 17100 |  |  | 17 | 8.5 | 16600 |  |  | 19000 | 114.5% | 2.34 | Both | 357.5 | 1.43 | HRCU-A-CB (Split System: Heat Pump with Remote Outdoor Unit-Air-Source) | N/A
213062465 | Central Heat Pump | ACIQ | HVH837GKA** |  |  | EA*4X42L21A*+WALLCON | *96CTN0801714A* | 31600 |  |  | 17 | 8.1 | 33400 |  |  | 24800 | 74.25% | 1.86 | Both | 657.5 | 2.63 | HRCU-A-CB (Split System: Heat Pump with Remote Outdoor Unit-Air-Source) | N/A
214239677 | Central Heat Pump | ARCOAIRE | HVH837GKA** |  |  | END4X42L17**+WALLCON | *95CSU0601716B* | 32000 |  |  | 17 | 8.1 | 33200 |  |  | 25000 | 75.3% | 1.9 | Both | 667.5 | 2.67 | HRCU-A-CB (Split System: Heat Pump with Remote Outdoor Unit-Air-Source) | N/A
214239727 | Central Heat Pump | ARCOAIRE | HVH837GKA** |  |  | EN(A,D,W)4X42L21**+WALLCON | *80CTL0451712B* | 31600 |  |  | 16.5 | 8.1 | 33400 |  |  | 24800 | 74.25% | 1.84 | Both | 657.5 | 2.63 | HRCU-A-CB (Split System: Heat Pump with Remote Outdoor Unit-Air-Source) | N/A
214595055 | Central Heat Pump | LUXAIRE | HH836E2S11 |  |  | CTM48C5CFS1 | Z8ES100C16SMPS1 | 33400 |  |  | 19 | 8.5 | 31200 |  |  | 25200 | 80.77% | 2 | Both | 695 | 2.78 | HRCU-A-CB (Split System: Heat Pump with Remote Outdoor Unit-Air-Source) | N/A
211394794 | Central Heat Pump | LUXAIRE | HMH72B341 |  |  | XAHC48FBCN1 | TM9V100C16MP12 | 33000 |  |  | 16.5 | 8.5 | 31800 |  |  | 23200 | 72.96% | 2.04 | Both | 687.5 | 2.75 | HRCU-A-CB (Split System: Heat Pump with Remote Outdoor Unit-Air-Source) | N/A
212626945 | Central Heat Pump | COLEMAN | HMH72B341 | ASPEN |  | D(A,C,E)42D36+TDR | TMLE060A12MP11 | 33200 |  |  | 18 | 8.1 | 33800 |  |  | 27400 | 81.07% | 2.44 | Both | 692.5 | 2.77 | HRCU-A-CB (Split System: Heat Pump with Remote Outdoor Unit-Air-Source) | N/A
212626770 | Central Heat Pump | COLEMAN | HMH72B341 | ASPEN |  | C(A,C,D,E)36A36+TDR | TM8V080C16MP12 | 31400 |  |  | 17.4 | 8.2 | 33800 |  |  | 27200 | 80.47% | 2.62 | Both | 655 | 2.62 | HRCU-A-CB (Split System: Heat Pump with Remote Outdoor Unit-Air-Source) | N/A
214398149 | Central Heat Pump | FRASER-JOHNSTON | HH836E2S11 |  |  | CTM36C5CDS1 | TM9V080C16MP12 | 33400 |  |  | 17 | 8.5 | 31400 |  |  | 25400 | 80.89% | 2 | Both | 695 | 2.78 | HRCU-A-CB (Split System: Heat Pump with Remote Outdoor Unit-Air-Source) | N/A
211755775 | Central Heat Pump | YORK | HMH72B341 | ASPEN |  | C(A,C,D,E)48D24+TDR | TM8V060A12MP12 | 31000 |  |  | 17.3 | 8.1 | 34000 |  |  | 27800 | 81.76% | 2.5 | Both | 645 | 2.58 | HRCU-A-CB (Split System: Heat Pump with Remote Outdoor Unit-Air-Source) | N/A
211628416 | Central Heat Pump | YORK | HMH72B341 | ASPEN |  | CM36B36+TDR | YP9C060B12MP13 | 32200 |  |  | 17.5 | 8.1 | 25600 |  |  | 32000 | 125% | 2.82 | Both | 670 | 2.68 | HRCU-A-CB (Split System: Heat Pump with Remote Outdoor Unit-Air-Source) | N/A
214396500 | Central Heat Pump | FRASER-JOHNSTON | HH836E2S11 |  |  | CTF48C5CFS1 | TM8E100C20MP11 | 34000 |  |  | 17 | 8.5 | 32200 |  |  | 25800 | 80.12% | 2 | Both | 707.5 | 2.83 | HRCU-A-CB (Split System: Heat Pump with Remote Outdoor Unit-Air-Source) | Yes
214396495 | Central Heat Pump | FRASER-JOHNSTON | HH836E2S11 |  |  | CTM48C5CFS1+JME16C2SN1 |  | 33800 |  |  | 19 | 9 | 31200 |  |  | 25200 | 80.77% | 2 | Both | 705 | 2.82 | HRCU-A-CB (Split System: Heat Pump with Remote Outdoor Unit-Air-Source) | Both
211627948 | Central Heat Pump | YORK | HMH72B341 | ASPEN |  | CM36B36+TDR | TM9E100C20MP12 | 32000 |  |  | 15.5 | 8.1 | 25000 |  |  | 31200 | 124.8% | 2.83 | Both | 667.5 | 2.67 | HRCU-A-CB (Split System: Heat Pump with Remote Outdoor Unit-Air-Source) | N/A
214396307 | Central Heat Pump | FRASER-JOHNSTON | HH860E2S11 |  |  | CTF60C5CHS1 | TP9C100C20MP13 | 52000 |  |  | 19 | 8.5 | 53500 |  |  | 38500 | 71.96% | 2 | Both | 1082.5 | 4.33 | HRCU-A-CB (Split System: Heat Pump with Remote Outdoor Unit-Air-Source) | N/A
214398044 | Central Heat Pump | FRASER-JOHNSTON | HH860E2S11 |  |  | CTM60C5CHS1 | TMLV120C20MP12 | 53000 |  |  | 19 | 8.5 | 54000 |  |  | 39000 | 72.22% | 2 | Both | 1105 | 4.42 | HRCU-A-CB (Split System: Heat Pump with Remote Outdoor Unit-Air-Source) | N/A
214609143 | Central Heat Pump | FRASER-JOHNSTON | HH860E2S11 |  |  | CTF60D5CGS1 | Z9ES120D20SMPS1 | 46500 |  |  | 18 | 8.5 | 47000 |  |  | 34200 | 72.77% | 2 | Both | 970 | 3.88 | HRCU-A-CB (Split System: Heat Pump with Remote Outdoor Unit-Air-Source) | Both
214398238 | Central Heat Pump | FRASER-JOHNSTON | HH860E2S11 |  |  | CTF60C5CGS1 | TM9Y100C20MP11 | 44500 |  |  | 17 | 8.5 | 46500 |  |  | 34800 | 74.84% | 2 | Both | 927.5 | 3.71 | HRCU-A-CB (Split System: Heat Pump with Remote Outdoor Unit-Air-Source) | N/A
214398049 | Central Heat Pump | FRASER-JOHNSTON | HH860E2S11 |  |  | CTM60C5CHS1 | TPLC100C20MP13 | 53000 |  |  | 19 | 8.5 | 54000 |  |  | 39000 | 72.22% | 2 | Both | 1105 | 4.42 | HRCU-A-CB (Split System: Heat Pump with Remote Outdoor Unit-Air-Source) | N/A
214398063 | Central Heat Pump | FRASER-JOHNSTON | HH860E2S11 |  |  | CTM60C5CHS1 | TM9E080C20MP12 | 53000 |  |  | 19 | 8.5 | 54000 |  |  | 39500 | 73.15% | 2 | Both | 1105 | 4.42 | HRCU-A-CB (Split System: Heat Pump with Remote Outdoor Unit-Air-Source) | N/A
212292872 | Central Heat Pump | YORK | HMH72B341 | ASPEN |  | C(A,C,D,E)48A34+TDR | TM8V100C20MP12 | 31600 |  |  | 16.5 | 8.1 | 32400 |  |  | 27400 | 84.57% | 2.49 | Both | 657.5 | 2.63 | HRCU-A-CB (Split System: Heat Pump with Remote Outdoor Unit-Air-Source) | N/A
211755966 | Central Heat Pump | YORK | HMH72B341 | ASPEN |  | D(A,C,E)36B34+TDR | YPLC100C16MP13 | 32000 |  |  | 17.5 | 8.1 | 33800 |  |  | 27400 | 81.07% | 2.54 | Both | 667.5 | 2.67 | HRCU-A-CB (Split System: Heat Pump with Remote Outdoor Unit-Air-Source) | N/A
214396525 | Central Heat Pump | FRASER-JOHNSTON | HH836E2S11 |  |  | CTM48C5CFS1 | TM8V080C16MP12 | 33000 |  |  | 18 | 8.5 | 31200 |  |  | 24200 | 77.56% | 2 | Both | 687.5 | 2.75 | HRCU-A-CB (Split System: Heat Pump with Remote Outdoor Unit-Air-Source) | N/A
213297831 | Central Heat Pump | CHAMPION HEATING AND COOLING | HMH72B341 |  |  | XAUB30CXXN1+TXV | Z8ES080B12SMPS1 | 33000 |  |  | 18 | 8.5 | 33000 |  |  | 23400 | 70.91% | 2.04 | Both | 687.5 | 2.75 | HRCU-A-CB (Split System: Heat Pump with Remote Outdoor Unit-Air-Source) | N/A
213320502 | Central Heat Pump | CHAMPION HEATING AND COOLING | HMH72B341 | ASPEN |  | D(A,C,E)36A34+TDR | Z8ES100B12LMPS1 | 31600 |  |  | 18.4 | 8.1 | 33800 |  |  | 27800 | 82.25% | 2.66 | Both | 657.5 | 2.63 | HRCU-A-CB (Split System: Heat Pump with Remote Outdoor Unit-Air-Source) | N/A
213320486 | Central Heat Pump | CHAMPION HEATING AND COOLING | HMH72B341 | ASPEN |  | D(A,C,E)48A34+TDR | Z8ES080B12LMPS1 | 33000 |  |  | 18 | 8.1 | 32600 |  |  | 29400 | 90.18% | 2.66 | Both | 687.5 | 2.75 | HRCU-A-CB (Split System: Heat Pump with Remote Outdoor Unit-Air-Source) | N/A
214242629 | Central Heat Pump | ARCOAIRE | HVH825GKA2* |  |  | EN(A,D)4X30L17**+WALLCON | *96CTN0801714B* | 23400 |  |  | 16.5 | 8.1 | 21600 |  |  | 16700 | 77.31% | 1.92 | Both | 487.5 | 1.95 | HRCU-A-CB (Split System: Heat Pump with Remote Outdoor Unit-Air-Source) | N/A
213771139 | Central Heat Pump | ARCOAIRE | HVH825GKA2* |  |  | EA*4X37L21A*+WALLCON | *80CTL0701716B* | 24400 |  |  | 17 | 8.5 | 21200 |  |  | 16600 | 78.3% | 2.02 | Both | 507.5 | 2.03 | HRCU-A-CB (Split System: Heat Pump with Remote Outdoor Unit-Air-Source) | N/A
214584733 | Central Heat Pump | FRASER-JOHNSTON | HH824E2S11 |  |  | CTF36B5ADS1 | Z8ET080B12LMPS1 | 23000 |  |  | 19 | 9.5 | 23000 |  |  | 17900 | 77.83% | 2 | Both | 480 | 1.92 | HRCU-A-CB (Split System: Heat Pump with Remote Outdoor Unit-Air-Source) | Both
214609099 | Central Heat Pump | FRASER-JOHNSTON | HH824E2S11 |  |  | CTF30A5ADS1 | Z9ES026A08SMPS1 | 23000 |  |  | 18 | 8.5 | 23000 |  |  | 17300 | 75.22% | 2 | Both | 480 | 1.92 | HRCU-A-CB (Split System: Heat Pump with Remote Outdoor Unit-Air-Source) | N/A
210598473 | Central Heat Pump | AIRQUEST | HVH825GKA2* |  |  | EN(A,D,W)4X48L21**+WALLCON | *80CSU0601716A* | 24200 |  |  | 17 | 8.1 | 21400 |  |  | 16600 | 77.57% | 2.02 | Both | 505 | 2.02 | HRCU-A-CB (Split System: Heat Pump with Remote Outdoor Unit-Air-Source) | N/A
214396249 | Central Heat Pump | FRASER-JOHNSTON | HH824E2S11 |  |  | CTF36B5ADS1 | TM9Y080B12MP11 | 23000 |  |  | 18 | 9 | 22800 |  |  | 17400 | 76.32% | 2 | Both | 480 | 1.92 | HRCU-A-CB (Split System: Heat Pump with Remote Outdoor Unit-Air-Source) | Both
214397967 | Central Heat Pump | FRASER-JOHNSTON | HH824E2S11 |  |  | CTM30B5ACS1+JME12B2SN1 |  | 23000 |  |  | 19 | 9 | 23000 |  |  | 18400 | 80% | 2 | Both | 480 | 1.92 | HRCU-A-CB (Split System: Heat Pump with Remote Outdoor Unit-Air-Source) | Both
214396660 | Central Heat Pump | FRASER-JOHNSTON | HH824E2S11 |  |  | JHC36B5AD2SS1 |  | 23000 |  |  | 19 | 9.5 | 23000 |  |  | 17900 | 77.83% | 2 | Both | 480 | 1.92 | HRCU-A-CB (Split System: Heat Pump with Remote Outdoor Unit-Air-Source) | Both
211243184 | Central Heat Pump | ARCOAIRE | DLCURAH24ABK |  |  | EA*4X37L17A* | OMV112K14A | 24800 |  |  | 16 | 8.5 | 25800 |  |  | 21400 | 82.95% | 1.78 | Both | 517.5 | 2.07 | HRCU-A-CB (Split System: Heat Pump with Remote Outdoor Unit-Air-Source) | N/A
211244699 | Central Heat Pump | ARCOAIRE | DLCURAH24ABK |  |  | EN(A,D)4X30L17** | *80ES(N,L)0701712A* | 24400 |  |  | 16.5 | 8.1 | 26400 |  |  | 22600 | 85.61% | 1.88 | Both | 507.5 | 2.03 | HRCU-A-CB (Split System: Heat Pump with Remote Outdoor Unit-Air-Source) | N/A
213069715 | Central Heat Pump | ACIQ | DLCURAH24ABK |  |  | EA*4X25L17A* | *80ES(N,L)0701412A* | 25000 |  |  | 17 | 8.5 | 25600 |  |  | 21000 | 82.03% | 1.78 | Both | 520 | 2.08 | HRCU-A-CB (Split System: Heat Pump with Remote Outdoor Unit-Air-Source) | N/A
213069726 | Central Heat Pump | ACIQ | DLCURAH24ABK |  |  | EA*4X30L14A* | *96VTN0401410A* | 23600 |  |  | 15.5 | 8.5 | 26200 |  |  | 23600 | 90.08% | 1.94 | Both | 492.5 | 1.97 | HRCU-A-CB (Split System: Heat Pump with Remote Outdoor Unit-Air-Source) | N/A
213739880 | Central Heat Pump | DAY & NIGHT | DLCURAH24ABK | ADP |  | PL36H175P069 | *80VTL0451412B* | 23600 |  |  | 17 | 8.5 | 24600 |  |  | 24200 | 98.37% | 2.04 | Both | 492.5 | 1.97 | HRCU-A-CB (Split System: Heat Pump with Remote Outdoor Unit-Air-Source) | N/A
211243156 | Central Heat Pump | ARCOAIRE | DLCURAH24ABK |  |  | EA*4X37L17A* | *80ESU0601716A | 25400 |  |  | 16.5 | 8.5 | 26200 |  |  | 21000 | 80.15% | 1.76 | Both | 530 | 2.12 | HRCU-A-CB (Split System: Heat Pump with Remote Outdoor Unit-Air-Source) | N/A
213782179 | Central Heat Pump | ARCOAIRE | HVH837GKA2* |  |  | EHD4X48AAL+WALLCON | *96CTN0801714B* | 32600 |  |  | 16.5 | 8.1 | 33000 |  |  | 25000 | 75.76% | 1.96 | Both | 680 | 2.72 | HRCU-A-CB (Split System: Heat Pump with Remote Outdoor Unit-Air-Source) | N/A
213069716 | Central Heat Pump | ACIQ | DLCURAH24ABK |  |  | EA*4X25L17A* | *80ESU0601716A | 25600 |  |  | 17 | 8.5 | 26000 |  |  | 20600 | 79.23% | 1.76 | Both | 532.5 | 2.13 | HRCU-A-CB (Split System: Heat Pump with Remote Outdoor Unit-Air-Source) | N/A
213069725 | Central Heat Pump | ACIQ | DLCURAH24ABK |  |  | EA*4X30L14A* | *95ESN0601412A* | 24200 |  |  | 15.5 | 8.5 | 26600 |  |  | 22800 | 85.71% | 1.86 | Both | 505 | 2.02 | HRCU-A-CB (Split System: Heat Pump with Remote Outdoor Unit-Air-Source) | N/A
213069732 | Central Heat Pump | ACIQ | DLCURAH24ABK |  |  | EA*4X30L14A* | *80ES(N,L)0701412A* | 24200 |  |  | 16.5 | 8.5 | 26400 |  |  | 23000 | 87.12% | 1.9 | Both | 505 | 2.02 | HRCU-A-CB (Split System: Heat Pump with Remote Outdoor Unit-Air-Source) | N/A
213782259 | Central Heat Pump | ARCOAIRE | HVH837GKA2* |  |  | EHD4X60AAL+WALLCON | *80CTL1102120B* | 33000 |  |  | 17 | 8.1 | 32200 |  |  | 24800 | 77.02% | 2.02 | Both | 687.5 | 2.75 | HRCU-A-CB (Split System: Heat Pump with Remote Outdoor Unit-Air-Source) | N/A
213069721 | Central Heat Pump | ACIQ | DLCURAH24ABK |  |  | EA*4X30L14A* | *96VSN0401410A* | 23600 |  |  | 15.5 | 8.5 | 26200 |  |  | 23600 | 90.08% | 1.94 | Both | 492.5 | 1.97 | HRCU-A-CB (Split System: Heat Pump with Remote Outdoor Unit-Air-Source) | N/A
213069719 | Central Heat Pump | ACIQ | DLCURAH24ABK |  |  | EA*4X25L17A* | OMV112K14A | 24800 |  |  | 16 | 8.5 | 25800 |  |  | 21200 | 82.17% | 1.76 | Both | 517.5 | 2.07 | HRCU-A-CB (Split System: Heat Pump with Remote Outdoor Unit-Air-Source) | N/A
213782139 | Central Heat Pump | ARCOAIRE | HVH837GKA2* |  |  | EHD4X48AAL+WALLCON | *97CMN0801714B* | 32400 |  |  | 16.5 | 8.1 | 33000 |  |  | 25200 | 76.36% | 1.96 | Both | 675 | 2.7 | HRCU-A-CB (Split System: Heat Pump with Remote Outdoor Unit-Air-Source) | N/A
213738486 | Central Heat Pump | DAY & NIGHT | DLCURAH36ABK | ADP |  | PL36H175P789 | *80MS(N,L)0901714A* | 36000 |  |  | 16 | 8.5 | 36800 |  |  | 34600 | 94.02% | 2.02 | Both | 750 | 3 | HRCU-A-CB (Split System: Heat Pump with Remote Outdoor Unit-Air-Source) | N/A
213738503 | Central Heat Pump | DAY & NIGHT | DLCURAH36ABK | ADP |  | FG82936 | *80MSU0401712A* | 36000 |  |  | 16 | 8.5 | 36800 |  |  | 34600 | 94.02% | 2 | Both | 750 | 3 | HRCU-A-CB (Split System: Heat Pump with Remote Outdoor Unit-Air-Source) | N/A
213738505 | Central Heat Pump | DAY & NIGHT | DLCURAH36ABK | ADP |  | FG32936 | *80VSL0451412B* | 33600 |  |  | 15.2 | 8.1 | 36800 |  |  | 34600 | 94.02% | 1.94 | Both | 700 | 2.8 | HRCU-A-CB (Split System: Heat Pump with Remote Outdoor Unit-Air-Source) | N/A
210471196 | Central Heat Pump | KEEPRITE | CVH837GKA2* |  |  | EHD4X60AAL+WALLCON | *80CTL1352422A* | 33000 |  |  | 17 | 8.1 | 32200 |  |  | 24800 | 77.02% | 2.02 | Both | 687.5 | 2.75 | HRCU-A-CB (Split System: Heat Pump with Remote Outdoor Unit-Air-Source) | N/A
213738489 | Central Heat Pump | DAY & NIGHT | DLCURAH36ABK | ADP |  | FG80936 | *80MS(N,L)0901714A* | 36000 |  |  | 16 | 8.5 | 36800 |  |  | 34600 | 94.02% | 2.02 | Both | 750 | 3 | HRCU-A-CB (Split System: Heat Pump with Remote Outdoor Unit-Air-Source) | N/A
213738523 | Central Heat Pump | DAY & NIGHT | DLCURAH36ABK | ADP |  | FG32936 | *92MSN0601412A* | 34800 |  |  | 15.2 | 8.1 | 36800 |  |  | 34800 | 94.57% | 1.82 | Both | 725 | 2.9 | HRCU-A-CB (Split System: Heat Pump with Remote Outdoor Unit-Air-Source) | N/A
211230808 | Central Heat Pump | ARCOAIRE | DLCURAH36ABK |  |  | EN(A,D)4X48L24** | OMV154L20A | 37000 |  |  | 16 | 8.1 | 39500 |  |  | 35000 | 88.61% | 2.06 | Both | 770 | 3.08 | HRCU-A-CB (Split System: Heat Pump with Remote Outdoor Unit-Air-Source) | N/A
211230133 | Central Heat Pump | ARCOAIRE | DLCURAH36ABK |  |  | EN(A,D,W)4X48L21** | *92ESN0802120A* | 35800 |  |  | 16.5 | 8.1 | 38500 |  |  | 34800 | 90.39% | 2.02 | Both | 745 | 2.98 | HRCU-A-CB (Split System: Heat Pump with Remote Outdoor Unit-Air-Source) | N/A
213738498 | Central Heat Pump | DAY & NIGHT | DLCURAH36ABK | ADP |  | PL36H175P789 | *80MSU0401712A* | 35800 |  |  | 16 | 8.5 | 36800 |  |  | 34600 | 94.02% | 2 | Both | 745 | 2.98 | HRCU-A-CB (Split System: Heat Pump with Remote Outdoor Unit-Air-Source) | N/A
213738500 | Central Heat Pump | DAY & NIGHT | DLCURAH36ABK | ADP |  | PL36H210P179 | *80MSU0401712A* | 36000 |  |  | 16 | 8.5 | 36800 |  |  | 34600 | 94.02% | 2 | Both | 750 | 3 | HRCU-A-CB (Split System: Heat Pump with Remote Outdoor Unit-Air-Source) | N/A
206771151 | Central Heat Pump | KEEPRITE | CVH837GKA2* |  |  | EA*4X36L21A*+WALLCON | *80CTL0901716A* | 31600 |  |  | 17.5 | 8.1 | 33000 |  |  | 24200 | 73.33% | 1.86 | Both | 657.5 | 2.63 | HRCU-A-CB (Split System: Heat Pump with Remote Outdoor Unit-Air-Source) | N/A
213738493 | Central Heat Pump | DAY & NIGHT | DLCURAH36ABK | ADP |  | PL36H210P299 | *80MSU0401712A* | 36600 |  |  | 16 | 8.5 | 36400 |  |  | 34400 | 94.51% | 2.06 | Both | 762.5 | 3.05 | HRCU-A-CB (Split System: Heat Pump with Remote Outdoor Unit-Air-Source) | N/A
213738512 | Central Heat Pump | DAY & NIGHT | DLCURAH36ABK | ADP |  | FG82936 | *80VSL0451412B* | 35400 |  |  | 16 | 8.1 | 36800 |  |  | 34600 | 94.02% | 1.94 | Both | 737.5 | 2.95 | HRCU-A-CB (Split System: Heat Pump with Remote Outdoor Unit-Air-Source) | N/A
213738530 | Central Heat Pump | DAY & NIGHT | DLCURAH36ABK | ADP |  | FG82936 | *92MSN0601412A* | 36200 |  |  | 15.2 | 8.5 | 36800 |  |  | 34800 | 94.57% | 2 | Both | 755 | 3.02 | HRCU-A-CB (Split System: Heat Pump with Remote Outdoor Unit-Air-Source) | N/A
213738507 | Central Heat Pump | DAY & NIGHT | DLCURAH36ABK | ADP |  | PL36H175P159 | *80VSL0451412B* | 35200 |  |  | 16 | 8.1 | 36800 |  |  | 34600 | 94.02% | 1.94 | Both | 732.5 | 2.93 | HRCU-A-CB (Split System: Heat Pump with Remote Outdoor Unit-Air-Source) | N/A
211227959 | Central Heat Pump | ARCOAIRE | DLCURAH36ABK |  |  | EA*4X42L24A* | *92ESN0802120A* | 35200 |  |  | 16.5 | 8.1 | 38500 |  |  | 35000 | 90.91% | 1.88 | Both | 732.5 | 2.93 | HRCU-A-CB (Split System: Heat Pump with Remote Outdoor Unit-Air-Source) | N/A
213738491 | Central Heat Pump | DAY & NIGHT | DLCURAH36ABK | ADP |  | FG82936 | *80MS(N,L)0901714A* | 36000 |  |  | 16 | 8.1 | 36800 |  |  | 34600 | 94.02% | 2 | Both | 750 | 3 | HRCU-A-CB (Split System: Heat Pump with Remote Outdoor Unit-Air-Source) | N/A
213738532 | Central Heat Pump | DAY & NIGHT | DLCURAH36ABK | ADP |  | PL36H210P299 | *92MSN0601714A* | 36600 |  |  | 16 | 8.5 | 36800 |  |  | 34600 | 94.02% | 2.06 | Both | 762.5 | 3.05 | HRCU-A-CB (Split System: Heat Pump with Remote Outdoor Unit-Air-Source) | N/A
213738494 | Central Heat Pump | DAY & NIGHT | DLCURAH36ABK | ADP |  | FG32936 | *80MSU0401712A* | 33600 |  |  | 16 | 8.5 | 36200 |  |  | 34200 | 94.48% | 2.02 | Both | 700 | 2.8 | HRCU-A-CB (Split System: Heat Pump with Remote Outdoor Unit-Air-Source) | N/A
213738496 | Central Heat Pump | DAY & NIGHT | DLCURAH36ABK | ADP |  | PL36H175P159 | *80MSU0401712A* | 35200 |  |  | 16 | 8.1 | 36800 |  |  | 34600 | 94.02% | 1.88 | Both | 732.5 | 2.93 | HRCU-A-CB (Split System: Heat Pump with Remote Outdoor Unit-Air-Source) | N/A
213738528 | Central Heat Pump | DAY & NIGHT | DLCURAH36ABK | ADP |  | V,G36H***P449 | *92MSN0601412A* | 35400 |  |  | 15.2 | 8.5 | 36800 |  |  | 34800 | 94.57% | 2 | Both | 737.5 | 2.95 | HRCU-A-CB (Split System: Heat Pump with Remote Outdoor Unit-Air-Source) | N/A
213739574 | Central Heat Pump | DAY & NIGHT | DLCURAH18ABK | ADP |  | PL36H175P069 | *96MSN0401410A* | 17600 |  |  | 16 | 8.1 | 16600 |  |  | 18300 | 110.2% | 2.24 | Both | 367.5 | 1.47 | HRCU-A-CB (Split System: Heat Pump with Remote Outdoor Unit-Air-Source) | N/A
213062463 | Central Heat Pump | ACIQ | HVH837GKA** |  |  | EA*4X42L21A*+WALLCON | *80CTL0701716A* | 31800 |  |  | 17 | 8.1 | 33200 |  |  | 24600 | 74.1% | 1.88 | Both | 662.5 | 2.65 | HRCU-A-CB (Split System: Heat Pump with Remote Outdoor Unit-Air-Source) | N/A
214573412 | Central Heat Pump | ARCOAIRE | HVH837GKA** |  |  | EN(A,D,W)4X42L21**+WALLCON | *97CMN0802120B* | 31800 |  |  | 17 | 8.1 | 33000 |  |  | 24400 | 73.94% | 1.88 | Both | 662.5 | 2.65 | HRCU-A-CB (Split System: Heat Pump with Remote Outdoor Unit-Air-Source) | N/A
213739610 | Central Heat Pump | DAY & NIGHT | DLCURAH18ABK | ADP |  | PL36H210P299 | *96VSN0401712B* | 17400 |  |  | 16 | 8.5 | 16400 |  |  | 18400 | 112.2% | 2.24 | Both | 362.5 | 1.45 | HRCU-A-CB (Split System: Heat Pump with Remote Outdoor Unit-Air-Source) | N/A
214572692 | Central Heat Pump | ARCOAIRE | HVH837GKA** |  |  | EA*4X42L24A*+WALLCON | *97CMN0802120B* | 31800 |  |  | 17 | 8.5 | 32800 |  |  | 24400 | 74.39% | 1.9 | Both | 662.5 | 2.65 | HRCU-A-CB (Split System: Heat Pump with Remote Outdoor Unit-Air-Source) | N/A
214239617 | Central Heat Pump | ARCOAIRE | HVH837GKA** |  |  | EN(A,D)4X36L21**+WALLCON | *96CTN0801714B* | 31200 |  |  | 16.5 | 8.1 | 33400 |  |  | 24200 | 72.46% | 1.82 | Both | 650 | 2.6 | HRCU-A-CB (Split System: Heat Pump with Remote Outdoor Unit-Air-Source) | N/A
213062477 | Central Heat Pump | ACIQ | HVH837GKA** |  |  | EA*4X48L21A*+WALLCON | *96CTN0801714A* | 32200 |  |  | 17 | 8.1 | 32800 |  |  | 25200 | 76.83% | 1.96 | Both | 670 | 2.68 | HRCU-A-CB (Split System: Heat Pump with Remote Outdoor Unit-Air-Source) | N/A
214398024 | Central Heat Pump | FRASER-JOHNSTON | HH860E2S11 |  |  | CTM60C5CHS1 | TM8E080C20MP11 | 53000 |  |  | 19 | 8.5 | 54000 |  |  | 39000 | 72.22% | 2 | Both | 1105 | 4.42 | HRCU-A-CB (Split System: Heat Pump with Remote Outdoor Unit-Air-Source) | Yes
214397999 | Central Heat Pump | FRASER-JOHNSTON | HH860E2S11 |  |  | CTF60C5CHS1+JMC17C2SN1 |  | 53000 |  |  | 19 | 8.5 | 53500 |  |  | 38500 | 71.96% | 2 | Both | 1105 | 4.42 | HRCU-A-CB (Split System: Heat Pump with Remote Outdoor Unit-Air-Source) | Both
214609202 | Central Heat Pump | FRASER-JOHNSTON | HH860E2S11 |  |  | CTF60C5CGS1 | Z9ES100C16SMPS1 | 45500 |  |  | 18 | 8.5 | 47000 |  |  | 34200 | 72.77% | 2 | Both | 947.5 | 3.79 | HRCU-A-CB (Split System: Heat Pump with Remote Outdoor Unit-Air-Source) | N/A
214398263 | Central Heat Pump | FRASER-JOHNSTON | HH860E2S11 |  |  | CTF60C5CGS1 | TM8V100C20MP12 | 44500 |  |  | 18 | 8.5 | 45000 |  |  | 33800 | 75.11% | 2 | Both | 927.5 | 3.71 | HRCU-A-CB (Split System: Heat Pump with Remote Outdoor Unit-Air-Source) | N/A
214397910 | Central Heat Pump | FRASER-JOHNSTON | HH860E2S11 |  |  | CTM60C5CGS1+JMVT17CC2N1 |  | 45000 |  |  | 19 | 9 | 45000 |  |  | 33800 | 75.11% | 2 | Both | 937.5 | 3.75 | HRCU-A-CB (Split System: Heat Pump with Remote Outdoor Unit-Air-Source) | Both
214398629 | Central Heat Pump | FRASER-JOHNSTON | HH860E2S11 |  |  | CTM60C5CGS1 | TM9Y080C16MP11 | 44000 |  |  | 17 | 8.5 | 44500 |  |  | 33800 | 75.96% | 2 | Both | 917.5 | 3.67 | HRCU-A-CB (Split System: Heat Pump with Remote Outdoor Unit-Air-Source) | N/A
214396742 | Central Heat Pump | FRASER-JOHNSTON | HH860E2S11 |  |  | CTF60D5CHS1+JME18D2SN1 |  | 53000 |  |  | 19 | 8.5 | 53500 |  |  | 38500 | 71.96% | 2 | Both | 1105 | 4.42 | HRCU-A-CB (Split System: Heat Pump with Remote Outdoor Unit-Air-Source) | Both
214396651 | Central Heat Pump | FRASER-JOHNSTON | HH860E2S11 |  |  | CTM60C5CGS1 | TPLC100C16MP13 | 43500 |  |  | 18 | 8.5 | 44000 |  |  | 33200 | 75.45% | 2 | Both | 907.5 | 3.63 | HRCU-A-CB (Split System: Heat Pump with Remote Outdoor Unit-Air-Source) | Both
211206894 | Central Heat Pump | CHAMPION HEATING AND COOLING | HL20B3621 |  |  | XAMB36DE2N1+CC | TM8V080B12MP12 | 32600 |  |  | 18 | 8.5 | 34400 |  |  | 29600 | 86.05% | 1.94 | Both | 680 | 2.72 | HRCU-A-CB (Split System: Heat Pump with Remote Outdoor Unit-Air-Source) | No
212625714 | Central Heat Pump | COLEMAN | HMH72B341 | ASPEN |  | D(A,C,E)42D36+TDR | TM8V100C20MP12 | 32600 |  |  | 16.5 | 8.1 | 32400 |  |  | 27800 | 85.8% | 2.44 | Both | 680 | 2.72 | HRCU-A-CB (Split System: Heat Pump with Remote Outdoor Unit-Air-Source) | N/A
212625789 | Central Heat Pump | COLEMAN | HMH72B341 | ASPEN |  | D(A,C,E)42D26+TDR | TPLC120C20MP13 | 30000 |  |  | 16 | 8.1 | 32400 |  |  | 27800 | 85.8% | 2.44 | Both | 625 | 2.5 | HRCU-A-CB (Split System: Heat Pump with Remote Outdoor Unit-Air-Source) | N/A
212625882 | Central Heat Pump | COLEMAN | HMH72B341 | ASPEN |  | D(A,C,E)42A46+TDR | TP9C120D20MP13 | 32000 |  |  | 17 | 8.1 | 32400 |  |  | 28200 | 87.04% | 2.51 | Both | 667.5 | 2.67 | HRCU-A-CB (Split System: Heat Pump with Remote Outdoor Unit-Air-Source) | N/A
212625916 | Central Heat Pump | COLEMAN | HMH72B341 | ASPEN |  | C(A,C,D,E)48C26+TDR | TM9V040A10MP12 | 30400 |  |  | 16.7 | 8.1 | 33200 |  |  | 27400 | 82.53% | 2.41 | Both | 632.5 | 2.53 | HRCU-A-CB (Split System: Heat Pump with Remote Outdoor Unit-Air-Source) | N/A
212625918 | Central Heat Pump | COLEMAN | HMH72B341 | ASPEN |  | D(A,C,E)36B36+TDR | TM9V040A10MP12 | 31600 |  |  | 17 | 8.1 | 33200 |  |  | 27400 | 82.53% | 2.41 | Both | 657.5 | 2.63 | HRCU-A-CB (Split System: Heat Pump with Remote Outdoor Unit-Air-Source) | N/A
212625932 | Central Heat Pump | COLEMAN | HMH72B341 | ASPEN |  | D(A,C,E)48D26+TDR | TM9V040A10MP12 | 30800 |  |  | 16.8 | 8.1 | 33200 |  |  | 27400 | 82.53% | 2.41 | Both | 642.5 | 2.57 | HRCU-A-CB (Split System: Heat Pump with Remote Outdoor Unit-Air-Source) | N/A
212625673 | Central Heat Pump | COLEMAN | HMH72B341 | ASPEN |  | D(A,C,E)42B36+TDR | CPLC100C20MP13 | 31800 |  |  | 16.5 | 8.1 | 32400 |  |  | 27800 | 85.8% | 2.44 | Both | 662.5 | 2.65 | HRCU-A-CB (Split System: Heat Pump with Remote Outdoor Unit-Air-Source) | N/A
212626075 | Central Heat Pump | COLEMAN | HMH72B341 | ASPEN |  | D(A,C,E)36D36+TDR | TM8Y080B12MP11 | 33000 |  |  | 18 | 8.5 | 33400 |  |  | 27400 | 82.04% | 2.65 | Both | 687.5 | 2.75 | HRCU-A-CB (Split System: Heat Pump with Remote Outdoor Unit-Air-Source) | N/A
212626282 | Central Heat Pump | COLEMAN | HMH72B341 | ASPEN |  | C(A,C,D,E)48A26+TDR | TM9E080B12MP12 | 30000 |  |  | 16.9 | 8.3 | 33600 |  |  | 27600 | 82.14% | 2.59 | Both | 625 | 2.5 | HRCU-A-CB (Split System: Heat Pump with Remote Outdoor Unit-Air-Source) | N/A
212626400 | Central Heat Pump | COLEMAN | HMH72B341 | ASPEN |  | D(A,C,E)48C36+TDR | TM9E100C16MP12 | 33200 |  |  | 18 | 8.5 | 33600 |  |  | 27200 | 80.95% | 2.66 | Both | 692.5 | 2.77 | HRCU-A-CB (Split System: Heat Pump with Remote Outdoor Unit-Air-Source) | N/A
212626409 | Central Heat Pump | COLEMAN | HMH72B341 | ASPEN |  | C(A,C,D,E)48A26+TDR | TL8E100C20UH11 | 29600 |  |  | 16.9 | 8.3 | 33600 |  |  | 27200 | 80.95% | 2.65 | Both | 617.5 | 2.47 | HRCU-A-CB (Split System: Heat Pump with Remote Outdoor Unit-Air-Source) | N/A
212626418 | Central Heat Pump | COLEMAN | HMH72B341 | ASPEN |  | C(A,C,D,E)48A26+TDR | TM9V100C20MP12 | 29600 |  |  | 16.9 | 8.4 | 33600 |  |  | 28000 | 83.33% | 2.68 | Both | 617.5 | 2.47 | HRCU-A-CB (Split System: Heat Pump with Remote Outdoor Unit-Air-Source) | N/A
212625423 | Central Heat Pump | COLEMAN | HMH72B341 | ASPEN |  | D(A,C,E)48D24+TDR | TM9V100C20MP12 | 30800 |  |  | 17.3 | 8.5 | 34000 |  |  | 28400 | 83.53% | 2.7 | Both | 642.5 | 2.57 | HRCU-A-CB (Split System: Heat Pump with Remote Outdoor Unit-Air-Source) | N/A
213297856 | Central Heat Pump | CHAMPION HEATING AND COOLING | HMH72B341 |  |  | XAFC36DBCN1+JMET12CS2N1 |  | 34000 |  |  | 18.5 | 8.5 | 34000 |  |  | 24200 | 71.18% | 2.14 | Both | 707.5 | 2.83 | HRCU-A-CB (Split System: Heat Pump with Remote Outdoor Unit-Air-Source) | N/A
212625439 | Central Heat Pump | COLEMAN | HMH72B341 | ASPEN |  | C(A,C,D,E)42D24+TDR | TP9C100C20MP13 | 30400 |  |  | 17.1 | 8.1 | 34000 |  |  | 28400 | 83.53% | 2.46 | Both | 632.5 | 2.53 | HRCU-A-CB (Split System: Heat Pump with Remote Outdoor Unit-Air-Source) | N/A
214398039 | Central Heat Pump | FRASER-JOHNSTON | HH860E2S11 |  |  | CTM60C5CHS1 | TM8V100C20MP12 | 53000 |  |  | 19 | 8.5 | 54000 |  |  | 39000 | 72.22% | 2 | Both | 1105 | 4.42 | HRCU-A-CB (Split System: Heat Pump with Remote Outdoor Unit-Air-Source) | N/A
214609192 | Central Heat Pump | FRASER-JOHNSTON | HH860E2S11 |  |  | CTM60C5CHS1 | Z9ES100C20SMPS1 | 53000 |  |  | 18 | 8.5 | 54000 |  |  | 39000 | 72.22% | 2 | Both | 1105 | 4.42 | HRCU-A-CB (Split System: Heat Pump with Remote Outdoor Unit-Air-Source) | N/A
214398698 | Central Heat Pump | FRASER-JOHNSTON | HH860E2S11 |  |  | CTM60C5CGS1 | TMLE100C20MP11 | 45500 |  |  | 17 | 8.5 | 47000 |  |  | 35000 | 74.47% | 2 | Both | 947.5 | 3.79 | HRCU-A-CB (Split System: Heat Pump with Remote Outdoor Unit-Air-Source) | Yes
209852077 | Central Heat Pump | HEIL | DLCURAH30ABK |  |  | DLFUAAH30XAK |  | 30000 |  |  | 16.2 | 8.9 | 33000 |  |  | 24000 | 72.73% | 1.8 | Both | 625 | 2.5 | HRCU-A-CB (Split System: Heat Pump with Remote Outdoor Unit-Air-Source) | Yes
214609113 | Central Heat Pump | FRASER-JOHNSTON | HH860E2S11 |  |  | CTM60D5CGS1 | Z9ES120D20SMPS1 | 46000 |  |  | 18 | 8.5 | 47000 |  |  | 34200 | 72.77% | 2 | Both | 957.5 | 3.83 | HRCU-A-CB (Split System: Heat Pump with Remote Outdoor Unit-Air-Source) | Both
214396581 | Central Heat Pump | FRASER-JOHNSTON | HH860E2S11 |  |  | CTF60C5CGS1+JMC16C2SN1 |  | 44500 |  |  | 18 | 8.5 | 44000 |  |  | 33200 | 75.45% | 2 | Both | 927.5 | 3.71 | HRCU-A-CB (Split System: Heat Pump with Remote Outdoor Unit-Air-Source) | Both
214398004 | Central Heat Pump | FRASER-JOHNSTON | HH860E2S11 |  |  | CTF60D5CHS1 | TM9Y120D20MP11 | 53000 |  |  | 19 | 8.5 | 54500 |  |  | 39500 | 72.48% | 2 | Both | 1105 | 4.42 | HRCU-A-CB (Split System: Heat Pump with Remote Outdoor Unit-Air-Source) | N/A
214396636 | Central Heat Pump | FRASER-JOHNSTON | HH860E2S11 |  |  | CTM60C5CGS1 | TM8V080C16MP12 | 43500 |  |  | 18 | 8.5 | 44000 |  |  | 33200 | 75.45% | 2 | Both | 907.5 | 3.63 | HRCU-A-CB (Split System: Heat Pump with Remote Outdoor Unit-Air-Source) | Both
212520149 | Central Heat Pump | CARRIER | 38MURAQ18AB3* | ADP |  | H,PG32936 | 58S(B,C)*A045E14**12 | 17900 |  |  | 16 | 8.5 | 17300 |  |  | 18500 | 106.9% | 2.28 | Both | 372.5 | 1.49 | HRCU-A-CB (Split System: Heat Pump with Remote Outdoor Unit-Air-Source) | N/A
212520148 | Central Heat Pump | CARRIER | 38MURAQ18AB3* | ADP |  | H,PG24936 | 58S(B,C)*A045E14**12 | 18000 |  |  | 16 | 8.5 | 17300 |  |  | 18300 | 105.8% | 2.26 | Both | 375 | 1.5 | HRCU-A-CB (Split System: Heat Pump with Remote Outdoor Unit-Air-Source) | N/A
212520156 | Central Heat Pump | CARRIER | 38MURAQ18AB3* | ADP |  | H,PG24936 | 58S(B,C)*A070E14**12 | 17500 |  |  | 16 | 8.5 | 16800 |  |  | 18400 | 109.5% | 2.26 | Both | 365 | 1.46 | HRCU-A-CB (Split System: Heat Pump with Remote Outdoor Unit-Air-Source) | N/A
212520150 | Central Heat Pump | CARRIER | 38MURAQ18AB3* | ADP |  | H,PG34936 | 58S(B,C)*A045E14**12 | 18100 |  |  | 16 | 8.5 | 17100 |  |  | 18000 | 105.3% | 2.22 | Both | 377.5 | 1.51 | HRCU-A-CB (Split System: Heat Pump with Remote Outdoor Unit-Air-Source) | N/A
212520159 | Central Heat Pump | CARRIER | 38MURAQ18AB3* | ADP |  | H,PG9J936 | 58S(B,C)*A070E14**12 | 17500 |  |  | 16 | 8.5 | 16800 |  |  | 18400 | 109.5% | 2.26 | Both | 365 | 1.46 | HRCU-A-CB (Split System: Heat Pump with Remote Outdoor Unit-Air-Source) | N/A
214242579 | Central Heat Pump | ARCOAIRE | HVH825GKA2* |  |  | EN(A,D)4X30L17**+WALLCON | *95CSU0601716B* | 23400 |  |  | 16.5 | 8.1 | 21600 |  |  | 16700 | 77.31% | 1.92 | Both | 487.5 | 1.95 | HRCU-A-CB (Split System: Heat Pump with Remote Outdoor Unit-Air-Source) | N/A
214397989 | Central Heat Pump | FRASER-JOHNSTON | HH824E2S11 |  |  | CTM30B5ACS1 | TM9E080B12MP12 | 23000 |  |  | 16 | 9 | 23000 |  |  | 18200 | 79.13% | 2 | Both | 480 | 1.92 | HRCU-A-CB (Split System: Heat Pump with Remote Outdoor Unit-Air-Source) | Both
214397930 | Central Heat Pump | FRASER-JOHNSTON | HH824E2S11 |  |  | CTF36B5ADS1+JME12B2SN1 |  | 23000 |  |  | 19 | 9.5 | 23000 |  |  | 17700 | 76.96% | 2 | Both | 480 | 1.92 | HRCU-A-CB (Split System: Heat Pump with Remote Outdoor Unit-Air-Source) | Both
214810247 | Central Heat Pump | FRASER-JOHNSTON | HH824E2S11 |  |  | CTM36B5ADS1 | TM8E100B12MP11 | 23000 |  |  | 18 | 9 | 23000 |  |  | 18000 | 78.26% | 2 | Both | 480 | 1.92 | HRCU-A-CB (Split System: Heat Pump with Remote Outdoor Unit-Air-Source) | Both
214609182 | Central Heat Pump | FRASER-JOHNSTON | HH824E2S11 |  |  | CTF30B5ACS1 | Z9ES080B12SMPS1 | 23000 |  |  | 17 | 9 | 23000 |  |  | 18100 | 78.7% | 2 | Both | 480 | 1.92 | HRCU-A-CB (Split System: Heat Pump with Remote Outdoor Unit-Air-Source) | N/A
214396700 | Central Heat Pump | FRASER-JOHNSTON | HH824E2S11 |  |  | CTF30B5ACS1 | TM9Y080B12MP11 | 23000 |  |  | 17 | 9 | 23000 |  |  | 18500 | 80.43% | 2 | Both | 480 | 1.92 | HRCU-A-CB (Split System: Heat Pump with Remote Outdoor Unit-Air-Source) | Both
214396715 | Central Heat Pump | FRASER-JOHNSTON | HH824E2S11 |  |  | CTM30B5ACS1 | TM9V060B12MP12 | 23000 |  |  | 17 | 9 | 23000 |  |  | 17800 | 77.39% | 2 | Both | 480 | 1.92 | HRCU-A-CB (Split System: Heat Pump with Remote Outdoor Unit-Air-Source) | Both
214396286 | Central Heat Pump | FRASER-JOHNSTON | HH824E2S11 |  |  | CTM30B5ACS1 | TMLE100B12MP11 | 23000 |  |  | 17 | 9 | 23000 |  |  | 18000 | 78.26% | 2 | Both | 480 | 1.92 | HRCU-A-CB (Split System: Heat Pump with Remote Outdoor Unit-Air-Source) | Both
212520161 | Central Heat Pump | CARRIER | 38MURAQ18AB3* | ADP |  | H,PG32936 | 58S(B,C)*A070E17**12 | 17900 |  |  | 16 | 8.5 | 17200 |  |  | 18500 | 107.6% | 2.28 | Both | 372.5 | 1.49 | HRCU-A-CB (Split System: Heat Pump with Remote Outdoor Unit-Air-Source) | N/A
212520164 | Central Heat Pump | CARRIER | 38MURAQ18AB3* | ADP |  | H,PG24936 | 58SP*A045V14**12 | 17700 |  |  | 16 | 8.5 | 17000 |  |  | 18700 | 110% | 2.3 | Both | 370 | 1.48 | HRCU-A-CB (Split System: Heat Pump with Remote Outdoor Unit-Air-Source) | N/A
212520179 | Central Heat Pump | CARRIER | 38MURAQ18AB3* | ADP |  | H,PG9J936 | 58SU*A040E17**12 | 18600 |  |  | 16 | 9 | 17400 |  |  | 17800 | 102.3% | 2.22 | Both | 387.5 | 1.55 | HRCU-A-CB (Split System: Heat Pump with Remote Outdoor Unit-Air-Source) | N/A
212520153 | Central Heat Pump | CARRIER | 38MURAQ18AB3* | ADP |  | H,PG32936 | 58S(B,C)*A045E17**12 | 18400 |  |  | 15.2 | 8.5 | 17800 |  |  | 18100 | 101.7% | 2.24 | Both | 382.5 | 1.53 | HRCU-A-CB (Split System: Heat Pump with Remote Outdoor Unit-Air-Source) | N/A
212520158 | Central Heat Pump | CARRIER | 38MURAQ18AB3* | ADP |  | H,PG34936 | 58S(B,C)*A070E14**12 | 17500 |  |  | 16 | 8.5 | 16800 |  |  | 18400 | 109.5% | 2.26 | Both | 365 | 1.46 | HRCU-A-CB (Split System: Heat Pump with Remote Outdoor Unit-Air-Source) | N/A
212520169 | Central Heat Pump | CARRIER | 38MURAQ18AB3* | ADP |  | H,PG32936 | 58SP*A045V17**16 | 17300 |  |  | 16 | 8.5 | 16900 |  |  | 18700 | 110.7% | 2.3 | Both | 360 | 1.44 | HRCU-A-CB (Split System: Heat Pump with Remote Outdoor Unit-Air-Source) | N/A
215323728 | Central Heat Pump | HEIL | D5CUHAH36AAK |  |  | D5FUHAH36XAK |  | 36000 |  |  | 18 | 10 | 37000 |  |  | 37400 | 101.1% | 1.9 | Both | 750 | 3 | HRCU-A-CB (Split System: Heat Pump with Remote Outdoor Unit-Air-Source) | Yes
214391624 | Central Heat Pump | RUUD | RP15AZ18AJ2N | ASPEN |  | CP31A34+TDR | R921V0703A17M4S | 16700 |  |  | 15.5 | 8.3 | 17200 |  |  | 12200 | 70.93% | 2.72 | Both | 347.5 | 1.39 | HRCU-A-CB (Split System: Heat Pump with Remote Outdoor Unit-Air-Source) | N/A
211243175 | Central Heat Pump | ARCOAIRE | DLCURAH24ABK |  |  | EA*4X37L17A* | OLV098A12* | 23800 |  |  | 16.5 | 8.1 | 25200 |  |  | 22200 | 88.1% | 1.84 | Both | 495 | 1.98 | HRCU-A-CB (Split System: Heat Pump with Remote Outdoor Unit-Air-Source) | N/A
213069733 | Central Heat Pump | ACIQ | DLCURAH24ABK |  |  | EA*4X30L17A* | *80VSL0451412A* | 23400 |  |  | 16.5 | 8.5 | 25800 |  |  | 24400 | 94.57% | 2.02 | Both | 487.5 | 1.95 | HRCU-A-CB (Split System: Heat Pump with Remote Outdoor Unit-Air-Source) | N/A
213069740 | Central Heat Pump | ACIQ | DLCURAH24ABK |  |  | EA*4X30L17A* | *96VSN0401410A* | 23200 |  |  | 16 | 8.5 | 25800 |  |  | 24200 | 93.8% | 2.02 | Both | 482.5 | 1.93 | HRCU-A-CB (Split System: Heat Pump with Remote Outdoor Unit-Air-Source) | N/A
213782269 | Central Heat Pump | ARCOAIRE | HVH837GKA2* |  |  | EHD4X60AAL+WALLCON | *80CTL1352422B* | 33000 |  |  | 17 | 8.1 | 32200 |  |  | 24800 | 77.02% | 2.02 | Both | 687.5 | 2.75 | HRCU-A-CB (Split System: Heat Pump with Remote Outdoor Unit-Air-Source) | N/A
213782149 | Central Heat Pump | ARCOAIRE | HVH837GKA2* |  |  | EHD4X48AAL+WALLCON | *97CMN1002122B* | 32600 |  |  | 17 | 8.1 | 33000 |  |  | 24800 | 75.15% | 1.98 | Both | 680 | 2.72 | HRCU-A-CB (Split System: Heat Pump with Remote Outdoor Unit-Air-Source) | N/A
213782229 | Central Heat Pump | ARCOAIRE | HVH837GKA2* |  |  | EHD4X60AAL+WALLCON | *80CTL0701716B* | 32800 |  |  | 17 | 8.1 | 32400 |  |  | 25000 | 77.16% | 2 | Both | 682.5 | 2.73 | HRCU-A-CB (Split System: Heat Pump with Remote Outdoor Unit-Air-Source) | N/A
214573882 | Central Heat Pump | ARCOAIRE | HVH837GKA2* |  |  | EA*4X43L21A*+WALLCON | *97CMN0602120B* | 32800 |  |  | 17 | 8.5 | 33000 |  |  | 25400 | 76.97% | 1.98 | Both | 682.5 | 2.73 | HRCU-A-CB (Split System: Heat Pump with Remote Outdoor Unit-Air-Source) | N/A
214573902 | Central Heat Pump | ARCOAIRE | HVH837GKA2* |  |  | EA*4X43L21A*+WALLCON | *96CTN0802120B* | 33000 |  |  | 18.5 | 8.5 | 32600 |  |  | 25000 | 76.69% | 2 | Both | 687.5 | 2.75 | HRCU-A-CB (Split System: Heat Pump with Remote Outdoor Unit-Air-Source) | N/A
213739597 | Central Heat Pump | DAY & NIGHT | DLCURAH18ABK | ADP |  | FG35936 | *96MSN0601412A* | 17400 |  |  | 16 | 8.5 | 16500 |  |  | 18300 | 110.9% | 2.26 | Both | 362.5 | 1.45 | HRCU-A-CB (Split System: Heat Pump with Remote Outdoor Unit-Air-Source) | N/A
213739598 | Central Heat Pump | DAY & NIGHT | DLCURAH18ABK | ADP |  | V,G36H***P449 | *96MSN0601412A* | 17400 |  |  | 16 | 8.5 | 16500 |  |  | 18300 | 110.9% | 2.26 | Both | 362.5 | 1.45 | HRCU-A-CB (Split System: Heat Pump with Remote Outdoor Unit-Air-Source) | N/A
214573452 | Central Heat Pump | ARCOAIRE | HVH837GKA** |  |  | EN(A,D,W)4X48L21**+WALLCON | *95CSU1002122B* | 32400 |  |  | 17.5 | 8.5 | 32600 |  |  | 24800 | 76.07% | 1.98 | Both | 675 | 2.7 | HRCU-A-CB (Split System: Heat Pump with Remote Outdoor Unit-Air-Source) | N/A
211259799 | Central Heat Pump | ARCOAIRE | DLCURAH18ABK |  |  | EA*4X19L17A* | *95ESN0401410A* | 18300 |  |  | 16 | 8.5 | 18300 |  |  | 17600 | 96.17% | 2.12 | Both | 382.5 | 1.53 | HRCU-A-CB (Split System: Heat Pump with Remote Outdoor Unit-Air-Source) | N/A
213739575 | Central Heat Pump | DAY & NIGHT | DLCURAH18ABK | ADP |  | FG32936 | *96MSN0401410A* | 17100 |  |  | 16 | 8.5 | 16900 |  |  | 19100 | 113% | 2.34 | Both | 357.5 | 1.43 | HRCU-A-CB (Split System: Heat Pump with Remote Outdoor Unit-Air-Source) | N/A
213739593 | Central Heat Pump | DAY & NIGHT | DLCURAH18ABK | ADP |  | FG32936 | *96MSN0601412A* | 17400 |  |  | 16 | 8.5 | 17000 |  |  | 19400 | 114.1% | 2.38 | Both | 362.5 | 1.45 | HRCU-A-CB (Split System: Heat Pump with Remote Outdoor Unit-Air-Source) | N/A
214573472 | Central Heat Pump | ARCOAIRE | HVH837GKA** |  |  | EN(A,D,W)4X48L21**+WALLCON | *97CMN0802120B* | 32400 |  |  | 17.5 | 8.5 | 32800 |  |  | 24800 | 75.61% | 1.96 | Both | 675 | 2.7 | HRCU-A-CB (Split System: Heat Pump with Remote Outdoor Unit-Air-Source) | N/A
213739600 | Central Heat Pump | DAY & NIGHT | DLCURAH18ABK | ADP |  | PL36H***P039 | *96VSN0401410B* | 16600 |  |  | 17 | 8.5 | 16600 |  |  | 19000 | 114.5% | 2.34 | Both | 345 | 1.38 | HRCU-A-CB (Split System: Heat Pump with Remote Outdoor Unit-Air-Source) | N/A
212520185 | Central Heat Pump | CARRIER | 38MURAQ18AB3* | ADP |  | H,PG32936 | 58TP*A045V14**12 | 17400 |  |  | 16 | 8.5 | 16800 |  |  | 19000 | 113.1% | 2.34 | Both | 362.5 | 1.45 | HRCU-A-CB (Split System: Heat Pump with Remote Outdoor Unit-Air-Source) | N/A
212520168 | Central Heat Pump | CARRIER | 38MURAQ18AB3* | ADP |  | H,PG24936 | 58SP*A045V17**16 | 17600 |  |  | 16 | 8.5 | 16900 |  |  | 18700 | 110.7% | 2.3 | Both | 367.5 | 1.47 | HRCU-A-CB (Split System: Heat Pump with Remote Outdoor Unit-Air-Source) | N/A
212520170 | Central Heat Pump | CARRIER | 38MURAQ18AB3* | ADP |  | H,PG34936 | 58SP*A045V17**16 | 17600 |  |  | 16 | 8.5 | 16900 |  |  | 18700 | 110.7% | 2.3 | Both | 367.5 | 1.47 | HRCU-A-CB (Split System: Heat Pump with Remote Outdoor Unit-Air-Source) | N/A
212520184 | Central Heat Pump | CARRIER | 38MURAQ18AB3* | ADP |  | H,PG24936 | 58TP*A045V14**12 | 17600 |  |  | 16 | 8.5 | 16900 |  |  | 18400 | 108.9% | 2.26 | Both | 367.5 | 1.47 | HRCU-A-CB (Split System: Heat Pump with Remote Outdoor Unit-Air-Source) | N/A
212520186 | Central Heat Pump | CARRIER | 38MURAQ18AB3* | ADP |  | H,PG34936 | 58TP*A045V14**12 | 17600 |  |  | 16 | 8.5 | 16900 |  |  | 18400 | 108.9% | 2.26 | Both | 367.5 | 1.47 | HRCU-A-CB (Split System: Heat Pump with Remote Outdoor Unit-Air-Source) | N/A
212520157 | Central Heat Pump | CARRIER | 38MURAQ18AB3* | ADP |  | H,PG32936 | 58S(B,C)*A070E14**12 | 17100 |  |  | 16 | 8.5 | 16800 |  |  | 18400 | 109.5% | 2.26 | Both | 357.5 | 1.43 | HRCU-A-CB (Split System: Heat Pump with Remote Outdoor Unit-Air-Source) | N/A
212520190 | Central Heat Pump | CARRIER | 38MURAQ18AB3* | ADP |  | H,PG34936 | 58TP*A070V14**12 | 17700 |  |  | 16 | 8.5 | 16900 |  |  | 18400 | 108.9% | 2.26 | Both | 370 | 1.48 | HRCU-A-CB (Split System: Heat Pump with Remote Outdoor Unit-Air-Source) | N/A
213069727 | Central Heat Pump | ACIQ | DLCURAH24ABK |  |  | EA*4X30L14A* | *96VTN0601412A* | 23400 |  |  | 16.5 | 8.5 | 25800 |  |  | 24200 | 93.8% | 2 | Both | 487.5 | 1.95 | HRCU-A-CB (Split System: Heat Pump with Remote Outdoor Unit-Air-Source) | N/A
213069730 | Central Heat Pump | ACIQ | DLCURAH24ABK |  |  | EA*4X30L14A* | *92ESN0601412A* | 23400 |  |  | 16.5 | 8.5 | 25800 |  |  | 24400 | 94.57% | 2.02 | Both | 487.5 | 1.95 | HRCU-A-CB (Split System: Heat Pump with Remote Outdoor Unit-Air-Source) | N/A
213782249 | Central Heat Pump | ARCOAIRE | HVH837GKA2* |  |  | EHD4X60AAL+WALLCON | *80CTL0902120B* | 33000 |  |  | 17 | 8.1 | 32200 |  |  | 24800 | 77.02% | 2.02 | Both | 687.5 | 2.75 | HRCU-A-CB (Split System: Heat Pump with Remote Outdoor Unit-Air-Source) | N/A
213739926 | Central Heat Pump | DAY & NIGHT | DLCURAH24ABK | ADP |  | PL36H***P039 | *96MSN0401410A* | 22400 |  |  | 15.2 | 8.5 | 25400 |  |  | 24800 | 97.64% | 2.1 | Both | 467.5 | 1.87 | HRCU-A-CB (Split System: Heat Pump with Remote Outdoor Unit-Air-Source) | N/A
213782219 | Central Heat Pump | ARCOAIRE | HVH837GKA2* |  |  | EHD4X60AAL+WALLCON | *80CTL0701412B* | 32800 |  |  | 17 | 8.1 | 32400 |  |  | 25000 | 77.16% | 1.98 | Both | 682.5 | 2.73 | HRCU-A-CB (Split System: Heat Pump with Remote Outdoor Unit-Air-Source) | N/A
213069717 | Central Heat Pump | ACIQ | DLCURAH24ABK |  |  | EA*4X25L17A* | OMV098J12* | 24200 |  |  | 17 | 8.5 | 25200 |  |  | 21600 | 85.71% | 1.8 | Both | 505 | 2.02 | HRCU-A-CB (Split System: Heat Pump with Remote Outdoor Unit-Air-Source) | N/A
214573912 | Central Heat Pump | ARCOAIRE | HVH837GKA2* |  |  | EA*4X48L21A*+WALLCON | *80CTL0702120B* | 32200 |  |  | 17.5 | 8.5 | 32400 |  |  | 25000 | 77.16% | 1.98 | Both | 670 | 2.68 | HRCU-A-CB (Split System: Heat Pump with Remote Outdoor Unit-Air-Source) | N/A
212520191 | Central Heat Pump | CARRIER | 38MURAQ18AB3* | ADP |  | H,PG9J936 | 58TP*A070V14**12 | 17700 |  |  | 16 | 8.5 | 16900 |  |  | 18400 | 108.9% | 2.26 | Both | 370 | 1.48 | HRCU-A-CB (Split System: Heat Pump with Remote Outdoor Unit-Air-Source) | N/A
212520151 | Central Heat Pump | CARRIER | 38MURAQ18AB3* | ADP |  | H,PG9J936 | 58S(B,C)*A045E14**12 | 18200 |  |  | 16 | 8.5 | 17100 |  |  | 18000 | 105.3% | 2.22 | Both | 380 | 1.52 | HRCU-A-CB (Split System: Heat Pump with Remote Outdoor Unit-Air-Source) | N/A
212520160 | Central Heat Pump | CARRIER | 38MURAQ18AB3* | ADP |  | H,PG24936 | 58S(B,C)*A070E17**12 | 18000 |  |  | 16 | 8.5 | 17300 |  |  | 18300 | 105.8% | 2.26 | Both | 375 | 1.5 | HRCU-A-CB (Split System: Heat Pump with Remote Outdoor Unit-Air-Source) | N/A
212520194 | Central Heat Pump | CARRIER | 38MURAQ18AB3* | ADP |  | H,PG34936 | 58TP*A070V17**16 | 17300 |  |  | 16 | 8.5 | 16500 |  |  | 18800 | 113.9% | 2.32 | Both | 360 | 1.44 | HRCU-A-CB (Split System: Heat Pump with Remote Outdoor Unit-Air-Source) | N/A
212520167 | Central Heat Pump | CARRIER | 38MURAQ18AB3* | ADP |  | H,PG9J936 | 58SP*A045V14**12 | 17800 |  |  | 16 | 8.5 | 16800 |  |  | 18100 | 107.7% | 2.22 | Both | 370 | 1.48 | HRCU-A-CB (Split System: Heat Pump with Remote Outdoor Unit-Air-Source) | N/A
212520176 | Central Heat Pump | CARRIER | 38MURAQ18AB3* | ADP |  | H,PG24936 | 58SU*A040E17**12 | 18400 |  |  | 16 | 9 | 17600 |  |  | 18300 | 104% | 2.26 | Both | 382.5 | 1.53 | HRCU-A-CB (Split System: Heat Pump with Remote Outdoor Unit-Air-Source) | N/A
212520178 | Central Heat Pump | CARRIER | 38MURAQ18AB3* | ADP |  | H,PG34936 | 58SU*A040E17**12 | 18600 |  |  | 16 | 9 | 17400 |  |  | 17800 | 102.3% | 2.22 | Both | 387.5 | 1.55 | HRCU-A-CB (Split System: Heat Pump with Remote Outdoor Unit-Air-Source) | N/A
212520188 | Central Heat Pump | CARRIER | 38MURAQ18AB3* | ADP |  | H,PG24936 | 58TP*A070V14**12 | 17700 |  |  | 16 | 8.5 | 16900 |  |  | 18400 | 108.9% | 2.26 | Both | 370 | 1.48 | HRCU-A-CB (Split System: Heat Pump with Remote Outdoor Unit-Air-Source) | N/A
213738508 | Central Heat Pump | DAY & NIGHT | DLCURAH36ABK | ADP |  | PL36H175P789 | *80VSL0451412B* | 35400 |  |  | 16 | 8.1 | 36800 |  |  | 34600 | 94.02% | 1.94 | Both | 737.5 | 2.95 | HRCU-A-CB (Split System: Heat Pump with Remote Outdoor Unit-Air-Source) | N/A
213738522 | Central Heat Pump | DAY & NIGHT | DLCURAH36ABK | ADP |  | PL36H175P069 | *92MSN0601412A* | 35000 |  |  | 15.2 | 8.1 | 36800 |  |  | 34800 | 94.57% | 1.82 | Both | 730 | 2.92 | HRCU-A-CB (Split System: Heat Pump with Remote Outdoor Unit-Air-Source) | N/A
213738539 | Central Heat Pump | DAY & NIGHT | DLCURAH36ABK | ADP |  | PL36H210P179 | *92MSN0601714A* | 35600 |  |  | 16 | 8.5 | 36200 |  |  | 34400 | 95.03% | 2.02 | Both | 742.5 | 2.97 | HRCU-A-CB (Split System: Heat Pump with Remote Outdoor Unit-Air-Source) | N/A
213079687 | Central Heat Pump | KEEPRITE | DLCURAH36ABK |  |  | EA*4X43L21A* | *92MSN0802120A* | 36800 |  |  | 16.5 | 8.5 | 38500 |  |  | 34800 | 90.39% | 2.08 | Both | 767.5 | 3.07 | HRCU-A-CB (Split System: Heat Pump with Remote Outdoor Unit-Air-Source) | N/A
213077570 | Central Heat Pump | KEEPRITE | DLCURAH36ABK |  |  | EN(A,D,W)4X48L21** | *96VTN0802120B* | 35600 |  |  | 16.5 | 8.1 | 38500 |  |  | 34800 | 90.39% | 1.98 | Both | 742.5 | 2.97 | HRCU-A-CB (Split System: Heat Pump with Remote Outdoor Unit-Air-Source) | N/A
213078483 | Central Heat Pump | KEEPRITE | DLCURAH36ABK |  |  | EN(A,D)4X48L24** | *80MS(N,L)0902116A* | 35800 |  |  | 16.5 | 8.1 | 38500 |  |  | 34800 | 90.39% | 2 | Both | 745 | 2.98 | HRCU-A-CB (Split System: Heat Pump with Remote Outdoor Unit-Air-Source) | N/A
213738524 | Central Heat Pump | DAY & NIGHT | DLCURAH36ABK | ADP |  | FG33936 | *92MSN0601412A* | 35000 |  |  | 15.2 | 8.1 | 36800 |  |  | 34800 | 94.57% | 1.82 | Both | 730 | 2.92 | HRCU-A-CB (Split System: Heat Pump with Remote Outdoor Unit-Air-Source) | N/A
213738533 | Central Heat Pump | DAY & NIGHT | DLCURAH36ABK | ADP |  | FG32936 | *92MSN0601714A* | 34800 |  |  | 16 | 8.1 | 36800 |  |  | 34800 | 94.57% | 1.82 | Both | 725 | 2.9 | HRCU-A-CB (Split System: Heat Pump with Remote Outdoor Unit-Air-Source) | N/A
213079677 | Central Heat Pump | KEEPRITE | DLCURAH36ABK |  |  | EA*4X42L24A* | *92MSN0802120A* | 35200 |  |  | 16.5 | 8.1 | 38500 |  |  | 35000 | 90.91% | 1.88 | Both | 732.5 | 2.93 | HRCU-A-CB (Split System: Heat Pump with Remote Outdoor Unit-Air-Source) | N/A
213077537 | Central Heat Pump | KEEPRITE | DLCURAH36ABK |  |  | EA*4X48L21A* | *96VTN0802120B* | 36200 |  |  | 16 | 8.5 | 38000 |  |  | 34800 | 91.58% | 2.04 | Both | 755 | 3.02 | HRCU-A-CB (Split System: Heat Pump with Remote Outdoor Unit-Air-Source) | N/A
213738497 | Central Heat Pump | DAY & NIGHT | DLCURAH36ABK | ADP |  | V,G36H175P159 | *80MSU0401712A* | 35200 |  |  | 16 | 8.1 | 36800 |  |  | 34600 | 94.02% | 1.88 | Both | 732.5 | 2.93 | HRCU-A-CB (Split System: Heat Pump with Remote Outdoor Unit-Air-Source) | N/A
213738517 | Central Heat Pump | DAY & NIGHT | DLCURAH36ABK | ADP |  | PL36H175P789 | *80VTL0451412B* | 35400 |  |  | 16 | 8.1 | 36800 |  |  | 34600 | 94.02% | 1.94 | Both | 737.5 | 2.95 | HRCU-A-CB (Split System: Heat Pump with Remote Outdoor Unit-Air-Source) | N/A
213738531 | Central Heat Pump | DAY & NIGHT | DLCURAH36ABK | ADP |  | PL36H175P069 | *92MSN0601714A* | 35000 |  |  | 16 | 8.1 | 36800 |  |  | 34800 | 94.57% | 1.82 | Both | 730 | 2.92 | HRCU-A-CB (Split System: Heat Pump with Remote Outdoor Unit-Air-Source) | N/A
213078505 | Central Heat Pump | KEEPRITE | DLCURAH36ABK |  |  | EA*4X37L21A* | *80MS(N,L)0902120A* | 37000 |  |  | 16 | 8.5 | 38500 |  |  | 35000 | 90.91% | 2.08 | Both | 770 | 3.08 | HRCU-A-CB (Split System: Heat Pump with Remote Outdoor Unit-Air-Source) | N/A
213739611 | Central Heat Pump | DAY & NIGHT | DLCURAH18ABK | ADP |  | FG32936 | *96VSN0401712B* | 16900 |  |  | 16 | 8.5 | 16600 |  |  | 19000 | 114.5% | 2.34 | Both | 352.5 | 1.41 | HRCU-A-CB (Split System: Heat Pump with Remote Outdoor Unit-Air-Source) | N/A
213739643 | Central Heat Pump | DAY & NIGHT | DLCURAH18ABK | ADP |  | FG35936 | *96VTN0401712B* | 17300 |  |  | 16 | 8.5 | 16400 |  |  | 18400 | 112.2% | 2.24 | Both | 360 | 1.44 | HRCU-A-CB (Split System: Heat Pump with Remote Outdoor Unit-Air-Source) | N/A
213739613 | Central Heat Pump | DAY & NIGHT | DLCURAH18ABK | ADP |  | PL36H175P159 | *96VSN0401712B* | 17400 |  |  | 16 | 8.5 | 16400 |  |  | 18400 | 112.2% | 2.24 | Both | 362.5 | 1.45 | HRCU-A-CB (Split System: Heat Pump with Remote Outdoor Unit-Air-Source) | N/A
213739614 | Central Heat Pump | DAY & NIGHT | DLCURAH18ABK | ADP |  | V,G36H175P159 | *96VSN0401712B* | 17400 |  |  | 16 | 8.5 | 16400 |  |  | 18400 | 112.2% | 2.24 | Both | 362.5 | 1.45 | HRCU-A-CB (Split System: Heat Pump with Remote Outdoor Unit-Air-Source) | N/A
213739616 | Central Heat Pump | DAY & NIGHT | DLCURAH18ABK | ADP |  | FG35936 | *96VSN0401712B* | 17300 |  |  | 16 | 8.5 | 16400 |  |  | 18400 | 112.2% | 2.24 | Both | 360 | 1.44 | HRCU-A-CB (Split System: Heat Pump with Remote Outdoor Unit-Air-Source) | N/A
213739633 | Central Heat Pump | DAY & NIGHT | DLCURAH18ABK | ADP |  | FG35936 | *96VTN0401410B* | 17200 |  |  | 16 | 8.5 | 16500 |  |  | 18500 | 112.1% | 2.26 | Both | 357.5 | 1.43 | HRCU-A-CB (Split System: Heat Pump with Remote Outdoor Unit-Air-Source) | N/A
213739604 | Central Heat Pump | DAY & NIGHT | DLCURAH18ABK | ADP |  | PL36H175P159 | *96VSN0401410B* | 17200 |  |  | 17 | 8.5 | 16600 |  |  | 19000 | 114.5% | 2.34 | Both | 357.5 | 1.43 | HRCU-A-CB (Split System: Heat Pump with Remote Outdoor Unit-Air-Source) | N/A
213739608 | Central Heat Pump | DAY & NIGHT | DLCURAH18ABK | ADP |  | FG80936 | *96VSN0401410B* | 17200 |  |  | 17 | 8.5 | 16600 |  |  | 19000 | 114.5% | 2.34 | Both | 357.5 | 1.43 | HRCU-A-CB (Split System: Heat Pump with Remote Outdoor Unit-Air-Source) | N/A
213739905 | Central Heat Pump | DAY & NIGHT | DLCURAH24ABK | ADP |  | V,G36H***P449 | *92MSN0601412A* | 23800 |  |  | 17 | 8.5 | 24800 |  |  | 23400 | 94.35% | 1.98 | Both | 495 | 1.98 | HRCU-A-CB (Split System: Heat Pump with Remote Outdoor Unit-Air-Source) | N/A
213739941 | Central Heat Pump | DAY & NIGHT | DLCURAH24ABK | ADP |  | PL36H175P789 | *96MSN0401712A* | 23400 |  |  | 16 | 8.5 | 24600 |  |  | 23800 | 96.75% | 2 | Both | 487.5 | 1.95 | HRCU-A-CB (Split System: Heat Pump with Remote Outdoor Unit-Air-Source) | N/A
211241877 | Central Heat Pump | ARCOAIRE | DLCURAH24ABK |  |  | EA*4X36L17A* | *95ESU0401712A* | 23800 |  |  | 16.5 | 8.5 | 25800 |  |  | 23200 | 89.92% | 1.92 | Both | 495 | 1.98 | HRCU-A-CB (Split System: Heat Pump with Remote Outdoor Unit-Air-Source) | N/A
214573992 | Central Heat Pump | ARCOAIRE | HVH837GKA2* |  |  | EA*4X48L24A*+WALLCON | *95CSU1002122B* | 32400 |  |  | 17.5 | 8.5 | 32200 |  |  | 24800 | 77.02% | 2 | Both | 675 | 2.7 | HRCU-A-CB (Split System: Heat Pump with Remote Outdoor Unit-Air-Source) | N/A
213069729 | Central Heat Pump | ACIQ | DLCURAH24ABK |  |  | EA*4X30L14A* | *80ES(N,L)0451412A* | 24400 |  |  | 16 | 8.5 | 26600 |  |  | 22600 | 84.96% | 1.86 | Both | 507.5 | 2.03 | HRCU-A-CB (Split System: Heat Pump with Remote Outdoor Unit-Air-Source) | N/A
213782129 | Central Heat Pump | ARCOAIRE | HVH837GKA2* |  |  | EHD4X48AAL+WALLCON | *97CMN0601714B* | 32400 |  |  | 16.5 | 8.1 | 33200 |  |  | 25200 | 75.9% | 1.94 | Both | 675 | 2.7 | HRCU-A-CB (Split System: Heat Pump with Remote Outdoor Unit-Air-Source) | N/A
214573952 | Central Heat Pump | ARCOAIRE | HVH837GKA2* |  |  | EA*4X48L21A*+WALLCON | *97CMN0802120B* | 32200 |  |  | 17.5 | 8.5 | 32400 |  |  | 25000 | 77.16% | 1.98 | Both | 670 | 2.68 | HRCU-A-CB (Split System: Heat Pump with Remote Outdoor Unit-Air-Source) | N/A
214573932 | Central Heat Pump | ARCOAIRE | HVH837GKA2* |  |  | EA*4X48L21A*+WALLCON | *95CSU1002122B* | 32400 |  |  | 17.5 | 8.5 | 32400 |  |  | 24800 | 76.54% | 2 | Both | 675 | 2.7 | HRCU-A-CB (Split System: Heat Pump with Remote Outdoor Unit-Air-Source) | N/A
213069680 | Central Heat Pump | ACIQ | DLCURAH24ABK |  |  | EA*4X24L17A* | OMV112K14A | 23800 |  |  | 15.5 | 8.5 | 27000 |  |  | 24000 | 88.89% | 1.96 | Both | 495 | 1.98 | HRCU-A-CB (Split System: Heat Pump with Remote Outdoor Unit-Air-Source) | N/A
213782199 | Central Heat Pump | ARCOAIRE | HVH837GKA2* |  |  | EHD4X48AAL+WALLCON | *96CTN1202422B* | 32600 |  |  | 17 | 8.1 | 33000 |  |  | 24800 | 75.15% | 1.98 | Both | 680 | 2.72 | HRCU-A-CB (Split System: Heat Pump with Remote Outdoor Unit-Air-Source) | N/A
214574002 | Central Heat Pump | ARCOAIRE | HVH837GKA2* |  |  | EA*4X48L24A*+WALLCON | *97CMN0602120B* | 32200 |  |  | 17 | 8.5 | 32600 |  |  | 25200 | 77.3% | 1.96 | Both | 670 | 2.68 | HRCU-A-CB (Split System: Heat Pump with Remote Outdoor Unit-Air-Source) | N/A
213069746 | Central Heat Pump | ACIQ | DLCURAH24ABK |  |  | EA*4X30L17A* | *96VSN0401712A* | 23200 |  |  | 16 | 8.5 | 25800 |  |  | 24200 | 93.8% | 2 | Both | 482.5 | 1.93 | HRCU-A-CB (Split System: Heat Pump with Remote Outdoor Unit-Air-Source) | N/A
214573922 | Central Heat Pump | ARCOAIRE | HVH837GKA2* |  |  | EA*4X48L21A*+WALLCON | *95CSU0802120B* | 32200 |  |  | 17.5 | 8.5 | 32400 |  |  | 25000 | 77.16% | 1.98 | Both | 670 | 2.68 | HRCU-A-CB (Split System: Heat Pump with Remote Outdoor Unit-Air-Source) | N/A
213069757 | Central Heat Pump | ACIQ | DLCURAH24ABK |  |  | EA*4X30L17A* | *96VSN0801716A* | 24200 |  |  | 16.5 | 8.5 | 26400 |  |  | 23000 | 87.12% | 1.9 | Both | 505 | 2.02 | HRCU-A-CB (Split System: Heat Pump with Remote Outdoor Unit-Air-Source) | N/A
213069768 | Central Heat Pump | ACIQ | DLCURAH24ABK |  |  | EA*4X30L17A* | *80ES(N,L)0701716A* | 24800 |  |  | 16 | 8.5 | 26800 |  |  | 22200 | 82.84% | 1.82 | Both | 517.5 | 2.07 | HRCU-A-CB (Split System: Heat Pump with Remote Outdoor Unit-Air-Source) | N/A
211262051 | Central Heat Pump | ARCOAIRE | DLCURAH18ABK |  |  | EA*4X30L17A* | *80ES(N,L)0701712A* | 18200 |  |  | 16.5 | 8.5 | 18700 |  |  | 18400 | 98.4% | 2.22 | Both | 380 | 1.52 | HRCU-A-CB (Split System: Heat Pump with Remote Outdoor Unit-Air-Source) | N/A
213739621 | Central Heat Pump | DAY & NIGHT | DLCURAH18ABK | ADP |  | FG33936 | *96VSN0601412B* | 17400 |  |  | 16 | 8.5 | 16900 |  |  | 18800 | 111.2% | 2.3 | Both | 362.5 | 1.45 | HRCU-A-CB (Split System: Heat Pump with Remote Outdoor Unit-Air-Source) | N/A
214572732 | Central Heat Pump | ARCOAIRE | HVH837GKA** |  |  | EA*4X43L21A*+WALLCON | *95CSU1002122B* | 33000 |  |  | 17.5 | 8.5 | 32600 |  |  | 25000 | 76.69% | 2 | Both | 687.5 | 2.75 | HRCU-A-CB (Split System: Heat Pump with Remote Outdoor Unit-Air-Source) | N/A
213739580 | Central Heat Pump | DAY & NIGHT | DLCURAH18ABK | ADP |  | V,G36H***P449 | *96MSN0401410A* | 17500 |  |  | 16 | 8.5 | 16700 |  |  | 18500 | 110.8% | 2.26 | Both | 365 | 1.46 | HRCU-A-CB (Split System: Heat Pump with Remote Outdoor Unit-Air-Source) | N/A
213739599 | Central Heat Pump | DAY & NIGHT | DLCURAH18ABK | ADP |  | FG80936 | *96MSN0601412A* | 17400 |  |  | 16 | 8.5 | 17000 |  |  | 19400 | 114.1% | 2.38 | Both | 362.5 | 1.45 | HRCU-A-CB (Split System: Heat Pump with Remote Outdoor Unit-Air-Source) | N/A
213739647 | Central Heat Pump | DAY & NIGHT | DLCURAH18ABK | ADP |  | FG32936 | *96VTN0601412B* | 17200 |  |  | 16 | 8.5 | 16900 |  |  | 19400 | 114.8% | 2.38 | Both | 357.5 | 1.43 | HRCU-A-CB (Split System: Heat Pump with Remote Outdoor Unit-Air-Source) | N/A
213739584 | Central Heat Pump | DAY & NIGHT | DLCURAH18ABK | ADP |  | FG32936 | *96MSN0401712A* | 17200 |  |  | 15.2 | 8.5 | 17100 |  |  | 18800 | 109.9% | 2.3 | Both | 357.5 | 1.43 | HRCU-A-CB (Split System: Heat Pump with Remote Outdoor Unit-Air-Source) | N/A
213739586 | Central Heat Pump | DAY & NIGHT | DLCURAH18ABK | ADP |  | PL36H175P159 | *96MSN0401712A* | 17500 |  |  | 15.2 | 8.5 | 17100 |  |  | 18800 | 109.9% | 2.3 | Both | 365 | 1.46 | HRCU-A-CB (Split System: Heat Pump with Remote Outdoor Unit-Air-Source) | N/A
213739609 | Central Heat Pump | DAY & NIGHT | DLCURAH18ABK | ADP |  | PL36H175P069 | *96VSN0401712B* | 17400 |  |  | 16 | 8.5 | 16400 |  |  | 18400 | 112.2% | 2.24 | Both | 362.5 | 1.45 | HRCU-A-CB (Split System: Heat Pump with Remote Outdoor Unit-Air-Source) | N/A
213739625 | Central Heat Pump | DAY & NIGHT | DLCURAH18ABK | ADP |  | V,G36H***P449 | *96VSN0601412B* | 17500 |  |  | 16 | 8.5 | 16900 |  |  | 18800 | 111.2% | 2.3 | Both | 365 | 1.46 | HRCU-A-CB (Split System: Heat Pump with Remote Outdoor Unit-Air-Source) | N/A
211262025 | Central Heat Pump | ARCOAIRE | DLCURAH18ABK |  |  | EA*4X30L17A* | *80ES(N,L)0451712A* | 18000 |  |  | 16 | 8.5 | 18500 |  |  | 18500 | 100% | 2.22 | Both | 375 | 1.5 | HRCU-A-CB (Split System: Heat Pump with Remote Outdoor Unit-Air-Source) | N/A
213739582 | Central Heat Pump | DAY & NIGHT | DLCURAH18ABK | ADP |  | PL36H175P069 | *96MSN0401712A* | 17500 |  |  | 15.2 | 8.5 | 17100 |  |  | 18800 | 109.9% | 2.3 | Both | 365 | 1.46 | HRCU-A-CB (Split System: Heat Pump with Remote Outdoor Unit-Air-Source) | N/A
213739615 | Central Heat Pump | DAY & NIGHT | DLCURAH18ABK | ADP |  | PL36H175P789 | *96VSN0401712B* | 17400 |  |  | 16 | 8.5 | 16400 |  |  | 18400 | 112.2% | 2.24 | Both | 362.5 | 1.45 | HRCU-A-CB (Split System: Heat Pump with Remote Outdoor Unit-Air-Source) | N/A
213739630 | Central Heat Pump | DAY & NIGHT | DLCURAH18ABK | ADP |  | FG33936 | *96VTN0401410B* | 17100 |  |  | 16 | 8.5 | 16600 |  |  | 19000 | 114.5% | 2.34 | Both | 357.5 | 1.43 | HRCU-A-CB (Split System: Heat Pump with Remote Outdoor Unit-Air-Source) | N/A
213739628 | Central Heat Pump | DAY & NIGHT | DLCURAH18ABK | ADP |  | PL36H175P069 | *96VTN0401410B* | 17300 |  |  | 16 | 8.5 | 16500 |  |  | 18500 | 112.1% | 2.26 | Both | 360 | 1.44 | HRCU-A-CB (Split System: Heat Pump with Remote Outdoor Unit-Air-Source) | N/A
213739651 | Central Heat Pump | DAY & NIGHT | DLCURAH18ABK | ADP |  | FG35936 | *96VTN0601412B* | 17500 |  |  | 16 | 8.5 | 16900 |  |  | 18800 | 111.2% | 2.3 | Both | 365 | 1.46 | HRCU-A-CB (Split System: Heat Pump with Remote Outdoor Unit-Air-Source) | N/A
212520218 | Central Heat Pump | CARRIER | 38MURAQ24AB3* | ADP |  | H,PG34936 | 58S(B,C)*A070E17**16 | 24800 |  |  | 16 | 8.1 | 25200 |  |  | 21800 | 86.51% | 1.82 | Both | 517.5 | 2.07 | HRCU-A-CB (Split System: Heat Pump with Remote Outdoor Unit-Air-Source) | N/A
211259748 | Central Heat Pump | ARCOAIRE | DLCURAH18ABK |  |  | EA*4X19L17A* | *80VTL0451412A* | 18100 |  |  | 16.5 | 8.5 | 18000 |  |  | 17600 | 97.78% | 2.14 | Both | 377.5 | 1.51 | HRCU-A-CB (Split System: Heat Pump with Remote Outdoor Unit-Air-Source) | N/A
213739637 | Central Heat Pump | DAY & NIGHT | DLCURAH18ABK | ADP |  | PL36H210P299 | *96VTN0401712B* | 17400 |  |  | 16 | 8.5 | 16400 |  |  | 18400 | 112.2% | 2.24 | Both | 362.5 | 1.45 | HRCU-A-CB (Split System: Heat Pump with Remote Outdoor Unit-Air-Source) | N/A
212520220 | Central Heat Pump | CARRIER | 38MURAQ24AB3* | ADP |  | H,PG24936 | 58S(B,C)*A070E21**16 | 23600 |  |  | 17 | 8.1 | 24600 |  |  | 22400 | 91.06% | 1.9 | Both | 492.5 | 1.97 | HRCU-A-CB (Split System: Heat Pump with Remote Outdoor Unit-Air-Source) | N/A
212520227 | Central Heat Pump | CARRIER | 38MURAQ24AB3* | ADP |  | H,PG9J936 | 58S(B,C)*A090E17**14 | 24800 |  |  | 17 | 8.5 | 24800 |  |  | 21600 | 87.1% | 1.84 | Both | 517.5 | 2.07 | HRCU-A-CB (Split System: Heat Pump with Remote Outdoor Unit-Air-Source) | N/A
213063109 | Central Heat Pump | ACIQ | HVH825GKA3* |  |  | EHD4X30AAL+WALLCON | *95CSU0802120A* | 23800 |  |  | 16 | 8.1 | 21800 |  |  | 16700 | 76.61% | 1.98 | Both | 495 | 1.98 | HRCU-A-CB (Split System: Heat Pump with Remote Outdoor Unit-Air-Source) | N/A
213739649 | Central Heat Pump | DAY & NIGHT | DLCURAH18ABK | ADP |  | PL36H175P159 | *96VTN0601412B* | 17400 |  |  | 16 | 8.1 | 16400 |  |  | 18300 | 111.6% | 2.24 | Both | 362.5 | 1.45 | HRCU-A-CB (Split System: Heat Pump with Remote Outdoor Unit-Air-Source) | N/A
212520222 | Central Heat Pump | CARRIER | 38MURAQ24AB3* | ADP |  | H,PG34936 | 58S(B,C)*A070E21**16 | 24200 |  |  | 17 | 8.1 | 24600 |  |  | 22400 | 91.06% | 1.9 | Both | 505 | 2.02 | HRCU-A-CB (Split System: Heat Pump with Remote Outdoor Unit-Air-Source) | N/A
213063112 | Central Heat Pump | ACIQ | HVH825GKA3* |  |  | EHD4X36AAL+WALLCON | *95CSU0802120A* | 24000 |  |  | 16 | 8.1 | 21400 |  |  | 16600 | 77.57% | 1.98 | Both | 500 | 2 | HRCU-A-CB (Split System: Heat Pump with Remote Outdoor Unit-Air-Source) | N/A
213739589 | Central Heat Pump | DAY & NIGHT | DLCURAH18ABK | ADP |  | FG35936 | *96MSN0401712A* | 17500 |  |  | 15.2 | 8.5 | 17100 |  |  | 18800 | 109.9% | 2.3 | Both | 365 | 1.46 | HRCU-A-CB (Split System: Heat Pump with Remote Outdoor Unit-Air-Source) | N/A
213739606 | Central Heat Pump | DAY & NIGHT | DLCURAH18ABK | ADP |  | FG35936 | *96VSN0401410B* | 17200 |  |  | 17 | 8.5 | 16600 |  |  | 19000 | 114.5% | 2.34 | Both | 357.5 | 1.43 | HRCU-A-CB (Split System: Heat Pump with Remote Outdoor Unit-Air-Source) | N/A
213739624 | Central Heat Pump | DAY & NIGHT | DLCURAH18ABK | ADP |  | FG35936 | *96VSN0601412B* | 17500 |  |  | 16 | 8.5 | 16900 |  |  | 18800 | 111.2% | 2.3 | Both | 365 | 1.46 | HRCU-A-CB (Split System: Heat Pump with Remote Outdoor Unit-Air-Source) | N/A
213739579 | Central Heat Pump | DAY & NIGHT | DLCURAH18ABK | ADP |  | FG35936 | *96MSN0401410A* | 17500 |  |  | 16 | 8.1 | 16600 |  |  | 18300 | 110.2% | 2.24 | Both | 365 | 1.46 | HRCU-A-CB (Split System: Heat Pump with Remote Outdoor Unit-Air-Source) | N/A
213739596 | Central Heat Pump | DAY & NIGHT | DLCURAH18ABK | ADP |  | PL36H175P789 | *96MSN0601412A* | 17500 |  |  | 16 | 8.1 | 16400 |  |  | 18200 | 111% | 2.24 | Both | 365 | 1.46 | HRCU-A-CB (Split System: Heat Pump with Remote Outdoor Unit-Air-Source) | N/A
213739631 | Central Heat Pump | DAY & NIGHT | DLCURAH18ABK | ADP |  | PL36H175P159 | *96VTN0401410B* | 17300 |  |  | 16 | 8.5 | 16500 |  |  | 18500 | 112.1% | 2.26 | Both | 360 | 1.44 | HRCU-A-CB (Split System: Heat Pump with Remote Outdoor Unit-Air-Source) | N/A
212520224 | Central Heat Pump | CARRIER | 38MURAQ24AB3* | ADP |  | H,PG24936 | 58S(B,C)*A090E17**14 | 24200 |  |  | 17 | 8.5 | 24800 |  |  | 21600 | 87.1% | 1.84 | Both | 505 | 2.02 | HRCU-A-CB (Split System: Heat Pump with Remote Outdoor Unit-Air-Source) | N/A
213739618 | Central Heat Pump | DAY & NIGHT | DLCURAH18ABK | ADP |  | PL36H***P039 | *96VSN0601412B* | 17000 |  |  | 16 | 8.5 | 16900 |  |  | 19400 | 114.8% | 2.38 | Both | 355 | 1.42 | HRCU-A-CB (Split System: Heat Pump with Remote Outdoor Unit-Air-Source) | N/A
213739627 | Central Heat Pump | DAY & NIGHT | DLCURAH18ABK | ADP |  | PL36H***P039 | *96VTN0401410B* | 16600 |  |  | 16 | 8.5 | 16600 |  |  | 19000 | 114.5% | 2.34 | Both | 345 | 1.38 | HRCU-A-CB (Split System: Heat Pump with Remote Outdoor Unit-Air-Source) | N/A
212520226 | Central Heat Pump | CARRIER | 38MURAQ24AB3* | ADP |  | H,PG34936 | 58S(B,C)*A090E17**14 | 24800 |  |  | 17 | 8.5 | 24800 |  |  | 21600 | 87.1% | 1.84 | Both | 517.5 | 2.07 | HRCU-A-CB (Split System: Heat Pump with Remote Outdoor Unit-Air-Source) | N/A
212520228 | Central Heat Pump | CARRIER | 38MURAQ24AB3* | ADP |  | H,PG24936 | 58S(B,C)*A090E21**20 | 24200 |  |  | 17 | 8.5 | 25000 |  |  | 21600 | 86.4% | 1.82 | Both | 505 | 2.02 | HRCU-A-CB (Split System: Heat Pump with Remote Outdoor Unit-Air-Source) | N/A
214572762 | Central Heat Pump | ARCOAIRE | HVH837GKA** |  |  | EA*4X43L21A*+WALLCON | *96CTN0802120B* | 33000 |  |  | 18.5 | 8.5 | 32600 |  |  | 25000 | 76.69% | 2 | Both | 687.5 | 2.75 | HRCU-A-CB (Split System: Heat Pump with Remote Outdoor Unit-Air-Source) | N/A
213062472 | Central Heat Pump | ACIQ | HVH837GKA** |  |  | EA*4X42L24A*+WALLCON | *97CMN1002122A* | 31800 |  |  | 17.5 | 8.1 | 33000 |  |  | 24400 | 73.94% | 1.9 | Both | 662.5 | 2.65 | HRCU-A-CB (Split System: Heat Pump with Remote Outdoor Unit-Air-Source) | N/A
212972715 | Central Heat Pump | ARCOAIRE | DLCURAH18ABK |  |  | EA*4X30L17A* | *96VSN0401410B* | 17400 |  |  | 16 | 8.5 | 18000 |  |  | 18800 | 104.4% | 2.24 | Both | 362.5 | 1.45 | HRCU-A-CB (Split System: Heat Pump with Remote Outdoor Unit-Air-Source) | N/A
213739587 | Central Heat Pump | DAY & NIGHT | DLCURAH18ABK | ADP |  | V,G36H175P159 | *96MSN0401712A* | 17500 |  |  | 15.2 | 8.5 | 17100 |  |  | 18800 | 109.9% | 2.3 | Both | 365 | 1.46 | HRCU-A-CB (Split System: Heat Pump with Remote Outdoor Unit-Air-Source) | N/A
213739592 | Central Heat Pump | DAY & NIGHT | DLCURAH18ABK | ADP |  | PL36H175P069 | *96MSN0601412A* | 17500 |  |  | 16 | 8.1 | 16400 |  |  | 18200 | 111% | 2.24 | Both | 365 | 1.46 | HRCU-A-CB (Split System: Heat Pump with Remote Outdoor Unit-Air-Source) | N/A
213739594 | Central Heat Pump | DAY & NIGHT | DLCURAH18ABK | ADP |  | FG33936 | *96MSN0601412A* | 17400 |  |  | 16 | 8.5 | 17000 |  |  | 19400 | 114.1% | 2.38 | Both | 362.5 | 1.45 | HRCU-A-CB (Split System: Heat Pump with Remote Outdoor Unit-Air-Source) | N/A
213739612 | Central Heat Pump | DAY & NIGHT | DLCURAH18ABK | ADP |  | FG33936 | *96VSN0401712B* | 17100 |  |  | 16 | 8.5 | 16600 |  |  | 19000 | 114.5% | 2.34 | Both | 357.5 | 1.43 | HRCU-A-CB (Split System: Heat Pump with Remote Outdoor Unit-Air-Source) | N/A
213739619 | Central Heat Pump | DAY & NIGHT | DLCURAH18ABK | ADP |  | PL36H175P069 | *96VSN0601412B* | 17500 |  |  | 16 | 8.1 | 16400 |  |  | 18300 | 111.6% | 2.24 | Both | 365 | 1.46 | HRCU-A-CB (Split System: Heat Pump with Remote Outdoor Unit-Air-Source) | N/A
213739634 | Central Heat Pump | DAY & NIGHT | DLCURAH18ABK | ADP |  | V,G36H***P449 | *96VTN0401410B* | 17200 |  |  | 16 | 8.5 | 16600 |  |  | 19000 | 114.5% | 2.34 | Both | 357.5 | 1.43 | HRCU-A-CB (Split System: Heat Pump with Remote Outdoor Unit-Air-Source) | N/A
213739636 | Central Heat Pump | DAY & NIGHT | DLCURAH18ABK | ADP |  | PL36H175P069 | *96VTN0401712B* | 17400 |  |  | 16 | 8.5 | 16400 |  |  | 18400 | 112.2% | 2.24 | Both | 362.5 | 1.45 | HRCU-A-CB (Split System: Heat Pump with Remote Outdoor Unit-Air-Source) | N/A
213739645 | Central Heat Pump | DAY & NIGHT | DLCURAH18ABK | ADP |  | PL36H***P039 | *96VTN0601412B* | 17000 |  |  | 16 | 8.5 | 16900 |  |  | 19400 | 114.8% | 2.38 | Both | 355 | 1.42 | HRCU-A-CB (Split System: Heat Pump with Remote Outdoor Unit-Air-Source) | N/A
212520242 | Central Heat Pump | CARRIER | 38MURAQ24AB3* | ADP |  | H,PG34936 | 58SP*A045V17**16 | 23200 |  |  | 17 | 8.5 | 24000 |  |  | 23200 | 96.67% | 1.96 | Both | 482.5 | 1.93 | HRCU-A-CB (Split System: Heat Pump with Remote Outdoor Unit-Air-Source) | N/A
212520221 | Central Heat Pump | CARRIER | 38MURAQ24AB3* | ADP |  | H,PG32936 | 58S(B,C)*A070E21**16 | 23600 |  |  | 17 | 8.1 | 24600 |  |  | 22400 | 91.06% | 1.9 | Both | 492.5 | 1.97 | HRCU-A-CB (Split System: Heat Pump with Remote Outdoor Unit-Air-Source) | N/A
212520239 | Central Heat Pump | CARRIER | 38MURAQ24AB3* | ADP |  | H,PG9J936 | 58SP*A045V14**12 | 24200 |  |  | 16 | 8.5 | 24800 |  |  | 22600 | 91.13% | 1.9 | Both | 505 | 2.02 | HRCU-A-CB (Split System: Heat Pump with Remote Outdoor Unit-Air-Source) | N/A
212520240 | Central Heat Pump | CARRIER | 38MURAQ24AB3* | ADP |  | H,PG24936 | 58SP*A045V17**16 | 22800 |  |  | 17 | 8.5 | 24000 |  |  | 23200 | 96.67% | 1.96 | Both | 475 | 1.9 | HRCU-A-CB (Split System: Heat Pump with Remote Outdoor Unit-Air-Source) | N/A
212520254 | Central Heat Pump | CARRIER | 38MURAQ24AB3* | ADP |  | H,PG34936 | 58SP*A090V21**20 | 24200 |  |  | 17 | 8.5 | 24400 |  |  | 22400 | 91.8% | 1.88 | Both | 505 | 2.02 | HRCU-A-CB (Split System: Heat Pump with Remote Outdoor Unit-Air-Source) | N/A
213739626 | Central Heat Pump | DAY & NIGHT | DLCURAH18ABK | ADP |  | FG80936 | *96VSN0601412B* | 17500 |  |  | 16 | 8.5 | 16900 |  |  | 18800 | 111.2% | 2.3 | Both | 365 | 1.46 | HRCU-A-CB (Split System: Heat Pump with Remote Outdoor Unit-Air-Source) | N/A
213739644 | Central Heat Pump | DAY & NIGHT | DLCURAH18ABK | ADP |  | FG80936 | *96VTN0401712B* | 17200 |  |  | 16 | 8.5 | 16600 |  |  | 19000 | 114.5% | 2.34 | Both | 357.5 | 1.43 | HRCU-A-CB (Split System: Heat Pump with Remote Outdoor Unit-Air-Source) | N/A
212520189 | Central Heat Pump | CARRIER | 38MURAQ18AB3* | ADP |  | H,PG32936 | 58TP*A070V14**12 | 17400 |  |  | 16 | 8.5 | 16900 |  |  | 19000 | 112.4% | 2.34 | Both | 362.5 | 1.45 | HRCU-A-CB (Split System: Heat Pump with Remote Outdoor Unit-Air-Source) | N/A
212520166 | Central Heat Pump | CARRIER | 38MURAQ18AB3* | ADP |  | H,PG34936 | 58SP*A045V14**12 | 17700 |  |  | 16 | 8.5 | 17000 |  |  | 18700 | 110% | 2.3 | Both | 370 | 1.48 | HRCU-A-CB (Split System: Heat Pump with Remote Outdoor Unit-Air-Source) | N/A
212520197 | Central Heat Pump | CARRIER | 38MURAQ18AB3* | ADP |  | H,PG32936 | 58TP*A090V17**16 | 17400 |  |  | 16 | 8.5 | 16900 |  |  | 18700 | 110.7% | 2.3 | Both | 362.5 | 1.45 | HRCU-A-CB (Split System: Heat Pump with Remote Outdoor Unit-Air-Source) | N/A
212520192 | Central Heat Pump | CARRIER | 38MURAQ18AB3* | ADP |  | H,PG24936 | 58TP*A070V17**16 | 17300 |  |  | 16 | 8.5 | 16500 |  |  | 18800 | 113.9% | 2.32 | Both | 360 | 1.44 | HRCU-A-CB (Split System: Heat Pump with Remote Outdoor Unit-Air-Source) | N/A
213069693 | Central Heat Pump | ACIQ | DLCURAH24ABK |  |  | EA*4X25L17A* | *80VTL0451412A* | 24800 |  |  | 17 | 8.5 | 25600 |  |  | 21200 | 82.81% | 1.78 | Both | 517.5 | 2.07 | HRCU-A-CB (Split System: Heat Pump with Remote Outdoor Unit-Air-Source) | N/A
213069694 | Central Heat Pump | ACIQ | DLCURAH24ABK |  |  | EA*4X25L17A* | *96VTN0401712A* | 23800 |  |  | 16 | 8.1 | 25200 |  |  | 21800 | 86.51% | 1.82 | Both | 495 | 1.98 | HRCU-A-CB (Split System: Heat Pump with Remote Outdoor Unit-Air-Source) | N/A
213069679 | Central Heat Pump | ACIQ | DLCURAH24ABK |  |  | EA*4X24L17A* | OLV098A12* | 23000 |  |  | 16 | 8.5 | 26400 |  |  | 26000 | 98.48% | 2.18 | Both | 480 | 1.92 | HRCU-A-CB (Split System: Heat Pump with Remote Outdoor Unit-Air-Source) | N/A
213739847 | Central Heat Pump | DAY & NIGHT | DLCURAH24ABK | ADP |  | FG35936 | *80MS(N,L)0701412A* | 23600 |  |  | 17 | 8.5 | 24600 |  |  | 24200 | 98.37% | 2.04 | Both | 492.5 | 1.97 | HRCU-A-CB (Split System: Heat Pump with Remote Outdoor Unit-Air-Source) | N/A
213069698 | Central Heat Pump | ACIQ | DLCURAH24ABK |  |  | EA*4X25L17A* | *95ESN0401712A* | 24600 |  |  | 15.2 | 8.5 | 25800 |  |  | 21200 | 82.17% | 1.76 | Both | 512.5 | 2.05 | HRCU-A-CB (Split System: Heat Pump with Remote Outdoor Unit-Air-Source) | N/A
213782209 | Central Heat Pump | ARCOAIRE | HVH837GKA2* |  |  | EHD4X60AAL+WALLCON | *80CTL0451712B* | 32600 |  |  | 16.5 | 8.1 | 32600 |  |  | 25200 | 77.3% | 1.96 | Both | 680 | 2.72 | HRCU-A-CB (Split System: Heat Pump with Remote Outdoor Unit-Air-Source) | N/A
213069734 | Central Heat Pump | ACIQ | DLCURAH24ABK |  |  | EA*4X30L17A* | *96VSN0601714A* | 23400 |  |  | 16.5 | 8.5 | 25800 |  |  | 24200 | 93.8% | 2.02 | Both | 487.5 | 1.95 | HRCU-A-CB (Split System: Heat Pump with Remote Outdoor Unit-Air-Source) | N/A
214574022 | Central Heat Pump | ARCOAIRE | HVH837GKA2* |  |  | EA*4X48L24A*+WALLCON | *96CTN0802120B* | 32400 |  |  | 17.5 | 8.5 | 32200 |  |  | 24800 | 77.02% | 2 | Both | 675 | 2.7 | HRCU-A-CB (Split System: Heat Pump with Remote Outdoor Unit-Air-Source) | N/A
212626693 | Central Heat Pump | COLEMAN | HMH72B341 | ASPEN |  | C(A,C,D,E)36B26+TDR | TM9Y100C16MP11 | 30600 |  |  | 17.9 | 8.3 | 33800 |  |  | 28600 | 84.62% | 2.68 | Both | 637.5 | 2.55 | HRCU-A-CB (Split System: Heat Pump with Remote Outdoor Unit-Air-Source) | N/A
212626702 | Central Heat Pump | COLEMAN | HMH72B341 | ASPEN |  | D(A,C,E)48B36+TDR | TM8E120C16MP11 | 33200 |  |  | 18 | 8.2 | 33800 |  |  | 28600 | 84.62% | 2.71 | Both | 692.5 | 2.77 | HRCU-A-CB (Split System: Heat Pump with Remote Outdoor Unit-Air-Source) | N/A
212626334 | Central Heat Pump | COLEMAN | HMH72B341 | ASPEN |  | C(A,C,D,E)42B36+TDR | TM8Y100C20MP11 | 33600 |  |  | 18 | 8.1 | 33600 |  |  | 30000 | 89.29% | 2.72 | Both | 700 | 2.8 | HRCU-A-CB (Split System: Heat Pump with Remote Outdoor Unit-Air-Source) | N/A
212627077 | Central Heat Pump | COLEMAN | HMH72B341 | ASPEN |  | C(A,C,D,E)36B26+TDR | TP9C080C16MP13 | 29400 |  |  | 16.7 | 8.1 | 33800 |  |  | 27400 | 81.07% | 2.45 | Both | 612.5 | 2.45 | HRCU-A-CB (Split System: Heat Pump with Remote Outdoor Unit-Air-Source) | N/A
212627315 | Central Heat Pump | COLEMAN | HMH72B341 | ASPEN |  | C(A,C,D,E)36C26+TDR | CP9C060B12MP13 | 29800 |  |  | 16.9 | 8.1 | 34000 |  |  | 27800 | 81.76% | 2.42 | Both | 620 | 2.48 | HRCU-A-CB (Split System: Heat Pump with Remote Outdoor Unit-Air-Source) | N/A
214398102 | Central Heat Pump | FRASER-JOHNSTON | HH836E2S11 |  |  | CTF36C5CDS1+JMET12CS2N1 |  | 34400 |  |  | 19 | 8.5 | 31800 |  |  | 25400 | 79.87% | 2 | Both | 717.5 | 2.87 | HRCU-A-CB (Split System: Heat Pump with Remote Outdoor Unit-Air-Source) | Both
214398117 | Central Heat Pump | FRASER-JOHNSTON | HH836E2S11 |  |  | CTM36B5CDS1 | TPLC080B12MP13 | 32400 |  |  | 17 | 8.5 | 30400 |  |  | 25200 | 82.89% | 2 | Both | 675 | 2.7 | HRCU-A-CB (Split System: Heat Pump with Remote Outdoor Unit-Air-Source) | N/A
213739864 | Central Heat Pump | DAY & NIGHT | DLCURAH24ABK | ADP |  | PL36H175P159 | *80MSU0401712A* | 23600 |  |  | 17 | 8.5 | 24600 |  |  | 24000 | 97.56% | 2.02 | Both | 492.5 | 1.97 | HRCU-A-CB (Split System: Heat Pump with Remote Outdoor Unit-Air-Source) | N/A
213739883 | Central Heat Pump | DAY & NIGHT | DLCURAH24ABK | ADP |  | PL36H175P159 | *80VTL0451412B* | 23600 |  |  | 17 | 8.5 | 24600 |  |  | 24200 | 98.37% | 2.04 | Both | 492.5 | 1.97 | HRCU-A-CB (Split System: Heat Pump with Remote Outdoor Unit-Air-Source) | N/A
213739898 | Central Heat Pump | DAY & NIGHT | DLCURAH24ABK | ADP |  | PL36H***P039 | *92MSN0601412A* | 22800 |  |  | 16 | 9 | 25400 |  |  | 25000 | 98.43% | 2.12 | Both | 475 | 1.9 | HRCU-A-CB (Split System: Heat Pump with Remote Outdoor Unit-Air-Source) | N/A
213739900 | Central Heat Pump | DAY & NIGHT | DLCURAH24ABK | ADP |  | FG32936 | *92MSN0601412A* | 23200 |  |  | 17 | 8.5 | 24800 |  |  | 23400 | 94.35% | 1.98 | Both | 482.5 | 1.93 | HRCU-A-CB (Split System: Heat Pump with Remote Outdoor Unit-Air-Source) | N/A
213069705 | Central Heat Pump | ACIQ | DLCURAH24ABK |  |  | EA*4X25L17A* | *80ES(N,L)0451712A* | 24800 |  |  | 17 | 8.5 | 25600 |  |  | 21200 | 82.81% | 1.78 | Both | 517.5 | 2.07 | HRCU-A-CB (Split System: Heat Pump with Remote Outdoor Unit-Air-Source) | N/A
213782189 | Central Heat Pump | ARCOAIRE | HVH837GKA2* |  |  | EHD4X48AAL+WALLCON | *96CTN1002122B* | 32600 |  |  | 17 | 8.1 | 33000 |  |  | 24800 | 75.15% | 1.98 | Both | 680 | 2.72 | HRCU-A-CB (Split System: Heat Pump with Remote Outdoor Unit-Air-Source) | N/A
213782239 | Central Heat Pump | ARCOAIRE | HVH837GKA2* |  |  | EHD4X60AAL+WALLCON | *80CTL0901716B* | 33000 |  |  | 17.5 | 8.1 | 32200 |  |  | 25000 | 77.64% | 2 | Both | 687.5 | 2.75 | HRCU-A-CB (Split System: Heat Pump with Remote Outdoor Unit-Air-Source) | N/A
213069752 | Central Heat Pump | ACIQ | DLCURAH24ABK |  |  | EA*4X30L17A* | *96VSN0601412A* | 23400 |  |  | 16.5 | 8.5 | 26000 |  |  | 24000 | 92.31% | 1.98 | Both | 487.5 | 1.95 | HRCU-A-CB (Split System: Heat Pump with Remote Outdoor Unit-Air-Source) | N/A
214574012 | Central Heat Pump | ARCOAIRE | HVH837GKA2* |  |  | EA*4X48L24A*+WALLCON | *97CMN0802120B* | 32400 |  |  | 17.5 | 8.5 | 32400 |  |  | 25000 | 77.16% | 1.98 | Both | 675 | 2.7 | HRCU-A-CB (Split System: Heat Pump with Remote Outdoor Unit-Air-Source) | N/A
214573962 | Central Heat Pump | ARCOAIRE | HVH837GKA2* |  |  | EA*4X48L21A*+WALLCON | *96CTN0802120B* | 32400 |  |  | 17.5 | 8.5 | 32400 |  |  | 24800 | 76.54% | 2 | Both | 675 | 2.7 | HRCU-A-CB (Split System: Heat Pump with Remote Outdoor Unit-Air-Source) | N/A
213069831 | Central Heat Pump | ACIQ | DLCURAH24ABK |  |  | EA*4X30L17A* | *96VTN0601412A* | 23400 |  |  | 16.5 | 8.5 | 26000 |  |  | 24000 | 92.31% | 1.98 | Both | 487.5 | 1.95 | HRCU-A-CB (Split System: Heat Pump with Remote Outdoor Unit-Air-Source) | N/A
213069708 | Central Heat Pump | ACIQ | DLCURAH24ABK |  |  | EA*4X25L17A* | *92ESN0601412A* | 24000 |  |  | 17 | 8.1 | 25000 |  |  | 21800 | 87.2% | 1.82 | Both | 500 | 2 | HRCU-A-CB (Split System: Heat Pump with Remote Outdoor Unit-Air-Source) | N/A
214574032 | Central Heat Pump | ARCOAIRE | HVH837GKA2* |  |  | EA*4X60L24A*+WALLCON | *80CTL0702120B* | 32800 |  |  | 17.5 | 8.5 | 31600 |  |  | 24800 | 78.48% | 1.98 | Both | 682.5 | 2.73 | HRCU-A-CB (Split System: Heat Pump with Remote Outdoor Unit-Air-Source) | N/A
213063297 | Central Heat Pump | ACIQ | HVH837GKA2* |  |  | EA*4X36L17A*+WALLCON | *80CTL0701412A* | 31400 |  |  | 17.5 | 8.1 | 33400 |  |  | 24400 | 73.05% | 1.84 | Both | 655 | 2.62 | HRCU-A-CB (Split System: Heat Pump with Remote Outdoor Unit-Air-Source) | N/A
212520182 | Central Heat Pump | CARRIER | 38MURAQ18AB3* | ADP |  | H,PG34936 | 58SU*A060E17**16 | 18700 |  |  | 16 | 8.5 | 17600 |  |  | 17800 | 101.1% | 2.2 | Both | 390 | 1.56 | HRCU-A-CB (Split System: Heat Pump with Remote Outdoor Unit-Air-Source) | N/A
212520198 | Central Heat Pump | CARRIER | 38MURAQ18AB3* | ADP |  | H,PG34936 | 58TP*A090V17**16 | 17600 |  |  | 16 | 8.5 | 16900 |  |  | 18700 | 110.7% | 2.3 | Both | 367.5 | 1.47 | HRCU-A-CB (Split System: Heat Pump with Remote Outdoor Unit-Air-Source) | N/A
212520199 | Central Heat Pump | CARRIER | 38MURAQ18AB3* | ADP |  | H,PG9J936 | 58TP*A090V17**16 | 17700 |  |  | 16 | 8.5 | 16700 |  |  | 18100 | 108.4% | 2.22 | Both | 370 | 1.48 | HRCU-A-CB (Split System: Heat Pump with Remote Outdoor Unit-Air-Source) | N/A
213063308 | Central Heat Pump | ACIQ | HVH837GKA2* |  |  | EA*4X42L21A*+WALLCON | *80CTL0701716A* | 31800 |  |  | 17 | 8.1 | 33200 |  |  | 24600 | 74.1% | 1.88 | Both | 662.5 | 2.65 | HRCU-A-CB (Split System: Heat Pump with Remote Outdoor Unit-Air-Source) | N/A
213739876 | Central Heat Pump | DAY & NIGHT | DLCURAH24ABK | ADP |  | FG35936 | *80VSL0451412B* | 23600 |  |  | 17 | 8.5 | 24600 |  |  | 24200 | 98.37% | 2.04 | Both | 492.5 | 1.97 | HRCU-A-CB (Split System: Heat Pump with Remote Outdoor Unit-Air-Source) | N/A
213739885 | Central Heat Pump | DAY & NIGHT | DLCURAH24ABK | ADP |  | FG35936 | *80VTL0451412B* | 23600 |  |  | 17 | 8.5 | 24600 |  |  | 24200 | 98.37% | 2.04 | Both | 492.5 | 1.97 | HRCU-A-CB (Split System: Heat Pump with Remote Outdoor Unit-Air-Source) | N/A
213739896 | Central Heat Pump | DAY & NIGHT | DLCURAH24ABK | ADP |  | FG80936 | *92MSN0401712A* | 23600 |  |  | 16 | 8.5 | 24800 |  |  | 23600 | 95.16% | 1.96 | Both | 492.5 | 1.97 | HRCU-A-CB (Split System: Heat Pump with Remote Outdoor Unit-Air-Source) | N/A
213739901 | Central Heat Pump | DAY & NIGHT | DLCURAH24ABK | ADP |  | FG33936 | *92MSN0601412A* | 23600 |  |  | 17 | 8.5 | 24800 |  |  | 23400 | 94.35% | 1.98 | Both | 492.5 | 1.97 | HRCU-A-CB (Split System: Heat Pump with Remote Outdoor Unit-Air-Source) | N/A
214573982 | Central Heat Pump | ARCOAIRE | HVH837GKA2* |  |  | EA*4X48L24A*+WALLCON | *95CSU0802120B* | 32200 |  |  | 17.5 | 8.5 | 32400 |  |  | 25000 | 77.16% | 1.98 | Both | 670 | 2.68 | HRCU-A-CB (Split System: Heat Pump with Remote Outdoor Unit-Air-Source) | N/A
213069842 | Central Heat Pump | ACIQ | DLCURAH24ABK |  |  | EA*4X30L17A* | *96VTN0601714A* | 23800 |  |  | 16.5 | 8.5 | 26200 |  |  | 23400 | 89.31% | 1.92 | Both | 495 | 1.98 | HRCU-A-CB (Split System: Heat Pump with Remote Outdoor Unit-Air-Source) | N/A
212626834 | Central Heat Pump | COLEMAN | HMH72B341 | ASPEN |  | C(A,C,D,E)36B36+TDR | TM9E080B12MP12 | 32200 |  |  | 17.5 | 8.5 | 33800 |  |  | 27400 | 81.07% | 2.65 | Both | 670 | 2.68 | HRCU-A-CB (Split System: Heat Pump with Remote Outdoor Unit-Air-Source) | N/A
212626836 | Central Heat Pump | COLEMAN | HMH72B341 | ASPEN |  | C(A,C,D,E)36C36+TDR | TM9E080B12MP12 | 32600 |  |  | 17.5 | 8.5 | 33800 |  |  | 27400 | 81.07% | 2.65 | Both | 680 | 2.72 | HRCU-A-CB (Split System: Heat Pump with Remote Outdoor Unit-Air-Source) | N/A
212626929 | Central Heat Pump | COLEMAN | HMH72B341 | ASPEN |  | C(A,C,D,E)36B26+TDR | TMLE060A12MP11 | 29400 |  |  | 17.2 | 8.1 | 33800 |  |  | 27400 | 81.07% | 2.44 | Both | 612.5 | 2.45 | HRCU-A-CB (Split System: Heat Pump with Remote Outdoor Unit-Air-Source) | N/A
212626893 | Central Heat Pump | COLEMAN | HMH72B341 | ASPEN |  | D(A,C,E)36D36+TDR | TM8E060A12MP11 | 33000 |  |  | 18 | 8.1 | 33800 |  |  | 27400 | 81.07% | 2.44 | Both | 687.5 | 2.75 | HRCU-A-CB (Split System: Heat Pump with Remote Outdoor Unit-Air-Source) | N/A
212626895 | Central Heat Pump | COLEMAN | HMH72B341 | ASPEN |  | D(A,C,E)42B36+TDR | TM8E060A12MP11 | 32600 |  |  | 18 | 8.1 | 33800 |  |  | 27400 | 81.07% | 2.44 | Both | 680 | 2.72 | HRCU-A-CB (Split System: Heat Pump with Remote Outdoor Unit-Air-Source) | N/A
212626852 | Central Heat Pump | COLEMAN | HMH72B341 | ASPEN |  | D(A,C,E)48C36+TDR | TM9E080B12MP12 | 33200 |  |  | 17.5 | 8.5 | 33800 |  |  | 27400 | 81.07% | 2.65 | Both | 692.5 | 2.77 | HRCU-A-CB (Split System: Heat Pump with Remote Outdoor Unit-Air-Source) | N/A
212626854 | Central Heat Pump | COLEMAN | HMH72B341 | ASPEN |  | D(A,C,E)48D36+TDR | TM9E080B12MP12 | 33600 |  |  | 17.5 | 8.5 | 33800 |  |  | 27400 | 81.07% | 2.65 | Both | 700 | 2.8 | HRCU-A-CB (Split System: Heat Pump with Remote Outdoor Unit-Air-Source) | N/A
206772886 | Central Heat Pump | ARCOAIRE | HVH837GKA2* |  |  | EHD4X48AAL+WALLCON | *80CTL0902120A* | 32600 |  |  | 17 | 8.1 | 33000 |  |  | 25000 | 75.76% | 1.98 | Both | 680 | 2.72 | HRCU-A-CB (Split System: Heat Pump with Remote Outdoor Unit-Air-Source) | N/A
213069707 | Central Heat Pump | ACIQ | DLCURAH24ABK |  |  | EA*4X25L17A* | *80ES(N,L)0901714A* | 25200 |  |  | 17 | 8.5 | 25800 |  |  | 20800 | 80.62% | 1.76 | Both | 525 | 2.1 | HRCU-A-CB (Split System: Heat Pump with Remote Outdoor Unit-Air-Source) | N/A
213069709 | Central Heat Pump | ACIQ | DLCURAH24ABK |  |  | EA*4X25L17A* | *92ESN0601714A* | 25000 |  |  | 17 | 8.5 | 25600 |  |  | 21000 | 82.03% | 1.78 | Both | 520 | 2.08 | HRCU-A-CB (Split System: Heat Pump with Remote Outdoor Unit-Air-Source) | N/A
211245214 | Central Heat Pump | ARCOAIRE | DLCURAH24ABK |  |  | EN(A,D,W)4X36L17** | *92ESN0401410A* | 24000 |  |  | 15.2 | 8.1 | 26600 |  |  | 22800 | 85.71% | 1.86 | Both | 500 | 2 | HRCU-A-CB (Split System: Heat Pump with Remote Outdoor Unit-Air-Source) | N/A
213069718 | Central Heat Pump | ACIQ | DLCURAH24ABK |  |  | EA*4X25L17A* | OLV098A12* | 24000 |  |  | 16.5 | 8.1 | 25000 |  |  | 21800 | 87.2% | 1.82 | Both | 500 | 2 | HRCU-A-CB (Split System: Heat Pump with Remote Outdoor Unit-Air-Source) | N/A
213782279 | Central Heat Pump | ARCOAIRE | HVH837GKA2* |  |  | EHD4X60AAL+WALLCON | *95CSU0601716B* | 32800 |  |  | 17 | 8.1 | 32200 |  |  | 25000 | 77.64% | 1.98 | Both | 682.5 | 2.73 | HRCU-A-CB (Split System: Heat Pump with Remote Outdoor Unit-Air-Source) | N/A
210471207 | Central Heat Pump | KEEPRITE | CVH837GKA2* |  |  | EHD4X60AAL+WALLCON | *96CTN0801714A* | 32800 |  |  | 16.5 | 8.1 | 32600 |  |  | 25200 | 77.3% | 1.98 | Both | 682.5 | 2.73 | HRCU-A-CB (Split System: Heat Pump with Remote Outdoor Unit-Air-Source) | N/A
213738495 | Central Heat Pump | DAY & NIGHT | DLCURAH36ABK | ADP |  | FG33936 | *80MSU0401712A* | 34200 |  |  | 16 | 8.5 | 36200 |  |  | 34200 | 94.48% | 2.02 | Both | 712.5 | 2.85 | HRCU-A-CB (Split System: Heat Pump with Remote Outdoor Unit-Air-Source) | N/A
211206858 | Central Heat Pump | CHAMPION HEATING AND COOLING | HL20B3621 |  |  | XAMC36DE2N1+CC | TM9V100C16MP12 | 33000 |  |  | 18 | 8.5 | 34000 |  |  | 29200 | 85.88% | 1.96 | Both | 687.5 | 2.75 | HRCU-A-CB (Split System: Heat Pump with Remote Outdoor Unit-Air-Source) | No
211206899 | Central Heat Pump | CHAMPION HEATING AND COOLING | HL20B3621 |  |  | XAMB36DE2N1+CC | TPLC080B12MP13 | 32600 |  |  | 18 | 8.5 | 34400 |  |  | 29600 | 86.05% | 1.94 | Both | 680 | 2.72 | HRCU-A-CB (Split System: Heat Pump with Remote Outdoor Unit-Air-Source) | No
213739653 | Central Heat Pump | DAY & NIGHT | DLCURAH18ABK | ADP |  | FG80936 | *96VTN0601412B* | 17500 |  |  | 16 | 8.5 | 16900 |  |  | 18800 | 111.2% | 2.3 | Both | 365 | 1.46 | HRCU-A-CB (Split System: Heat Pump with Remote Outdoor Unit-Air-Source) | N/A
213062506 | Central Heat Pump | ACIQ | HVH837GKA** |  |  | EHD4X42AAL+WALLCON | *97CMN1002122A* | 32600 |  |  | 16.5 | 8.1 | 33000 |  |  | 24800 | 75.15% | 1.96 | Both | 680 | 2.72 | HRCU-A-CB (Split System: Heat Pump with Remote Outdoor Unit-Air-Source) | N/A
214572772 | Central Heat Pump | ARCOAIRE | HVH837GKA** |  |  | EA*4X48L21A*+WALLCON | *80CTL0702120B* | 32200 |  |  | 17.5 | 8.5 | 32400 |  |  | 25000 | 77.16% | 1.98 | Both | 670 | 2.68 | HRCU-A-CB (Split System: Heat Pump with Remote Outdoor Unit-Air-Source) | N/A
214239627 | Central Heat Pump | ARCOAIRE | HVH837GKA** |  |  | EN(A,D)4X36L21**+WALLCON | *96CTN1002122B* | 31400 |  |  | 17 | 8.1 | 33000 |  |  | 24000 | 72.73% | 1.84 | Both | 655 | 2.62 | HRCU-A-CB (Split System: Heat Pump with Remote Outdoor Unit-Air-Source) | N/A
212520231 | Central Heat Pump | CARRIER | 38MURAQ24AB3* | ADP |  | H,PG9J936 | 58S(B,C)*A090E21**20 | 24800 |  |  | 17 | 8.5 | 25000 |  |  | 21600 | 86.4% | 1.82 | Both | 517.5 | 2.07 | HRCU-A-CB (Split System: Heat Pump with Remote Outdoor Unit-Air-Source) | N/A
212520246 | Central Heat Pump | CARRIER | 38MURAQ24AB3* | ADP |  | H,PG34936 | 58SP*A070V17**16 | 24000 |  |  | 17 | 8.5 | 24400 |  |  | 22400 | 91.8% | 1.9 | Both | 500 | 2 | HRCU-A-CB (Split System: Heat Pump with Remote Outdoor Unit-Air-Source) | N/A
211259765 | Central Heat Pump | ARCOAIRE | DLCURAH18ABK |  |  | EA*4X19L17A* | *96VTN0401712A* | 18200 |  |  | 15.5 | 8.5 | 18300 |  |  | 17600 | 96.17% | 2.12 | Both | 380 | 1.52 | HRCU-A-CB (Split System: Heat Pump with Remote Outdoor Unit-Air-Source) | N/A
212520235 | Central Heat Pump | CARRIER | 38MURAQ24AB3* | ADP |  | H,PG9J936 | 58S(B,C)*A110E21**20 | 24800 |  |  | 16 | 8.5 | 25200 |  |  | 21800 | 86.51% | 1.82 | Both | 517.5 | 2.07 | HRCU-A-CB (Split System: Heat Pump with Remote Outdoor Unit-Air-Source) | N/A
213738490 | Central Heat Pump | DAY & NIGHT | DLCURAH36ABK | ADP |  | FG81936 | *80MS(N,L)0901714A* | 36000 |  |  | 16 | 8.1 | 36800 |  |  | 34600 | 94.02% | 2 | Both | 750 | 3 | HRCU-A-CB (Split System: Heat Pump with Remote Outdoor Unit-Air-Source) | N/A
213738540 | Central Heat Pump | DAY & NIGHT | DLCURAH36ABK | ADP |  | FG80936 | *92MSN0601714A* | 35600 |  |  | 16 | 8.5 | 36200 |  |  | 34400 | 95.03% | 2.02 | Both | 742.5 | 2.97 | HRCU-A-CB (Split System: Heat Pump with Remote Outdoor Unit-Air-Source) | N/A
213079575 | Central Heat Pump | KEEPRITE | DLCURAH36ABK |  |  | EA*4X43L21A* | *92MSN0801716A* | 36200 |  |  | 16.5 | 8.5 | 38000 |  |  | 34800 | 91.58% | 2.04 | Both | 755 | 3.02 | HRCU-A-CB (Split System: Heat Pump with Remote Outdoor Unit-Air-Source) | N/A
213079257 | Central Heat Pump | KEEPRITE | DLCURAH36ABK |  |  | EA*4X43L21A* | *80MSU0802120A* | 36600 |  |  | 16.5 | 8.5 | 38000 |  |  | 34600 | 91.05% | 2.08 | Both | 762.5 | 3.05 | HRCU-A-CB (Split System: Heat Pump with Remote Outdoor Unit-Air-Source) | N/A
213738516 | Central Heat Pump | DAY & NIGHT | DLCURAH36ABK | ADP |  | PL36H175P159 | *80VTL0451412B* | 35200 |  |  | 16 | 8.1 | 36800 |  |  | 34600 | 94.02% | 1.94 | Both | 732.5 | 2.93 | HRCU-A-CB (Split System: Heat Pump with Remote Outdoor Unit-Air-Source) | N/A
213738534 | Central Heat Pump | DAY & NIGHT | DLCURAH36ABK | ADP |  | FG33936 | *92MSN0601714A* | 35000 |  |  | 16 | 8.1 | 36800 |  |  | 34800 | 94.57% | 1.82 | Both | 730 | 2.92 | HRCU-A-CB (Split System: Heat Pump with Remote Outdoor Unit-Air-Source) | N/A
213079317 | Central Heat Pump | KEEPRITE | DLCURAH36ABK |  |  | EN(A,D,W)4X48L21** | *80MSU0802120A* | 35800 |  |  | 17 | 8.1 | 38000 |  |  | 34800 | 91.58% | 2.04 | Both | 745 | 2.98 | HRCU-A-CB (Split System: Heat Pump with Remote Outdoor Unit-Air-Source) | N/A
213079269 | Central Heat Pump | KEEPRITE | DLCURAH36ABK |  |  | EA*4X48L21A* | *80MSU0802120A* | 36200 |  |  | 16.5 | 8.5 | 38000 |  |  | 34600 | 91.05% | 2.06 | Both | 755 | 3.02 | HRCU-A-CB (Split System: Heat Pump with Remote Outdoor Unit-Air-Source) | N/A
213069156 | Central Heat Pump | ACIQ | DLCURAH30ABK |  |  | EA*4X36L21A* | *92ESN0801716A* | 29600 |  |  | 15.2 | 8.1 | 33800 |  |  | 27800 | 82.25% | 1.76 | Both | 617.5 | 2.47 | HRCU-A-CB (Split System: Heat Pump with Remote Outdoor Unit-Air-Source) | N/A
211206875 | Central Heat Pump | CHAMPION HEATING AND COOLING | HL20B3621 |  |  | XAMC36DE2N1+CC | TP9C080C16MP13 | 33000 |  |  | 18 | 8.5 | 34200 |  |  | 29200 | 85.38% | 1.96 | Both | 687.5 | 2.75 | HRCU-A-CB (Split System: Heat Pump with Remote Outdoor Unit-Air-Source) | No
213738499 | Central Heat Pump | DAY & NIGHT | DLCURAH36ABK | ADP |  | FG35936 | *80MSU0401712A* | 35200 |  |  | 16 | 8.1 | 36800 |  |  | 34600 | 94.02% | 1.88 | Both | 732.5 | 2.93 | HRCU-A-CB (Split System: Heat Pump with Remote Outdoor Unit-Air-Source) | N/A
213078516 | Central Heat Pump | KEEPRITE | DLCURAH36ABK |  |  | EA*4X42L21A* | *80MS(N,L)0902120A* | 35400 |  |  | 16.5 | 8.1 | 38500 |  |  | 35000 | 90.91% | 1.88 | Both | 737.5 | 2.95 | HRCU-A-CB (Split System: Heat Pump with Remote Outdoor Unit-Air-Source) | N/A
213079611 | Central Heat Pump | KEEPRITE | DLCURAH36ABK |  |  | END4X42L17** | *92MSN0801716A* | 35600 |  |  | 16 | 8.1 | 38500 |  |  | 35000 | 90.91% | 1.94 | Both | 742.5 | 2.97 | HRCU-A-CB (Split System: Heat Pump with Remote Outdoor Unit-Air-Source) | N/A
213080520 | Central Heat Pump | KEEPRITE | DLCURAH36ABK |  |  | EA*4X36L21A* | *95MSU0401712A* | 35000 |  |  | 15.2 | 8.1 | 39000 |  |  | 35400 | 90.77% | 1.82 | Both | 730 | 2.92 | HRCU-A-CB (Split System: Heat Pump with Remote Outdoor Unit-Air-Source) | N/A
213738519 | Central Heat Pump | DAY & NIGHT | DLCURAH36ABK | ADP |  | V,G36H***P449 | *80VTL0451412B* | 35000 |  |  | 16 | 8.1 | 36800 |  |  | 34600 | 94.02% | 1.94 | Both | 730 | 2.92 | HRCU-A-CB (Split System: Heat Pump with Remote Outdoor Unit-Air-Source) | N/A
213079647 | Central Heat Pump | KEEPRITE | DLCURAH36ABK |  |  | EA*4X36L21A* | *92MSN0802120A* | 35000 |  |  | 16.5 | 8.1 | 38500 |  |  | 35200 | 91.43% | 1.82 | Both | 730 | 2.92 | HRCU-A-CB (Split System: Heat Pump with Remote Outdoor Unit-Air-Source) | N/A
212520251 | Central Heat Pump | CARRIER | 38MURAQ24AB3* | ADP |  | H,PG9J936 | 58SP*A070V21**20 | 24600 |  |  | 16 | 8.1 | 25000 |  |  | 22000 | 88% | 1.84 | Both | 512.5 | 2.05 | HRCU-A-CB (Split System: Heat Pump with Remote Outdoor Unit-Air-Source) | N/A
212520267 | Central Heat Pump | CARRIER | 38MURAQ24AB3* | ADP |  | H,PG9J936 | 58SU*A080E21**20 | 24600 |  |  | 17 | 8.5 | 24600 |  |  | 21800 | 88.62% | 1.86 | Both | 512.5 | 2.05 | HRCU-A-CB (Split System: Heat Pump with Remote Outdoor Unit-Air-Source) | N/A
212520238 | Central Heat Pump | CARRIER | 38MURAQ24AB3* | ADP |  | H,PG34936 | 58SP*A045V14**12 | 24200 |  |  | 16 | 8.5 | 24800 |  |  | 22600 | 91.13% | 1.9 | Both | 505 | 2.02 | HRCU-A-CB (Split System: Heat Pump with Remote Outdoor Unit-Air-Source) | N/A
212520255 | Central Heat Pump | CARRIER | 38MURAQ24AB3* | ADP |  | H,PG9J936 | 58SP*A090V21**20 | 24200 |  |  | 17 | 8.5 | 24400 |  |  | 22400 | 91.8% | 1.88 | Both | 505 | 2.02 | HRCU-A-CB (Split System: Heat Pump with Remote Outdoor Unit-Air-Source) | N/A
212520272 | Central Heat Pump | CARRIER | 38MURAQ24AB3* | ADP |  | H,PG24936 | 58TP*A070V14**12 | 23800 |  |  | 17 | 8.5 | 24600 |  |  | 22000 | 89.43% | 1.86 | Both | 495 | 1.98 | HRCU-A-CB (Split System: Heat Pump with Remote Outdoor Unit-Air-Source) | N/A
214240017 | Central Heat Pump | ARCOAIRE | HVH837GKA** |  |  | EN(A,D)4X48L24**+WALLCON | *96CTN1002122B* | 32400 |  |  | 17.5 | 8.5 | 32600 |  |  | 24800 | 76.07% | 1.98 | Both | 675 | 2.7 | HRCU-A-CB (Split System: Heat Pump with Remote Outdoor Unit-Air-Source) | No
213739642 | Central Heat Pump | DAY & NIGHT | DLCURAH18ABK | ADP |  | PL36H175P789 | *96VTN0401712B* | 17400 |  |  | 16 | 8.5 | 16400 |  |  | 18400 | 112.2% | 2.24 | Both | 362.5 | 1.45 | HRCU-A-CB (Split System: Heat Pump with Remote Outdoor Unit-Air-Source) | N/A
212520225 | Central Heat Pump | CARRIER | 38MURAQ24AB3* | ADP |  | H,PG32936 | 58S(B,C)*A090E17**14 | 24400 |  |  | 17 | 8.5 | 24800 |  |  | 21600 | 87.1% | 1.84 | Both | 507.5 | 2.03 | HRCU-A-CB (Split System: Heat Pump with Remote Outdoor Unit-Air-Source) | N/A
212520252 | Central Heat Pump | CARRIER | 38MURAQ24AB3* | ADP |  | H,PG24936 | 58SP*A090V21**20 | 23600 |  |  | 17 | 8.5 | 24400 |  |  | 22400 | 91.8% | 1.88 | Both | 492.5 | 1.97 | HRCU-A-CB (Split System: Heat Pump with Remote Outdoor Unit-Air-Source) | N/A
212520275 | Central Heat Pump | CARRIER | 38MURAQ24AB3* | ADP |  | H,PG9J936 | 58TP*A070V14**12 | 24400 |  |  | 17 | 8.5 | 24600 |  |  | 22000 | 89.43% | 1.86 | Both | 507.5 | 2.03 | HRCU-A-CB (Split System: Heat Pump with Remote Outdoor Unit-Air-Source) | N/A
212520241 | Central Heat Pump | CARRIER | 38MURAQ24AB3* | ADP |  | H,PG32936 | 58SP*A045V17**16 | 23800 |  |  | 16 | 8.5 | 25200 |  |  | 23000 | 91.27% | 1.92 | Both | 495 | 1.98 | HRCU-A-CB (Split System: Heat Pump with Remote Outdoor Unit-Air-Source) | N/A
212520258 | Central Heat Pump | CARRIER | 38MURAQ24AB3* | ADP |  | H,PG34936 | 58SU*A040E17**12 | 24000 |  |  | 17 | 8.1 | 24400 |  |  | 22800 | 93.44% | 1.94 | Both | 500 | 2 | HRCU-A-CB (Split System: Heat Pump with Remote Outdoor Unit-Air-Source) | N/A
212520274 | Central Heat Pump | CARRIER | 38MURAQ24AB3* | ADP |  | H,PG34936 | 58TP*A070V14**12 | 24400 |  |  | 17 | 8.5 | 24600 |  |  | 22000 | 89.43% | 1.86 | Both | 507.5 | 2.03 | HRCU-A-CB (Split System: Heat Pump with Remote Outdoor Unit-Air-Source) | N/A
214240037 | Central Heat Pump | ARCOAIRE | HVH837GKA** |  |  | EN(A,D,W)4X60L24**+WALLCON | *80CTL0902120B* | 32800 |  |  | 19 | 8.5 | 32200 |  |  | 24600 | 76.4% | 1.98 | Both | 682.5 | 2.73 | HRCU-A-CB (Split System: Heat Pump with Remote Outdoor Unit-Air-Source) | No
213739648 | Central Heat Pump | DAY & NIGHT | DLCURAH18ABK | ADP |  | FG33936 | *96VTN0601412B* | 17400 |  |  | 16 | 8.5 | 16900 |  |  | 18800 | 111.2% | 2.3 | Both | 362.5 | 1.45 | HRCU-A-CB (Split System: Heat Pump with Remote Outdoor Unit-Air-Source) | N/A
212520223 | Central Heat Pump | CARRIER | 38MURAQ24AB3* | ADP |  | H,PG9J936 | 58S(B,C)*A070E21**16 | 24200 |  |  | 17 | 8.1 | 24600 |  |  | 22400 | 91.06% | 1.9 | Both | 505 | 2.02 | HRCU-A-CB (Split System: Heat Pump with Remote Outdoor Unit-Air-Source) | N/A
212520256 | Central Heat Pump | CARRIER | 38MURAQ24AB3* | ADP |  | H,PG24936 | 58SU*A040E17**12 | 23600 |  |  | 17 | 8.5 | 24800 |  |  | 23400 | 94.35% | 1.98 | Both | 492.5 | 1.97 | HRCU-A-CB (Split System: Heat Pump with Remote Outdoor Unit-Air-Source) | N/A
212520257 | Central Heat Pump | CARRIER | 38MURAQ24AB3* | ADP |  | H,PG32936 | 58SU*A040E17**12 | 23600 |  |  | 17 | 8.5 | 24800 |  |  | 23400 | 94.35% | 1.98 | Both | 492.5 | 1.97 | HRCU-A-CB (Split System: Heat Pump with Remote Outdoor Unit-Air-Source) | N/A
212520237 | Central Heat Pump | CARRIER | 38MURAQ24AB3* | ADP |  | H,PG32936 | 58SP*A045V14**12 | 24000 |  |  | 16 | 8.5 | 25400 |  |  | 23400 | 92.13% | 1.96 | Both | 500 | 2 | HRCU-A-CB (Split System: Heat Pump with Remote Outdoor Unit-Air-Source) | N/A
212520262 | Central Heat Pump | CARRIER | 38MURAQ24AB3* | ADP |  | H,PG34936 | 58SU*A060E17**16 | 25000 |  |  | 17 | 8.5 | 25000 |  |  | 21400 | 85.6% | 1.82 | Both | 520 | 2.08 | HRCU-A-CB (Split System: Heat Pump with Remote Outdoor Unit-Air-Source) | N/A
212520269 | Central Heat Pump | CARRIER | 38MURAQ24AB3* | ADP |  | H,PG32936 | 58TP*A045V14**12 | 24000 |  |  | 16 | 8.5 | 25200 |  |  | 23600 | 93.65% | 1.98 | Both | 500 | 2 | HRCU-A-CB (Split System: Heat Pump with Remote Outdoor Unit-Air-Source) | N/A
212520201 | Central Heat Pump | CARRIER | 38MURAQ24AB3* | ADP |  | H,PG32936 | 58S(B,C)*A045E14**12 | 24400 |  |  | 16 | 8.5 | 25000 |  |  | 22200 | 88.8% | 1.84 | Both | 507.5 | 2.03 | HRCU-A-CB (Split System: Heat Pump with Remote Outdoor Unit-Air-Source) | N/A
213739623 | Central Heat Pump | DAY & NIGHT | DLCURAH18ABK | ADP |  | PL36H175P789 | *96VSN0601412B* | 17500 |  |  | 16 | 8.1 | 16400 |  |  | 18300 | 111.6% | 2.24 | Both | 365 | 1.46 | HRCU-A-CB (Split System: Heat Pump with Remote Outdoor Unit-Air-Source) | N/A
213739638 | Central Heat Pump | DAY & NIGHT | DLCURAH18ABK | ADP |  | FG32936 | *96VTN0401712B* | 16900 |  |  | 16 | 8.5 | 16600 |  |  | 19000 | 114.5% | 2.34 | Both | 352.5 | 1.41 | HRCU-A-CB (Split System: Heat Pump with Remote Outdoor Unit-Air-Source) | N/A
212626939 | Central Heat Pump | COLEMAN | HMH72B341 | ASPEN |  | D(A,C,E)36D36+TDR | TMLE060A12MP11 | 33000 |  |  | 18 | 8.1 | 33800 |  |  | 27400 | 81.07% | 2.44 | Both | 687.5 | 2.75 | HRCU-A-CB (Split System: Heat Pump with Remote Outdoor Unit-Air-Source) | N/A
212626741 | Central Heat Pump | COLEMAN | HMH72B341 | ASPEN |  | D(A,C,E)42D26+TDR | TM9Y100C16MP11 | 32000 |  |  | 18 | 8.4 | 33800 |  |  | 28600 | 84.62% | 2.7 | Both | 667.5 | 2.67 | HRCU-A-CB (Split System: Heat Pump with Remote Outdoor Unit-Air-Source) | N/A
212627376 | Central Heat Pump | COLEMAN | HMH72B341 | ASPEN |  | D(A,C,E)48B36+TDR | TP9C060B12MP13 | 32800 |  |  | 17.5 | 8.1 | 34000 |  |  | 27800 | 81.76% | 2.42 | Both | 682.5 | 2.73 | HRCU-A-CB (Split System: Heat Pump with Remote Outdoor Unit-Air-Source) | N/A
212626843 | Central Heat Pump | COLEMAN | HMH72B341 | ASPEN |  | D(A,C,E)36D36+TDR | TM9E080B12MP12 | 33000 |  |  | 17.5 | 8.5 | 33800 |  |  | 27400 | 81.07% | 2.65 | Both | 687.5 | 2.75 | HRCU-A-CB (Split System: Heat Pump with Remote Outdoor Unit-Air-Source) | N/A
212626859 | Central Heat Pump | COLEMAN | HMH72B341 | ASPEN |  | D(A,C,E)48C26+TDR | TM8E100C16MP11 | 32200 |  |  | 18 | 8.4 | 33800 |  |  | 28600 | 84.62% | 2.72 | Both | 670 | 2.68 | HRCU-A-CB (Split System: Heat Pump with Remote Outdoor Unit-Air-Source) | N/A
212626954 | Central Heat Pump | COLEMAN | HMH72B341 | ASPEN |  | C(A,C,D,E)36C26+TDR | TMLE100B12MP11 | 30000 |  |  | 17.4 | 8.1 | 33800 |  |  | 27400 | 81.07% | 2.44 | Both | 625 | 2.5 | HRCU-A-CB (Split System: Heat Pump with Remote Outdoor Unit-Air-Source) | N/A
212520177 | Central Heat Pump | CARRIER | 38MURAQ18AB3* | ADP |  | H,PG32936 | 58SU*A040E17**12 | 18400 |  |  | 16 | 9 | 17600 |  |  | 18300 | 104% | 2.26 | Both | 382.5 | 1.53 | HRCU-A-CB (Split System: Heat Pump with Remote Outdoor Unit-Air-Source) | N/A
212520265 | Central Heat Pump | CARRIER | 38MURAQ24AB3* | ADP |  | H,PG32936 | 58SU*A080E21**20 | 24200 |  |  | 17 | 8.5 | 24600 |  |  | 21800 | 88.62% | 1.86 | Both | 505 | 2.02 | HRCU-A-CB (Split System: Heat Pump with Remote Outdoor Unit-Air-Source) | N/A
214240077 | Central Heat Pump | ARCOAIRE | HVH837GKA** |  |  | EN(A,D,W)4X60L24**+WALLCON | *97CMN1202422B* | 32800 |  |  | 18.5 | 8.1 | 32200 |  |  | 24800 | 77.02% | 1.98 | Both | 682.5 | 2.73 | HRCU-A-CB (Split System: Heat Pump with Remote Outdoor Unit-Air-Source) | No
213739650 | Central Heat Pump | DAY & NIGHT | DLCURAH18ABK | ADP |  | PL36H175P789 | *96VTN0601412B* | 17500 |  |  | 16 | 8.1 | 16400 |  |  | 18300 | 111.6% | 2.24 | Both | 365 | 1.46 | HRCU-A-CB (Split System: Heat Pump with Remote Outdoor Unit-Air-Source) | N/A
213739652 | Central Heat Pump | DAY & NIGHT | DLCURAH18ABK | ADP |  | V,G36H***P449 | *96VTN0601412B* | 17500 |  |  | 16 | 8.5 | 16900 |  |  | 18800 | 111.2% | 2.3 | Both | 365 | 1.46 | HRCU-A-CB (Split System: Heat Pump with Remote Outdoor Unit-Air-Source) | N/A
212520260 | Central Heat Pump | CARRIER | 38MURAQ24AB3* | ADP |  | H,PG24936 | 58SU*A060E17**16 | 24400 |  |  | 17 | 8.5 | 25000 |  |  | 21400 | 85.6% | 1.82 | Both | 507.5 | 2.03 | HRCU-A-CB (Split System: Heat Pump with Remote Outdoor Unit-Air-Source) | N/A
214240097 | Central Heat Pump | ARCOAIRE | HVH837GKA** |  |  | EN(A,D,W)4X60L24**+WALLCON | *96CTN1202422B* | 32800 |  |  | 18.5 | 8.1 | 32200 |  |  | 24600 | 76.4% | 1.98 | Both | 682.5 | 2.73 | HRCU-A-CB (Split System: Heat Pump with Remote Outdoor Unit-Air-Source) | No
213062475 | Central Heat Pump | ACIQ | HVH837GKA** |  |  | EA*4X42L24A*+WALLCON | *97CMN0602120A* | 31600 |  |  | 17 | 8.1 | 33400 |  |  | 24600 | 73.65% | 1.88 | Both | 657.5 | 2.63 | HRCU-A-CB (Split System: Heat Pump with Remote Outdoor Unit-Air-Source) | N/A
214239787 | Central Heat Pump | ARCOAIRE | HVH837GKA** |  |  | EN(A,D,W)4X42L21**+WALLCON | *97CMN0601714B* | 31600 |  |  | 16.5 | 8.1 | 33400 |  |  | 24800 | 74.25% | 1.86 | Both | 657.5 | 2.63 | HRCU-A-CB (Split System: Heat Pump with Remote Outdoor Unit-Air-Source) | N/A
213738502 | Central Heat Pump | DAY & NIGHT | DLCURAH36ABK | ADP |  | FG81936 | *80MSU0401712A* | 36000 |  |  | 16 | 8.5 | 36800 |  |  | 34600 | 94.02% | 2 | Both | 750 | 3 | HRCU-A-CB (Split System: Heat Pump with Remote Outdoor Unit-Air-Source) | N/A
213078494 | Central Heat Pump | KEEPRITE | DLCURAH36ABK |  |  | EA*4X36L21A* | *80MS(N,L)0902120A* | 35200 |  |  | 16.5 | 8.1 | 38500 |  |  | 35200 | 91.43% | 1.84 | Both | 732.5 | 2.93 | HRCU-A-CB (Split System: Heat Pump with Remote Outdoor Unit-Air-Source) | N/A
213077526 | Central Heat Pump | KEEPRITE | DLCURAH36ABK |  |  | EA*4X43L21A* | *96VTN0802120B* | 36600 |  |  | 16 | 8.5 | 38500 |  |  | 35000 | 90.91% | 2.06 | Both | 762.5 | 3.05 | HRCU-A-CB (Split System: Heat Pump with Remote Outdoor Unit-Air-Source) | N/A
213738541 | Central Heat Pump | DAY & NIGHT | DLCURAH36ABK | ADP |  | FG81936 | *92MSN0601714A* | 35600 |  |  | 16 | 8.5 | 36200 |  |  | 34400 | 95.03% | 2.02 | Both | 742.5 | 2.97 | HRCU-A-CB (Split System: Heat Pump with Remote Outdoor Unit-Air-Source) | N/A
213077581 | Central Heat Pump | KEEPRITE | DLCURAH36ABK |  |  | EN(A,D)4X48L24** | *96VTN0802120B* | 35600 |  |  | 16.5 | 8.1 | 38500 |  |  | 34800 | 90.39% | 1.98 | Both | 742.5 | 2.97 | HRCU-A-CB (Split System: Heat Pump with Remote Outdoor Unit-Air-Source) | N/A
213079667 | Central Heat Pump | KEEPRITE | DLCURAH36ABK |  |  | EA*4X42L21A* | *92MSN0802120A* | 35200 |  |  | 16.5 | 8.1 | 38500 |  |  | 35000 | 90.91% | 1.88 | Both | 732.5 | 2.93 | HRCU-A-CB (Split System: Heat Pump with Remote Outdoor Unit-Air-Source) | N/A
213079551 | Central Heat Pump | KEEPRITE | DLCURAH36ABK |  |  | EA*4X37L21A* | *92MSN0801716A* | 36200 |  |  | 16.5 | 8.5 | 38000 |  |  | 34800 | 91.58% | 2.04 | Both | 755 | 3.02 | HRCU-A-CB (Split System: Heat Pump with Remote Outdoor Unit-Air-Source) | N/A
212626036 | Central Heat Pump | COLEMAN | HMH72B341 | ASPEN |  | D(A,C,E)36C36+TDR | TM8Y060A12MP11 | 32400 |  |  | 18 | 8.1 | 33400 |  |  | 27400 | 82.04% | 2.42 | Both | 675 | 2.7 | HRCU-A-CB (Split System: Heat Pump with Remote Outdoor Unit-Air-Source) | N/A
212626037 | Central Heat Pump | COLEMAN | HMH72B341 | ASPEN |  | D(A,C,E)36D26+TDR | TM8Y060A12MP11 | 30400 |  |  | 17.6 | 8.1 | 33400 |  |  | 27400 | 82.04% | 2.42 | Both | 632.5 | 2.53 | HRCU-A-CB (Split System: Heat Pump with Remote Outdoor Unit-Air-Source) | N/A
212626038 | Central Heat Pump | COLEMAN | HMH72B341 | ASPEN |  | D(A,C,E)36D36+TDR | TM8Y060A12MP11 | 32800 |  |  | 18 | 8.1 | 33400 |  |  | 27400 | 82.04% | 2.42 | Both | 682.5 | 2.73 | HRCU-A-CB (Split System: Heat Pump with Remote Outdoor Unit-Air-Source) | N/A
212626039 | Central Heat Pump | COLEMAN | HMH72B341 | ASPEN |  | D(A,C,E)42A46+TDR | TM8Y060A12MP11 | 32400 |  |  | 18 | 8.1 | 33400 |  |  | 27400 | 82.04% | 2.42 | Both | 675 | 2.7 | HRCU-A-CB (Split System: Heat Pump with Remote Outdoor Unit-Air-Source) | N/A
212626069 | Central Heat Pump | COLEMAN | HMH72B341 | ASPEN |  | C(A,C,D,E)48C26+TDR | TM8Y080B12MP11 | 31000 |  |  | 17.7 | 8.5 | 33400 |  |  | 27400 | 82.04% | 2.65 | Both | 645 | 2.58 | HRCU-A-CB (Split System: Heat Pump with Remote Outdoor Unit-Air-Source) | N/A
212626072 | Central Heat Pump | COLEMAN | HMH72B341 | ASPEN |  | D(A,C,E)36B46+TDR | TM8Y080B12MP11 | 33000 |  |  | 18 | 8.5 | 33400 |  |  | 27400 | 82.04% | 2.65 | Both | 687.5 | 2.75 | HRCU-A-CB (Split System: Heat Pump with Remote Outdoor Unit-Air-Source) | N/A
212626073 | Central Heat Pump | COLEMAN | HMH72B341 | ASPEN |  | D(A,C,E)36C36+TDR | TM8Y080B12MP11 | 32600 |  |  | 18 | 8.5 | 33400 |  |  | 27400 | 82.04% | 2.65 | Both | 680 | 2.72 | HRCU-A-CB (Split System: Heat Pump with Remote Outdoor Unit-Air-Source) | N/A
212626237 | Central Heat Pump | COLEMAN | HMH72B341 | ASPEN |  | C(A,C,D,E)48A36+TDR | TM8E080C16MP11 | 33000 |  |  | 18 | 8.1 | 33600 |  |  | 28200 | 83.93% | 2.64 | Both | 687.5 | 2.75 | HRCU-A-CB (Split System: Heat Pump with Remote Outdoor Unit-Air-Source) | N/A
212626272 | Central Heat Pump | COLEMAN | HMH72B341 | ASPEN |  | D(A,C,E)48B26+TDR | TM8E120C16MP11 | 32000 |  |  | 18 | 8.1 | 33600 |  |  | 28600 | 85.12% | 2.64 | Both | 667.5 | 2.67 | HRCU-A-CB (Split System: Heat Pump with Remote Outdoor Unit-Air-Source) | N/A
212626321 | Central Heat Pump | COLEMAN | HMH72B341 | ASPEN |  | C(A,C,D,E)48A26+TDR | TM8E080B12MP11 | 29800 |  |  | 17.4 | 8.3 | 33600 |  |  | 28000 | 83.33% | 2.59 | Both | 620 | 2.48 | HRCU-A-CB (Split System: Heat Pump with Remote Outdoor Unit-Air-Source) | N/A
212626405 | Central Heat Pump | COLEMAN | HMH72B341 | ASPEN |  | D(A,C,E)36D26+TDR | TM8Y100C20MP11 | 32200 |  |  | 18 | 8.3 | 33600 |  |  | 30000 | 89.29% | 2.81 | Both | 670 | 2.68 | HRCU-A-CB (Split System: Heat Pump with Remote Outdoor Unit-Air-Source) | N/A
212626406 | Central Heat Pump | COLEMAN | HMH72B341 | ASPEN |  | D(A,C,E)42C26+TDR | TM8Y100C20MP11 | 32200 |  |  | 18 | 8.3 | 33600 |  |  | 30000 | 89.29% | 2.81 | Both | 670 | 2.68 | HRCU-A-CB (Split System: Heat Pump with Remote Outdoor Unit-Air-Source) | N/A
214398154 | Central Heat Pump | FRASER-JOHNSTON | HH836E2S11 |  |  | CTM36C5CDS1 | TP9C080C16MP13 | 33400 |  |  | 17 | 8.5 | 31400 |  |  | 25400 | 80.89% | 2 | Both | 695 | 2.78 | HRCU-A-CB (Split System: Heat Pump with Remote Outdoor Unit-Air-Source) | N/A
213297486 | Central Heat Pump | CHAMPION HEATING AND COOLING | HMH72B341 |  |  | XAFC30CXXN1+TXV | Z8ET120C20LMPS1 | 33600 |  |  | 18.5 | 8.5 | 33000 |  |  | 23400 | 70.91% | 2.06 | Both | 700 | 2.8 | HRCU-A-CB (Split System: Heat Pump with Remote Outdoor Unit-Air-Source) | N/A
213739629 | Central Heat Pump | DAY & NIGHT | DLCURAH18ABK | ADP |  | FG32936 | *96VTN0401410B* | 16800 |  |  | 16 | 8.5 | 16600 |  |  | 19000 | 114.5% | 2.34 | Both | 350 | 1.4 | HRCU-A-CB (Split System: Heat Pump with Remote Outdoor Unit-Air-Source) | N/A
213739632 | Central Heat Pump | DAY & NIGHT | DLCURAH18ABK | ADP |  | PL36H175P789 | *96VTN0401410B* | 17300 |  |  | 16 | 8.5 | 16500 |  |  | 18500 | 112.1% | 2.26 | Both | 360 | 1.44 | HRCU-A-CB (Split System: Heat Pump with Remote Outdoor Unit-Air-Source) | N/A
214239737 | Central Heat Pump | ARCOAIRE | HVH837GKA** |  |  | EN(A,D,W)4X42L21**+WALLCON | *80CTL0701716B* | 31600 |  |  | 17 | 8.1 | 33200 |  |  | 24600 | 74.1% | 1.88 | Both | 657.5 | 2.63 | HRCU-A-CB (Split System: Heat Pump with Remote Outdoor Unit-Air-Source) | N/A
214573462 | Central Heat Pump | ARCOAIRE | HVH837GKA** |  |  | EN(A,D,W)4X48L21**+WALLCON | *97CMN0602120B* | 32200 |  |  | 17 | 8.1 | 33000 |  |  | 25000 | 75.76% | 1.94 | Both | 670 | 2.68 | HRCU-A-CB (Split System: Heat Pump with Remote Outdoor Unit-Air-Source) | N/A
213062495 | Central Heat Pump | ACIQ | HVH837GKA** |  |  | EHD4X36AAL+WALLCON | *80CTL1352422A* | 32200 |  |  | 16.5 | 8.1 | 33200 |  |  | 24600 | 74.1% | 1.94 | Both | 670 | 2.68 | HRCU-A-CB (Split System: Heat Pump with Remote Outdoor Unit-Air-Source) | N/A
213062479 | Central Heat Pump | ACIQ | HVH837GKA** |  |  | EA*4X48L24A*+WALLCON | *97CMN0602120A* | 32200 |  |  | 17 | 8.1 | 32800 |  |  | 25200 | 76.83% | 1.96 | Both | 670 | 2.68 | HRCU-A-CB (Split System: Heat Pump with Remote Outdoor Unit-Air-Source) | N/A
213062478 | Central Heat Pump | ACIQ | HVH837GKA** |  |  | EA*4X48L21A*+WALLCON | *97CMN0602120A* | 32200 |  |  | 17 | 8.1 | 32800 |  |  | 25200 | 76.83% | 1.96 | Both | 670 | 2.68 | HRCU-A-CB (Split System: Heat Pump with Remote Outdoor Unit-Air-Source) | N/A
212520183 | Central Heat Pump | CARRIER | 38MURAQ18AB3* | ADP |  | H,PG9J936 | 58SU*A060E17**16 | 18700 |  |  | 16 | 8.5 | 17600 |  |  | 17800 | 101.1% | 2.2 | Both | 390 | 1.56 | HRCU-A-CB (Split System: Heat Pump with Remote Outdoor Unit-Air-Source) | N/A
214573302 | Central Heat Pump | ARCOAIRE | HVH837GKA** |  |  | EHD4X60AAL+WALLCON | *96CTN0802120B* | 33000 |  |  | 18 | 8.5 | 32000 |  |  | 24800 | 77.5% | 2.02 | Both | 687.5 | 2.75 | HRCU-A-CB (Split System: Heat Pump with Remote Outdoor Unit-Air-Source) | N/A
214572702 | Central Heat Pump | ARCOAIRE | HVH837GKA** |  |  | EA*4X42L24A*+WALLCON | *96CTN0802120B* | 31800 |  |  | 17.5 | 8.5 | 32800 |  |  | 24400 | 74.39% | 1.9 | Both | 662.5 | 2.65 | HRCU-A-CB (Split System: Heat Pump with Remote Outdoor Unit-Air-Source) | N/A
213739595 | Central Heat Pump | DAY & NIGHT | DLCURAH18ABK | ADP |  | PL36H175P159 | *96MSN0601412A* | 17400 |  |  | 16 | 8.1 | 16400 |  |  | 18200 | 111% | 2.24 | Both | 362.5 | 1.45 | HRCU-A-CB (Split System: Heat Pump with Remote Outdoor Unit-Air-Source) | N/A
214239777 | Central Heat Pump | ARCOAIRE | HVH837GKA** |  |  | EN(A,D,W)4X42L21**+WALLCON | *95CSU0601716B* | 31600 |  |  | 17 | 8.1 | 33200 |  |  | 24600 | 74.1% | 1.86 | Both | 657.5 | 2.63 | HRCU-A-CB (Split System: Heat Pump with Remote Outdoor Unit-Air-Source) | N/A
213062501 | Central Heat Pump | ACIQ | HVH837GKA** |  |  | EHD4X36AAL+WALLCON | *80CTL0901716A* | 32400 |  |  | 17 | 8.1 | 33200 |  |  | 24600 | 74.1% | 1.94 | Both | 675 | 2.7 | HRCU-A-CB (Split System: Heat Pump with Remote Outdoor Unit-Air-Source) | N/A
213739591 | Central Heat Pump | DAY & NIGHT | DLCURAH18ABK | ADP |  | PL36H***P039 | *96MSN0601412A* | 17100 |  |  | 16 | 8.5 | 17000 |  |  | 19400 | 114.1% | 2.38 | Both | 357.5 | 1.43 | HRCU-A-CB (Split System: Heat Pump with Remote Outdoor Unit-Air-Source) | N/A
213739607 | Central Heat Pump | DAY & NIGHT | DLCURAH18ABK | ADP |  | V,G36H***P449 | *96VSN0401410B* | 17200 |  |  | 17 | 8.5 | 16600 |  |  | 19000 | 114.5% | 2.34 | Both | 357.5 | 1.43 | HRCU-A-CB (Split System: Heat Pump with Remote Outdoor Unit-Air-Source) | N/A
212627372 | Central Heat Pump | COLEMAN | HMH72B341 | ASPEN |  | D(A,C,E)42C26+TDR | TP9C060B12MP13 | 30400 |  |  | 17 | 8.1 | 34000 |  |  | 27800 | 81.76% | 2.42 | Both | 632.5 | 2.53 | HRCU-A-CB (Split System: Heat Pump with Remote Outdoor Unit-Air-Source) | N/A
213297206 | Central Heat Pump | CHAMPION HEATING AND COOLING | HMH72B341 |  |  | XAUB30CXXN1+TXV | Z8ES040A12LMPS1 | 33200 |  |  | 18 | 8.5 | 33000 |  |  | 23400 | 70.91% | 2.06 | Both | 692.5 | 2.77 | HRCU-A-CB (Split System: Heat Pump with Remote Outdoor Unit-Air-Source) | N/A
213297506 | Central Heat Pump | CHAMPION HEATING AND COOLING | HMH72B341 |  |  | XAUC48FXXN1+TXV | Z8ET080C16LMPS1 | 33600 |  |  | 17.5 | 8.5 | 32800 |  |  | 23200 | 70.73% | 2.08 | Both | 700 | 2.8 | HRCU-A-CB (Split System: Heat Pump with Remote Outdoor Unit-Air-Source) | N/A
212627371 | Central Heat Pump | COLEMAN | HMH72B341 | ASPEN |  | D(A,C,E)42B36+TDR | TP9C060B12MP13 | 32600 |  |  | 17.5 | 8.1 | 34000 |  |  | 27800 | 81.76% | 2.42 | Both | 680 | 2.72 | HRCU-A-CB (Split System: Heat Pump with Remote Outdoor Unit-Air-Source) | N/A
213297191 | Central Heat Pump | CHAMPION HEATING AND COOLING | HMH72B341 |  |  | XAFB30CXXN1+TXV | Z8ES040A12SMPS1 | 33200 |  |  | 18 | 8.5 | 33000 |  |  | 23400 | 70.91% | 2.06 | Both | 692.5 | 2.77 | HRCU-A-CB (Split System: Heat Pump with Remote Outdoor Unit-Air-Source) | N/A
213076526 | Central Heat Pump | KEEPRITE | DLCURAH36ABK |  |  | EA*4X43L21A* | *80VTL0701716B* | 36200 |  |  | 16 | 8.5 | 38000 |  |  | 34800 | 91.58% | 2.04 | Both | 755 | 3.02 | HRCU-A-CB (Split System: Heat Pump with Remote Outdoor Unit-Air-Source) | N/A
213079635 | Central Heat Pump | KEEPRITE | DLCURAH36ABK |  |  | EN(A,D,W)4X48L21** | *92MSN0801716A* | 36000 |  |  | 16.5 | 8.1 | 38500 |  |  | 35000 | 90.91% | 2 | Both | 750 | 3 | HRCU-A-CB (Split System: Heat Pump with Remote Outdoor Unit-Air-Source) | N/A
213080544 | Central Heat Pump | KEEPRITE | DLCURAH36ABK |  |  | EA*4X37L21A* | *95MSU0401712A* | 36200 |  |  | 15.2 | 8.5 | 38000 |  |  | 35000 | 92.11% | 2.04 | Both | 755 | 3.02 | HRCU-A-CB (Split System: Heat Pump with Remote Outdoor Unit-Air-Source) | N/A
213076493 | Central Heat Pump | KEEPRITE | DLCURAH36ABK |  |  | EA*4X37L17A* | *80VTL0701716B* | 36000 |  |  | 15.5 | 8.5 | 38500 |  |  | 35000 | 90.91% | 2 | Both | 750 | 3 | HRCU-A-CB (Split System: Heat Pump with Remote Outdoor Unit-Air-Source) | N/A
213077470 | Central Heat Pump | KEEPRITE | DLCURAH36ABK |  |  | EN(A,D,W)4X48L21** | *96VTN0801716B* | 35600 |  |  | 16 | 8.1 | 38500 |  |  | 35000 | 90.91% | 1.98 | Both | 742.5 | 2.97 | HRCU-A-CB (Split System: Heat Pump with Remote Outdoor Unit-Air-Source) | N/A
213738537 | Central Heat Pump | DAY & NIGHT | DLCURAH36ABK | ADP |  | PL36H175P789 | *92MSN0601714A* | 35600 |  |  | 16 | 8.5 | 36200 |  |  | 34400 | 95.03% | 2.02 | Both | 742.5 | 2.97 | HRCU-A-CB (Split System: Heat Pump with Remote Outdoor Unit-Air-Source) | N/A
213080568 | Central Heat Pump | KEEPRITE | DLCURAH36ABK |  |  | EA*4X43L21A* | *95MSU0401712A* | 36200 |  |  | 15.5 | 8.5 | 38500 |  |  | 35000 | 90.91% | 2.04 | Both | 755 | 3.02 | HRCU-A-CB (Split System: Heat Pump with Remote Outdoor Unit-Air-Source) | N/A
213077493 | Central Heat Pump | KEEPRITE | DLCURAH36ABK |  |  | EA*4X37L21A* | *96VTN0802120B* | 36600 |  |  | 16 | 8.5 | 38000 |  |  | 34800 | 91.58% | 2.06 | Both | 762.5 | 3.05 | HRCU-A-CB (Split System: Heat Pump with Remote Outdoor Unit-Air-Source) | N/A
213297651 | Central Heat Pump | CHAMPION HEATING AND COOLING | HMH72B341 |  |  | XAHB36DXXN1+TXV | Z8ES040A12SMPS1 | 33200 |  |  | 17.5 | 8.1 | 32800 |  |  | 23000 | 70.12% | 2.02 | Both | 692.5 | 2.77 | HRCU-A-CB (Split System: Heat Pump with Remote Outdoor Unit-Air-Source) | N/A
214398107 | Central Heat Pump | FRASER-JOHNSTON | HH836E2S11 |  |  | CTF36C5CDS1+JMC16C2SN1 |  | 34800 |  |  | 19 | 8.5 | 32200 |  |  | 25400 | 78.88% | 2 | Both | 725 | 2.9 | HRCU-A-CB (Split System: Heat Pump with Remote Outdoor Unit-Air-Source) | Both
213738510 | Central Heat Pump | DAY & NIGHT | DLCURAH36ABK | ADP |  | V,G36H***P449 | *80VSL0451412B* | 35000 |  |  | 16 | 8.1 | 36800 |  |  | 34600 | 94.02% | 1.94 | Both | 730 | 2.92 | HRCU-A-CB (Split System: Heat Pump with Remote Outdoor Unit-Air-Source) | N/A
213738526 | Central Heat Pump | DAY & NIGHT | DLCURAH36ABK | ADP |  | PL36H175P789 | *92MSN0601412A* | 36000 |  |  | 15.2 | 8.5 | 36800 |  |  | 34800 | 94.57% | 2 | Both | 750 | 3 | HRCU-A-CB (Split System: Heat Pump with Remote Outdoor Unit-Air-Source) | N/A
213738527 | Central Heat Pump | DAY & NIGHT | DLCURAH36ABK | ADP |  | FG35936 | *92MSN0601412A* | 35400 |  |  | 15.2 | 8.5 | 36800 |  |  | 34800 | 94.57% | 2 | Both | 737.5 | 2.95 | HRCU-A-CB (Split System: Heat Pump with Remote Outdoor Unit-Air-Source) | N/A
213078417 | Central Heat Pump | KEEPRITE | DLCURAH36ABK |  |  | EA*4X42L21A* | *80MS(N,L)0902116A* | 35200 |  |  | 16.5 | 8.1 | 38500 |  |  | 35000 | 90.91% | 1.88 | Both | 732.5 | 2.93 | HRCU-A-CB (Split System: Heat Pump with Remote Outdoor Unit-Air-Source) | N/A
213738514 | Central Heat Pump | DAY & NIGHT | DLCURAH36ABK | ADP |  | FG32936 | *80VTL0451412B* | 33600 |  |  | 15.2 | 8.1 | 36800 |  |  | 34600 | 94.02% | 1.94 | Both | 700 | 2.8 | HRCU-A-CB (Split System: Heat Pump with Remote Outdoor Unit-Air-Source) | N/A
213738525 | Central Heat Pump | DAY & NIGHT | DLCURAH36ABK | ADP |  | PL36H175P159 | *92MSN0601412A* | 35400 |  |  | 15.2 | 8.1 | 36800 |  |  | 34800 | 94.57% | 1.94 | Both | 737.5 | 2.95 | HRCU-A-CB (Split System: Heat Pump with Remote Outdoor Unit-Air-Source) | N/A
213078472 | Central Heat Pump | KEEPRITE | DLCURAH36ABK |  |  | EN(A,D,W)4X48L21** | *80MS(N,L)0902116A* | 35800 |  |  | 16.5 | 8.1 | 38500 |  |  | 34800 | 90.39% | 2 | Both | 745 | 2.98 | HRCU-A-CB (Split System: Heat Pump with Remote Outdoor Unit-Air-Source) | N/A
213079233 | Central Heat Pump | KEEPRITE | DLCURAH36ABK |  |  | EA*4X42L21A* | *80MSU0802120A* | 35000 |  |  | 16.5 | 8.1 | 38500 |  |  | 35000 | 90.91% | 1.9 | Both | 730 | 2.92 | HRCU-A-CB (Split System: Heat Pump with Remote Outdoor Unit-Air-Source) | N/A
206771124 | Central Heat Pump | KEEPRITE | CVH837GKA2* |  |  | EA*4X36L21A*+WALLCON | *97CMN1002122A* | 31600 |  |  | 17 | 8.1 | 33200 |  |  | 24200 | 72.89% | 1.86 | Both | 657.5 | 2.63 | HRCU-A-CB (Split System: Heat Pump with Remote Outdoor Unit-Air-Source) | N/A
213738488 | Central Heat Pump | DAY & NIGHT | DLCURAH36ABK | ADP |  | PL36H210P179 | *80MS(N,L)0901714A* | 36000 |  |  | 16 | 8.1 | 36800 |  |  | 34600 | 94.02% | 2 | Both | 750 | 3 | HRCU-A-CB (Split System: Heat Pump with Remote Outdoor Unit-Air-Source) | N/A
213738482 | Central Heat Pump | DAY & NIGHT | DLCURAH36ABK | ADP |  | FG32936 | *80MS(N,L)0901714A* | 34000 |  |  | 16 | 8.5 | 36200 |  |  | 34200 | 94.48% | 2.02 | Both | 707.5 | 2.83 | HRCU-A-CB (Split System: Heat Pump with Remote Outdoor Unit-Air-Source) | N/A
213738484 | Central Heat Pump | DAY & NIGHT | DLCURAH36ABK | ADP |  | PL36H175P159 | *80MS(N,L)0901714A* | 35400 |  |  | 16 | 8.1 | 36800 |  |  | 34600 | 94.02% | 1.88 | Both | 737.5 | 2.95 | HRCU-A-CB (Split System: Heat Pump with Remote Outdoor Unit-Air-Source) | N/A
211227970 | Central Heat Pump | ARCOAIRE | DLCURAH36ABK |  |  | EA*4X42L24A* | *92ESN1002120A* | 35200 |  |  | 16.5 | 8.1 | 38500 |  |  | 35000 | 90.91% | 1.88 | Both | 732.5 | 2.93 | HRCU-A-CB (Split System: Heat Pump with Remote Outdoor Unit-Air-Source) | N/A
213738509 | Central Heat Pump | DAY & NIGHT | DLCURAH36ABK | ADP |  | FG35936 | *80VSL0451412B* | 35000 |  |  | 16 | 8.1 | 36800 |  |  | 34600 | 94.02% | 1.94 | Both | 730 | 2.92 | HRCU-A-CB (Split System: Heat Pump with Remote Outdoor Unit-Air-Source) | N/A
213297216 | Central Heat Pump | CHAMPION HEATING AND COOLING | HMH72B341 |  |  | XAHC36DXXN1+JMET12CS2N1+TXV |  | 33800 |  |  | 18 | 8.1 | 32800 |  |  | 23000 | 70.12% | 2.06 | Both | 705 | 2.82 | HRCU-A-CB (Split System: Heat Pump with Remote Outdoor Unit-Air-Source) | N/A
213297476 | Central Heat Pump | CHAMPION HEATING AND COOLING | HMH72B341 |  |  | XAFB36DBCN1 | Z9ES060B12SMPS1 | 33000 |  |  | 16.5 | 8.5 | 32000 |  |  | 22400 | 70% | 1.8 | Both | 687.5 | 2.75 | HRCU-A-CB (Split System: Heat Pump with Remote Outdoor Unit-Air-Source) | N/A
214609207 | Central Heat Pump | FRASER-JOHNSTON | HH836E2S11 |  |  | CTM48C5CFS1 | Z9ES080C20SMPS1 | 34400 |  |  | 18 | 8.1 | 32000 |  |  | 24200 | 75.62% | 2 | Both | 717.5 | 2.87 | HRCU-A-CB (Split System: Heat Pump with Remote Outdoor Unit-Air-Source) | N/A
214398073 | Central Heat Pump | FRASER-JOHNSTON | HH836E2S11 |  |  | CTM48C5CFS1 | TM9E100C16MP12 | 32600 |  |  | 18 | 8.5 | 31000 |  |  | 25400 | 81.94% | 2 | Both | 680 | 2.72 | HRCU-A-CB (Split System: Heat Pump with Remote Outdoor Unit-Air-Source) | N/A
214398525 | Central Heat Pump | FRASER-JOHNSTON | HH836E2S11 |  |  | CTF36C5CDS1 | TL9E100C20UH11 | 33800 |  |  | 17 | 8.5 | 31600 |  |  | 25400 | 80.38% | 2 | Both | 705 | 2.82 | HRCU-A-CB (Split System: Heat Pump with Remote Outdoor Unit-Air-Source) | N/A
212627366 | Central Heat Pump | COLEMAN | HMH72B341 | ASPEN |  | D(A,C,E)36B46+TDR | TP9C060B12MP13 | 33000 |  |  | 17.5 | 8.1 | 34000 |  |  | 27800 | 81.76% | 2.42 | Both | 687.5 | 2.75 | HRCU-A-CB (Split System: Heat Pump with Remote Outdoor Unit-Air-Source) | N/A
214398134 | Central Heat Pump | FRASER-JOHNSTON | HH836E2S11 |  |  | CTF36C5CDS1 | TM8Y080C16MP11 | 33200 |  |  | 18 | 8.5 | 30400 |  |  | 25000 | 82.24% | 2 | Both | 692.5 | 2.77 | HRCU-A-CB (Split System: Heat Pump with Remote Outdoor Unit-Air-Source) | Both
214398604 | Central Heat Pump | FRASER-JOHNSTON | HH836E2S11 |  |  | CTF48C5CFS1 | TL9E080C16UH11 | 32600 |  |  | 18 | 8.5 | 31000 |  |  | 25400 | 81.94% | 2 | Both | 680 | 2.72 | HRCU-A-CB (Split System: Heat Pump with Remote Outdoor Unit-Air-Source) | N/A
213297526 | Central Heat Pump | CHAMPION HEATING AND COOLING | HMH72B341 |  |  | XAHC36DXXN1+TXV | Z8ES120C16LMPS1 | 34000 |  |  | 17.5 | 8.1 | 33400 |  |  | 24000 | 71.86% | 2.08 | Both | 707.5 | 2.83 | HRCU-A-CB (Split System: Heat Pump with Remote Outdoor Unit-Air-Source) | N/A
213739602 | Central Heat Pump | DAY & NIGHT | DLCURAH18ABK | ADP |  | FG32936 | *96VSN0401410B* | 16900 |  |  | 17 | 8.5 | 16600 |  |  | 19000 | 114.5% | 2.34 | Both | 352.5 | 1.41 | HRCU-A-CB (Split System: Heat Pump with Remote Outdoor Unit-Air-Source) | N/A
213739620 | Central Heat Pump | DAY & NIGHT | DLCURAH18ABK | ADP |  | FG32936 | *96VSN0601412B* | 17200 |  |  | 16 | 8.5 | 16900 |  |  | 19400 | 114.8% | 2.38 | Both | 357.5 | 1.43 | HRCU-A-CB (Split System: Heat Pump with Remote Outdoor Unit-Air-Source) | N/A
212520219 | Central Heat Pump | CARRIER | 38MURAQ24AB3* | ADP |  | H,PG9J936 | 58S(B,C)*A070E17**16 | 24800 |  |  | 16 | 8.1 | 25200 |  |  | 21800 | 86.51% | 1.82 | Both | 517.5 | 2.07 | HRCU-A-CB (Split System: Heat Pump with Remote Outdoor Unit-Air-Source) | N/A
213739622 | Central Heat Pump | DAY & NIGHT | DLCURAH18ABK | ADP |  | PL36H175P159 | *96VSN0601412B* | 17400 |  |  | 16 | 8.1 | 16400 |  |  | 18300 | 111.6% | 2.24 | Both | 362.5 | 1.45 | HRCU-A-CB (Split System: Heat Pump with Remote Outdoor Unit-Air-Source) | N/A
213739641 | Central Heat Pump | DAY & NIGHT | DLCURAH18ABK | ADP |  | V,G36H175P159 | *96VTN0401712B* | 17400 |  |  | 16 | 8.5 | 16400 |  |  | 18400 | 112.2% | 2.24 | Both | 362.5 | 1.45 | HRCU-A-CB (Split System: Heat Pump with Remote Outdoor Unit-Air-Source) | N/A
212520229 | Central Heat Pump | CARRIER | 38MURAQ24AB3* | ADP |  | H,PG32936 | 58S(B,C)*A090E21**20 | 24600 |  |  | 17 | 8.5 | 25000 |  |  | 21600 | 86.4% | 1.82 | Both | 512.5 | 2.05 | HRCU-A-CB (Split System: Heat Pump with Remote Outdoor Unit-Air-Source) | N/A
212520230 | Central Heat Pump | CARRIER | 38MURAQ24AB3* | ADP |  | H,PG34936 | 58S(B,C)*A090E21**20 | 24800 |  |  | 17 | 8.5 | 25000 |  |  | 21600 | 86.4% | 1.82 | Both | 517.5 | 2.07 | HRCU-A-CB (Split System: Heat Pump with Remote Outdoor Unit-Air-Source) | N/A
213297521 | Central Heat Pump | CHAMPION HEATING AND COOLING | HMH72B341 |  |  | XAHC36DXXN1+TXV | Z8ES120C16SMPS1 | 34000 |  |  | 17.5 | 8.1 | 33400 |  |  | 24000 | 71.86% | 2.08 | Both | 707.5 | 2.83 | HRCU-A-CB (Split System: Heat Pump with Remote Outdoor Unit-Air-Source) | N/A
214396933 | Central Heat Pump | FRASER-JOHNSTON | HH836E2S11 |  |  | CTF48C5CFS1 | TM8E080C16MP11 | 32800 |  |  | 19 | 8.5 | 30800 |  |  | 24000 | 77.92% | 2 | Both | 682.5 | 2.73 | HRCU-A-CB (Split System: Heat Pump with Remote Outdoor Unit-Air-Source) | N/A
214398540 | Central Heat Pump | FRASER-JOHNSTON | HH836E2S11 |  |  | CTF36B5CDS1 | TP9C080B12MP13 | 33000 |  |  | 18 | 8.5 | 30800 |  |  | 25200 | 81.82% | 2 | Both | 687.5 | 2.75 | HRCU-A-CB (Split System: Heat Pump with Remote Outdoor Unit-Air-Source) | N/A
214396938 | Central Heat Pump | FRASER-JOHNSTON | HH836E2S11 |  |  | CTF48C5CFS1 | TMLE080C16MP11 | 32800 |  |  | 19 | 8.5 | 30800 |  |  | 24000 | 77.92% | 2 | Both | 682.5 | 2.73 | HRCU-A-CB (Split System: Heat Pump with Remote Outdoor Unit-Air-Source) | N/A
214396943 | Central Heat Pump | FRASER-JOHNSTON | HH836E2S11 |  |  | CTM48C5CFS1+JMVT16CC2N1 |  | 33400 |  |  | 19 | 9 | 31000 |  |  | 25200 | 81.29% | 2 | Both | 695 | 2.78 | HRCU-A-CB (Split System: Heat Pump with Remote Outdoor Unit-Air-Source) | Both
212626742 | Central Heat Pump | COLEMAN | HMH72B341 | ASPEN |  | D(A,C,E)48C26+TDR | TM9Y100C16MP11 | 32000 |  |  | 18 | 8.4 | 33800 |  |  | 28600 | 84.62% | 2.7 | Both | 667.5 | 2.67 | HRCU-A-CB (Split System: Heat Pump with Remote Outdoor Unit-Air-Source) | N/A
212520162 | Central Heat Pump | CARRIER | 38MURAQ18AB3* | ADP |  | H,PG34936 | 58S(B,C)*A070E17**12 | 18000 |  |  | 16 | 8.5 | 17300 |  |  | 18300 | 105.8% | 2.26 | Both | 375 | 1.5 | HRCU-A-CB (Split System: Heat Pump with Remote Outdoor Unit-Air-Source) | N/A
212520195 | Central Heat Pump | CARRIER | 38MURAQ18AB3* | ADP |  | H,PG9J936 | 58TP*A070V17**16 | 17300 |  |  | 16 | 8.5 | 16500 |  |  | 18800 | 113.9% | 2.32 | Both | 360 | 1.44 | HRCU-A-CB (Split System: Heat Pump with Remote Outdoor Unit-Air-Source) | N/A
213297491 | Central Heat Pump | CHAMPION HEATING AND COOLING | HMH72B341 |  |  | XAHC30CXXN1+TXV | Z8ET100C16LMPS1 | 32400 |  |  | 17.5 | 8.5 | 32000 |  |  | 22800 | 71.25% | 2.02 | Both | 675 | 2.7 | HRCU-A-CB (Split System: Heat Pump with Remote Outdoor Unit-Air-Source) | N/A
214396928 | Central Heat Pump | FRASER-JOHNSTON | HH836E2S11 |  |  | CTM48C5CFS1 | TMLE080C16MP11 | 32800 |  |  | 19 | 8.5 | 30800 |  |  | 24000 | 77.92% | 2 | Both | 682.5 | 2.73 | HRCU-A-CB (Split System: Heat Pump with Remote Outdoor Unit-Air-Source) | N/A
213297646 | Central Heat Pump | CHAMPION HEATING AND COOLING | HMH72B341 |  |  | XAHB36DBCN1 | Z8ES080B12LMPS1 | 33200 |  |  | 17.5 | 8.1 | 32800 |  |  | 23000 | 70.12% | 2 | Both | 692.5 | 2.77 | HRCU-A-CB (Split System: Heat Pump with Remote Outdoor Unit-Air-Source) | N/A
213297661 | Central Heat Pump | CHAMPION HEATING AND COOLING | HMH72B341 |  |  | XAHB36DBCN1 | Z8ES040A12SMPS1 | 33200 |  |  | 17.5 | 8.1 | 32800 |  |  | 23000 | 70.12% | 2.02 | Both | 692.5 | 2.77 | HRCU-A-CB (Split System: Heat Pump with Remote Outdoor Unit-Air-Source) | N/A
214396859 | Central Heat Pump | FRASER-JOHNSTON | HH836E2S11 |  |  | CTM36C5CDS1 | TM8V100C16MP12 | 33600 |  |  | 18 | 8.5 | 31600 |  |  | 25600 | 81.01% | 2 | Both | 700 | 2.8 | HRCU-A-CB (Split System: Heat Pump with Remote Outdoor Unit-Air-Source) | N/A
213297156 | Central Heat Pump | CHAMPION HEATING AND COOLING | HMH72B341 |  |  | XAHB30CXXN1+TXV | Z8ES100B12LMPS1 | 32000 |  |  | 17 | 8.1 | 32200 |  |  | 22600 | 70.19% | 2 | Both | 667.5 | 2.67 | HRCU-A-CB (Split System: Heat Pump with Remote Outdoor Unit-Air-Source) | N/A
212520187 | Central Heat Pump | CARRIER | 38MURAQ18AB3* | ADP |  | H,PG9J936 | 58TP*A045V14**12 | 17600 |  |  | 16 | 8.5 | 16900 |  |  | 18400 | 108.9% | 2.26 | Both | 367.5 | 1.47 | HRCU-A-CB (Split System: Heat Pump with Remote Outdoor Unit-Air-Source) | N/A
213297481 | Central Heat Pump | CHAMPION HEATING AND COOLING | HMH72B341 |  |  | XAUB36DXXN1+TXV | Z9ES060B12SMPS1 | 34000 |  |  | 17 | 8.1 | 33400 |  |  | 23800 | 71.26% | 2.04 | Both | 707.5 | 2.83 | HRCU-A-CB (Split System: Heat Pump with Remote Outdoor Unit-Air-Source) | N/A
213297641 | Central Heat Pump | CHAMPION HEATING AND COOLING | HMH72B341 |  |  | XAHB36DBCN1 | Z8ES080B12SMPS1 | 33200 |  |  | 17.5 | 8.1 | 32800 |  |  | 23000 | 70.12% | 2 | Both | 692.5 | 2.77 | HRCU-A-CB (Split System: Heat Pump with Remote Outdoor Unit-Air-Source) | N/A
213297516 | Central Heat Pump | CHAMPION HEATING AND COOLING | HMH72B341 |  |  | XAFC36DBCN1 | Z8ET080B12LMPS1 | 34000 |  |  | 18.5 | 8.1 | 33400 |  |  | 24000 | 71.86% | 2.08 | Both | 707.5 | 2.83 | HRCU-A-CB (Split System: Heat Pump with Remote Outdoor Unit-Air-Source) | N/A
214396812 | Central Heat Pump | FRASER-JOHNSTON | HH836E2S11 |  |  | CTF36C5CDS1+JMVT17CC2N1 |  | 34800 |  |  | 19 | 8.5 | 32200 |  |  | 25400 | 78.88% | 2 | Both | 725 | 2.9 | HRCU-A-CB (Split System: Heat Pump with Remote Outdoor Unit-Air-Source) | N/A
214398609 | Central Heat Pump | FRASER-JOHNSTON | HH836E2S11 |  |  | CTF48C5CFS1 | TL9E100C20UH11 | 33400 |  |  | 18 | 8.5 | 31600 |  |  | 25600 | 81.01% | 2 | Both | 695 | 2.78 | HRCU-A-CB (Split System: Heat Pump with Remote Outdoor Unit-Air-Source) | N/A
214396869 | Central Heat Pump | FRASER-JOHNSTON | HH836E2S11 |  |  | CTM36C5CDS1 | TMLV100C16MP12 | 33600 |  |  | 18 | 8.5 | 31600 |  |  | 25600 | 81.01% | 2 | Both | 700 | 2.8 | HRCU-A-CB (Split System: Heat Pump with Remote Outdoor Unit-Air-Source) | N/A
213297656 | Central Heat Pump | CHAMPION HEATING AND COOLING | HMH72B341 |  |  | XAHB36DXXN1+TXV | Z8ES040A12LMPS1 | 33200 |  |  | 17.5 | 8.1 | 32800 |  |  | 23000 | 70.12% | 2.02 | Both | 692.5 | 2.77 | HRCU-A-CB (Split System: Heat Pump with Remote Outdoor Unit-Air-Source) | N/A
214609177 | Central Heat Pump | FRASER-JOHNSTON | HH836E2S11 |  |  | CTM48C5CFS1 | Z9ES100C16SMPS1 | 35000 |  |  | 18 | 8.1 | 32600 |  |  | 24600 | 75.46% | 2 | Both | 730 | 2.92 | HRCU-A-CB (Split System: Heat Pump with Remote Outdoor Unit-Air-Source) | N/A
213297356 | Central Heat Pump | CHAMPION HEATING AND COOLING | HMH72B341 |  |  | XAHC30CXXN1+TXV | Z8ES100B12SMPS1 | 32000 |  |  | 17.5 | 8.1 | 32200 |  |  | 22600 | 70.19% | 2 | Both | 667.5 | 2.67 | HRCU-A-CB (Split System: Heat Pump with Remote Outdoor Unit-Air-Source) | N/A
211227990 | Central Heat Pump | ARCOAIRE | DLCURAH36ABK |  |  | EA*4X42L24A* | *92ESN1202420A* | 35800 |  |  | 16 | 8.1 | 38500 |  |  | 35000 | 90.91% | 1.9 | Both | 745 | 2.98 | HRCU-A-CB (Split System: Heat Pump with Remote Outdoor Unit-Air-Source) | N/A
213738520 | Central Heat Pump | DAY & NIGHT | DLCURAH36ABK | ADP |  | FG80936 | *80VTL0451412B* | 35400 |  |  | 16 | 8.1 | 36800 |  |  | 34600 | 94.02% | 1.94 | Both | 737.5 | 2.95 | HRCU-A-CB (Split System: Heat Pump with Remote Outdoor Unit-Air-Source) | N/A
213738521 | Central Heat Pump | DAY & NIGHT | DLCURAH36ABK | ADP |  | FG82936 | *80VTL0451412B* | 35400 |  |  | 16 | 8.1 | 36800 |  |  | 34600 | 94.02% | 1.94 | Both | 737.5 | 2.95 | HRCU-A-CB (Split System: Heat Pump with Remote Outdoor Unit-Air-Source) | N/A
213738535 | Central Heat Pump | DAY & NIGHT | DLCURAH36ABK | ADP |  | PL36H175P159 | *92MSN0601714A* | 35200 |  |  | 16 | 8.1 | 36800 |  |  | 34600 | 94.02% | 1.94 | Both | 732.5 | 2.93 | HRCU-A-CB (Split System: Heat Pump with Remote Outdoor Unit-Air-Source) | N/A
213738543 | Central Heat Pump | DAY & NIGHT | DLCURAH36ABK | ADP |  | PL36H175P069 | *95MSU0401712A* | 35000 |  |  | 15.2 | 8.1 | 37400 |  |  | 35000 | 93.58% | 1.82 | Both | 730 | 2.92 | HRCU-A-CB (Split System: Heat Pump with Remote Outdoor Unit-Air-Source) | N/A
213076515 | Central Heat Pump | KEEPRITE | DLCURAH36ABK |  |  | EA*4X42L21A* | *80VTL0701716B* | 35000 |  |  | 16 | 8.1 | 38500 |  |  | 35000 | 90.91% | 1.86 | Both | 730 | 2.92 | HRCU-A-CB (Split System: Heat Pump with Remote Outdoor Unit-Air-Source) | N/A
213297201 | Central Heat Pump | CHAMPION HEATING AND COOLING | HMH72B341 |  |  | XAUB30CXXN1+TXV | Z8ES040A12SMPS1 | 33200 |  |  | 18 | 8.5 | 33000 |  |  | 23400 | 70.91% | 2.06 | Both | 692.5 | 2.77 | HRCU-A-CB (Split System: Heat Pump with Remote Outdoor Unit-Air-Source) | N/A
214398535 | Central Heat Pump | FRASER-JOHNSTON | HH836E2S11 |  |  | CTF36B5CDS1 | TM9V080B12MP12 | 33000 |  |  | 18 | 8.5 | 30800 |  |  | 25200 | 81.82% | 2 | Both | 687.5 | 2.75 | HRCU-A-CB (Split System: Heat Pump with Remote Outdoor Unit-Air-Source) | N/A
214396948 | Central Heat Pump | FRASER-JOHNSTON | HH836E2S11 |  |  | CTF48C5CFS1 | TM8E120C20MP11 | 34000 |  |  | 17 | 8.5 | 32000 |  |  | 25600 | 80% | 2 | Both | 707.5 | 2.83 | HRCU-A-CB (Split System: Heat Pump with Remote Outdoor Unit-Air-Source) | Yes
214396864 | Central Heat Pump | FRASER-JOHNSTON | HH836E2S11 |  |  | CTM36C5CDS1 | TM8V080C16MP12 | 33600 |  |  | 18 | 8.5 | 31600 |  |  | 25600 | 81.01% | 2 | Both | 700 | 2.8 | HRCU-A-CB (Split System: Heat Pump with Remote Outdoor Unit-Air-Source) | N/A
214396832 | Central Heat Pump | FRASER-JOHNSTON | HH836E2S11 |  |  | CTF36B5CDS1 | TM8E080B12MP11 | 33200 |  |  | 18 | 8.5 | 31400 |  |  | 25400 | 80.89% | 2 | Both | 692.5 | 2.77 | HRCU-A-CB (Split System: Heat Pump with Remote Outdoor Unit-Air-Source) | Yes
214398599 | Central Heat Pump | FRASER-JOHNSTON | HH836E2S11 |  |  | CTF48C5CFS1 | TM8Y100C20MP11 | 34000 |  |  | 19 | 8.5 | 32200 |  |  | 25800 | 80.12% | 2 | Both | 707.5 | 2.83 | HRCU-A-CB (Split System: Heat Pump with Remote Outdoor Unit-Air-Source) | Yes
214396415 | Central Heat Pump | FRASER-JOHNSTON | HH836E2S11 |  |  | CTM36C5CDS1 | TM8E080C16MP11 | 33400 |  |  | 18 | 8.5 | 31000 |  |  | 25200 | 81.29% | 2 | Both | 695 | 2.78 | HRCU-A-CB (Split System: Heat Pump with Remote Outdoor Unit-Air-Source) | Yes
213297636 | Central Heat Pump | CHAMPION HEATING AND COOLING | HMH72B341 |  |  | XAHB36DXXN1+TXV | Z8ES080B12LMPS1 | 33200 |  |  | 17.5 | 8.1 | 32800 |  |  | 23000 | 70.12% | 2 | Both | 692.5 | 2.77 | HRCU-A-CB (Split System: Heat Pump with Remote Outdoor Unit-Air-Source) | N/A
213297186 | Central Heat Pump | CHAMPION HEATING AND COOLING | HMH72B341 |  |  | XAFC30CXXN1+TXV | Z8ES080B12LMPS1 | 33200 |  |  | 18 | 8.5 | 33000 |  |  | 23400 | 70.91% | 2.04 | Both | 692.5 | 2.77 | HRCU-A-CB (Split System: Heat Pump with Remote Outdoor Unit-Air-Source) | N/A
214396817 | Central Heat Pump | FRASER-JOHNSTON | HH836E2S11 |  |  | CTF36C5CDS1 | TL8E080C16UH11 | 33800 |  |  | 18 | 8.5 | 31800 |  |  | 25600 | 80.5% | 2 | Both | 705 | 2.82 | HRCU-A-CB (Split System: Heat Pump with Remote Outdoor Unit-Air-Source) | N/A
214396973 | Central Heat Pump | FRASER-JOHNSTON | HH836E2S11 |  |  | CTF48C5CFS1 | TM8V080C16MP12 | 33000 |  |  | 18 | 8.5 | 31200 |  |  | 24200 | 77.56% | 2 | Both | 687.5 | 2.75 | HRCU-A-CB (Split System: Heat Pump with Remote Outdoor Unit-Air-Source) | N/A
212626086 | Central Heat Pump | COLEMAN | HMH72B341 | ASPEN |  | D(A,C,E)48D36+TDR | TM8Y080B12MP11 | 33600 |  |  | 18 | 8.5 | 33400 |  |  | 27400 | 82.04% | 2.65 | Both | 700 | 2.8 | HRCU-A-CB (Split System: Heat Pump with Remote Outdoor Unit-Air-Source) | N/A
212627375 | Central Heat Pump | COLEMAN | HMH72B341 | ASPEN |  | D(A,C,E)42D36+TDR | TP9C060B12MP13 | 33200 |  |  | 17.5 | 8.1 | 34000 |  |  | 27800 | 81.76% | 2.42 | Both | 692.5 | 2.77 | HRCU-A-CB (Split System: Heat Pump with Remote Outdoor Unit-Air-Source) | N/A
212626424 | Central Heat Pump | COLEMAN | HMH72B341 | ASPEN |  | C(A,C,D,E)42A26+TDR | TP9C100C20MP13 | 29200 |  |  | 16.7 | 8.1 | 33600 |  |  | 28200 | 83.93% | 2.46 | Both | 607.5 | 2.43 | HRCU-A-CB (Split System: Heat Pump with Remote Outdoor Unit-Air-Source) | N/A
214398624 | Central Heat Pump | FRASER-JOHNSTON | HH836E2S11 |  |  | CTF48C5CFS1 | TM8Y080C16MP11 | 33200 |  |  | 19 | 8.5 | 31400 |  |  | 25600 | 81.53% | 2 | Both | 692.5 | 2.77 | HRCU-A-CB (Split System: Heat Pump with Remote Outdoor Unit-Air-Source) | Yes
212627270 | Central Heat Pump | COLEMAN | HMH72B341 | ASPEN |  | C(A,C,D,E)36B26+TDR | TM9E060B12MP12 | 29400 |  |  | 16.7 | 8.1 | 34000 |  |  | 28000 | 82.35% | 2.39 | Both | 612.5 | 2.45 | HRCU-A-CB (Split System: Heat Pump with Remote Outdoor Unit-Air-Source) | N/A
212626650 | Central Heat Pump | COLEMAN | HMH72B341 | ASPEN |  | D(A,C,E)42A46+TDR | TM9V080B12MP12 | 32800 |  |  | 17 | 8.3 | 33800 |  |  | 29600 | 87.57% | 2.7 | Both | 682.5 | 2.73 | HRCU-A-CB (Split System: Heat Pump with Remote Outdoor Unit-Air-Source) | N/A
212626659 | Central Heat Pump | COLEMAN | HMH72B341 | ASPEN |  | C(A,C,D,E)36C26+TDR | TM9E060A10MP12 | 29600 |  |  | 16.9 | 8.1 | 33800 |  |  | 27400 | 81.07% | 2.4 | Both | 617.5 | 2.47 | HRCU-A-CB (Split System: Heat Pump with Remote Outdoor Unit-Air-Source) | N/A
213297171 | Central Heat Pump | CHAMPION HEATING AND COOLING | HMH72B341 |  |  | XAFC30CXXN1+TXV | Z8ES080C16SMPS1 | 33600 |  |  | 18 | 8.5 | 33000 |  |  | 23200 | 70.3% | 2.08 | Both | 700 | 2.8 | HRCU-A-CB (Split System: Heat Pump with Remote Outdoor Unit-Air-Source) | N/A
212627312 | Central Heat Pump | COLEMAN | HMH72B341 | ASPEN |  | C(A,C,D,E)36A46+TDR | CP9C060B12MP13 | 32000 |  |  | 17.5 | 8.1 | 34000 |  |  | 27800 | 81.76% | 2.42 | Both | 667.5 | 2.67 | HRCU-A-CB (Split System: Heat Pump with Remote Outdoor Unit-Air-Source) | N/A
212627321 | Central Heat Pump | COLEMAN | HMH72B341 | ASPEN |  | D(A,C,E)36C36+TDR | CP9C060B12MP13 | 32600 |  |  | 17.5 | 8.1 | 34000 |  |  | 27800 | 81.76% | 2.42 | Both | 680 | 2.72 | HRCU-A-CB (Split System: Heat Pump with Remote Outdoor Unit-Air-Source) | N/A
213297501 | Central Heat Pump | CHAMPION HEATING AND COOLING | HMH72B341 |  |  | XAFC48FBCN1 | Z8ET080C16LMPS1 | 33600 |  |  | 17.5 | 8.5 | 32800 |  |  | 23200 | 70.73% | 2.08 | Both | 700 | 2.8 | HRCU-A-CB (Split System: Heat Pump with Remote Outdoor Unit-Air-Source) | N/A
214398572 | Central Heat Pump | FRASER-JOHNSTON | HH836E2S11 |  |  | CTF48C5CFS1+JMVT17CC2N1 |  | 34400 |  |  | 19 | 9 | 32000 |  |  | 25400 | 79.38% | 2 | Both | 717.5 | 2.87 | HRCU-A-CB (Split System: Heat Pump with Remote Outdoor Unit-Air-Source) | Both
212626849 | Central Heat Pump | COLEMAN | HMH72B341 | ASPEN |  | D(A,C,E)42D36+TDR | TM9E080B12MP12 | 33200 |  |  | 17.5 | 8.5 | 33800 |  |  | 27400 | 81.07% | 2.65 | Both | 692.5 | 2.77 | HRCU-A-CB (Split System: Heat Pump with Remote Outdoor Unit-Air-Source) | N/A
212627466 | Central Heat Pump | COLEMAN | HMH72B341 | ASPEN |  | C(A,C,D,E)36C26+TDR | TMLE080B12MP11 | 29800 |  |  | 17.4 | 8.1 | 34000 |  |  | 28000 | 82.35% | 2.41 | Both | 620 | 2.48 | HRCU-A-CB (Split System: Heat Pump with Remote Outdoor Unit-Air-Source) | N/A
214396792 | Central Heat Pump | FRASER-JOHNSTON | HH836E2S11 |  |  | CTM36C5CDS1 | TM8Y080C16MP11 | 33600 |  |  | 18 | 8.5 | 31400 |  |  | 25400 | 80.89% | 2 | Both | 700 | 2.8 | HRCU-A-CB (Split System: Heat Pump with Remote Outdoor Unit-Air-Source) | Yes
212626955 | Central Heat Pump | COLEMAN | HMH72B341 | ASPEN |  | C(A,C,D,E)36C36+TDR | TMLE100B12MP11 | 32600 |  |  | 18 | 8.1 | 33800 |  |  | 27400 | 81.07% | 2.44 | Both | 680 | 2.72 | HRCU-A-CB (Split System: Heat Pump with Remote Outdoor Unit-Air-Source) | N/A
212627309 | Central Heat Pump | COLEMAN | HMH72B341 | ASPEN |  | D(A,C,E)42C36+TDR | TM9V080B12MP12 | 32800 |  |  | 17 | 8.4 | 34000 |  |  | 29400 | 86.47% | 2.71 | Both | 682.5 | 2.73 | HRCU-A-CB (Split System: Heat Pump with Remote Outdoor Unit-Air-Source) | N/A
212626994 | Central Heat Pump | COLEMAN | HMH72B341 | ASPEN |  | C(A,C,D,E)42A36+TDR | TL8E080C16UH11 | 31800 |  |  | 17.5 | 8.4 | 33800 |  |  | 27400 | 81.07% | 2.64 | Both | 662.5 | 2.65 | HRCU-A-CB (Split System: Heat Pump with Remote Outdoor Unit-Air-Source) | N/A
212626560 | Central Heat Pump | COLEMAN | HMH72B341 | ASPEN |  | C(A,C,D,E)36A46+TDR | TM9Y100C16MP11 | 32800 |  |  | 18 | 8.2 | 33800 |  |  | 28200 | 83.43% | 2.66 | Both | 682.5 | 2.73 | HRCU-A-CB (Split System: Heat Pump with Remote Outdoor Unit-Air-Source) | N/A
212627269 | Central Heat Pump | COLEMAN | HMH72B341 | ASPEN |  | C(A,C,D,E)36A46+TDR | TM9E060B12MP12 | 32000 |  |  | 17.5 | 8.1 | 34000 |  |  | 28000 | 82.35% | 2.39 | Both | 667.5 | 2.67 | HRCU-A-CB (Split System: Heat Pump with Remote Outdoor Unit-Air-Source) | N/A
212626660 | Central Heat Pump | COLEMAN | HMH72B341 | ASPEN |  | C(A,C,D,E)36C36+TDR | TM9E060A10MP12 | 32200 |  |  | 17.5 | 8.1 | 33800 |  |  | 27400 | 81.07% | 2.4 | Both | 670 | 2.68 | HRCU-A-CB (Split System: Heat Pump with Remote Outdoor Unit-Air-Source) | N/A
212626662 | Central Heat Pump | COLEMAN | HMH72B341 | ASPEN |  | D(A,C,E)36A46+TDR | TM9E060A10MP12 | 31800 |  |  | 17.5 | 8.1 | 33800 |  |  | 27400 | 81.07% | 2.4 | Both | 662.5 | 2.65 | HRCU-A-CB (Split System: Heat Pump with Remote Outdoor Unit-Air-Source) | N/A
212626960 | Central Heat Pump | COLEMAN | HMH72B341 | ASPEN |  | D(A,C,E)36C36+TDR | TMLE100B12MP11 | 32600 |  |  | 18 | 8.1 | 33800 |  |  | 27400 | 81.07% | 2.44 | Both | 680 | 2.72 | HRCU-A-CB (Split System: Heat Pump with Remote Outdoor Unit-Air-Source) | N/A
213297161 | Central Heat Pump | CHAMPION HEATING AND COOLING | HMH72B341 |  |  | XAHC30CXXN1+TXV | Z8ES080C20SMPS1 | 32800 |  |  | 17.5 | 8.5 | 32000 |  |  | 22800 | 71.25% | 2.02 | Both | 682.5 | 2.73 | HRCU-A-CB (Split System: Heat Pump with Remote Outdoor Unit-Air-Source) | N/A
212627373 | Central Heat Pump | COLEMAN | HMH72B341 | ASPEN |  | D(A,C,E)42C36+TDR | TP9C060B12MP13 | 32800 |  |  | 17.5 | 8.1 | 34000 |  |  | 27800 | 81.76% | 2.42 | Both | 682.5 | 2.73 | HRCU-A-CB (Split System: Heat Pump with Remote Outdoor Unit-Air-Source) | N/A
212626420 | Central Heat Pump | COLEMAN | HMH72B341 | ASPEN |  | C(A,C,D,E)42A26+TDR | CP9C100C20MP13 | 29200 |  |  | 16.7 | 8.1 | 33600 |  |  | 28200 | 83.93% | 2.46 | Both | 607.5 | 2.43 | HRCU-A-CB (Split System: Heat Pump with Remote Outdoor Unit-Air-Source) | N/A
212626621 | Central Heat Pump | COLEMAN | HMH72B341 | ASPEN |  | D(A,C,E)42C26+TDR | TM9Y100C16MP11 | 31600 |  |  | 18 | 8.3 | 33800 |  |  | 28600 | 84.62% | 2.69 | Both | 657.5 | 2.63 | HRCU-A-CB (Split System: Heat Pump with Remote Outdoor Unit-Air-Source) | N/A
212626338 | Central Heat Pump | COLEMAN | HMH72B341 | ASPEN |  | C(A,C,D,E)42B36+TDR | TM8Y120C20MP11 | 33600 |  |  | 18 | 8.1 | 33600 |  |  | 30000 | 89.29% | 2.72 | Both | 700 | 2.8 | HRCU-A-CB (Split System: Heat Pump with Remote Outdoor Unit-Air-Source) | N/A
212626288 | Central Heat Pump | COLEMAN | HMH72B341 | ASPEN |  | D(A,C,E)48A36+TDR | TM8E120C16MP11 | 33200 |  |  | 18 | 8.1 | 33600 |  |  | 28600 | 85.12% | 2.67 | Both | 692.5 | 2.77 | HRCU-A-CB (Split System: Heat Pump with Remote Outdoor Unit-Air-Source) | N/A
212627075 | Central Heat Pump | COLEMAN | HMH72B341 | ASPEN |  | D(A,C,E)48D36+TDR | TM9V080C16MP12 | 33600 |  |  | 17.5 | 8.5 | 33800 |  |  | 27400 | 81.07% | 2.66 | Both | 700 | 2.8 | HRCU-A-CB (Split System: Heat Pump with Remote Outdoor Unit-Air-Source) | N/A
212626822 | Central Heat Pump | COLEMAN | HMH72B341 | ASPEN |  | D(A,C,E)36A36+TDR | TM8E100B12MP11 | 31600 |  |  | 17.9 | 8.4 | 33800 |  |  | 27400 | 81.07% | 2.62 | Both | 657.5 | 2.63 | HRCU-A-CB (Split System: Heat Pump with Remote Outdoor Unit-Air-Source) | N/A
212627314 | Central Heat Pump | COLEMAN | HMH72B341 | ASPEN |  | C(A,C,D,E)36B36+TDR | CP9C060B12MP13 | 32200 |  |  | 17.5 | 8.1 | 34000 |  |  | 27800 | 81.76% | 2.42 | Both | 670 | 2.68 | HRCU-A-CB (Split System: Heat Pump with Remote Outdoor Unit-Air-Source) | N/A
212627316 | Central Heat Pump | COLEMAN | HMH72B341 | ASPEN |  | C(A,C,D,E)36C36+TDR | CP9C060B12MP13 | 32600 |  |  | 17.5 | 8.1 | 34000 |  |  | 27800 | 81.76% | 2.42 | Both | 680 | 2.72 | HRCU-A-CB (Split System: Heat Pump with Remote Outdoor Unit-Air-Source) | N/A
212627318 | Central Heat Pump | COLEMAN | HMH72B341 | ASPEN |  | D(A,C,E)36A46+TDR | CP9C060B12MP13 | 32000 |  |  | 17.5 | 8.1 | 34000 |  |  | 27800 | 81.76% | 2.42 | Both | 667.5 | 2.67 | HRCU-A-CB (Split System: Heat Pump with Remote Outdoor Unit-Air-Source) | N/A
212626562 | Central Heat Pump | COLEMAN | HMH72B341 | ASPEN |  | D(A,C,E)36A46+TDR | TM9Y100C16MP11 | 32800 |  |  | 18 | 8.2 | 33800 |  |  | 28200 | 83.43% | 2.66 | Both | 682.5 | 2.73 | HRCU-A-CB (Split System: Heat Pump with Remote Outdoor Unit-Air-Source) | N/A
212520155 | Central Heat Pump | CARRIER | 38MURAQ18AB3* | ADP |  | H,PG9J936 | 58S(B,C)*A045E17**12 | 17900 |  |  | 16 | 8.5 | 16900 |  |  | 18100 | 107.1% | 2.22 | Both | 372.5 | 1.49 | HRCU-A-CB (Split System: Heat Pump with Remote Outdoor Unit-Air-Source) | N/A
212520171 | Central Heat Pump | CARRIER | 38MURAQ18AB3* | ADP |  | H,PG9J936 | 58SP*A045V17**16 | 17600 |  |  | 16 | 8.5 | 16900 |  |  | 18700 | 110.7% | 2.3 | Both | 367.5 | 1.47 | HRCU-A-CB (Split System: Heat Pump with Remote Outdoor Unit-Air-Source) | N/A
212520172 | Central Heat Pump | CARRIER | 38MURAQ18AB3* | ADP |  | H,PG24936 | 58SP*A070V17**16 | 17400 |  |  | 16 | 8.5 | 16700 |  |  | 18800 | 112.6% | 2.32 | Both | 362.5 | 1.45 | HRCU-A-CB (Split System: Heat Pump with Remote Outdoor Unit-Air-Source) | N/A
212626656 | Central Heat Pump | COLEMAN | HMH72B341 | ASPEN |  | C(A,C,D,E)36A46+TDR | TM9E060A10MP12 | 31800 |  |  | 17.5 | 8.1 | 33800 |  |  | 27400 | 81.07% | 2.4 | Both | 662.5 | 2.65 | HRCU-A-CB (Split System: Heat Pump with Remote Outdoor Unit-Air-Source) | N/A
212626657 | Central Heat Pump | COLEMAN | HMH72B341 | ASPEN |  | C(A,C,D,E)36B26+TDR | TM9E060A10MP12 | 29200 |  |  | 16.8 | 8.1 | 33800 |  |  | 27400 | 81.07% | 2.4 | Both | 607.5 | 2.43 | HRCU-A-CB (Split System: Heat Pump with Remote Outdoor Unit-Air-Source) | N/A
212627139 | Central Heat Pump | COLEMAN | HMH72B341 | ASPEN |  | C(A,C,D,E)42A26+TDR | TPLC080C16MP13 | 29200 |  |  | 16.7 | 8.1 | 33800 |  |  | 27200 | 80.47% | 2.48 | Both | 607.5 | 2.43 | HRCU-A-CB (Split System: Heat Pump with Remote Outdoor Unit-Air-Source) | N/A
212627140 | Central Heat Pump | COLEMAN | HMH72B341 | ASPEN |  | C(A,C,D,E)42A26+TDR | TPLC100C16MP13 | 29200 |  |  | 16.7 | 8.1 | 33800 |  |  | 27200 | 80.47% | 2.48 | Both | 607.5 | 2.43 | HRCU-A-CB (Split System: Heat Pump with Remote Outdoor Unit-Air-Source) | N/A
212626663 | Central Heat Pump | COLEMAN | HMH72B341 | ASPEN |  | D(A,C,E)36B36+TDR | TM9E060A10MP12 | 31800 |  |  | 17.5 | 8.1 | 33800 |  |  | 27400 | 81.07% | 2.4 | Both | 662.5 | 2.65 | HRCU-A-CB (Split System: Heat Pump with Remote Outdoor Unit-Air-Source) | N/A
212626664 | Central Heat Pump | COLEMAN | HMH72B341 | ASPEN |  | D(A,C,E)36B46+TDR | TM9E060A10MP12 | 32600 |  |  | 17.5 | 8.1 | 33800 |  |  | 27400 | 81.07% | 2.4 | Both | 680 | 2.72 | HRCU-A-CB (Split System: Heat Pump with Remote Outdoor Unit-Air-Source) | N/A
212626666 | Central Heat Pump | COLEMAN | HMH72B341 | ASPEN |  | D(A,C,E)36D26+TDR | TM9E060A10MP12 | 30200 |  |  | 17.1 | 8.1 | 33800 |  |  | 27400 | 81.07% | 2.4 | Both | 630 | 2.52 | HRCU-A-CB (Split System: Heat Pump with Remote Outdoor Unit-Air-Source) | N/A
212627467 | Central Heat Pump | COLEMAN | HMH72B341 | ASPEN |  | C(A,C,D,E)36C36+TDR | TMLE080B12MP11 | 32400 |  |  | 18 | 8.1 | 34000 |  |  | 28000 | 82.35% | 2.41 | Both | 675 | 2.7 | HRCU-A-CB (Split System: Heat Pump with Remote Outdoor Unit-Air-Source) | N/A
213069773 | Central Heat Pump | ACIQ | DLCURAH24ABK |  |  | EA*4X30L17A* | *80VSL0701716A* | 23800 |  |  | 16.5 | 8.5 | 26200 |  |  | 23400 | 89.31% | 1.94 | Both | 495 | 1.98 | HRCU-A-CB (Split System: Heat Pump with Remote Outdoor Unit-Air-Source) | N/A
214573872 | Central Heat Pump | ARCOAIRE | HVH837GKA2* |  |  | EA*4X43L21A*+WALLCON | *95CSU1002122B* | 33000 |  |  | 17.5 | 8.5 | 32600 |  |  | 25000 | 76.69% | 2 | Both | 687.5 | 2.75 | HRCU-A-CB (Split System: Heat Pump with Remote Outdoor Unit-Air-Source) | N/A
213063299 | Central Heat Pump | ACIQ | HVH837GKA2* |  |  | EA*4X36L21A*+WALLCON | *80CTL0701716A* | 31400 |  |  | 17 | 8.1 | 33400 |  |  | 24400 | 73.05% | 1.84 | Both | 655 | 2.62 | HRCU-A-CB (Split System: Heat Pump with Remote Outdoor Unit-Air-Source) | N/A
214573862 | Central Heat Pump | ARCOAIRE | HVH837GKA2* |  |  | EA*4X43L21A*+WALLCON | *95CSU0802120B* | 32800 |  |  | 17.5 | 8.5 | 32800 |  |  | 25200 | 76.83% | 2 | Both | 682.5 | 2.73 | HRCU-A-CB (Split System: Heat Pump with Remote Outdoor Unit-Air-Source) | N/A
206772850 | Central Heat Pump | ARCOAIRE | HVH837GKA2* |  |  | EHD4X42AAL+WALLCON | *97CMN0602120A* | 32400 |  |  | 16.5 | 8.1 | 33400 |  |  | 25200 | 75.45% | 1.94 | Both | 675 | 2.7 | HRCU-A-CB (Split System: Heat Pump with Remote Outdoor Unit-Air-Source) | N/A
206773611 | Central Heat Pump | ARCOAIRE | HVH837GKA2* |  |  | EN(A,D,W)4X48L21**+WALLCON | *95CSU1002122A* | 32400 |  |  | 17.5 | 8.1 | 32800 |  |  | 24600 | 75% | 1.98 | Both | 675 | 2.7 | HRCU-A-CB (Split System: Heat Pump with Remote Outdoor Unit-Air-Source) | No
212626862 | Central Heat Pump | COLEMAN | HMH72B341 | ASPEN |  | C(A,C,D,E)36A46+TDR | TL9E100C20UH11 | 33400 |  |  | 17 | 8.3 | 33800 |  |  | 28800 | 85.21% | 2.73 | Both | 695 | 2.78 | HRCU-A-CB (Split System: Heat Pump with Remote Outdoor Unit-Air-Source) | N/A
212626601 | Central Heat Pump | COLEMAN | HMH72B341 | ASPEN |  | D(A,C,E)36A46+TDR | TM8E080C16MP11 | 33000 |  |  | 18 | 8.2 | 33800 |  |  | 28200 | 83.43% | 2.68 | Both | 687.5 | 2.75 | HRCU-A-CB (Split System: Heat Pump with Remote Outdoor Unit-Air-Source) | N/A
212626651 | Central Heat Pump | COLEMAN | HMH72B341 | ASPEN |  | D(A,C,E)42B36+TDR | TM9V080B12MP12 | 32800 |  |  | 17 | 8.3 | 33800 |  |  | 29600 | 87.57% | 2.7 | Both | 682.5 | 2.73 | HRCU-A-CB (Split System: Heat Pump with Remote Outdoor Unit-Air-Source) | N/A
212627428 | Central Heat Pump | COLEMAN | HMH72B341 | ASPEN |  | D(A,C,E)36D36+TDR | TM8E080B12MP11 | 32800 |  |  | 18 | 8.5 | 34000 |  |  | 28000 | 82.35% | 2.63 | Both | 682.5 | 2.73 | HRCU-A-CB (Split System: Heat Pump with Remote Outdoor Unit-Air-Source) | N/A
212626765 | Central Heat Pump | COLEMAN | HMH72B341 | ASPEN |  | D(A,C,E)48C26+TDR | TM9V080B12MP12 | 31800 |  |  | 17 | 8.4 | 33800 |  |  | 29600 | 87.57% | 2.72 | Both | 662.5 | 2.65 | HRCU-A-CB (Split System: Heat Pump with Remote Outdoor Unit-Air-Source) | N/A
212627432 | Central Heat Pump | COLEMAN | HMH72B341 | ASPEN |  | D(A,C,E)42C36+TDR | TM8E080B12MP11 | 32800 |  |  | 18 | 8.5 | 34000 |  |  | 28000 | 82.35% | 2.63 | Both | 682.5 | 2.73 | HRCU-A-CB (Split System: Heat Pump with Remote Outdoor Unit-Air-Source) | N/A
212627147 | Central Heat Pump | COLEMAN | HMH72B341 | ASPEN |  | D(A,C,E)42D26+TDR | TM8Y100C20MP11 | 32600 |  |  | 18 | 8.4 | 33800 |  |  | 30000 | 88.76% | 2.83 | Both | 680 | 2.72 | HRCU-A-CB (Split System: Heat Pump with Remote Outdoor Unit-Air-Source) | N/A
212627149 | Central Heat Pump | COLEMAN | HMH72B341 | ASPEN |  | D(A,C,E)42D26+TDR | TM8Y120C20MP11 | 32600 |  |  | 18 | 8.4 | 33800 |  |  | 30000 | 88.76% | 2.83 | Both | 680 | 2.72 | HRCU-A-CB (Split System: Heat Pump with Remote Outdoor Unit-Air-Source) | N/A
212626842 | Central Heat Pump | COLEMAN | HMH72B341 | ASPEN |  | D(A,C,E)36D26+TDR | TM9E080B12MP12 | 30400 |  |  | 17 | 8.5 | 33800 |  |  | 27400 | 81.07% | 2.65 | Both | 632.5 | 2.53 | HRCU-A-CB (Split System: Heat Pump with Remote Outdoor Unit-Air-Source) | N/A
212626919 | Central Heat Pump | COLEMAN | HMH72B341 | ASPEN |  | D(A,C,E)42C26+TDR | TM8E100B12MP11 | 30400 |  |  | 17.5 | 8.5 | 33800 |  |  | 27400 | 81.07% | 2.64 | Both | 632.5 | 2.53 | HRCU-A-CB (Split System: Heat Pump with Remote Outdoor Unit-Air-Source) | N/A
213297196 | Central Heat Pump | CHAMPION HEATING AND COOLING | HMH72B341 |  |  | XAFB30CXXN1+TXV | Z8ES040A12LMPS1 | 33200 |  |  | 18 | 8.5 | 33000 |  |  | 23400 | 70.91% | 2.06 | Both | 692.5 | 2.77 | HRCU-A-CB (Split System: Heat Pump with Remote Outdoor Unit-Air-Source) | N/A
212626736 | Central Heat Pump | COLEMAN | HMH72B341 | ASPEN |  | D(A,C,E)42C26+TDR | TM8E100C16MP11 | 31800 |  |  | 18 | 8.3 | 33800 |  |  | 28600 | 84.62% | 2.7 | Both | 662.5 | 2.65 | HRCU-A-CB (Split System: Heat Pump with Remote Outdoor Unit-Air-Source) | N/A
212627186 | Central Heat Pump | COLEMAN | HMH72B341 | ASPEN |  | D(A,C,E)48D36+TDR | TM9E040A10MP12 | 32200 |  |  | 17 | 8.1 | 33400 |  |  | 28400 | 85.03% | 2.42 | Both | 670 | 2.68 | HRCU-A-CB (Split System: Heat Pump with Remote Outdoor Unit-Air-Source) | N/A
212626561 | Central Heat Pump | COLEMAN | HMH72B341 | ASPEN |  | C(A,C,D,E)36B36+TDR | TM9Y100C16MP11 | 32800 |  |  | 18 | 8.2 | 33800 |  |  | 28200 | 83.43% | 2.66 | Both | 682.5 | 2.73 | HRCU-A-CB (Split System: Heat Pump with Remote Outdoor Unit-Air-Source) | N/A
212626670 | Central Heat Pump | COLEMAN | HMH72B341 | ASPEN |  | D(A,C,E)42C26+TDR | TM9E060A10MP12 | 30200 |  |  | 17.1 | 8.1 | 33800 |  |  | 27400 | 81.07% | 2.4 | Both | 630 | 2.52 | HRCU-A-CB (Split System: Heat Pump with Remote Outdoor Unit-Air-Source) | N/A
213063296 | Central Heat Pump | ACIQ | HVH837GKA2* |  |  | EA*4X36L17A*+WALLCON | *80CTL0701716A* | 31400 |  |  | 17 | 8.1 | 33400 |  |  | 24400 | 73.05% | 1.84 | Both | 655 | 2.62 | HRCU-A-CB (Split System: Heat Pump with Remote Outdoor Unit-Air-Source) | N/A
206772823 | Central Heat Pump | ARCOAIRE | HVH837GKA2* |  |  | EHD4X42AAL+WALLCON | *80CTL0701412A* | 32400 |  |  | 17 | 8.1 | 33200 |  |  | 25000 | 75.3% | 1.94 | Both | 675 | 2.7 | HRCU-A-CB (Split System: Heat Pump with Remote Outdoor Unit-Air-Source) | N/A
213069780 | Central Heat Pump | ACIQ | DLCURAH24ABK |  |  | EA*4X30L17A* | *80ESU0401712A* | 24000 |  |  | 17 | 8.5 | 26000 |  |  | 23200 | 89.23% | 1.94 | Both | 500 | 2 | HRCU-A-CB (Split System: Heat Pump with Remote Outdoor Unit-Air-Source) | N/A
213069825 | Central Heat Pump | ACIQ | DLCURAH24ABK |  |  | EA*4X30L17A* | *96VTN0401410A* | 23200 |  |  | 16 | 8.5 | 25800 |  |  | 24200 | 93.8% | 2.02 | Both | 482.5 | 1.93 | HRCU-A-CB (Split System: Heat Pump with Remote Outdoor Unit-Air-Source) | N/A
213063298 | Central Heat Pump | ACIQ | HVH837GKA2* |  |  | EA*4X36L17A*+WALLCON | *80CTL0901716A* | 31600 |  |  | 17.5 | 8.1 | 33200 |  |  | 24200 | 72.89% | 1.86 | Both | 657.5 | 2.63 | HRCU-A-CB (Split System: Heat Pump with Remote Outdoor Unit-Air-Source) | N/A
206772751 | Central Heat Pump | ARCOAIRE | HVH837GKA2* |  |  | EHD4X42AAL+WALLCON | *96CTN1202422A* | 32600 |  |  | 17 | 8.1 | 33000 |  |  | 24800 | 75.15% | 1.96 | Both | 680 | 2.72 | HRCU-A-CB (Split System: Heat Pump with Remote Outdoor Unit-Air-Source) | N/A
214239147 | Central Heat Pump | ARCOAIRE | HVH837GKA2* |  |  | EN(A,D,W)4X42L21**+WALLCON | *96CTN0801714B* | 31600 |  |  | 17 | 8.1 | 33200 |  |  | 24600 | 74.1% | 1.88 | Both | 657.5 | 2.63 | HRCU-A-CB (Split System: Heat Pump with Remote Outdoor Unit-Air-Source) | N/A
212626669 | Central Heat Pump | COLEMAN | HMH72B341 | ASPEN |  | D(A,C,E)42B36+TDR | TM9E060A10MP12 | 32200 |  |  | 17.5 | 8.1 | 33800 |  |  | 27400 | 81.07% | 2.4 | Both | 670 | 2.68 | HRCU-A-CB (Split System: Heat Pump with Remote Outdoor Unit-Air-Source) | N/A
212627430 | Central Heat Pump | COLEMAN | HMH72B341 | ASPEN |  | D(A,C,E)42B36+TDR | TM8E080B12MP11 | 32400 |  |  | 18 | 8.5 | 34000 |  |  | 28000 | 82.35% | 2.63 | Both | 675 | 2.7 | HRCU-A-CB (Split System: Heat Pump with Remote Outdoor Unit-Air-Source) | N/A
212627589 | Central Heat Pump | COLEMAN | HMH72B341 | ASPEN |  | D(A,C,E)48D36+TDR | TMLE080C16MP11 | 33000 |  |  | 18 | 8.1 | 33000 |  |  | 29000 | 87.88% | 2.49 | Both | 687.5 | 2.75 | HRCU-A-CB (Split System: Heat Pump with Remote Outdoor Unit-Air-Source) | N/A
212627594 | Central Heat Pump | COLEMAN | HMH72B341 | ASPEN |  | C(A,C,D,E)48C26+TDR | TM9E080C16MP12 | 32200 |  |  | 18 | 8.1 | 33000 |  |  | 29200 | 88.48% | 2.49 | Both | 670 | 2.68 | HRCU-A-CB (Split System: Heat Pump with Remote Outdoor Unit-Air-Source) | N/A
212627429 | Central Heat Pump | COLEMAN | HMH72B341 | ASPEN |  | D(A,C,E)42A46+TDR | TM8E080B12MP11 | 32400 |  |  | 18 | 8.5 | 34000 |  |  | 28000 | 82.35% | 2.63 | Both | 675 | 2.7 | HRCU-A-CB (Split System: Heat Pump with Remote Outdoor Unit-Air-Source) | N/A
212627586 | Central Heat Pump | COLEMAN | HMH72B341 | ASPEN |  | C(A,C,D,E)48C26+TDR | TMLE080C16MP11 | 32200 |  |  | 18 | 8.1 | 33000 |  |  | 29000 | 87.88% | 2.49 | Both | 670 | 2.68 | HRCU-A-CB (Split System: Heat Pump with Remote Outdoor Unit-Air-Source) | N/A
212627595 | Central Heat Pump | COLEMAN | HMH72B341 | ASPEN |  | D(A,C,E)42D36+TDR | TM9E080C16MP12 | 33000 |  |  | 18 | 8.1 | 33000 |  |  | 29200 | 88.48% | 2.49 | Both | 687.5 | 2.75 | HRCU-A-CB (Split System: Heat Pump with Remote Outdoor Unit-Air-Source) | N/A
212626963 | Central Heat Pump | COLEMAN | HMH72B341 | ASPEN |  | D(A,C,E)42A46+TDR | TMLE100B12MP11 | 32600 |  |  | 18 | 8.1 | 33800 |  |  | 27400 | 81.07% | 2.44 | Both | 680 | 2.72 | HRCU-A-CB (Split System: Heat Pump with Remote Outdoor Unit-Air-Source) | N/A
212520173 | Central Heat Pump | CARRIER | 38MURAQ18AB3* | ADP |  | H,PG32936 | 58SP*A070V17**16 | 17100 |  |  | 16 | 8.5 | 16700 |  |  | 18800 | 112.6% | 2.32 | Both | 357.5 | 1.43 | HRCU-A-CB (Split System: Heat Pump with Remote Outdoor Unit-Air-Source) | N/A
212520174 | Central Heat Pump | CARRIER | 38MURAQ18AB3* | ADP |  | H,PG34936 | 58SP*A070V17**16 | 17400 |  |  | 16 | 8.5 | 16700 |  |  | 18800 | 112.6% | 2.32 | Both | 362.5 | 1.45 | HRCU-A-CB (Split System: Heat Pump with Remote Outdoor Unit-Air-Source) | N/A
212626956 | Central Heat Pump | COLEMAN | HMH72B341 | ASPEN |  | C(A,C,D,E)48C26+TDR | TMLE100B12MP11 | 30800 |  |  | 17.7 | 8.1 | 33800 |  |  | 27400 | 81.07% | 2.44 | Both | 642.5 | 2.57 | HRCU-A-CB (Split System: Heat Pump with Remote Outdoor Unit-Air-Source) | N/A
212626973 | Central Heat Pump | COLEMAN | HMH72B341 | ASPEN |  | D(A,C,E)48D36+TDR | TMLE100B12MP11 | 33600 |  |  | 18 | 8.1 | 33800 |  |  | 27400 | 81.07% | 2.44 | Both | 700 | 2.8 | HRCU-A-CB (Split System: Heat Pump with Remote Outdoor Unit-Air-Source) | N/A
212626974 | Central Heat Pump | COLEMAN | HMH72B341 | ASPEN |  | D(A,C,E)42D26+TDR | TM8E120C16MP11 | 32400 |  |  | 18 | 8.4 | 33800 |  |  | 28800 | 85.21% | 2.75 | Both | 675 | 2.7 | HRCU-A-CB (Split System: Heat Pump with Remote Outdoor Unit-Air-Source) | N/A
212627473 | Central Heat Pump | COLEMAN | HMH72B341 | ASPEN |  | D(A,C,E)36D26+TDR | TMLE080B12MP11 | 30200 |  |  | 17.5 | 8.1 | 34000 |  |  | 28000 | 82.35% | 2.41 | Both | 630 | 2.52 | HRCU-A-CB (Split System: Heat Pump with Remote Outdoor Unit-Air-Source) | N/A
212627597 | Central Heat Pump | COLEMAN | HMH72B341 | ASPEN |  | D(A,C,E)48D36+TDR | TM9E080C16MP12 | 33000 |  |  | 18 | 8.1 | 33000 |  |  | 29200 | 88.48% | 2.49 | Both | 687.5 | 2.75 | HRCU-A-CB (Split System: Heat Pump with Remote Outdoor Unit-Air-Source) | N/A
212627136 | Central Heat Pump | COLEMAN | HMH72B341 | ASPEN |  | C(A,C,D,E)42A26+TDR | TM8V080C16MP12 | 29200 |  |  | 16.7 | 8.5 | 33800 |  |  | 27200 | 80.47% | 2.67 | Both | 607.5 | 2.43 | HRCU-A-CB (Split System: Heat Pump with Remote Outdoor Unit-Air-Source) | N/A
212627486 | Central Heat Pump | COLEMAN | HMH72B341 | ASPEN |  | D(A,C,E)36B46+TDR | TM9Y100C16MP11 | 32800 |  |  | 18 | 8.4 | 34000 |  |  | 28400 | 83.53% | 2.72 | Both | 682.5 | 2.73 | HRCU-A-CB (Split System: Heat Pump with Remote Outdoor Unit-Air-Source) | N/A
212627706 | Central Heat Pump | COLEMAN | HMH72B341 | ASPEN |  | D(A,C,E)42B36+TDR | CPLC080C16MP13 | 32400 |  |  | 17.5 | 8.1 | 33800 |  |  | 27400 | 81.07% | 2.47 | Both | 675 | 2.7 | HRCU-A-CB (Split System: Heat Pump with Remote Outdoor Unit-Air-Source) | N/A
213739646 | Central Heat Pump | DAY & NIGHT | DLCURAH18ABK | ADP |  | PL36H175P069 | *96VTN0601412B* | 17500 |  |  | 16 | 8.1 | 16400 |  |  | 18300 | 111.6% | 2.24 | Both | 365 | 1.46 | HRCU-A-CB (Split System: Heat Pump with Remote Outdoor Unit-Air-Source) | N/A
212520271 | Central Heat Pump | CARRIER | 38MURAQ24AB3* | ADP |  | H,PG9J936 | 58TP*A045V14**12 | 24200 |  |  | 16 | 8.1 | 24600 |  |  | 22400 | 91.06% | 1.88 | Both | 505 | 2.02 | HRCU-A-CB (Split System: Heat Pump with Remote Outdoor Unit-Air-Source) | N/A
214240087 | Central Heat Pump | ARCOAIRE | HVH837GKA** |  |  | EN(A,D,W)4X60L24**+WALLCON | *96CTN1002122B* | 32800 |  |  | 18.5 | 8.1 | 32200 |  |  | 24600 | 76.4% | 1.98 | Both | 682.5 | 2.73 | HRCU-A-CB (Split System: Heat Pump with Remote Outdoor Unit-Air-Source) | No
206767696 | Central Heat Pump | ARCOAIRE | HVH825GKA3* |  |  | EHD4X36AAL+WALLCON | *95CSU0802120A* | 24000 |  |  | 16 | 8.1 | 21400 |  |  | 16600 | 77.57% | 1.98 | Both | 500 | 2 | HRCU-A-CB (Split System: Heat Pump with Remote Outdoor Unit-Air-Source) | N/A
206765522 | Central Heat Pump | ARCOAIRE | HVH825GKA3* |  |  | EA*4X25L17A*+WALLCON | *96CTN0801714A* | 24200 |  |  | 16.5 | 8.1 | 21400 |  |  | 16700 | 78.04% | 2 | Both | 505 | 2.02 | HRCU-A-CB (Split System: Heat Pump with Remote Outdoor Unit-Air-Source) | N/A
214241969 | Central Heat Pump | ARCOAIRE | HVH825GKA3* |  |  | EN(A,D)4X36L21**+WALLCON | *96CTN0801714B* | 23400 |  |  | 16.5 | 8.1 | 21600 |  |  | 16700 | 77.31% | 1.92 | Both | 487.5 | 1.95 | HRCU-A-CB (Split System: Heat Pump with Remote Outdoor Unit-Air-Source) | N/A
214807848 | Central Heat Pump | FRASER-JOHNSTON | HH860E2S11 |  |  | CTU60D5XHS1+JME18D2SN1+TXV |  | 53000 |  |  | 19 | 8.5 | 53500 |  |  | 38500 | 71.96% | 2 | Both | 1105 | 4.42 | HRCU-A-CB (Split System: Heat Pump with Remote Outdoor Unit-Air-Source) | Both
214396727 | Central Heat Pump | FRASER-JOHNSTON | HH860E2S11 |  |  | CTM60D5CHS1 | TM9E120D20MP12 | 52500 |  |  | 19 | 8.5 | 54500 |  |  | 39500 | 72.48% | 2 | Both | 1095 | 4.38 | HRCU-A-CB (Split System: Heat Pump with Remote Outdoor Unit-Air-Source) | N/A
214398683 | Central Heat Pump | FRASER-JOHNSTON | HH860E2S11 |  |  | CTF60C5CGS1 | TM8E100C20MP11 | 45500 |  |  | 17 | 8.5 | 47000 |  |  | 35000 | 74.47% | 2 | Both | 947.5 | 3.79 | HRCU-A-CB (Split System: Heat Pump with Remote Outdoor Unit-Air-Source) | Yes
214397901 | Central Heat Pump | FRASER-JOHNSTON | HH860E2S11 |  |  | CTM60C5CGS1 | TPLC120C20MP13 | 44000 |  |  | 18 | 8.5 | 44500 |  |  | 33600 | 75.51% | 2 | Both | 917.5 | 3.67 | HRCU-A-CB (Split System: Heat Pump with Remote Outdoor Unit-Air-Source) | Both
214398034 | Central Heat Pump | FRASER-JOHNSTON | HH860E2S11 |  |  | CTM60C5CHS1 | TM8V120C20MP12 | 53000 |  |  | 19 | 8.5 | 54000 |  |  | 39000 | 72.22% | 2 | Both | 1105 | 4.42 | HRCU-A-CB (Split System: Heat Pump with Remote Outdoor Unit-Air-Source) | N/A
214609197 | Central Heat Pump | FRASER-JOHNSTON | HH860E2S11 |  |  | CTM60C5CGS1 | Z9ES100C20SMPS1 | 45500 |  |  | 18 | 8.5 | 47000 |  |  | 34000 | 72.34% | 2 | Both | 947.5 | 3.79 | HRCU-A-CB (Split System: Heat Pump with Remote Outdoor Unit-Air-Source) | Both
214398639 | Central Heat Pump | FRASER-JOHNSTON | HH860E2S11 |  |  | CTF60C5CGS1 | TM8V100C16MP12 | 43500 |  |  | 17 | 8.5 | 44000 |  |  | 33400 | 75.91% | 2 | Both | 907.5 | 3.63 | HRCU-A-CB (Split System: Heat Pump with Remote Outdoor Unit-Air-Source) | Both
214396631 | Central Heat Pump | FRASER-JOHNSTON | HH860E2S11 |  |  | CTM60C5CGS1 | TM8V100C16MP12 | 43500 |  |  | 18 | 8.5 | 44000 |  |  | 33200 | 75.45% | 2 | Both | 907.5 | 3.63 | HRCU-A-CB (Split System: Heat Pump with Remote Outdoor Unit-Air-Source) | Both
212627596 | Central Heat Pump | COLEMAN | HMH72B341 | ASPEN |  | D(A,C,E)48C36+TDR | TM9E080C16MP12 | 33000 |  |  | 18 | 8.1 | 33000 |  |  | 29200 | 88.48% | 2.49 | Both | 687.5 | 2.75 | HRCU-A-CB (Split System: Heat Pump with Remote Outdoor Unit-Air-Source) | N/A
212627121 | Central Heat Pump | COLEMAN | HMH72B341 | ASPEN |  | C(A,C,D,E)42B36+TDR | TM9Y080C16MP11 | 32200 |  |  | 18.5 | 8.5 | 33800 |  |  | 28200 | 83.43% | 2.67 | Both | 670 | 2.68 | HRCU-A-CB (Split System: Heat Pump with Remote Outdoor Unit-Air-Source) | N/A
212627126 | Central Heat Pump | COLEMAN | HMH72B341 | ASPEN |  | D(A,C,E)48C26+TDR | TL9E100C20UH11 | 32400 |  |  | 17 | 8.4 | 33800 |  |  | 28800 | 85.21% | 2.79 | Both | 675 | 2.7 | HRCU-A-CB (Split System: Heat Pump with Remote Outdoor Unit-Air-Source) | N/A
212627128 | Central Heat Pump | COLEMAN | HMH72B341 | ASPEN |  | C(A,C,D,E)42A36+TDR | TL8E100C20UH11 | 31800 |  |  | 17.5 | 8.4 | 33800 |  |  | 27200 | 80.47% | 2.64 | Both | 662.5 | 2.65 | HRCU-A-CB (Split System: Heat Pump with Remote Outdoor Unit-Air-Source) | N/A
212626823 | Central Heat Pump | COLEMAN | HMH72B341 | ASPEN |  | D(A,C,E)48A36+TDR | TM8E100B12MP11 | 32400 |  |  | 18 | 8.4 | 33800 |  |  | 27400 | 81.07% | 2.62 | Both | 675 | 2.7 | HRCU-A-CB (Split System: Heat Pump with Remote Outdoor Unit-Air-Source) | N/A
212626923 | Central Heat Pump | COLEMAN | HMH72B341 | ASPEN |  | D(A,C,E)48B36+TDR | TM8E100B12MP11 | 32800 |  |  | 18 | 8.5 | 33800 |  |  | 27400 | 81.07% | 2.64 | Both | 682.5 | 2.73 | HRCU-A-CB (Split System: Heat Pump with Remote Outdoor Unit-Air-Source) | N/A
212627089 | Central Heat Pump | COLEMAN | HMH72B341 | ASPEN |  | D(A,C,E)42B36+TDR | TP9C080C16MP13 | 32600 |  |  | 17.5 | 8.1 | 33800 |  |  | 27400 | 81.07% | 2.45 | Both | 680 | 2.72 | HRCU-A-CB (Split System: Heat Pump with Remote Outdoor Unit-Air-Source) | N/A
212627092 | Central Heat Pump | COLEMAN | HMH72B341 | ASPEN |  | D(A,C,E)42D26+TDR | TP9C080C16MP13 | 30800 |  |  | 17.2 | 8.1 | 33800 |  |  | 27400 | 81.07% | 2.45 | Both | 642.5 | 2.57 | HRCU-A-CB (Split System: Heat Pump with Remote Outdoor Unit-Air-Source) | N/A
212627317 | Central Heat Pump | COLEMAN | HMH72B341 | ASPEN |  | C(A,C,D,E)48C26+TDR | CP9C060B12MP13 | 30800 |  |  | 17.2 | 8.1 | 34000 |  |  | 27800 | 81.76% | 2.42 | Both | 642.5 | 2.57 | HRCU-A-CB (Split System: Heat Pump with Remote Outdoor Unit-Air-Source) | N/A
212626665 | Central Heat Pump | COLEMAN | HMH72B341 | ASPEN |  | D(A,C,E)36C36+TDR | TM9E060A10MP12 | 32200 |  |  | 17.5 | 8.1 | 33800 |  |  | 27400 | 81.07% | 2.4 | Both | 670 | 2.68 | HRCU-A-CB (Split System: Heat Pump with Remote Outdoor Unit-Air-Source) | N/A
212627431 | Central Heat Pump | COLEMAN | HMH72B341 | ASPEN |  | D(A,C,E)42C26+TDR | TM8E080B12MP11 | 30200 |  |  | 17.5 | 8.5 | 34000 |  |  | 28000 | 82.35% | 2.63 | Both | 630 | 2.52 | HRCU-A-CB (Split System: Heat Pump with Remote Outdoor Unit-Air-Source) | N/A
212627132 | Central Heat Pump | COLEMAN | HMH72B341 | ASPEN |  | D(A,C,E)48B26+TDR | TM9V100C16MP12 | 30200 |  |  | 17 | 8.4 | 33800 |  |  | 27200 | 80.47% | 2.64 | Both | 630 | 2.52 | HRCU-A-CB (Split System: Heat Pump with Remote Outdoor Unit-Air-Source) | N/A
212627601 | Central Heat Pump | COLEMAN | HMH72B341 | ASPEN |  | C(A,C,D,E)48C26+TDR | TM8E100C16MP11 | 32200 |  |  | 18 | 8.5 | 34000 |  |  | 28400 | 83.53% | 2.76 | Both | 670 | 2.68 | HRCU-A-CB (Split System: Heat Pump with Remote Outdoor Unit-Air-Source) | N/A
212627134 | Central Heat Pump | COLEMAN | HMH72B341 | ASPEN |  | C(A,C,D,E)42A26+TDR | CPLC080C16MP13 | 29200 |  |  | 16.7 | 8.1 | 33800 |  |  | 27200 | 80.47% | 2.48 | Both | 607.5 | 2.43 | HRCU-A-CB (Split System: Heat Pump with Remote Outdoor Unit-Air-Source) | N/A
212626965 | Central Heat Pump | COLEMAN | HMH72B341 | ASPEN |  | D(A,C,E)42C26+TDR | TMLE100B12MP11 | 30400 |  |  | 17.5 | 8.1 | 33800 |  |  | 27400 | 81.07% | 2.44 | Both | 632.5 | 2.53 | HRCU-A-CB (Split System: Heat Pump with Remote Outdoor Unit-Air-Source) | N/A
212627484 | Central Heat Pump | COLEMAN | HMH72B341 | ASPEN |  | D(A,C,E)48D26+TDR | TMLE080B12MP11 | 31000 |  |  | 17.8 | 8.1 | 34000 |  |  | 28000 | 82.35% | 2.41 | Both | 645 | 2.58 | HRCU-A-CB (Split System: Heat Pump with Remote Outdoor Unit-Air-Source) | N/A
212627320 | Central Heat Pump | COLEMAN | HMH72B341 | ASPEN |  | D(A,C,E)36B46+TDR | CP9C060B12MP13 | 33000 |  |  | 17.5 | 8.1 | 34000 |  |  | 27800 | 81.76% | 2.42 | Both | 687.5 | 2.75 | HRCU-A-CB (Split System: Heat Pump with Remote Outdoor Unit-Air-Source) | N/A
212626600 | Central Heat Pump | COLEMAN | HMH72B341 | ASPEN |  | C(A,C,D,E)36B36+TDR | TM8E080C16MP11 | 33000 |  |  | 18 | 8.2 | 33800 |  |  | 28200 | 83.43% | 2.68 | Both | 687.5 | 2.75 | HRCU-A-CB (Split System: Heat Pump with Remote Outdoor Unit-Air-Source) | N/A
212626661 | Central Heat Pump | COLEMAN | HMH72B341 | ASPEN |  | C(A,C,D,E)48C26+TDR | TM9E060A10MP12 | 30600 |  |  | 17.2 | 8.1 | 33800 |  |  | 27400 | 81.07% | 2.4 | Both | 637.5 | 2.55 | HRCU-A-CB (Split System: Heat Pump with Remote Outdoor Unit-Air-Source) | N/A
212626668 | Central Heat Pump | COLEMAN | HMH72B341 | ASPEN |  | D(A,C,E)42A46+TDR | TM9E060A10MP12 | 32200 |  |  | 17.5 | 8.1 | 33800 |  |  | 27400 | 81.07% | 2.4 | Both | 670 | 2.68 | HRCU-A-CB (Split System: Heat Pump with Remote Outdoor Unit-Air-Source) | N/A
212626961 | Central Heat Pump | COLEMAN | HMH72B341 | ASPEN |  | D(A,C,E)36D26+TDR | TMLE100B12MP11 | 30400 |  |  | 17.5 | 8.1 | 33800 |  |  | 27400 | 81.07% | 2.44 | Both | 632.5 | 2.53 | HRCU-A-CB (Split System: Heat Pump with Remote Outdoor Unit-Air-Source) | N/A
212627470 | Central Heat Pump | COLEMAN | HMH72B341 | ASPEN |  | D(A,C,E)36B36+TDR | TMLE080B12MP11 | 32000 |  |  | 18 | 8.1 | 34000 |  |  | 28000 | 82.35% | 2.41 | Both | 667.5 | 2.67 | HRCU-A-CB (Split System: Heat Pump with Remote Outdoor Unit-Air-Source) | N/A
212627472 | Central Heat Pump | COLEMAN | HMH72B341 | ASPEN |  | D(A,C,E)36C36+TDR | TMLE080B12MP11 | 32400 |  |  | 18 | 8.1 | 34000 |  |  | 28000 | 82.35% | 2.41 | Both | 675 | 2.7 | HRCU-A-CB (Split System: Heat Pump with Remote Outdoor Unit-Air-Source) | N/A
212627481 | Central Heat Pump | COLEMAN | HMH72B341 | ASPEN |  | D(A,C,E)48B36+TDR | TMLE080B12MP11 | 32600 |  |  | 18 | 8.1 | 34000 |  |  | 28000 | 82.35% | 2.41 | Both | 680 | 2.72 | HRCU-A-CB (Split System: Heat Pump with Remote Outdoor Unit-Air-Source) | N/A
212627587 | Central Heat Pump | COLEMAN | HMH72B341 | ASPEN |  | D(A,C,E)42D36+TDR | TMLE080C16MP11 | 33000 |  |  | 18 | 8.1 | 33000 |  |  | 29000 | 87.88% | 2.49 | Both | 687.5 | 2.75 | HRCU-A-CB (Split System: Heat Pump with Remote Outdoor Unit-Air-Source) | N/A
212627135 | Central Heat Pump | COLEMAN | HMH72B341 | ASPEN |  | C(A,C,D,E)42A26+TDR | CPLC100C16MP13 | 29200 |  |  | 16.7 | 8.1 | 33800 |  |  | 27200 | 80.47% | 2.48 | Both | 607.5 | 2.43 | HRCU-A-CB (Split System: Heat Pump with Remote Outdoor Unit-Air-Source) | N/A
212626971 | Central Heat Pump | COLEMAN | HMH72B341 | ASPEN |  | D(A,C,E)48C36+TDR | TMLE100B12MP11 | 33200 |  |  | 18 | 8.1 | 33800 |  |  | 27400 | 81.07% | 2.44 | Both | 692.5 | 2.77 | HRCU-A-CB (Split System: Heat Pump with Remote Outdoor Unit-Air-Source) | N/A
212627469 | Central Heat Pump | COLEMAN | HMH72B341 | ASPEN |  | D(A,C,E)36A46+TDR | TMLE080B12MP11 | 32000 |  |  | 18 | 8.1 | 34000 |  |  | 28000 | 82.35% | 2.41 | Both | 667.5 | 2.67 | HRCU-A-CB (Split System: Heat Pump with Remote Outdoor Unit-Air-Source) | N/A
212627603 | Central Heat Pump | COLEMAN | HMH72B341 | ASPEN |  | D(A,C,E)48C36+TDR | TM8E100C16MP11 | 33000 |  |  | 18 | 8.5 | 34000 |  |  | 28400 | 83.53% | 2.76 | Both | 687.5 | 2.75 | HRCU-A-CB (Split System: Heat Pump with Remote Outdoor Unit-Air-Source) | N/A
212627137 | Central Heat Pump | COLEMAN | HMH72B341 | ASPEN |  | C(A,C,D,E)42A26+TDR | TM8V100C16MP12 | 29200 |  |  | 16.7 | 8.5 | 33800 |  |  | 27200 | 80.47% | 2.67 | Both | 607.5 | 2.43 | HRCU-A-CB (Split System: Heat Pump with Remote Outdoor Unit-Air-Source) | N/A
212627471 | Central Heat Pump | COLEMAN | HMH72B341 | ASPEN |  | D(A,C,E)36B46+TDR | TMLE080B12MP11 | 33000 |  |  | 18 | 8.1 | 34000 |  |  | 28000 | 82.35% | 2.41 | Both | 687.5 | 2.75 | HRCU-A-CB (Split System: Heat Pump with Remote Outdoor Unit-Air-Source) | N/A
212627155 | Central Heat Pump | COLEMAN | HMH72B341 | ASPEN |  | C(A,C,D,E)42A26+TDR | TP9C100C16MP13 | 29200 |  |  | 16.7 | 8.1 | 33800 |  |  | 27200 | 80.47% | 2.47 | Both | 607.5 | 2.43 | HRCU-A-CB (Split System: Heat Pump with Remote Outdoor Unit-Air-Source) | N/A
213738511 | Central Heat Pump | DAY & NIGHT | DLCURAH36ABK | ADP |  | FG80936 | *80VSL0451412B* | 35400 |  |  | 16 | 8.1 | 36800 |  |  | 34600 | 94.02% | 1.94 | Both | 737.5 | 2.95 | HRCU-A-CB (Split System: Heat Pump with Remote Outdoor Unit-Air-Source) | N/A
213738529 | Central Heat Pump | DAY & NIGHT | DLCURAH36ABK | ADP |  | FG80936 | *92MSN0601412A* | 36000 |  |  | 15.2 | 8.5 | 36800 |  |  | 34800 | 94.57% | 2 | Both | 750 | 3 | HRCU-A-CB (Split System: Heat Pump with Remote Outdoor Unit-Air-Source) | N/A
213080640 | Central Heat Pump | KEEPRITE | DLCURAH36ABK |  |  | EN(A,D,W)4X48L21** | *95MSU0401712A* | 35800 |  |  | 15.2 | 8.1 | 38500 |  |  | 35200 | 91.43% | 2 | Both | 745 | 2.98 | HRCU-A-CB (Split System: Heat Pump with Remote Outdoor Unit-Air-Source) | N/A
213079515 | Central Heat Pump | KEEPRITE | DLCURAH36ABK |  |  | EA*4X36L17A* | *92MSN0801716A* | 35000 |  |  | 16 | 8.1 | 38500 |  |  | 35200 | 91.43% | 1.82 | Both | 730 | 2.92 | HRCU-A-CB (Split System: Heat Pump with Remote Outdoor Unit-Air-Source) | N/A
212626672 | Central Heat Pump | COLEMAN | HMH72B341 | ASPEN |  | D(A,C,E)42D26+TDR | TM9E060A10MP12 | 30600 |  |  | 17.2 | 8.1 | 33800 |  |  | 27400 | 81.07% | 2.4 | Both | 637.5 | 2.55 | HRCU-A-CB (Split System: Heat Pump with Remote Outdoor Unit-Air-Source) | N/A
212627593 | Central Heat Pump | COLEMAN | HMH72B341 | ASPEN |  | D(A,C,E)42C36+TDR | TM8E120C16MP11 | 33200 |  |  | 18 | 8.4 | 34000 |  |  | 28800 | 84.71% | 2.77 | Both | 692.5 | 2.77 | HRCU-A-CB (Split System: Heat Pump with Remote Outdoor Unit-Air-Source) | N/A
214398577 | Central Heat Pump | FRASER-JOHNSTON | HH836E2S11 |  |  | CTM48C5CFS1 | TM9V100C20MP12 | 33800 |  |  | 18 | 8.5 | 32400 |  |  | 26000 | 80.25% | 2 | Both | 705 | 2.82 | HRCU-A-CB (Split System: Heat Pump with Remote Outdoor Unit-Air-Source) | N/A
214396958 | Central Heat Pump | FRASER-JOHNSTON | HH836E2S11 |  |  | CTM48C5CFS1 | TM8E120C16MP11 | 33000 |  |  | 19 | 8.5 | 31000 |  |  | 24200 | 78.06% | 2 | Both | 687.5 | 2.75 | HRCU-A-CB (Split System: Heat Pump with Remote Outdoor Unit-Air-Source) | N/A
214398552 | Central Heat Pump | FRASER-JOHNSTON | HH836E2S11 |  |  | CTF36C5CDS1 | TM9Y080C16MP11 | 33800 |  |  | 18 | 8.5 | 32000 |  |  | 25800 | 80.62% | 2 | Both | 705 | 2.82 | HRCU-A-CB (Split System: Heat Pump with Remote Outdoor Unit-Air-Source) | N/A
214398619 | Central Heat Pump | FRASER-JOHNSTON | HH836E2S11 |  |  | CTF48C5CFS1 | TM8Y100C16MP11 | 33200 |  |  | 19 | 8.5 | 31400 |  |  | 25600 | 81.53% | 2 | Both | 692.5 | 2.77 | HRCU-A-CB (Split System: Heat Pump with Remote Outdoor Unit-Air-Source) | Yes
212626863 | Central Heat Pump | COLEMAN | HMH72B341 | ASPEN |  | C(A,C,D,E)36B36+TDR | TL9E100C20UH11 | 33400 |  |  | 17 | 8.2 | 33800 |  |  | 28800 | 85.21% | 2.73 | Both | 695 | 2.78 | HRCU-A-CB (Split System: Heat Pump with Remote Outdoor Unit-Air-Source) | N/A
212626947 | Central Heat Pump | COLEMAN | HMH72B341 | ASPEN |  | D(A,C,E)48C26+TDR | TMLE060A12MP11 | 30800 |  |  | 17.7 | 8.1 | 33800 |  |  | 27400 | 81.07% | 2.44 | Both | 642.5 | 2.57 | HRCU-A-CB (Split System: Heat Pump with Remote Outdoor Unit-Air-Source) | N/A
212626563 | Central Heat Pump | COLEMAN | HMH72B341 | ASPEN |  | D(A,C,E)36B36+TDR | TM9Y100C16MP11 | 32800 |  |  | 18 | 8.2 | 33800 |  |  | 28200 | 83.43% | 2.66 | Both | 682.5 | 2.73 | HRCU-A-CB (Split System: Heat Pump with Remote Outdoor Unit-Air-Source) | N/A
212626599 | Central Heat Pump | COLEMAN | HMH72B341 | ASPEN |  | C(A,C,D,E)36A46+TDR | TM8E080C16MP11 | 33000 |  |  | 18 | 8.2 | 33800 |  |  | 28200 | 83.43% | 2.68 | Both | 687.5 | 2.75 | HRCU-A-CB (Split System: Heat Pump with Remote Outdoor Unit-Air-Source) | N/A
212627602 | Central Heat Pump | COLEMAN | HMH72B341 | ASPEN |  | D(A,C,E)42D36+TDR | TM8E100C16MP11 | 33000 |  |  | 18 | 8.5 | 34000 |  |  | 28400 | 83.53% | 2.76 | Both | 687.5 | 2.75 | HRCU-A-CB (Split System: Heat Pump with Remote Outdoor Unit-Air-Source) | N/A
214396968 | Central Heat Pump | FRASER-JOHNSTON | HH836E2S11 |  |  | CTF48C5CFS1 | TM8V100C16MP12 | 33000 |  |  | 18 | 8.5 | 31200 |  |  | 24200 | 77.56% | 2 | Both | 687.5 | 2.75 | HRCU-A-CB (Split System: Heat Pump with Remote Outdoor Unit-Air-Source) | N/A
214396879 | Central Heat Pump | FRASER-JOHNSTON | HH836E2S11 |  |  | CTM36C5CDS1 | TPLC100C16MP13 | 33600 |  |  | 18 | 8.5 | 31600 |  |  | 25600 | 81.01% | 2 | Both | 700 | 2.8 | HRCU-A-CB (Split System: Heat Pump with Remote Outdoor Unit-Air-Source) | N/A
214396827 | Central Heat Pump | FRASER-JOHNSTON | HH836E2S11 |  |  | CTM36B5CDS1 | TMLE100B12MP11 | 33200 |  |  | 18 | 8.5 | 31200 |  |  | 25400 | 81.41% | 2 | Both | 692.5 | 2.77 | HRCU-A-CB (Split System: Heat Pump with Remote Outdoor Unit-Air-Source) | Yes
214396988 | Central Heat Pump | FRASER-JOHNSTON | HH836E2S11 |  |  | CTF48C5CFS1 | TPLC100C16MP13 | 33000 |  |  | 18 | 8.5 | 31200 |  |  | 24200 | 77.56% | 2 | Both | 687.5 | 2.75 | HRCU-A-CB (Split System: Heat Pump with Remote Outdoor Unit-Air-Source) | N/A
212626658 | Central Heat Pump | COLEMAN | HMH72B341 | ASPEN |  | C(A,C,D,E)36B36+TDR | TM9E060A10MP12 | 31800 |  |  | 17.5 | 8.1 | 33800 |  |  | 27400 | 81.07% | 2.4 | Both | 662.5 | 2.65 | HRCU-A-CB (Split System: Heat Pump with Remote Outdoor Unit-Air-Source) | N/A
212626671 | Central Heat Pump | COLEMAN | HMH72B341 | ASPEN |  | D(A,C,E)42C36+TDR | TM9E060A10MP12 | 32600 |  |  | 17.5 | 8.1 | 33800 |  |  | 27400 | 81.07% | 2.4 | Both | 680 | 2.72 | HRCU-A-CB (Split System: Heat Pump with Remote Outdoor Unit-Air-Source) | N/A
212627591 | Central Heat Pump | COLEMAN | HMH72B341 | ASPEN |  | C(A,C,D,E)36C26+TDR | TM8E120C16MP11 | 31400 |  |  | 18 | 8.4 | 34000 |  |  | 28800 | 84.71% | 2.77 | Both | 655 | 2.62 | HRCU-A-CB (Split System: Heat Pump with Remote Outdoor Unit-Air-Source) | N/A
212627122 | Central Heat Pump | COLEMAN | HMH72B341 | ASPEN |  | C(A,C,D,E)48A36+TDR | TM9Y080C16MP11 | 32200 |  |  | 18.5 | 8.5 | 33800 |  |  | 28200 | 83.43% | 2.67 | Both | 670 | 2.68 | HRCU-A-CB (Split System: Heat Pump with Remote Outdoor Unit-Air-Source) | N/A
212627475 | Central Heat Pump | COLEMAN | HMH72B341 | ASPEN |  | D(A,C,E)42A46+TDR | TMLE080B12MP11 | 32400 |  |  | 18 | 8.1 | 34000 |  |  | 28000 | 82.35% | 2.41 | Both | 675 | 2.7 | HRCU-A-CB (Split System: Heat Pump with Remote Outdoor Unit-Air-Source) | N/A
214396874 | Central Heat Pump | FRASER-JOHNSTON | HH836E2S11 |  |  | CTM36C5CDS1 | TPLC080C16MP13 | 33600 |  |  | 18 | 8.5 | 31600 |  |  | 25600 | 81.01% | 2 | Both | 700 | 2.8 | HRCU-A-CB (Split System: Heat Pump with Remote Outdoor Unit-Air-Source) | N/A
212520236 | Central Heat Pump | CARRIER | 38MURAQ24AB3* | ADP |  | H,PG24936 | 58SP*A045V14**12 | 24000 |  |  | 16 | 8.5 | 25400 |  |  | 23400 | 92.13% | 1.96 | Both | 500 | 2 | HRCU-A-CB (Split System: Heat Pump with Remote Outdoor Unit-Air-Source) | N/A
212520261 | Central Heat Pump | CARRIER | 38MURAQ24AB3* | ADP |  | H,PG32936 | 58SU*A060E17**16 | 24800 |  |  | 17 | 8.5 | 25000 |  |  | 21400 | 85.6% | 1.82 | Both | 517.5 | 2.07 | HRCU-A-CB (Split System: Heat Pump with Remote Outdoor Unit-Air-Source) | N/A
212520270 | Central Heat Pump | CARRIER | 38MURAQ24AB3* | ADP |  | H,PG34936 | 58TP*A045V14**12 | 24200 |  |  | 16 | 8.1 | 24600 |  |  | 22400 | 91.06% | 1.88 | Both | 505 | 2.02 | HRCU-A-CB (Split System: Heat Pump with Remote Outdoor Unit-Air-Source) | N/A
212975793 | Central Heat Pump | KEEPRITE | DLCURAH18ABK |  |  | EA*4X24L17A* | *96VTN0801716B* | 17200 |  |  | 16 | 8.5 | 18200 |  |  | 19400 | 106.6% | 2.34 | Both | 357.5 | 1.43 | HRCU-A-CB (Split System: Heat Pump with Remote Outdoor Unit-Air-Source) | N/A
214571172 | Central Heat Pump | ARCOAIRE | HVH825GKA3* |  |  | EN(A,D,W)4X42L21**+WALLCON | *95CSU1002122B* | 23800 |  |  | 16.5 | 8.1 | 21400 |  |  | 16600 | 77.57% | 1.96 | Both | 495 | 1.98 | HRCU-A-CB (Split System: Heat Pump with Remote Outdoor Unit-Air-Source) | N/A
213062497 | Central Heat Pump | ACIQ | HVH837GKA** |  |  | EHD4X36AAL+WALLCON | *97CMN1002122A* | 32200 |  |  | 16.5 | 8.1 | 33200 |  |  | 24800 | 74.7% | 1.94 | Both | 670 | 2.68 | HRCU-A-CB (Split System: Heat Pump with Remote Outdoor Unit-Air-Source) | N/A
214573262 | Central Heat Pump | ARCOAIRE | HVH837GKA** |  |  | EHD4X60AAL+WALLCON | *95CSU0802120B* | 33000 |  |  | 17 | 8.5 | 32200 |  |  | 25000 | 77.64% | 2 | Both | 687.5 | 2.75 | HRCU-A-CB (Split System: Heat Pump with Remote Outdoor Unit-Air-Source) | N/A
213739578 | Central Heat Pump | DAY & NIGHT | DLCURAH18ABK | ADP |  | PL36H175P789 | *96MSN0401410A* | 17600 |  |  | 16 | 8.1 | 16600 |  |  | 18300 | 110.2% | 2.24 | Both | 367.5 | 1.47 | HRCU-A-CB (Split System: Heat Pump with Remote Outdoor Unit-Air-Source) | N/A
213079281 | Central Heat Pump | KEEPRITE | DLCURAH36ABK |  |  | EA*4X48L24A* | *80MSU0802120A* | 35600 |  |  | 16.5 | 8.5 | 37800 |  |  | 34600 | 91.53% | 2.06 | Both | 742.5 | 2.97 | HRCU-A-CB (Split System: Heat Pump with Remote Outdoor Unit-Air-Source) | N/A
213080498 | Central Heat Pump | KEEPRITE | DLCURAH36ABK |  |  | EN(A,D)4X48L24** | *96MSN1402422A* | 35800 |  |  | 16.5 | 8.1 | 38500 |  |  | 35000 | 90.91% | 2 | Both | 745 | 2.98 | HRCU-A-CB (Split System: Heat Pump with Remote Outdoor Unit-Air-Source) | N/A
206771430 | Central Heat Pump | KEEPRITE | CVH837GKA2* |  |  | EA*4X42L21A*+WALLCON | *96CTN0801714A* | 31600 |  |  | 17 | 8.1 | 33400 |  |  | 24800 | 74.25% | 1.86 | Both | 657.5 | 2.63 | HRCU-A-CB (Split System: Heat Pump with Remote Outdoor Unit-Air-Source) | N/A
213738483 | Central Heat Pump | DAY & NIGHT | DLCURAH36ABK | ADP |  | FG33936 | *80MS(N,L)0901714A* | 35200 |  |  | 16 | 8.1 | 36800 |  |  | 34600 | 94.02% | 1.88 | Both | 732.5 | 2.93 | HRCU-A-CB (Split System: Heat Pump with Remote Outdoor Unit-Air-Source) | N/A
213739585 | Central Heat Pump | DAY & NIGHT | DLCURAH18ABK | ADP |  | FG33936 | *96MSN0401712A* | 17400 |  |  | 15.2 | 8.5 | 17100 |  |  | 18800 | 109.9% | 2.3 | Both | 362.5 | 1.45 | HRCU-A-CB (Split System: Heat Pump with Remote Outdoor Unit-Air-Source) | N/A
213739601 | Central Heat Pump | DAY & NIGHT | DLCURAH18ABK | ADP |  | PL36H175P069 | *96VSN0401410B* | 17200 |  |  | 17 | 8.5 | 16600 |  |  | 19000 | 114.5% | 2.34 | Both | 357.5 | 1.43 | HRCU-A-CB (Split System: Heat Pump with Remote Outdoor Unit-Air-Source) | N/A
213739617 | Central Heat Pump | DAY & NIGHT | DLCURAH18ABK | ADP |  | FG80936 | *96VSN0401712B* | 17200 |  |  | 16 | 8.5 | 16600 |  |  | 19000 | 114.5% | 2.34 | Both | 357.5 | 1.43 | HRCU-A-CB (Split System: Heat Pump with Remote Outdoor Unit-Air-Source) | N/A
213739635 | Central Heat Pump | DAY & NIGHT | DLCURAH18ABK | ADP |  | FG80936 | *96VTN0401410B* | 17200 |  |  | 16 | 8.5 | 16600 |  |  | 19000 | 114.5% | 2.34 | Both | 357.5 | 1.43 | HRCU-A-CB (Split System: Heat Pump with Remote Outdoor Unit-Air-Source) | N/A
212520234 | Central Heat Pump | CARRIER | 38MURAQ24AB3* | ADP |  | H,PG34936 | 58S(B,C)*A110E21**20 | 24800 |  |  | 16 | 8.5 | 25200 |  |  | 21800 | 86.51% | 1.82 | Both | 517.5 | 2.07 | HRCU-A-CB (Split System: Heat Pump with Remote Outdoor Unit-Air-Source) | N/A
212520243 | Central Heat Pump | CARRIER | 38MURAQ24AB3* | ADP |  | H,PG9J936 | 58SP*A045V17**16 | 23400 |  |  | 17 | 8.5 | 24000 |  |  | 23200 | 96.67% | 1.96 | Both | 487.5 | 1.95 | HRCU-A-CB (Split System: Heat Pump with Remote Outdoor Unit-Air-Source) | N/A
212520250 | Central Heat Pump | CARRIER | 38MURAQ24AB3* | ADP |  | H,PG34936 | 58SP*A070V21**20 | 24600 |  |  | 16 | 8.1 | 25000 |  |  | 22000 | 88% | 1.84 | Both | 512.5 | 2.05 | HRCU-A-CB (Split System: Heat Pump with Remote Outdoor Unit-Air-Source) | N/A
212627144 | Central Heat Pump | COLEMAN | HMH72B341 | ASPEN |  | D(A,C,E)36A36+TDR | TL9E080C16UH11 | 31600 |  |  | 17.5 | 8.5 | 33800 |  |  | 27800 | 82.25% | 2.66 | Both | 657.5 | 2.63 | HRCU-A-CB (Split System: Heat Pump with Remote Outdoor Unit-Air-Source) | N/A
214396787 | Central Heat Pump | FRASER-JOHNSTON | HH836E2S11 |  |  | CTM36C5CDS1 | TM8Y100C16MP11 | 33600 |  |  | 18 | 8.5 | 31400 |  |  | 25400 | 80.89% | 2 | Both | 700 | 2.8 | HRCU-A-CB (Split System: Heat Pump with Remote Outdoor Unit-Air-Source) | Yes
214396953 | Central Heat Pump | FRASER-JOHNSTON | HH836E2S11 |  |  | CTF48C5CFS1 | TMLE120C20MP11 | 34000 |  |  | 17 | 8.5 | 32000 |  |  | 25600 | 80% | 2 | Both | 707.5 | 2.83 | HRCU-A-CB (Split System: Heat Pump with Remote Outdoor Unit-Air-Source) | Yes
212626641 | Central Heat Pump | COLEMAN | HMH72B341 | ASPEN |  | D(A,C,E)42C26+TDR | TM9V080B12MP12 | 31400 |  |  | 17 | 8.3 | 33800 |  |  | 29200 | 86.39% | 2.67 | Both | 655 | 2.62 | HRCU-A-CB (Split System: Heat Pump with Remote Outdoor Unit-Air-Source) | N/A
214396388 | Central Heat Pump | FRASER-JOHNSTON | HH836E2S11 |  |  | CTM36C5CDS1 | TM9Y100C16MP11 | 33200 |  |  | 18 | 8.5 | 31000 |  |  | 25200 | 81.29% | 2 | Both | 692.5 | 2.77 | HRCU-A-CB (Split System: Heat Pump with Remote Outdoor Unit-Air-Source) | N/A
212626370 | Central Heat Pump | COLEMAN | HMH72B341 | ASPEN |  | C(A,C,D,E)48A26+TDR | TL8E080C16UH11 | 29600 |  |  | 16.9 | 8.3 | 33600 |  |  | 27600 | 82.14% | 2.64 | Both | 617.5 | 2.47 | HRCU-A-CB (Split System: Heat Pump with Remote Outdoor Unit-Air-Source) | N/A
212627107 | Central Heat Pump | COLEMAN | HMH72B341 | ASPEN |  | D(A,C,E)42A46+TDR | TM8Y120C20MP11 | 33600 |  |  | 18 | 8.3 | 33800 |  |  | 30200 | 89.35% | 2.82 | Both | 700 | 2.8 | HRCU-A-CB (Split System: Heat Pump with Remote Outdoor Unit-Air-Source) | N/A
213739928 | Central Heat Pump | DAY & NIGHT | DLCURAH24ABK | ADP |  | FG32936 | *96MSN0401410A* | 23000 |  |  | 16 | 8.5 | 25400 |  |  | 24800 | 97.64% | 2.1 | Both | 480 | 1.92 | HRCU-A-CB (Split System: Heat Pump with Remote Outdoor Unit-Air-Source) | N/A
213739937 | Central Heat Pump | DAY & NIGHT | DLCURAH24ABK | ADP |  | FG32936 | *96MSN0401712A* | 22600 |  |  | 16 | 8.5 | 24800 |  |  | 24600 | 99.19% | 2.08 | Both | 470 | 1.88 | HRCU-A-CB (Split System: Heat Pump with Remote Outdoor Unit-Air-Source) | N/A
213739944 | Central Heat Pump | DAY & NIGHT | DLCURAH24ABK | ADP |  | FG81936 | *96MSN0401712A* | 23400 |  |  | 16 | 8.5 | 24600 |  |  | 23800 | 96.75% | 2 | Both | 487.5 | 1.95 | HRCU-A-CB (Split System: Heat Pump with Remote Outdoor Unit-Air-Source) | N/A
213782169 | Central Heat Pump | ARCOAIRE | HVH837GKA2* |  |  | EHD4X48AAL+WALLCON | *96CTN0601714B* | 32400 |  |  | 16.5 | 8.1 | 33000 |  |  | 25200 | 76.36% | 1.94 | Both | 675 | 2.7 | HRCU-A-CB (Split System: Heat Pump with Remote Outdoor Unit-Air-Source) | N/A
213069652 | Central Heat Pump | ACIQ | DLCURAH24ABK |  |  | EA*4X24L17A* | *95ESU0601716A* | 24000 |  |  | 16.5 | 8.5 | 26800 |  |  | 24000 | 89.55% | 1.98 | Both | 500 | 2 | HRCU-A-CB (Split System: Heat Pump with Remote Outdoor Unit-Air-Source) | N/A
212969729 | Central Heat Pump | ARCOAIRE | DLCURAH24ABK |  |  | EA*4X24L14A* | *80VSL0451412B* | 23200 |  |  | 17 | 9.5 | 26800 |  |  | 27200 | 101.5% | 2.32 | Both | 482.5 | 1.93 | HRCU-A-CB (Split System: Heat Pump with Remote Outdoor Unit-Air-Source) | N/A
214574562 | Central Heat Pump | ARCOAIRE | HVH837GKA2* |  |  | EN(A,D,W)4X42L21**+WALLCON | *96CTN0802120B* | 31800 |  |  | 17 | 8.1 | 33000 |  |  | 24400 | 73.94% | 1.9 | Both | 662.5 | 2.65 | HRCU-A-CB (Split System: Heat Pump with Remote Outdoor Unit-Air-Source) | N/A
213739841 | Central Heat Pump | DAY & NIGHT | DLCURAH24ABK | ADP |  | PL36H***P039 | *80MS(N,L)0701412A* | 22200 |  |  | 17 | 8.5 | 24600 |  |  | 23400 | 95.12% | 2 | Both | 462.5 | 1.85 | HRCU-A-CB (Split System: Heat Pump with Remote Outdoor Unit-Air-Source) | N/A
212626940 | Central Heat Pump | COLEMAN | HMH72B341 | ASPEN |  | D(A,C,E)42A46+TDR | TMLE060A12MP11 | 32600 |  |  | 18 | 8.1 | 33800 |  |  | 27400 | 81.07% | 2.44 | Both | 680 | 2.72 | HRCU-A-CB (Split System: Heat Pump with Remote Outdoor Unit-Air-Source) | N/A
212626941 | Central Heat Pump | COLEMAN | HMH72B341 | ASPEN |  | D(A,C,E)42B36+TDR | TMLE060A12MP11 | 32600 |  |  | 18 | 8.1 | 33800 |  |  | 27400 | 81.07% | 2.44 | Both | 680 | 2.72 | HRCU-A-CB (Split System: Heat Pump with Remote Outdoor Unit-Air-Source) | N/A
212627207 | Central Heat Pump | COLEMAN | HMH72B341 | ASPEN |  | C(A,C,D,E)48C26+TDR | TM9Y060B12MP11 | 31800 |  |  | 17.5 | 8.1 | 34000 |  |  | 29400 | 86.47% | 2.43 | Both | 662.5 | 2.65 | HRCU-A-CB (Split System: Heat Pump with Remote Outdoor Unit-Air-Source) | N/A
212627374 | Central Heat Pump | COLEMAN | HMH72B341 | ASPEN |  | D(A,C,E)42D26+TDR | TP9C060B12MP13 | 30800 |  |  | 17.2 | 8.1 | 34000 |  |  | 27800 | 81.76% | 2.42 | Both | 642.5 | 2.57 | HRCU-A-CB (Split System: Heat Pump with Remote Outdoor Unit-Air-Source) | N/A
214396978 | Central Heat Pump | FRASER-JOHNSTON | HH836E2S11 |  |  | CTF48C5CFS1 | TMLV100C16MP12 | 33000 |  |  | 18 | 8.5 | 31200 |  |  | 24200 | 77.56% | 2 | Both | 687.5 | 2.75 | HRCU-A-CB (Split System: Heat Pump with Remote Outdoor Unit-Air-Source) | N/A
214609162 | Central Heat Pump | FRASER-JOHNSTON | HH860E2S11 |  |  | CTF60C5CHS1 | Z9ES080C20SMPS1 | 53500 |  |  | 18 | 8.5 | 54000 |  |  | 39000 | 72.22% | 2 | Both | 1115 | 4.46 | HRCU-A-CB (Split System: Heat Pump with Remote Outdoor Unit-Air-Source) | N/A
214398068 | Central Heat Pump | FRASER-JOHNSTON | HH860E2S11 |  |  | CTF60D5CJS1+JMC20D2SN1 |  | 52500 |  |  | 19 | 8.5 | 54000 |  |  | 39000 | 72.22% | 2 | Both | 1095 | 4.38 | HRCU-A-CB (Split System: Heat Pump with Remote Outdoor Unit-Air-Source) | N/A
214397032 | Central Heat Pump | FRASER-JOHNSTON | HH860E2S11 |  |  | CTF60D5CGS1+JME18D2SN1 |  | 46000 |  |  | 19 | 9 | 45500 |  |  | 33800 | 74.29% | 2 | Both | 957.5 | 3.83 | HRCU-A-CB (Split System: Heat Pump with Remote Outdoor Unit-Air-Source) | Both
214396732 | Central Heat Pump | FRASER-JOHNSTON | HH860E2S11 |  |  | CTF60C5CHS1 | TL8E100C20UH11 | 52000 |  |  | 19 | 8.5 | 53500 |  |  | 38500 | 71.96% | 2 | Both | 1082.5 | 4.33 | HRCU-A-CB (Split System: Heat Pump with Remote Outdoor Unit-Air-Source) | N/A
214398688 | Central Heat Pump | FRASER-JOHNSTON | HH860E2S11 |  |  | CTF60C5CGS1 | TMLE100C20MP11 | 45500 |  |  | 17 | 8.5 | 47000 |  |  | 35000 | 74.47% | 2 | Both | 947.5 | 3.79 | HRCU-A-CB (Split System: Heat Pump with Remote Outdoor Unit-Air-Source) | Yes
214398654 | Central Heat Pump | FRASER-JOHNSTON | HH860E2S11 |  |  | CTF60C5CGS1 | TPLC080C16MP13 | 43500 |  |  | 17 | 8.5 | 44000 |  |  | 33400 | 75.91% | 2 | Both | 907.5 | 3.63 | HRCU-A-CB (Split System: Heat Pump with Remote Outdoor Unit-Air-Source) | Both
214397017 | Central Heat Pump | FRASER-JOHNSTON | HH860E2S11 |  |  | JHC48D5CG2SS1 |  | 44000 |  |  | 18 | 8.5 | 43500 |  |  | 33000 | 75.86% | 2 | Both | 917.5 | 3.67 | HRCU-A-CB (Split System: Heat Pump with Remote Outdoor Unit-Air-Source) | Both
214609060 | Central Heat Pump | FRASER-JOHNSTON | HH860E2S11 |  |  | CTF60C5CGS1 | Z9ES080C16SMPS1 | 44500 |  |  | 18 | 8.5 | 47000 |  |  | 33800 | 71.91% | 2 | Both | 927.5 | 3.71 | HRCU-A-CB (Split System: Heat Pump with Remote Outdoor Unit-Air-Source) | Both
214574512 | Central Heat Pump | ARCOAIRE | HVH837GKA2* |  |  | EN(A,D,W)4X42L21**+WALLCON | *80CTL0702120B* | 31800 |  |  | 17 | 8.1 | 33000 |  |  | 24600 | 74.55% | 1.88 | Both | 662.5 | 2.65 | HRCU-A-CB (Split System: Heat Pump with Remote Outdoor Unit-Air-Source) | N/A
213739858 | Central Heat Pump | DAY & NIGHT | DLCURAH24ABK | ADP |  | FG80936 | *80MS(N,L)0701712A* | 23400 |  |  | 17 | 8.5 | 24600 |  |  | 24200 | 98.37% | 2.06 | Both | 487.5 | 1.95 | HRCU-A-CB (Split System: Heat Pump with Remote Outdoor Unit-Air-Source) | N/A
213739873 | Central Heat Pump | DAY & NIGHT | DLCURAH24ABK | ADP |  | FG33936 | *80VSL0451412B* | 23400 |  |  | 17 | 8.5 | 25400 |  |  | 24600 | 96.85% | 2.08 | Both | 487.5 | 1.95 | HRCU-A-CB (Split System: Heat Pump with Remote Outdoor Unit-Air-Source) | N/A
213739874 | Central Heat Pump | DAY & NIGHT | DLCURAH24ABK | ADP |  | PL36H175P159 | *80VSL0451412B* | 23600 |  |  | 17 | 8.5 | 24600 |  |  | 24200 | 98.37% | 2.04 | Both | 492.5 | 1.97 | HRCU-A-CB (Split System: Heat Pump with Remote Outdoor Unit-Air-Source) | N/A
213739892 | Central Heat Pump | DAY & NIGHT | DLCURAH24ABK | ADP |  | PL36H175P159 | *92MSN0401712A* | 23600 |  |  | 16 | 8.5 | 24800 |  |  | 23600 | 95.16% | 1.96 | Both | 492.5 | 1.97 | HRCU-A-CB (Split System: Heat Pump with Remote Outdoor Unit-Air-Source) | N/A
213739908 | Central Heat Pump | DAY & NIGHT | DLCURAH24ABK | ADP |  | PL36H210P299 | *95MSU0401712A* | 24200 |  |  | 17 | 8.5 | 23600 |  |  | 21000 | 88.98% | 1.8 | Both | 505 | 2.02 | HRCU-A-CB (Split System: Heat Pump with Remote Outdoor Unit-Air-Source) | N/A
213739924 | Central Heat Pump | DAY & NIGHT | DLCURAH24ABK | ADP |  | V,G36H***P449 | *96MSN0261410A* | 23400 |  |  | 16 | 8.5 | 25400 |  |  | 25800 | 101.6% | 2.2 | Both | 487.5 | 1.95 | HRCU-A-CB (Split System: Heat Pump with Remote Outdoor Unit-Air-Source) | N/A
213739939 | Central Heat Pump | DAY & NIGHT | DLCURAH24ABK | ADP |  | PL36H175P159 | *96MSN0401712A* | 23400 |  |  | 16 | 8.5 | 24600 |  |  | 23800 | 96.75% | 2 | Both | 487.5 | 1.95 | HRCU-A-CB (Split System: Heat Pump with Remote Outdoor Unit-Air-Source) | N/A
207826670 | Central Heat Pump | PAYNE | 38MARBQ24AA3 |  |  | 40MBABQ24XB3 |  | 23000 |  |  | 18.4 | 9.3 | 26000 |  |  | 21200 | 81.54% | 1.9 | Both | 480 | 1.92 | HRCU-A-CB (Split System: Heat Pump with Remote Outdoor Unit-Air-Source) | No
212520175 | Central Heat Pump | CARRIER | 38MURAQ18AB3* | ADP |  | H,PG9J936 | 58SP*A070V17**16 | 17400 |  |  | 16 | 8.5 | 16700 |  |  | 18800 | 112.6% | 2.32 | Both | 362.5 | 1.45 | HRCU-A-CB (Split System: Heat Pump with Remote Outdoor Unit-Air-Source) | N/A
213738492 | Central Heat Pump | DAY & NIGHT | DLCURAH36ABK | ADP |  | PL36H175P069 | *80MSU0401712A* | 34000 |  |  | 16 | 8.5 | 36200 |  |  | 34200 | 94.48% | 2.02 | Both | 707.5 | 2.83 | HRCU-A-CB (Split System: Heat Pump with Remote Outdoor Unit-Air-Source) | N/A
211228001 | Central Heat Pump | ARCOAIRE | DLCURAH36ABK |  |  | EA*4X42L24A* | *95ESN0802120A* | 36200 |  |  | 15.5 | 8.1 | 39500 |  |  | 35200 | 89.11% | 1.92 | Both | 755 | 3.02 | HRCU-A-CB (Split System: Heat Pump with Remote Outdoor Unit-Air-Source) | N/A
211230818 | Central Heat Pump | ARCOAIRE | DLCURAH36ABK |  |  | FEM4P42**AL |  | 37000 |  |  | 16 | 8.1 | 38500 |  |  | 34800 | 90.39% | 2 | Both | 770 | 3.08 | HRCU-A-CB (Split System: Heat Pump with Remote Outdoor Unit-Air-Source) | N/A
213738542 | Central Heat Pump | DAY & NIGHT | DLCURAH36ABK | ADP |  | FG82936 | *92MSN0601714A* | 35600 |  |  | 16 | 8.5 | 36200 |  |  | 34400 | 95.03% | 2.02 | Both | 742.5 | 2.97 | HRCU-A-CB (Split System: Heat Pump with Remote Outdoor Unit-Air-Source) | N/A
206771493 | Central Heat Pump | KEEPRITE | CVH837GKA2* |  |  | EA*4X42L21A*+WALLCON | *80CTL0901716A* | 31800 |  |  | 17.5 | 8.5 | 33000 |  |  | 24400 | 73.94% | 1.9 | Both | 662.5 | 2.65 | HRCU-A-CB (Split System: Heat Pump with Remote Outdoor Unit-Air-Source) | No
212626422 | Central Heat Pump | COLEMAN | HMH72B341 | ASPEN |  | C(A,C,D,E)42A26+TDR | TM9V100C20MP12 | 29200 |  |  | 16.7 | 8.5 | 33600 |  |  | 28200 | 83.93% | 2.7 | Both | 607.5 | 2.43 | HRCU-A-CB (Split System: Heat Pump with Remote Outdoor Unit-Air-Source) | N/A
212626506 | Central Heat Pump | COLEMAN | HMH72B341 | ASPEN |  | D(A,C,E)48B36+TDR | TM9V080B12MP12 | 32800 |  |  | 17 | 8.2 | 33800 |  |  | 29200 | 86.39% | 2.65 | Both | 682.5 | 2.73 | HRCU-A-CB (Split System: Heat Pump with Remote Outdoor Unit-Air-Source) | N/A
214398095 | Central Heat Pump | FRASER-JOHNSTON | HH836E2S11 |  |  | CTM36B5CDS1 | TP9C060B12MP13 | 32600 |  |  | 17 | 8.5 | 30600 |  |  | 25200 | 82.35% | 2 | Both | 680 | 2.72 | HRCU-A-CB (Split System: Heat Pump with Remote Outdoor Unit-Air-Source) | N/A
214398129 | Central Heat Pump | FRASER-JOHNSTON | HH836E2S11 |  |  | CTF36C5CDS1 | TM8Y100C16MP11 | 33200 |  |  | 18 | 8.5 | 30400 |  |  | 25000 | 82.24% | 2 | Both | 692.5 | 2.77 | HRCU-A-CB (Split System: Heat Pump with Remote Outdoor Unit-Air-Source) | Both
213297166 | Central Heat Pump | CHAMPION HEATING AND COOLING | HMH72B341 |  |  | XAHC30CXXN1+TXV | Z8ES080C20LMPS1 | 32800 |  |  | 17.5 | 8.5 | 32000 |  |  | 22800 | 71.25% | 2.02 | Both | 682.5 | 2.73 | HRCU-A-CB (Split System: Heat Pump with Remote Outdoor Unit-Air-Source) | N/A
212626928 | Central Heat Pump | COLEMAN | HMH72B341 | ASPEN |  | C(A,C,D,E)36A46+TDR | TMLE060A12MP11 | 32200 |  |  | 18 | 8.1 | 33800 |  |  | 27400 | 81.07% | 2.44 | Both | 670 | 2.68 | HRCU-A-CB (Split System: Heat Pump with Remote Outdoor Unit-Air-Source) | N/A
212626894 | Central Heat Pump | COLEMAN | HMH72B341 | ASPEN |  | D(A,C,E)42A46+TDR | TM8E060A12MP11 | 32600 |  |  | 18 | 8.1 | 33800 |  |  | 27400 | 81.07% | 2.44 | Both | 680 | 2.72 | HRCU-A-CB (Split System: Heat Pump with Remote Outdoor Unit-Air-Source) | N/A
212627094 | Central Heat Pump | COLEMAN | HMH72B341 | ASPEN |  | D(A,C,E)48B36+TDR | TP9C080C16MP13 | 32800 |  |  | 17.5 | 8.1 | 33800 |  |  | 27400 | 81.07% | 2.45 | Both | 682.5 | 2.73 | HRCU-A-CB (Split System: Heat Pump with Remote Outdoor Unit-Air-Source) | N/A
211168161 | Central Heat Pump | TRANE | 4TWV0X48A1 | ASPEN |  | 4PXFH009AZ3+TDR | *UD2C080ACV4 | 46000 |  |  | 19 | 8.2 | 41500 |  |  | 41500 | 100% | 2.26 | Both | 957.5 | 3.83 | HRCU-A-CB (Split System: Heat Pump with Remote Outdoor Unit-Air-Source) | N/A
212627319 | Central Heat Pump | COLEMAN | HMH72B341 | ASPEN |  | D(A,C,E)36B36+TDR | CP9C060B12MP13 | 32200 |  |  | 17.5 | 8.1 | 34000 |  |  | 27800 | 81.76% | 2.42 | Both | 670 | 2.68 | HRCU-A-CB (Split System: Heat Pump with Remote Outdoor Unit-Air-Source) | N/A
212626619 | Central Heat Pump | COLEMAN | HMH72B341 | ASPEN |  | D(A,C,E)36D26+TDR | TM9Y100C16MP11 | 31600 |  |  | 18 | 8.3 | 33800 |  |  | 28600 | 84.62% | 2.69 | Both | 657.5 | 2.63 | HRCU-A-CB (Split System: Heat Pump with Remote Outdoor Unit-Air-Source) | N/A
212626667 | Central Heat Pump | COLEMAN | HMH72B341 | ASPEN |  | D(A,C,E)36D36+TDR | TM9E060A10MP12 | 32600 |  |  | 17.5 | 8.1 | 33800 |  |  | 27400 | 81.07% | 2.4 | Both | 680 | 2.72 | HRCU-A-CB (Split System: Heat Pump with Remote Outdoor Unit-Air-Source) | N/A
212626962 | Central Heat Pump | COLEMAN | HMH72B341 | ASPEN |  | D(A,C,E)36D36+TDR | TMLE100B12MP11 | 33000 |  |  | 18 | 8.1 | 33800 |  |  | 27400 | 81.07% | 2.44 | Both | 687.5 | 2.75 | HRCU-A-CB (Split System: Heat Pump with Remote Outdoor Unit-Air-Source) | N/A
213297211 | Central Heat Pump | CHAMPION HEATING AND COOLING | HMH72B341 |  |  | XAHC30CXXN1+JMET12CS2N1+TXV |  | 32800 |  |  | 18 | 8.5 | 32400 |  |  | 22800 | 70.37% | 2.04 | Both | 682.5 | 2.73 | HRCU-A-CB (Split System: Heat Pump with Remote Outdoor Unit-Air-Source) | N/A
213297496 | Central Heat Pump | CHAMPION HEATING AND COOLING | HMH72B341 |  |  | XAFC48FXXN1+TXV | Z8ET080C16LMPS1 | 33600 |  |  | 17.5 | 8.5 | 32800 |  |  | 23200 | 70.73% | 2.08 | Both | 700 | 2.8 | HRCU-A-CB (Split System: Heat Pump with Remote Outdoor Unit-Air-Source) | N/A
214398078 | Central Heat Pump | FRASER-JOHNSTON | HH836E2S11 |  |  | CTM48C5CFS1 | TM9V100C16MP12 | 32600 |  |  | 18 | 8.5 | 31000 |  |  | 25400 | 81.94% | 2 | Both | 680 | 2.72 | HRCU-A-CB (Split System: Heat Pump with Remote Outdoor Unit-Air-Source) | N/A
213062466 | Central Heat Pump | ACIQ | HVH837GKA** |  |  | EA*4X42L21A*+WALLCON | *97CMN0801714A* | 31600 |  |  | 17 | 8.1 | 33400 |  |  | 24800 | 74.25% | 1.86 | Both | 657.5 | 2.63 | HRCU-A-CB (Split System: Heat Pump with Remote Outdoor Unit-Air-Source) | N/A
214573442 | Central Heat Pump | ARCOAIRE | HVH837GKA** |  |  | EN(A,D,W)4X48L21**+WALLCON | *95CSU0802120B* | 32400 |  |  | 17.5 | 8.1 | 32800 |  |  | 24800 | 75.61% | 1.96 | Both | 675 | 2.7 | HRCU-A-CB (Split System: Heat Pump with Remote Outdoor Unit-Air-Source) | N/A
214573542 | Central Heat Pump | ARCOAIRE | HVH837GKA** |  |  | EN(A,D)4X48L24**+WALLCON | *96CTN0802120B* | 32400 |  |  | 17.5 | 8.5 | 32600 |  |  | 24800 | 76.07% | 1.98 | Both | 675 | 2.7 | HRCU-A-CB (Split System: Heat Pump with Remote Outdoor Unit-Air-Source) | N/A
213062502 | Central Heat Pump | ACIQ | HVH837GKA** |  |  | EHD4X42AAL+WALLCON | *80CTL0701716A* | 32400 |  |  | 16.5 | 8.1 | 33200 |  |  | 25000 | 75.3% | 1.94 | Both | 675 | 2.7 | HRCU-A-CB (Split System: Heat Pump with Remote Outdoor Unit-Air-Source) | N/A
214573322 | Central Heat Pump | ARCOAIRE | HVH837GKA** |  |  | EN(A,D)4X36L21**+WALLCON | *95CSU0802120B* | 31400 |  |  | 16.5 | 8.1 | 33200 |  |  | 24200 | 72.89% | 1.82 | Both | 655 | 2.62 | HRCU-A-CB (Split System: Heat Pump with Remote Outdoor Unit-Air-Source) | N/A
214573272 | Central Heat Pump | ARCOAIRE | HVH837GKA** |  |  | EHD4X60AAL+WALLCON | *95CSU1002122B* | 33000 |  |  | 18 | 8.5 | 32000 |  |  | 24800 | 77.5% | 2.02 | Both | 687.5 | 2.75 | HRCU-A-CB (Split System: Heat Pump with Remote Outdoor Unit-Air-Source) | N/A
213739590 | Central Heat Pump | DAY & NIGHT | DLCURAH18ABK | ADP |  | FG80936 | *96MSN0401712A* | 17500 |  |  | 15.2 | 8.5 | 17100 |  |  | 18800 | 109.9% | 2.3 | Both | 365 | 1.46 | HRCU-A-CB (Split System: Heat Pump with Remote Outdoor Unit-Air-Source) | N/A
213080556 | Central Heat Pump | KEEPRITE | DLCURAH36ABK |  |  | EA*4X42L21A* | *95MSU0401712A* | 35200 |  |  | 15.2 | 8.1 | 39000 |  |  | 35200 | 90.26% | 1.88 | Both | 732.5 | 2.93 | HRCU-A-CB (Split System: Heat Pump with Remote Outdoor Unit-Air-Source) | N/A
213080488 | Central Heat Pump | KEEPRITE | DLCURAH36ABK |  |  | EA*4X42L24A* | *96MSN1402422A* | 35200 |  |  | 16 | 8.1 | 38500 |  |  | 35000 | 90.91% | 1.88 | Both | 732.5 | 2.93 | HRCU-A-CB (Split System: Heat Pump with Remote Outdoor Unit-Air-Source) | N/A
213738501 | Central Heat Pump | DAY & NIGHT | DLCURAH36ABK | ADP |  | FG80936 | *80MSU0401712A* | 35800 |  |  | 16 | 8.5 | 36800 |  |  | 34600 | 94.02% | 2 | Both | 745 | 2.98 | HRCU-A-CB (Split System: Heat Pump with Remote Outdoor Unit-Air-Source) | N/A
213738518 | Central Heat Pump | DAY & NIGHT | DLCURAH36ABK | ADP |  | FG35936 | *80VTL0451412B* | 35000 |  |  | 16 | 8.1 | 36800 |  |  | 34600 | 94.02% | 1.94 | Both | 730 | 2.92 | HRCU-A-CB (Split System: Heat Pump with Remote Outdoor Unit-Air-Source) | N/A
212520165 | Central Heat Pump | CARRIER | 38MURAQ18AB3* | ADP |  | H,PG32936 | 58SP*A045V14**12 | 17500 |  |  | 16 | 8.5 | 17000 |  |  | 18700 | 110% | 2.3 | Both | 365 | 1.46 | HRCU-A-CB (Split System: Heat Pump with Remote Outdoor Unit-Air-Source) | N/A
213739940 | Central Heat Pump | DAY & NIGHT | DLCURAH24ABK | ADP |  | V,G36H175P159 | *96MSN0401712A* | 23400 |  |  | 16 | 8.5 | 24600 |  |  | 23800 | 96.75% | 2 | Both | 487.5 | 1.95 | HRCU-A-CB (Split System: Heat Pump with Remote Outdoor Unit-Air-Source) | N/A
213069704 | Central Heat Pump | ACIQ | DLCURAH24ABK |  |  | EA*4X25L17A* | *80ES(N,L)0451412A* | 25400 |  |  | 16.5 | 8.5 | 26000 |  |  | 20800 | 80% | 1.76 | Both | 530 | 2.12 | HRCU-A-CB (Split System: Heat Pump with Remote Outdoor Unit-Air-Source) | N/A
211240776 | Central Heat Pump | ARCOAIRE | DLCURAH24ABK |  |  | EA*4X24L17A* | OMV098J12* | 23400 |  |  | 16.5 | 8.5 | 26600 |  |  | 25000 | 93.98% | 2.08 | Both | 487.5 | 1.95 | HRCU-A-CB (Split System: Heat Pump with Remote Outdoor Unit-Air-Source) | N/A
213069720 | Central Heat Pump | ACIQ | DLCURAH24ABK |  |  | EA*4X30L14A* | *80VSL0451412A* | 24200 |  |  | 16 | 8.5 | 26400 |  |  | 23000 | 87.12% | 1.9 | Both | 505 | 2.02 | HRCU-A-CB (Split System: Heat Pump with Remote Outdoor Unit-Air-Source) | N/A
213782289 | Central Heat Pump | ARCOAIRE | HVH837GKA2* |  |  | EHD4X60AAL+WALLCON | *97CMN0601714B* | 32800 |  |  | 17 | 8.1 | 32400 |  |  | 25200 | 77.78% | 1.98 | Both | 682.5 | 2.73 | HRCU-A-CB (Split System: Heat Pump with Remote Outdoor Unit-Air-Source) | N/A
214573892 | Central Heat Pump | ARCOAIRE | HVH837GKA2* |  |  | EA*4X43L21A*+WALLCON | *97CMN0802120B* | 32800 |  |  | 17.5 | 8.5 | 32800 |  |  | 25200 | 76.83% | 2 | Both | 682.5 | 2.73 | HRCU-A-CB (Split System: Heat Pump with Remote Outdoor Unit-Air-Source) | N/A
213069785 | Central Heat Pump | ACIQ | DLCURAH24ABK |  |  | EA*4X30L17A* | *80VTL0451412A* | 24200 |  |  | 16.5 | 8.5 | 26400 |  |  | 23000 | 87.12% | 1.9 | Both | 505 | 2.02 | HRCU-A-CB (Split System: Heat Pump with Remote Outdoor Unit-Air-Source) | N/A
213069802 | Central Heat Pump | ACIQ | DLCURAH24ABK |  |  | EA*4X30L17A* | *80VTL0701716A* | 24200 |  |  | 17 | 8.5 | 26200 |  |  | 23000 | 87.79% | 1.92 | Both | 505 | 2.02 | HRCU-A-CB (Split System: Heat Pump with Remote Outdoor Unit-Air-Source) | N/A
212520180 | Central Heat Pump | CARRIER | 38MURAQ18AB3* | ADP |  | H,PG24936 | 58SU*A060E17**16 | 18500 |  |  | 16 | 8.5 | 17800 |  |  | 18100 | 101.7% | 2.24 | Both | 385 | 1.54 | HRCU-A-CB (Split System: Heat Pump with Remote Outdoor Unit-Air-Source) | N/A
212520196 | Central Heat Pump | CARRIER | 38MURAQ18AB3* | ADP |  | H,PG24936 | 58TP*A090V17**16 | 17600 |  |  | 16 | 8.5 | 16900 |  |  | 18500 | 109.5% | 2.26 | Both | 367.5 | 1.47 | HRCU-A-CB (Split System: Heat Pump with Remote Outdoor Unit-Air-Source) | N/A
214584743 | Central Heat Pump | FRASER-JOHNSTON | HH836E2S11 |  |  | CTM36C5CDS1 | Z8ES120C16SMPS1 | 34000 |  |  | 18 | 8.5 | 31200 |  |  | 25200 | 80.77% | 2 | Both | 707.5 | 2.83 | HRCU-A-CB (Split System: Heat Pump with Remote Outdoor Unit-Air-Source) | Both
212626952 | Central Heat Pump | COLEMAN | HMH72B341 | ASPEN |  | C(A,C,D,E)36B26+TDR | TMLE100B12MP11 | 29400 |  |  | 17.2 | 8.1 | 33800 |  |  | 27400 | 81.07% | 2.44 | Both | 612.5 | 2.45 | HRCU-A-CB (Split System: Heat Pump with Remote Outdoor Unit-Air-Source) | N/A
212626620 | Central Heat Pump | COLEMAN | HMH72B341 | ASPEN |  | D(A,C,E)42A46+TDR | TM9Y100C16MP11 | 32800 |  |  | 18 | 8.3 | 33800 |  |  | 28600 | 84.62% | 2.69 | Both | 682.5 | 2.73 | HRCU-A-CB (Split System: Heat Pump with Remote Outdoor Unit-Air-Source) | N/A
212627427 | Central Heat Pump | COLEMAN | HMH72B341 | ASPEN |  | D(A,C,E)36D26+TDR | TM8E080B12MP11 | 30200 |  |  | 17.5 | 8.5 | 34000 |  |  | 28000 | 82.35% | 2.63 | Both | 630 | 2.52 | HRCU-A-CB (Split System: Heat Pump with Remote Outdoor Unit-Air-Source) | N/A
212627588 | Central Heat Pump | COLEMAN | HMH72B341 | ASPEN |  | D(A,C,E)48C36+TDR | TMLE080C16MP11 | 33000 |  |  | 18 | 8.1 | 33000 |  |  | 29000 | 87.88% | 2.49 | Both | 687.5 | 2.75 | HRCU-A-CB (Split System: Heat Pump with Remote Outdoor Unit-Air-Source) | N/A
212627138 | Central Heat Pump | COLEMAN | HMH72B341 | ASPEN |  | C(A,C,D,E)42A26+TDR | TMLV100C16MP12 | 29200 |  |  | 16.7 | 8.1 | 33800 |  |  | 27200 | 80.47% | 2.48 | Both | 607.5 | 2.43 | HRCU-A-CB (Split System: Heat Pump with Remote Outdoor Unit-Air-Source) | N/A
213077593 | Central Heat Pump | KEEPRITE | DLCURAH36ABK |  |  | EA*4X36L21A* | *96VTN1002120B* | 35200 |  |  | 16 | 8.1 | 38500 |  |  | 35200 | 91.43% | 1.82 | Both | 732.5 | 2.93 | HRCU-A-CB (Split System: Heat Pump with Remote Outdoor Unit-Air-Source) | N/A
213076504 | Central Heat Pump | KEEPRITE | DLCURAH36ABK |  |  | EA*4X37L21A* | *80VTL0701716B* | 36200 |  |  | 16 | 8.5 | 38000 |  |  | 34800 | 91.58% | 2.04 | Both | 755 | 3.02 | HRCU-A-CB (Split System: Heat Pump with Remote Outdoor Unit-Air-Source) | N/A
213079563 | Central Heat Pump | KEEPRITE | DLCURAH36ABK |  |  | EA*4X42L21A* | *92MSN0801716A* | 35400 |  |  | 16 | 8.1 | 38500 |  |  | 35000 | 90.91% | 1.88 | Both | 737.5 | 2.95 | HRCU-A-CB (Split System: Heat Pump with Remote Outdoor Unit-Air-Source) | N/A
213080532 | Central Heat Pump | KEEPRITE | DLCURAH36ABK |  |  | EA*4X37L17A* | *95MSU0401712A* | 35600 |  |  | 15.2 | 8.1 | 38500 |  |  | 35200 | 91.43% | 1.98 | Both | 742.5 | 2.97 | HRCU-A-CB (Split System: Heat Pump with Remote Outdoor Unit-Air-Source) | N/A
213080580 | Central Heat Pump | KEEPRITE | DLCURAH36ABK |  |  | EA*4X48L21A* | *95MSU0401712A* | 35600 |  |  | 15.2 | 8.1 | 38000 |  |  | 34800 | 91.58% | 2.02 | Both | 742.5 | 2.97 | HRCU-A-CB (Split System: Heat Pump with Remote Outdoor Unit-Air-Source) | N/A
213076559 | Central Heat Pump | KEEPRITE | DLCURAH36ABK |  |  | END4X42L17** | *80VTL0701716B* | 35400 |  |  | 16 | 8.1 | 38500 |  |  | 35000 | 90.91% | 1.94 | Both | 737.5 | 2.95 | HRCU-A-CB (Split System: Heat Pump with Remote Outdoor Unit-Air-Source) | N/A
213077504 | Central Heat Pump | KEEPRITE | DLCURAH36ABK |  |  | EA*4X42L21A* | *96VTN0802120B* | 35600 |  |  | 16 | 8.1 | 38500 |  |  | 35200 | 91.43% | 1.9 | Both | 742.5 | 2.97 | HRCU-A-CB (Split System: Heat Pump with Remote Outdoor Unit-Air-Source) | N/A
212927224 | Central Heat Pump | LENNOX | EL22XPV-024-230A** | ADP |  | L*18/36T9 | SLP98UH070XV36B* | 23800 |  |  | 21 | 8.5 | 22000 |  |  | 15400 | 70% | 1.92 | Both | 495 | 1.98 | HRCU-A-CB (Split System: Heat Pump with Remote Outdoor Unit-Air-Source) | N/A
213079197 | Central Heat Pump | KEEPRITE | DLCURAH36ABK |  |  | EN(A,D)4X48L24** | *80MSU0601716A* | 35800 |  |  | 17 | 8.1 | 38000 |  |  | 34800 | 91.58% | 2 | Both | 745 | 2.98 | HRCU-A-CB (Split System: Heat Pump with Remote Outdoor Unit-Air-Source) | N/A
213077392 | Central Heat Pump | KEEPRITE | DLCURAH36ABK |  |  | EA*4X42L21A* | *96VTN0801716B* | 35000 |  |  | 15.5 | 8.1 | 38500 |  |  | 35200 | 91.43% | 1.86 | Both | 730 | 2.92 | HRCU-A-CB (Split System: Heat Pump with Remote Outdoor Unit-Air-Source) | N/A
213078428 | Central Heat Pump | KEEPRITE | DLCURAH36ABK |  |  | EA*4X42L24A* | *80MS(N,L)0902116A* | 35200 |  |  | 16.5 | 8.1 | 38500 |  |  | 35000 | 90.91% | 1.88 | Both | 732.5 | 2.93 | HRCU-A-CB (Split System: Heat Pump with Remote Outdoor Unit-Air-Source) | N/A
213076471 | Central Heat Pump | KEEPRITE | DLCURAH36ABK |  |  | EA*4X36L17A* | *80VTL0701716B* | 34800 |  |  | 15.5 | 8.1 | 38500 |  |  | 35200 | 91.43% | 1.82 | Both | 725 | 2.9 | HRCU-A-CB (Split System: Heat Pump with Remote Outdoor Unit-Air-Source) | N/A
213739605 | Central Heat Pump | DAY & NIGHT | DLCURAH18ABK | ADP |  | PL36H175P789 | *96VSN0401410B* | 17200 |  |  | 17 | 8.5 | 16600 |  |  | 19000 | 114.5% | 2.34 | Both | 357.5 | 1.43 | HRCU-A-CB (Split System: Heat Pump with Remote Outdoor Unit-Air-Source) | N/A
213739639 | Central Heat Pump | DAY & NIGHT | DLCURAH18ABK | ADP |  | FG33936 | *96VTN0401712B* | 17100 |  |  | 16 | 8.5 | 16600 |  |  | 19000 | 114.5% | 2.34 | Both | 357.5 | 1.43 | HRCU-A-CB (Split System: Heat Pump with Remote Outdoor Unit-Air-Source) | N/A
213739640 | Central Heat Pump | DAY & NIGHT | DLCURAH18ABK | ADP |  | PL36H175P159 | *96VTN0401712B* | 17400 |  |  | 16 | 8.5 | 16400 |  |  | 18400 | 112.2% | 2.24 | Both | 362.5 | 1.45 | HRCU-A-CB (Split System: Heat Pump with Remote Outdoor Unit-Air-Source) | N/A
212520232 | Central Heat Pump | CARRIER | 38MURAQ24AB3* | ADP |  | H,PG24936 | 58S(B,C)*A110E21**20 | 24200 |  |  | 16 | 8.5 | 25200 |  |  | 21800 | 86.51% | 1.82 | Both | 505 | 2.02 | HRCU-A-CB (Split System: Heat Pump with Remote Outdoor Unit-Air-Source) | N/A
212520233 | Central Heat Pump | CARRIER | 38MURAQ24AB3* | ADP |  | H,PG32936 | 58S(B,C)*A110E21**20 | 24600 |  |  | 16 | 8.5 | 25200 |  |  | 21800 | 86.51% | 1.82 | Both | 512.5 | 2.05 | HRCU-A-CB (Split System: Heat Pump with Remote Outdoor Unit-Air-Source) | N/A
214240047 | Central Heat Pump | ARCOAIRE | HVH837GKA** |  |  | EN(A,D,W)4X60L24**+WALLCON | *80CTL1102120B* | 32800 |  |  | 19 | 8.5 | 32200 |  |  | 24600 | 76.4% | 1.98 | Both | 682.5 | 2.73 | HRCU-A-CB (Split System: Heat Pump with Remote Outdoor Unit-Air-Source) | No
214239997 | Central Heat Pump | ARCOAIRE | HVH837GKA** |  |  | EN(A,D)4X48L24**+WALLCON | *97CMN1002122B* | 32400 |  |  | 17.5 | 8.5 | 32600 |  |  | 24800 | 76.07% | 1.98 | Both | 675 | 2.7 | HRCU-A-CB (Split System: Heat Pump with Remote Outdoor Unit-Air-Source) | No
206765513 | Central Heat Pump | ARCOAIRE | HVH825GKA3* |  |  | EA*4X25L17A*+WALLCON | *96CTN0601714A* | 24200 |  |  | 16.5 | 8.1 | 21400 |  |  | 16700 | 78.04% | 2 | Both | 505 | 2.02 | HRCU-A-CB (Split System: Heat Pump with Remote Outdoor Unit-Air-Source) | N/A
213297511 | Central Heat Pump | CHAMPION HEATING AND COOLING | HMH72B341 |  |  | XAFC36DXXN1+TXV | Z8ET080B12LMPS1 | 34000 |  |  | 18.5 | 8.1 | 33400 |  |  | 24000 | 71.86% | 2.08 | Both | 707.5 | 2.83 | HRCU-A-CB (Split System: Heat Pump with Remote Outdoor Unit-Air-Source) | N/A
214398594 | Central Heat Pump | FRASER-JOHNSTON | HH836E2S11 |  |  | CTF48C5CFS1 | TM8Y120C20MP11 | 34000 |  |  | 19 | 8.5 | 32200 |  |  | 25800 | 80.12% | 2 | Both | 707.5 | 2.83 | HRCU-A-CB (Split System: Heat Pump with Remote Outdoor Unit-Air-Source) | Yes
212627308 | Central Heat Pump | COLEMAN | HMH72B341 | ASPEN |  | D(A,C,E)36D36+TDR | TM9V080B12MP12 | 32800 |  |  | 17 | 8.4 | 34000 |  |  | 29400 | 86.47% | 2.71 | Both | 682.5 | 2.73 | HRCU-A-CB (Split System: Heat Pump with Remote Outdoor Unit-Air-Source) | N/A
212627125 | Central Heat Pump | COLEMAN | HMH72B341 | ASPEN |  | D(A,C,E)42D26+TDR | TL9E100C20UH11 | 32400 |  |  | 17 | 8.4 | 33800 |  |  | 28800 | 85.21% | 2.79 | Both | 675 | 2.7 | HRCU-A-CB (Split System: Heat Pump with Remote Outdoor Unit-Air-Source) | N/A
212627468 | Central Heat Pump | COLEMAN | HMH72B341 | ASPEN |  | C(A,C,D,E)48C26+TDR | TMLE080B12MP11 | 30600 |  |  | 17.7 | 8.1 | 34000 |  |  | 28000 | 82.35% | 2.41 | Both | 637.5 | 2.55 | HRCU-A-CB (Split System: Heat Pump with Remote Outdoor Unit-Air-Source) | N/A
212627433 | Central Heat Pump | COLEMAN | HMH72B341 | ASPEN |  | D(A,C,E)42D26+TDR | TM8E080B12MP11 | 30600 |  |  | 17.7 | 8.5 | 34000 |  |  | 28000 | 82.35% | 2.63 | Both | 637.5 | 2.55 | HRCU-A-CB (Split System: Heat Pump with Remote Outdoor Unit-Air-Source) | N/A
214396782 | Central Heat Pump | FRASER-JOHNSTON | HH836E2S11 |  |  | CTF48C5CFS1 | TM9Y100C16MP11 | 32800 |  |  | 19 | 8.5 | 31000 |  |  | 24200 | 78.06% | 2 | Both | 682.5 | 2.73 | HRCU-A-CB (Split System: Heat Pump with Remote Outdoor Unit-Air-Source) | N/A
212627483 | Central Heat Pump | COLEMAN | HMH72B341 | ASPEN |  | D(A,C,E)48C36+TDR | TMLE080B12MP11 | 33200 |  |  | 18 | 8.1 | 34000 |  |  | 28000 | 82.35% | 2.41 | Both | 692.5 | 2.77 | HRCU-A-CB (Split System: Heat Pump with Remote Outdoor Unit-Air-Source) | N/A
213297351 | Central Heat Pump | CHAMPION HEATING AND COOLING | HMH72B341 |  |  | XAFC36DBCN1 | Z8ES100C20LMPS1 | 34000 |  |  | 17.5 | 8.5 | 33400 |  |  | 24200 | 72.46% | 2.14 | Both | 707.5 | 2.83 | HRCU-A-CB (Split System: Heat Pump with Remote Outdoor Unit-Air-Source) | N/A
212627485 | Central Heat Pump | COLEMAN | HMH72B341 | ASPEN |  | D(A,C,E)48D36+TDR | TMLE080B12MP11 | 33400 |  |  | 18 | 8.1 | 34000 |  |  | 28000 | 82.35% | 2.41 | Both | 695 | 2.78 | HRCU-A-CB (Split System: Heat Pump with Remote Outdoor Unit-Air-Source) | N/A
212627150 | Central Heat Pump | COLEMAN | HMH72B341 | ASPEN |  | D(A,C,E)48C26+TDR | TM8Y120C20MP11 | 32600 |  |  | 18 | 8.4 | 33800 |  |  | 30000 | 88.76% | 2.83 | Both | 680 | 2.72 | HRCU-A-CB (Split System: Heat Pump with Remote Outdoor Unit-Air-Source) | N/A
214396997 | Central Heat Pump | FRASER-JOHNSTON | HH836E2S11 |  |  | CTM48C5CFS1 | TL9E100C20UH11 | 33200 |  |  | 17 | 8.5 | 31600 |  |  | 25600 | 81.01% | 2 | Both | 692.5 | 2.77 | HRCU-A-CB (Split System: Heat Pump with Remote Outdoor Unit-Air-Source) | N/A
212626602 | Central Heat Pump | COLEMAN | HMH72B341 | ASPEN |  | D(A,C,E)36B36+TDR | TM8E080C16MP11 | 33000 |  |  | 18 | 8.2 | 33800 |  |  | 28200 | 83.43% | 2.68 | Both | 687.5 | 2.75 | HRCU-A-CB (Split System: Heat Pump with Remote Outdoor Unit-Air-Source) | N/A
212627129 | Central Heat Pump | COLEMAN | HMH72B341 | ASPEN |  | D(A,C,E)42A36+TDR | TL8E100C20UH11 | 31800 |  |  | 17.5 | 8.4 | 33800 |  |  | 27200 | 80.47% | 2.64 | Both | 662.5 | 2.65 | HRCU-A-CB (Split System: Heat Pump with Remote Outdoor Unit-Air-Source) | N/A
212626959 | Central Heat Pump | COLEMAN | HMH72B341 | ASPEN |  | D(A,C,E)36B46+TDR | TMLE100B12MP11 | 33000 |  |  | 18 | 8.1 | 33800 |  |  | 27400 | 81.07% | 2.44 | Both | 687.5 | 2.75 | HRCU-A-CB (Split System: Heat Pump with Remote Outdoor Unit-Air-Source) | N/A
214570712 | Central Heat Pump | ARCOAIRE | HVH825GKA3* |  |  | EA*4X48L21A*+WALLCON | *97CMN0802120B* | 24000 |  |  | 16.5 | 8.5 | 21000 |  |  | 16500 | 78.57% | 2.02 | Both | 500 | 2 | HRCU-A-CB (Split System: Heat Pump with Remote Outdoor Unit-Air-Source) | N/A
212975780 | Central Heat Pump | KEEPRITE | DLCURAH18ABK |  |  | EA*4X19L17A* | *96VTN0801716B* | 17700 |  |  | 16.5 | 8.1 | 17700 |  |  | 17900 | 101.1% | 2.16 | Both | 370 | 1.48 | HRCU-A-CB (Split System: Heat Pump with Remote Outdoor Unit-Air-Source) | N/A
213062516 | Central Heat Pump | ACIQ | HVH837GKA** |  |  | EHD4X48AAL+WALLCON | *97CMN1002122A* | 32600 |  |  | 17 | 8.1 | 33000 |  |  | 24800 | 75.15% | 1.98 | Both | 680 | 2.72 | HRCU-A-CB (Split System: Heat Pump with Remote Outdoor Unit-Air-Source) | N/A
213062517 | Central Heat Pump | ACIQ | HVH837GKA** |  |  | EHD4X48AAL+WALLCON | *97CMN1202422A* | 32600 |  |  | 16.5 | 8.1 | 33000 |  |  | 25000 | 75.76% | 1.96 | Both | 680 | 2.72 | HRCU-A-CB (Split System: Heat Pump with Remote Outdoor Unit-Air-Source) | N/A
213062518 | Central Heat Pump | ACIQ | HVH837GKA** |  |  | EHD4X48AAL+WALLCON | *96CTN1002122A* | 32600 |  |  | 17 | 8.1 | 33000 |  |  | 24800 | 75.15% | 1.98 | Both | 680 | 2.72 | HRCU-A-CB (Split System: Heat Pump with Remote Outdoor Unit-Air-Source) | N/A
214240007 | Central Heat Pump | ARCOAIRE | HVH837GKA** |  |  | EN(A,D)4X48L24**+WALLCON | *97CMN1202422B* | 32400 |  |  | 17.5 | 8.5 | 32800 |  |  | 24800 | 75.61% | 1.96 | Both | 675 | 2.7 | HRCU-A-CB (Split System: Heat Pump with Remote Outdoor Unit-Air-Source) | N/A
214570722 | Central Heat Pump | ARCOAIRE | HVH825GKA3* |  |  | EA*4X48L21A*+WALLCON | *96CTN0802120B* | 24200 |  |  | 17 | 8.5 | 20800 |  |  | 16500 | 79.33% | 2.02 | Both | 505 | 2.02 | HRCU-A-CB (Split System: Heat Pump with Remote Outdoor Unit-Air-Source) | N/A
213069820 | Central Heat Pump | ACIQ | DLCURAH24ABK |  |  | EA*4X30L17A* | *95ESN0601412A* | 24400 |  |  | 15.5 | 8.5 | 26600 |  |  | 22800 | 85.71% | 1.86 | Both | 507.5 | 2.03 | HRCU-A-CB (Split System: Heat Pump with Remote Outdoor Unit-Air-Source) | N/A
213069836 | Central Heat Pump | ACIQ | DLCURAH24ABK |  |  | EA*4X30L17A* | *95ESN0261410A* | 23200 |  |  | 16.5 | 8.5 | 25800 |  |  | 24400 | 94.57% | 2.02 | Both | 482.5 | 1.93 | HRCU-A-CB (Split System: Heat Pump with Remote Outdoor Unit-Air-Source) | N/A
206772715 | Central Heat Pump | ARCOAIRE | HVH837GKA2* |  |  | EHD4X42AAL+WALLCON | *80CTL0902120A* | 32400 |  |  | 16.5 | 8.1 | 33200 |  |  | 24800 | 74.7% | 1.96 | Both | 675 | 2.7 | HRCU-A-CB (Split System: Heat Pump with Remote Outdoor Unit-Air-Source) | N/A
206772796 | Central Heat Pump | ARCOAIRE | HVH837GKA2* |  |  | EHD4X42AAL+WALLCON | *97CMN1202422A* | 32400 |  |  | 16.5 | 8.1 | 33200 |  |  | 25000 | 75.3% | 1.96 | Both | 675 | 2.7 | HRCU-A-CB (Split System: Heat Pump with Remote Outdoor Unit-Air-Source) | N/A
213069770 | Central Heat Pump | ACIQ | DLCURAH24ABK |  |  | EA*4X30L17A* | *80VSL0451716A* | 24200 |  |  | 16.5 | 8.5 | 26400 |  |  | 23000 | 87.12% | 1.9 | Both | 505 | 2.02 | HRCU-A-CB (Split System: Heat Pump with Remote Outdoor Unit-Air-Source) | N/A
206772814 | Central Heat Pump | ARCOAIRE | HVH837GKA2* |  |  | EHD4X42AAL+WALLCON | *96CTN1002122A* | 32600 |  |  | 16.5 | 8.1 | 33000 |  |  | 24800 | 75.15% | 1.96 | Both | 680 | 2.72 | HRCU-A-CB (Split System: Heat Pump with Remote Outdoor Unit-Air-Source) | N/A
214229380 | Central Heat Pump | ARCOAIRE | DLCURAH24ABK |  |  | EA*4X37L21A* | *80MSU0802120A* | 24200 |  |  | 17.5 | 8.5 | 25000 |  |  | 21400 | 85.6% | 1.8 | Both | 505 | 2.02 | HRCU-A-CB (Split System: Heat Pump with Remote Outdoor Unit-Air-Source) | N/A
212627130 | Central Heat Pump | COLEMAN | HMH72B341 | ASPEN |  | D(A,C,E)48B26+TDR | TM8Y080C16MP11 | 30200 |  |  | 17.9 | 8.4 | 33800 |  |  | 27200 | 80.47% | 2.64 | Both | 630 | 2.52 | HRCU-A-CB (Split System: Heat Pump with Remote Outdoor Unit-Air-Source) | N/A
212626969 | Central Heat Pump | COLEMAN | HMH72B341 | ASPEN |  | D(A,C,E)48B36+TDR | TMLE100B12MP11 | 32800 |  |  | 18 | 8.1 | 33800 |  |  | 27400 | 81.07% | 2.44 | Both | 682.5 | 2.73 | HRCU-A-CB (Split System: Heat Pump with Remote Outdoor Unit-Air-Source) | N/A
214398582 | Central Heat Pump | FRASER-JOHNSTON | HH836E2S11 |  |  | CTM48C5CFS1 | TP9C100C20MP13 | 33800 |  |  | 18 | 8.5 | 32400 |  |  | 26000 | 80.25% | 2 | Both | 705 | 2.82 | HRCU-A-CB (Split System: Heat Pump with Remote Outdoor Unit-Air-Source) | N/A
212627478 | Central Heat Pump | COLEMAN | HMH72B341 | ASPEN |  | D(A,C,E)42C36+TDR | TMLE080B12MP11 | 32800 |  |  | 18 | 8.1 | 34000 |  |  | 28000 | 82.35% | 2.41 | Both | 682.5 | 2.73 | HRCU-A-CB (Split System: Heat Pump with Remote Outdoor Unit-Air-Source) | N/A
214396963 | Central Heat Pump | FRASER-JOHNSTON | HH836E2S11 |  |  | CTM48C5CFS1 | TMLE120C16MP11 | 33000 |  |  | 19 | 8.5 | 31000 |  |  | 24200 | 78.06% | 2 | Both | 687.5 | 2.75 | HRCU-A-CB (Split System: Heat Pump with Remote Outdoor Unit-Air-Source) | N/A
212627143 | Central Heat Pump | COLEMAN | HMH72B341 | ASPEN |  | C(A,C,D,E)48A36+TDR | TL9E080C16UH11 | 32200 |  |  | 17.5 | 8.5 | 33800 |  |  | 27800 | 82.25% | 2.66 | Both | 670 | 2.68 | HRCU-A-CB (Split System: Heat Pump with Remote Outdoor Unit-Air-Source) | N/A
212627154 | Central Heat Pump | COLEMAN | HMH72B341 | ASPEN |  | C(A,C,D,E)42A26+TDR | TM9V100C16MP12 | 29200 |  |  | 16.7 | 8.5 | 33800 |  |  | 27200 | 80.47% | 2.67 | Both | 607.5 | 2.43 | HRCU-A-CB (Split System: Heat Pump with Remote Outdoor Unit-Air-Source) | N/A
212627554 | Central Heat Pump | COLEMAN | HMH72B341 | ASPEN |  | D(A,C,E)48D36+TDR | TM9Y100C20MP11 | 33400 |  |  | 15.5 | 8.1 | 34000 |  |  | 27800 | 81.76% | 2.38 | Both | 695 | 2.78 | HRCU-A-CB (Split System: Heat Pump with Remote Outdoor Unit-Air-Source) | N/A
215318824 | Central Heat Pump | PAYNE | 37MARAQ24AA3 |  |  | 45MBAAQ24XB3 |  | 24000 |  |  | 19.8 | 9 | 25000 |  |  | 18000 | 72% | 2.2 | Both | 500 | 2 | HRCU-A-CB (Split System: Heat Pump with Remote Outdoor Unit-Air-Source) | Yes
213078395 | Central Heat Pump | KEEPRITE | DLCURAH36ABK |  |  | EA*4X36L21A* | *80MS(N,L)0902116A* | 34800 |  |  | 16.5 | 8.1 | 38500 |  |  | 35200 | 91.43% | 1.82 | Both | 725 | 2.9 | HRCU-A-CB (Split System: Heat Pump with Remote Outdoor Unit-Air-Source) | N/A
213079657 | Central Heat Pump | KEEPRITE | DLCURAH36ABK |  |  | EA*4X37L21A* | *92MSN0802120A* | 36800 |  |  | 16.5 | 8.5 | 38500 |  |  | 34800 | 90.39% | 2.08 | Both | 767.5 | 3.07 | HRCU-A-CB (Split System: Heat Pump with Remote Outdoor Unit-Air-Source) | N/A
213077515 | Central Heat Pump | KEEPRITE | DLCURAH36ABK |  |  | EA*4X42L24A* | *96VTN0802120B* | 35000 |  |  | 16 | 8.1 | 38500 |  |  | 35000 | 90.91% | 1.88 | Both | 730 | 2.92 | HRCU-A-CB (Split System: Heat Pump with Remote Outdoor Unit-Air-Source) | N/A
213077482 | Central Heat Pump | KEEPRITE | DLCURAH36ABK |  |  | EA*4X36L21A* | *96VTN0802120B* | 34800 |  |  | 16 | 8.1 | 38500 |  |  | 35200 | 91.43% | 1.82 | Both | 725 | 2.9 | HRCU-A-CB (Split System: Heat Pump with Remote Outdoor Unit-Air-Source) | N/A
213079539 | Central Heat Pump | KEEPRITE | DLCURAH36ABK |  |  | EA*4X37L17A* | *92MSN0801716A* | 36400 |  |  | 15.5 | 8.5 | 38500 |  |  | 35000 | 90.91% | 2.02 | Both | 757.5 | 3.03 | HRCU-A-CB (Split System: Heat Pump with Remote Outdoor Unit-Air-Source) | N/A
213080476 | Central Heat Pump | KEEPRITE | DLCURAH36ABK |  |  | EN(A,D)4X48L24** | *96MSN1202422A* | 35800 |  |  | 16.5 | 8.1 | 38500 |  |  | 35000 | 90.91% | 2 | Both | 745 | 2.98 | HRCU-A-CB (Split System: Heat Pump with Remote Outdoor Unit-Air-Source) | N/A
212627474 | Central Heat Pump | COLEMAN | HMH72B341 | ASPEN |  | D(A,C,E)36D36+TDR | TMLE080B12MP11 | 32800 |  |  | 18 | 8.1 | 34000 |  |  | 28000 | 82.35% | 2.41 | Both | 682.5 | 2.73 | HRCU-A-CB (Split System: Heat Pump with Remote Outdoor Unit-Air-Source) | N/A
214397007 | Central Heat Pump | FRASER-JOHNSTON | HH836E2S11 |  |  | CTM48C5CFS1 | TL8E100C20UH11 | 33400 |  |  | 18 | 8.5 | 31400 |  |  | 25400 | 80.89% | 2 | Both | 695 | 2.78 | HRCU-A-CB (Split System: Heat Pump with Remote Outdoor Unit-Air-Source) | N/A
212627158 | Central Heat Pump | COLEMAN | HMH72B341 | ASPEN |  | C(A,C,D,E)36C26+TDR | TM8Y100C20MP11 | 31800 |  |  | 18 | 8.5 | 33800 |  |  | 30000 | 88.76% | 2.85 | Both | 662.5 | 2.65 | HRCU-A-CB (Split System: Heat Pump with Remote Outdoor Unit-Air-Source) | N/A
212627159 | Central Heat Pump | COLEMAN | HMH72B341 | ASPEN |  | C(A,C,D,E)36C26+TDR | TM8Y120C20MP11 | 31800 |  |  | 18 | 8.5 | 33800 |  |  | 30000 | 88.76% | 2.85 | Both | 662.5 | 2.65 | HRCU-A-CB (Split System: Heat Pump with Remote Outdoor Unit-Air-Source) | N/A
214398589 | Central Heat Pump | FRASER-JOHNSTON | HH836E2S11 |  |  | CTM48C5CFS1 | TM9Y080C16MP11 | 32800 |  |  | 19 | 8.5 | 31000 |  |  | 24200 | 78.06% | 2 | Both | 682.5 | 2.73 | HRCU-A-CB (Split System: Heat Pump with Remote Outdoor Unit-Air-Source) | N/A
212627546 | Central Heat Pump | COLEMAN | HMH72B341 | ASPEN |  | D(A,C,E)42B36+TDR | TM9Y100C20MP11 | 32400 |  |  | 15.5 | 8.1 | 34000 |  |  | 27800 | 81.76% | 2.38 | Both | 675 | 2.7 | HRCU-A-CB (Split System: Heat Pump with Remote Outdoor Unit-Air-Source) | N/A
212627555 | Central Heat Pump | COLEMAN | HMH72B341 | ASPEN |  | D(A,C,E)36B46+TDR | TM8E080C16MP11 | 33000 |  |  | 18 | 8.4 | 34000 |  |  | 28400 | 83.53% | 2.74 | Both | 687.5 | 2.75 | HRCU-A-CB (Split System: Heat Pump with Remote Outdoor Unit-Air-Source) | N/A
212627571 | Central Heat Pump | COLEMAN | HMH72B341 | ASPEN |  | D(A,C,E)48C36+TDR | TM8E040A12MP11 | 32800 |  |  | 18 | 8.1 | 33400 |  |  | 29000 | 86.83% | 2.48 | Both | 682.5 | 2.73 | HRCU-A-CB (Split System: Heat Pump with Remote Outdoor Unit-Air-Source) | N/A
212626967 | Central Heat Pump | COLEMAN | HMH72B341 | ASPEN |  | D(A,C,E)42D26+TDR | TMLE100B12MP11 | 30800 |  |  | 17.7 | 8.1 | 33800 |  |  | 27400 | 81.07% | 2.44 | Both | 642.5 | 2.57 | HRCU-A-CB (Split System: Heat Pump with Remote Outdoor Unit-Air-Source) | N/A
212627482 | Central Heat Pump | COLEMAN | HMH72B341 | ASPEN |  | D(A,C,E)48C26+TDR | TMLE080B12MP11 | 30600 |  |  | 17.7 | 8.1 | 34000 |  |  | 28000 | 82.35% | 2.41 | Both | 637.5 | 2.55 | HRCU-A-CB (Split System: Heat Pump with Remote Outdoor Unit-Air-Source) | N/A
212627550 | Central Heat Pump | COLEMAN | HMH72B341 | ASPEN |  | D(A,C,E)48B36+TDR | TM9Y100C20MP11 | 32600 |  |  | 15.5 | 8.1 | 34000 |  |  | 27800 | 81.76% | 2.38 | Both | 680 | 2.72 | HRCU-A-CB (Split System: Heat Pump with Remote Outdoor Unit-Air-Source) | N/A
212626998 | Central Heat Pump | COLEMAN | HMH72B341 | ASPEN |  | C(A,C,D,E)42A36+TDR | TM8V100C16MP12 | 31800 |  |  | 17.5 | 8.3 | 33800 |  |  | 27400 | 81.07% | 2.64 | Both | 662.5 | 2.65 | HRCU-A-CB (Split System: Heat Pump with Remote Outdoor Unit-Air-Source) | N/A
212627142 | Central Heat Pump | COLEMAN | HMH72B341 | ASPEN |  | C(A,C,D,E)42B36+TDR | TL9E080C16UH11 | 32200 |  |  | 17.5 | 8.5 | 33800 |  |  | 27800 | 82.25% | 2.66 | Both | 670 | 2.68 | HRCU-A-CB (Split System: Heat Pump with Remote Outdoor Unit-Air-Source) | N/A
212627157 | Central Heat Pump | COLEMAN | HMH72B341 | ASPEN |  | D(A,C,E)48B26+TDR | TL8E100C20UH11 | 30200 |  |  | 17 | 8.4 | 33800 |  |  | 27200 | 80.47% | 2.66 | Both | 630 | 2.52 | HRCU-A-CB (Split System: Heat Pump with Remote Outdoor Unit-Air-Source) | N/A
212627022 | Central Heat Pump | COLEMAN | HMH72B341 | ASPEN |  | C(A,C,D,E)42A36+TDR | TM8Y080C16MP11 | 31800 |  |  | 18.5 | 8.3 | 33800 |  |  | 27400 | 81.07% | 2.63 | Both | 662.5 | 2.65 | HRCU-A-CB (Split System: Heat Pump with Remote Outdoor Unit-Air-Source) | N/A
212627024 | Central Heat Pump | COLEMAN | HMH72B341 | ASPEN |  | C(A,C,D,E)42A36+TDR | TM8Y100C16MP11 | 31800 |  |  | 18.5 | 8.3 | 33800 |  |  | 27400 | 81.07% | 2.63 | Both | 662.5 | 2.65 | HRCU-A-CB (Split System: Heat Pump with Remote Outdoor Unit-Air-Source) | N/A
214397002 | Central Heat Pump | FRASER-JOHNSTON | HH836E2S11 |  |  | CTM48C5CFS1 | TM9E080C20MP12 | 33600 |  |  | 17 | 8.5 | 32000 |  |  | 25800 | 80.62% | 2 | Both | 700 | 2.8 | HRCU-A-CB (Split System: Heat Pump with Remote Outdoor Unit-Air-Source) | N/A
212627145 | Central Heat Pump | COLEMAN | HMH72B341 | ASPEN |  | D(A,C,E)48A36+TDR | TL9E080C16UH11 | 32200 |  |  | 17.5 | 8.5 | 33800 |  |  | 27800 | 82.25% | 2.66 | Both | 670 | 2.68 | HRCU-A-CB (Split System: Heat Pump with Remote Outdoor Unit-Air-Source) | N/A
212627152 | Central Heat Pump | COLEMAN | HMH72B341 | ASPEN |  | C(A,C,D,E)42A26+TDR | TM8Y080C16MP11 | 29200 |  |  | 17.7 | 8.5 | 33800 |  |  | 27200 | 80.47% | 2.67 | Both | 607.5 | 2.43 | HRCU-A-CB (Split System: Heat Pump with Remote Outdoor Unit-Air-Source) | N/A
212627547 | Central Heat Pump | COLEMAN | HMH72B341 | ASPEN |  | D(A,C,E)42C36+TDR | TM9Y100C20MP11 | 32800 |  |  | 15.5 | 8.1 | 34000 |  |  | 27800 | 81.76% | 2.38 | Both | 682.5 | 2.73 | HRCU-A-CB (Split System: Heat Pump with Remote Outdoor Unit-Air-Source) | N/A
212627549 | Central Heat Pump | COLEMAN | HMH72B341 | ASPEN |  | D(A,C,E)42D36+TDR | TM9Y100C20MP11 | 33000 |  |  | 15.5 | 8.1 | 34000 |  |  | 27800 | 81.76% | 2.38 | Both | 687.5 | 2.75 | HRCU-A-CB (Split System: Heat Pump with Remote Outdoor Unit-Air-Source) | N/A
212626999 | Central Heat Pump | COLEMAN | HMH72B341 | ASPEN |  | D(A,C,E)42A36+TDR | TM8V100C16MP12 | 31800 |  |  | 17.5 | 8.3 | 33800 |  |  | 27400 | 81.07% | 2.64 | Both | 662.5 | 2.65 | HRCU-A-CB (Split System: Heat Pump with Remote Outdoor Unit-Air-Source) | N/A
212627015 | Central Heat Pump | COLEMAN | HMH72B341 | ASPEN |  | D(A,C,E)42A36+TDR | TM9Y080C16MP11 | 31800 |  |  | 18.5 | 8.4 | 33800 |  |  | 27800 | 82.25% | 2.64 | Both | 662.5 | 2.65 | HRCU-A-CB (Split System: Heat Pump with Remote Outdoor Unit-Air-Source) | N/A
212627498 | Central Heat Pump | COLEMAN | HMH72B341 | ASPEN |  | D(A,C,E)48D26+TDR | TM9Y100C16MP11 | 32400 |  |  | 18 | 8.4 | 34000 |  |  | 28400 | 83.53% | 2.75 | Both | 675 | 2.7 | HRCU-A-CB (Split System: Heat Pump with Remote Outdoor Unit-Air-Source) | N/A
214397940 | Central Heat Pump | FRASER-JOHNSTON | HH824E2S11 |  |  | CTF30A5ADS1 | TM8E040A12MP11 | 23000 |  |  | 17 | 9 | 22600 |  |  | 17200 | 76.11% | 2 | Both | 480 | 1.92 | HRCU-A-CB (Split System: Heat Pump with Remote Outdoor Unit-Air-Source) | Both
214397972 | Central Heat Pump | FRASER-JOHNSTON | HH824E2S11 |  |  | CTF30B5ACS1+JME12B2SN1 |  | 23000 |  |  | 19 | 9 | 23000 |  |  | 18400 | 80% | 2 | Both | 480 | 1.92 | HRCU-A-CB (Split System: Heat Pump with Remote Outdoor Unit-Air-Source) | Both
214396720 | Central Heat Pump | FRASER-JOHNSTON | HH824E2S11 |  |  | CTM30B5ACS1 | TP9C060B12MP13 | 23000 |  |  | 17 | 9 | 23000 |  |  | 17800 | 77.39% | 2 | Both | 480 | 1.92 | HRCU-A-CB (Split System: Heat Pump with Remote Outdoor Unit-Air-Source) | Both
214609123 | Central Heat Pump | FRASER-JOHNSTON | HH824E2S11 |  |  | CTM30B5ACS1 | Z9ES060B12SMPS1 | 23000 |  |  | 17 | 9 | 23000 |  |  | 18600 | 80.87% | 2 | Both | 480 | 1.92 | HRCU-A-CB (Split System: Heat Pump with Remote Outdoor Unit-Air-Source) | N/A
214584738 | Central Heat Pump | FRASER-JOHNSTON | HH824E2S11 |  |  | CTM30B5ACS1 | Z8ES080B12SMPS1 | 23000 |  |  | 18 | 9 | 23000 |  |  | 18500 | 80.43% | 2 | Both | 480 | 1.92 | HRCU-A-CB (Split System: Heat Pump with Remote Outdoor Unit-Air-Source) | Both
214397962 | Central Heat Pump | FRASER-JOHNSTON | HH824E2S11 |  |  | CTF30B5ACS1+JME08B2SN1 |  | 23000 |  |  | 19 | 9 | 23000 |  |  | 18000 | 78.26% | 2 | Both | 480 | 1.92 | HRCU-A-CB (Split System: Heat Pump with Remote Outdoor Unit-Air-Source) | Both
214396705 | Central Heat Pump | FRASER-JOHNSTON | HH824E2S11 |  |  | JHE24B5AC2SS1 |  | 23000 |  |  | 19 | 9 | 23000 |  |  | 18300 | 79.57% | 2 | Both | 480 | 1.92 | HRCU-A-CB (Split System: Heat Pump with Remote Outdoor Unit-Air-Source) | Both
214396269 | Central Heat Pump | FRASER-JOHNSTON | HH824E2S11 |  |  | CTM30B5ACS1 | TM9V080B12MP12 | 23000 |  |  | 17 | 9 | 23000 |  |  | 18100 | 78.7% | 2 | Both | 480 | 1.92 | HRCU-A-CB (Split System: Heat Pump with Remote Outdoor Unit-Air-Source) | Both
214279765 | Central Heat Pump | ARCOAIRE | DLCURAH18ABK |  |  | EA*4X30L17A* | *96MSN0601716A* | 17400 |  |  | 16 | 8.5 | 18000 |  |  | 18700 | 103.9% | 2.24 | Both | 362.5 | 1.45 | HRCU-A-CB (Split System: Heat Pump with Remote Outdoor Unit-Air-Source) | N/A
214572812 | Central Heat Pump | ARCOAIRE | HVH837GKA** |  |  | EA*4X48L21A*+WALLCON | *97CMN0802120B* | 32200 |  |  | 17.5 | 8.5 | 32400 |  |  | 25000 | 77.16% | 1.98 | Both | 670 | 2.68 | HRCU-A-CB (Split System: Heat Pump with Remote Outdoor Unit-Air-Source) | N/A
214240027 | Central Heat Pump | ARCOAIRE | HVH837GKA** |  |  | EN(A,D)4X48L24**+WALLCON | *96CTN1202422B* | 32400 |  |  | 17.5 | 8.5 | 32600 |  |  | 24800 | 76.07% | 1.96 | Both | 675 | 2.7 | HRCU-A-CB (Split System: Heat Pump with Remote Outdoor Unit-Air-Source) | No
212520266 | Central Heat Pump | CARRIER | 38MURAQ24AB3* | ADP |  | H,PG34936 | 58SU*A080E21**20 | 24600 |  |  | 17 | 8.5 | 24600 |  |  | 21800 | 88.62% | 1.86 | Both | 512.5 | 2.05 | HRCU-A-CB (Split System: Heat Pump with Remote Outdoor Unit-Air-Source) | N/A
214570702 | Central Heat Pump | ARCOAIRE | HVH825GKA3* |  |  | EA*4X48L21A*+WALLCON | *97CMN0602120B* | 24000 |  |  | 16.5 | 8.5 | 21000 |  |  | 16600 | 79.05% | 2 | Both | 500 | 2 | HRCU-A-CB (Split System: Heat Pump with Remote Outdoor Unit-Air-Source) | N/A
213062519 | Central Heat Pump | ACIQ | HVH837GKA** |  |  | EHD4X48AAL+WALLCON | *80CTL0701412A* | 32600 |  |  | 17 | 8.1 | 33200 |  |  | 25000 | 75.3% | 1.96 | Both | 680 | 2.72 | HRCU-A-CB (Split System: Heat Pump with Remote Outdoor Unit-Air-Source) | N/A
212520244 | Central Heat Pump | CARRIER | 38MURAQ24AB3* | ADP |  | H,PG24936 | 58SP*A070V17**16 | 23400 |  |  | 17 | 8.5 | 24400 |  |  | 22400 | 91.8% | 1.9 | Both | 487.5 | 1.95 | HRCU-A-CB (Split System: Heat Pump with Remote Outdoor Unit-Air-Source) | N/A
212975819 | Central Heat Pump | KEEPRITE | DLCURAH18ABK |  |  | EA*4X30L17A* | *96VTN0801716B* | 17400 |  |  | 16 | 8.5 | 18000 |  |  | 18700 | 103.9% | 2.26 | Both | 362.5 | 1.45 | HRCU-A-CB (Split System: Heat Pump with Remote Outdoor Unit-Air-Source) | N/A
213297546 | Central Heat Pump | CHAMPION HEATING AND COOLING | HMH72B341 |  |  | XAHC36DXXN1+TXV | Z8ES100C20LMPS1 | 34000 |  |  | 17 | 8.5 | 33400 |  |  | 23600 | 70.66% | 2.08 | Both | 707.5 | 2.83 | HRCU-A-CB (Split System: Heat Pump with Remote Outdoor Unit-Air-Source) | N/A
212627141 | Central Heat Pump | COLEMAN | HMH72B341 | ASPEN |  | C(A,C,D,E)42A26+TDR | TL8E080C16UH11 | 29200 |  |  | 16.7 | 8.5 | 33800 |  |  | 27400 | 81.07% | 2.68 | Both | 607.5 | 2.43 | HRCU-A-CB (Split System: Heat Pump with Remote Outdoor Unit-Air-Source) | N/A
212626957 | Central Heat Pump | COLEMAN | HMH72B341 | ASPEN |  | D(A,C,E)36A46+TDR | TMLE100B12MP11 | 32200 |  |  | 18 | 8.1 | 33800 |  |  | 27400 | 81.07% | 2.44 | Both | 670 | 2.68 | HRCU-A-CB (Split System: Heat Pump with Remote Outdoor Unit-Air-Source) | N/A
212627025 | Central Heat Pump | COLEMAN | HMH72B341 | ASPEN |  | D(A,C,E)42A36+TDR | TM8Y100C16MP11 | 31800 |  |  | 18.5 | 8.3 | 33800 |  |  | 27400 | 81.07% | 2.63 | Both | 662.5 | 2.65 | HRCU-A-CB (Split System: Heat Pump with Remote Outdoor Unit-Air-Source) | N/A
212626970 | Central Heat Pump | COLEMAN | HMH72B341 | ASPEN |  | D(A,C,E)48C26+TDR | TMLE100B12MP11 | 30800 |  |  | 17.7 | 8.1 | 33800 |  |  | 27400 | 81.07% | 2.44 | Both | 642.5 | 2.57 | HRCU-A-CB (Split System: Heat Pump with Remote Outdoor Unit-Air-Source) | N/A
214396854 | Central Heat Pump | FRASER-JOHNSTON | HH836E2S11 |  |  | CTF36B5CDS1+JMC12B2SN1 |  | 33600 |  |  | 19 | 8.5 | 31000 |  |  | 25000 | 80.65% | 2 | Both | 700 | 2.8 | HRCU-A-CB (Split System: Heat Pump with Remote Outdoor Unit-Air-Source) | Both
213297531 | Central Heat Pump | CHAMPION HEATING AND COOLING | HMH72B341 |  |  | XAHC36DBCN1 | Z8ES120C16SMPS1 | 34000 |  |  | 17.5 | 8.1 | 33400 |  |  | 24000 | 71.86% | 2.08 | Both | 707.5 | 2.83 | HRCU-A-CB (Split System: Heat Pump with Remote Outdoor Unit-Air-Source) | N/A
212627479 | Central Heat Pump | COLEMAN | HMH72B341 | ASPEN |  | D(A,C,E)42D26+TDR | TMLE080B12MP11 | 30600 |  |  | 17.7 | 8.1 | 34000 |  |  | 28000 | 82.35% | 2.41 | Both | 637.5 | 2.55 | HRCU-A-CB (Split System: Heat Pump with Remote Outdoor Unit-Air-Source) | N/A
213076427 | Central Heat Pump | KEEPRITE | DLCURAH36ABK |  |  | EA*4X37L17A* | *80VTL0451412B* | 36000 |  |  | 15.5 | 8.5 | 38500 |  |  | 35000 | 90.91% | 2 | Both | 750 | 3 | HRCU-A-CB (Split System: Heat Pump with Remote Outdoor Unit-Air-Source) | N/A
213080464 | Central Heat Pump | KEEPRITE | DLCURAH36ABK |  |  | EA*4X42L24A* | *96MSN1202422A* | 35200 |  |  | 16 | 8.1 | 38500 |  |  | 35000 | 90.91% | 1.88 | Both | 732.5 | 2.93 | HRCU-A-CB (Split System: Heat Pump with Remote Outdoor Unit-Air-Source) | N/A
212627178 | Central Heat Pump | COLEMAN | HMH72B341 | ASPEN |  | D(A,C,E)36A36+TDR | TP9C100C20MP13 | 31600 |  |  | 17.5 | 8.1 | 33800 |  |  | 28200 | 83.43% | 2.46 | Both | 657.5 | 2.63 | HRCU-A-CB (Split System: Heat Pump with Remote Outdoor Unit-Air-Source) | N/A
212627003 | Central Heat Pump | COLEMAN | HMH72B341 | ASPEN |  | D(A,C,E)48A36+TDR | TM9V080C16MP12 | 32400 |  |  | 17.5 | 8.4 | 33800 |  |  | 27400 | 81.07% | 2.64 | Both | 675 | 2.7 | HRCU-A-CB (Split System: Heat Pump with Remote Outdoor Unit-Air-Source) | N/A
212627026 | Central Heat Pump | COLEMAN | HMH72B341 | ASPEN |  | C(A,C,D,E)42A36+TDR | TM9V100C16MP12 | 31800 |  |  | 17.5 | 8.3 | 33800 |  |  | 27400 | 81.07% | 2.63 | Both | 662.5 | 2.65 | HRCU-A-CB (Split System: Heat Pump with Remote Outdoor Unit-Air-Source) | N/A
212627503 | Central Heat Pump | COLEMAN | HMH72B341 | ASPEN |  | D(A,C,E)42D36+TDR | TMLV060A12MP12 | 32800 |  |  | 17.5 | 8.1 | 33400 |  |  | 28800 | 86.23% | 2.49 | Both | 682.5 | 2.73 | HRCU-A-CB (Split System: Heat Pump with Remote Outdoor Unit-Air-Source) | N/A
212627558 | Central Heat Pump | COLEMAN | HMH72B341 | ASPEN |  | D(A,C,E)42C36+TDR | TM8E100C16MP11 | 33000 |  |  | 18 | 8.4 | 34000 |  |  | 28400 | 83.53% | 2.74 | Both | 687.5 | 2.75 | HRCU-A-CB (Split System: Heat Pump with Remote Outdoor Unit-Air-Source) | N/A
212627173 | Central Heat Pump | COLEMAN | HMH72B341 | ASPEN |  | C(A,C,D,E)48A36+TDR | TM9V100C20MP12 | 32200 |  |  | 17.5 | 8.5 | 33800 |  |  | 28200 | 83.43% | 2.7 | Both | 670 | 2.68 | HRCU-A-CB (Split System: Heat Pump with Remote Outdoor Unit-Air-Source) | N/A
213297176 | Central Heat Pump | CHAMPION HEATING AND COOLING | HMH72B341 |  |  | XAFC30CXXN1+TXV | Z8ES080C16LMPS1 | 33600 |  |  | 18 | 8.5 | 33000 |  |  | 23200 | 70.3% | 2.08 | Both | 700 | 2.8 | HRCU-A-CB (Split System: Heat Pump with Remote Outdoor Unit-Air-Source) | N/A
212627175 | Central Heat Pump | COLEMAN | HMH72B341 | ASPEN |  | D(A,C,E)48A36+TDR | TM9V100C20MP12 | 32200 |  |  | 17.5 | 8.5 | 33800 |  |  | 28200 | 83.43% | 2.7 | Both | 670 | 2.68 | HRCU-A-CB (Split System: Heat Pump with Remote Outdoor Unit-Air-Source) | N/A
212627487 | Central Heat Pump | COLEMAN | HMH72B341 | ASPEN |  | C(A,C,D,E)48C26+TDR | CPLC060A12MP13 | 32000 |  |  | 17.5 | 8.1 | 33400 |  |  | 28800 | 86.23% | 2.49 | Both | 667.5 | 2.67 | HRCU-A-CB (Split System: Heat Pump with Remote Outdoor Unit-Air-Source) | N/A
214396837 | Central Heat Pump | FRASER-JOHNSTON | HH836E2S11 |  |  | CTF36B5CDS1 | TMLE080B12MP11 | 33200 |  |  | 18 | 8.5 | 31400 |  |  | 25400 | 80.89% | 2 | Both | 692.5 | 2.77 | HRCU-A-CB (Split System: Heat Pump with Remote Outdoor Unit-Air-Source) | Yes
212627169 | Central Heat Pump | COLEMAN | HMH72B341 | ASPEN |  | C(A,C,D,E)48A36+TDR | CP9C100C20MP13 | 32200 |  |  | 17.5 | 8.1 | 33800 |  |  | 28200 | 83.43% | 2.46 | Both | 670 | 2.68 | HRCU-A-CB (Split System: Heat Pump with Remote Outdoor Unit-Air-Source) | N/A
212626996 | Central Heat Pump | COLEMAN | HMH72B341 | ASPEN |  | C(A,C,D,E)42A36+TDR | TM8V080C16MP12 | 31800 |  |  | 17.5 | 8.3 | 33800 |  |  | 27400 | 81.07% | 2.64 | Both | 662.5 | 2.65 | HRCU-A-CB (Split System: Heat Pump with Remote Outdoor Unit-Air-Source) | N/A
212627552 | Central Heat Pump | COLEMAN | HMH72B341 | ASPEN |  | D(A,C,E)48C36+TDR | TM9Y100C20MP11 | 33000 |  |  | 15.5 | 8.1 | 34000 |  |  | 27800 | 81.76% | 2.38 | Both | 687.5 | 2.75 | HRCU-A-CB (Split System: Heat Pump with Remote Outdoor Unit-Air-Source) | N/A
212627164 | Central Heat Pump | COLEMAN | HMH72B341 | ASPEN |  | C(A,C,D,E)42A36+TDR | TM9V100C20MP12 | 31800 |  |  | 17.5 | 8.4 | 33800 |  |  | 28200 | 83.43% | 2.67 | Both | 662.5 | 2.65 | HRCU-A-CB (Split System: Heat Pump with Remote Outdoor Unit-Air-Source) | N/A
212627165 | Central Heat Pump | COLEMAN | HMH72B341 | ASPEN |  | D(A,C,E)42A36+TDR | TM9V100C20MP12 | 31800 |  |  | 17.5 | 8.4 | 33800 |  |  | 28200 | 83.43% | 2.67 | Both | 662.5 | 2.65 | HRCU-A-CB (Split System: Heat Pump with Remote Outdoor Unit-Air-Source) | N/A
214239157 | Central Heat Pump | ARCOAIRE | HVH837GKA2* |  |  | EN(A,D,W)4X42L21**+WALLCON | *96CTN1002122B* | 31800 |  |  | 17 | 8.1 | 33000 |  |  | 24400 | 73.94% | 1.9 | Both | 662.5 | 2.65 | HRCU-A-CB (Split System: Heat Pump with Remote Outdoor Unit-Air-Source) | N/A
213782159 | Central Heat Pump | ARCOAIRE | HVH837GKA2* |  |  | EHD4X48AAL+WALLCON | *97CMN1202422B* | 32600 |  |  | 16.5 | 8.1 | 33000 |  |  | 25000 | 75.76% | 1.98 | Both | 680 | 2.72 | HRCU-A-CB (Split System: Heat Pump with Remote Outdoor Unit-Air-Source) | N/A
213063300 | Central Heat Pump | ACIQ | HVH837GKA2* |  |  | EA*4X36L21A*+WALLCON | *80CTL0902120A* | 31600 |  |  | 17 | 8.1 | 33200 |  |  | 24200 | 72.89% | 1.86 | Both | 657.5 | 2.63 | HRCU-A-CB (Split System: Heat Pump with Remote Outdoor Unit-Air-Source) | N/A
206772724 | Central Heat Pump | ARCOAIRE | HVH837GKA2* |  |  | EHD4X42AAL+WALLCON | *80CTL1352422A* | 32600 |  |  | 17 | 8.1 | 33000 |  |  | 24800 | 75.15% | 1.96 | Both | 680 | 2.72 | HRCU-A-CB (Split System: Heat Pump with Remote Outdoor Unit-Air-Source) | N/A
214229369 | Central Heat Pump | ARCOAIRE | DLCURAH24ABK |  |  | EA*4X36L21A* | *80MSU0802120A* | 23600 |  |  | 17.5 | 8.5 | 25600 |  |  | 23400 | 91.41% | 1.94 | Both | 492.5 | 1.97 | HRCU-A-CB (Split System: Heat Pump with Remote Outdoor Unit-Air-Source) | N/A
213069723 | Central Heat Pump | ACIQ | DLCURAH24ABK |  |  | EA*4X30L14A* | *80VTL0451412A* | 24000 |  |  | 16.5 | 8.5 | 26200 |  |  | 23000 | 87.79% | 1.9 | Both | 500 | 2 | HRCU-A-CB (Split System: Heat Pump with Remote Outdoor Unit-Air-Source) | N/A
213069791 | Central Heat Pump | ACIQ | DLCURAH24ABK |  |  | EA*4X30L17A* | *96VTN0401712A* | 23200 |  |  | 16 | 8.5 | 25800 |  |  | 24200 | 93.8% | 2 | Both | 482.5 | 1.93 | HRCU-A-CB (Split System: Heat Pump with Remote Outdoor Unit-Air-Source) | N/A
213077379 | Central Heat Pump | KEEPRITE | DLCURAH36ABK |  |  | EA*4X37L21A* | *96VTN0801716B* | 36400 |  |  | 15.5 | 8.5 | 38500 |  |  | 35000 | 90.91% | 2.06 | Both | 757.5 | 3.03 | HRCU-A-CB (Split System: Heat Pump with Remote Outdoor Unit-Air-Source) | N/A
214242019 | Central Heat Pump | ARCOAIRE | HVH825GKA3* |  |  | END4X42L17**+WALLCON | *80CTL0901716B* | 24000 |  |  | 17 | 8.1 | 21400 |  |  | 16600 | 77.57% | 1.98 | Both | 500 | 2 | HRCU-A-CB (Split System: Heat Pump with Remote Outdoor Unit-Air-Source) | N/A
213062512 | Central Heat Pump | ACIQ | HVH837GKA** |  |  | EHD4X48AAL+WALLCON | *80CTL0701716A* | 32600 |  |  | 17 | 8.1 | 33200 |  |  | 25000 | 75.3% | 1.96 | Both | 680 | 2.72 | HRCU-A-CB (Split System: Heat Pump with Remote Outdoor Unit-Air-Source) | N/A
212520273 | Central Heat Pump | CARRIER | 38MURAQ24AB3* | ADP |  | H,PG32936 | 58TP*A070V14**12 | 24000 |  |  | 17 | 8.5 | 24600 |  |  | 22000 | 89.43% | 1.86 | Both | 500 | 2 | HRCU-A-CB (Split System: Heat Pump with Remote Outdoor Unit-Air-Source) | N/A
213249254 | Central Heat Pump | KEEPRITE | DLCURAH18ABK |  |  | FEVA0024**+NAVA43601CK |  | 18100 |  |  | 16.5 | 8.5 | 18300 |  |  | 17900 | 97.81% | 2.16 | Both | 377.5 | 1.51 | HRCU-A-CB (Split System: Heat Pump with Remote Outdoor Unit-Air-Source) | N/A
214242009 | Central Heat Pump | ARCOAIRE | HVH825GKA3* |  |  | END4X42L17**+WALLCON | *80CTL0701716B* | 24000 |  |  | 16.5 | 8.1 | 21400 |  |  | 16700 | 78.04% | 1.98 | Both | 500 | 2 | HRCU-A-CB (Split System: Heat Pump with Remote Outdoor Unit-Air-Source) | N/A
213062510 | Central Heat Pump | ACIQ | HVH837GKA** |  |  | EHD4X42AAL+WALLCON | *80CTL0901716A* | 32600 |  |  | 17 | 8.1 | 33000 |  |  | 24800 | 75.15% | 1.96 | Both | 680 | 2.72 | HRCU-A-CB (Split System: Heat Pump with Remote Outdoor Unit-Air-Source) | N/A
212520245 | Central Heat Pump | CARRIER | 38MURAQ24AB3* | ADP |  | H,PG32936 | 58SP*A070V17**16 | 23400 |  |  | 17 | 8.5 | 24400 |  |  | 22400 | 91.8% | 1.9 | Both | 487.5 | 1.95 | HRCU-A-CB (Split System: Heat Pump with Remote Outdoor Unit-Air-Source) | N/A
212627146 | Central Heat Pump | COLEMAN | HMH72B341 | ASPEN |  | D(A,C,E)36A36+TDR | TL8E080C16UH11 | 31600 |  |  | 17.5 | 8.5 | 33800 |  |  | 27800 | 82.25% | 2.68 | Both | 657.5 | 2.63 | HRCU-A-CB (Split System: Heat Pump with Remote Outdoor Unit-Air-Source) | N/A
212627553 | Central Heat Pump | COLEMAN | HMH72B341 | ASPEN |  | D(A,C,E)48D26+TDR | TM9Y100C20MP11 | 30800 |  |  | 15.2 | 8.1 | 34000 |  |  | 27800 | 81.76% | 2.38 | Both | 642.5 | 2.57 | HRCU-A-CB (Split System: Heat Pump with Remote Outdoor Unit-Air-Source) | N/A
212627171 | Central Heat Pump | COLEMAN | HMH72B341 | ASPEN |  | D(A,C,E)48A36+TDR | CP9C100C20MP13 | 32200 |  |  | 17.5 | 8.1 | 33800 |  |  | 28200 | 83.43% | 2.46 | Both | 670 | 2.68 | HRCU-A-CB (Split System: Heat Pump with Remote Outdoor Unit-Air-Source) | N/A
213872340 | Central Heat Pump | CHAMPION HEATING AND COOLING | HMH72B341 | ADP |  | H,YG9J936 | TM9E100C20MP12 | 34000 |  |  | 15.2 | 8.1 | 31600 |  |  | 23200 | 73.42% | 2.06 | Both | 707.5 | 2.83 | HRCU-A-CB (Split System: Heat Pump with Remote Outdoor Unit-Air-Source) | N/A
212627569 | Central Heat Pump | COLEMAN | HMH72B341 | ASPEN |  | C(A,C,D,E)48C26+TDR | TM8E040A12MP11 | 32000 |  |  | 18 | 8.1 | 33400 |  |  | 29000 | 86.83% | 2.48 | Both | 667.5 | 2.67 | HRCU-A-CB (Split System: Heat Pump with Remote Outdoor Unit-Air-Source) | N/A
212627185 | Central Heat Pump | COLEMAN | HMH72B341 | ASPEN |  | C(A,C,D,E)48C26+TDR | TM9E040A10MP12 | 31600 |  |  | 17 | 8.1 | 33400 |  |  | 28400 | 85.03% | 2.42 | Both | 657.5 | 2.63 | HRCU-A-CB (Split System: Heat Pump with Remote Outdoor Unit-Air-Source) | N/A
212627001 | Central Heat Pump | COLEMAN | HMH72B341 | ASPEN |  | C(A,C,D,E)48A36+TDR | TM9V080C16MP12 | 32400 |  |  | 17.5 | 8.4 | 33800 |  |  | 27400 | 81.07% | 2.64 | Both | 675 | 2.7 | HRCU-A-CB (Split System: Heat Pump with Remote Outdoor Unit-Air-Source) | N/A
212627019 | Central Heat Pump | COLEMAN | HMH72B341 | ASPEN |  | D(A,C,E)42B36+TDR | TL9E100C20UH11 | 33400 |  |  | 17 | 8.3 | 33800 |  |  | 29200 | 86.39% | 2.78 | Both | 695 | 2.78 | HRCU-A-CB (Split System: Heat Pump with Remote Outdoor Unit-Air-Source) | N/A
212627176 | Central Heat Pump | COLEMAN | HMH72B341 | ASPEN |  | C(A,C,D,E)42B36+TDR | TP9C100C20MP13 | 32200 |  |  | 17.5 | 8.1 | 33800 |  |  | 28200 | 83.43% | 2.46 | Both | 670 | 2.68 | HRCU-A-CB (Split System: Heat Pump with Remote Outdoor Unit-Air-Source) | N/A
212627492 | Central Heat Pump | COLEMAN | HMH72B341 | ASPEN |  | D(A,C,E)36D36+TDR | TM8E080C16MP11 | 33000 |  |  | 18 | 8.4 | 34000 |  |  | 28400 | 83.53% | 2.75 | Both | 687.5 | 2.75 | HRCU-A-CB (Split System: Heat Pump with Remote Outdoor Unit-Air-Source) | N/A
212626790 | Central Heat Pump | COLEMAN | HMH72B341 | ASPEN |  | D(A,C,E)42A46+TDR | TM8E100C16MP11 | 33000 |  |  | 18 | 8.3 | 33800 |  |  | 28600 | 84.62% | 2.7 | Both | 687.5 | 2.75 | HRCU-A-CB (Split System: Heat Pump with Remote Outdoor Unit-Air-Source) | N/A
213872336 | Central Heat Pump | CHAMPION HEATING AND COOLING | HMH72B341 | ADP |  | H,YG7J936 | TM8Y060A12MP11 | 32600 |  |  | 17 | 8.1 | 31800 |  |  | 23000 | 72.33% | 2.02 | Both | 680 | 2.72 | HRCU-A-CB (Split System: Heat Pump with Remote Outdoor Unit-Air-Source) | N/A
212626771 | Central Heat Pump | COLEMAN | HMH72B341 | ASPEN |  | C(A,C,D,E)36A36+TDR | TM8V100C16MP12 | 31400 |  |  | 17.4 | 8.2 | 33800 |  |  | 27200 | 80.47% | 2.62 | Both | 655 | 2.62 | HRCU-A-CB (Split System: Heat Pump with Remote Outdoor Unit-Air-Source) | N/A
213297561 | Central Heat Pump | CHAMPION HEATING AND COOLING | HMH72B341 |  |  | XAHC36DXXN1+TXV | Z8ES100B12SMPS1 | 33400 |  |  | 17.5 | 8.1 | 32800 |  |  | 23200 | 70.73% | 2.02 | Both | 695 | 2.78 | HRCU-A-CB (Split System: Heat Pump with Remote Outdoor Unit-Air-Source) | N/A
213872337 | Central Heat Pump | CHAMPION HEATING AND COOLING | HMH72B341 | ADP |  | H,YG9J936 | TM8Y060A12MP11 | 33800 |  |  | 17 | 8.1 | 31800 |  |  | 23000 | 72.33% | 2.04 | Both | 705 | 2.82 | HRCU-A-CB (Split System: Heat Pump with Remote Outdoor Unit-Air-Source) | N/A
213872338 | Central Heat Pump | CHAMPION HEATING AND COOLING | HMH72B341 | ADP |  | H,YG7J936 | TM8Y080B12MP11 | 32800 |  |  | 17 | 8.1 | 31400 |  |  | 22800 | 72.61% | 2.02 | Both | 682.5 | 2.73 | HRCU-A-CB (Split System: Heat Pump with Remote Outdoor Unit-Air-Source) | N/A
212627495 | Central Heat Pump | COLEMAN | HMH72B341 | ASPEN |  | D(A,C,E)42D36+TDR | TM8V060A12MP12 | 32800 |  |  | 17.5 | 8.1 | 33400 |  |  | 28800 | 86.23% | 2.49 | Both | 682.5 | 2.73 | HRCU-A-CB (Split System: Heat Pump with Remote Outdoor Unit-Air-Source) | N/A
213872339 | Central Heat Pump | CHAMPION HEATING AND COOLING | HMH72B341 | ADP |  | H,YG7J936 | TM8Y080C16MP11 | 33200 |  |  | 18 | 8.5 | 31800 |  |  | 23000 | 72.33% | 2.06 | Both | 692.5 | 2.77 | HRCU-A-CB (Split System: Heat Pump with Remote Outdoor Unit-Air-Source) | N/A
212626779 | Central Heat Pump | COLEMAN | HMH72B341 | ASPEN |  | C(A,C,D,E)42B36+TDR | TM9E080B12MP12 | 32400 |  |  | 17.5 | 8.4 | 33800 |  |  | 27400 | 81.07% | 2.62 | Both | 675 | 2.7 | HRCU-A-CB (Split System: Heat Pump with Remote Outdoor Unit-Air-Source) | N/A
212627336 | Central Heat Pump | COLEMAN | HMH72B341 | ASPEN |  | C(A,C,D,E)36B26+TDR | TM9V060B12MP12 | 29400 |  |  | 16.7 | 8.1 | 34000 |  |  | 27800 | 81.76% | 2.42 | Both | 612.5 | 2.45 | HRCU-A-CB (Split System: Heat Pump with Remote Outdoor Unit-Air-Source) | N/A
212627324 | Central Heat Pump | COLEMAN | HMH72B341 | ASPEN |  | D(A,C,E)42A46+TDR | CP9C060B12MP13 | 32600 |  |  | 17.5 | 8.1 | 34000 |  |  | 27800 | 81.76% | 2.42 | Both | 680 | 2.72 | HRCU-A-CB (Split System: Heat Pump with Remote Outdoor Unit-Air-Source) | N/A
212627340 | Central Heat Pump | COLEMAN | HMH72B341 | ASPEN |  | C(A,C,D,E)48C26+TDR | TM9V060B12MP12 | 30800 |  |  | 17.2 | 8.1 | 34000 |  |  | 27800 | 81.76% | 2.42 | Both | 642.5 | 2.57 | HRCU-A-CB (Split System: Heat Pump with Remote Outdoor Unit-Air-Source) | N/A
212627710 | Central Heat Pump | COLEMAN | HMH72B341 | ASPEN |  | D(A,C,E)42D36+TDR | CPLC080C16MP13 | 33200 |  |  | 17.5 | 8.1 | 33800 |  |  | 27400 | 81.07% | 2.47 | Both | 692.5 | 2.77 | HRCU-A-CB (Split System: Heat Pump with Remote Outdoor Unit-Air-Source) | N/A
212627725 | Central Heat Pump | COLEMAN | HMH72B341 | ASPEN |  | D(A,C,E)36C36+TDR | CPLC100C16MP13 | 32400 |  |  | 17.5 | 8.1 | 33800 |  |  | 27400 | 81.07% | 2.47 | Both | 675 | 2.7 | HRCU-A-CB (Split System: Heat Pump with Remote Outdoor Unit-Air-Source) | N/A
212626778 | Central Heat Pump | COLEMAN | HMH72B341 | ASPEN |  | C(A,C,D,E)42A26+TDR | TM8E100B12MP11 | 29400 |  |  | 17.2 | 8.4 | 33800 |  |  | 27400 | 81.07% | 2.62 | Both | 612.5 | 2.45 | HRCU-A-CB (Split System: Heat Pump with Remote Outdoor Unit-Air-Source) | N/A
212627753 | Central Heat Pump | COLEMAN | HMH72B341 | ASPEN |  | D(A,C,E)42B36+TDR | TM8V080C16MP12 | 32400 |  |  | 17.5 | 8.5 | 34000 |  |  | 27400 | 80.59% | 2.67 | Both | 675 | 2.7 | HRCU-A-CB (Split System: Heat Pump with Remote Outdoor Unit-Air-Source) | N/A
213297541 | Central Heat Pump | CHAMPION HEATING AND COOLING | HMH72B341 |  |  | XAHC36DXXN1+TXV | Z8ES100C20SMPS1 | 34000 |  |  | 17 | 8.5 | 33400 |  |  | 23600 | 70.66% | 2.08 | Both | 707.5 | 2.83 | HRCU-A-CB (Split System: Heat Pump with Remote Outdoor Unit-Air-Source) | N/A
212627330 | Central Heat Pump | COLEMAN | HMH72B341 | ASPEN |  | D(A,C,E)48B36+TDR | CP9C060B12MP13 | 32800 |  |  | 17.5 | 8.1 | 34000 |  |  | 27800 | 81.76% | 2.42 | Both | 682.5 | 2.73 | HRCU-A-CB (Split System: Heat Pump with Remote Outdoor Unit-Air-Source) | N/A
212627561 | Central Heat Pump | COLEMAN | HMH72B341 | ASPEN |  | D(A,C,E)48C36+TDR | TM9Y100C16MP11 | 32800 |  |  | 18 | 8.5 | 34000 |  |  | 28400 | 83.53% | 2.74 | Both | 682.5 | 2.73 | HRCU-A-CB (Split System: Heat Pump with Remote Outdoor Unit-Air-Source) | N/A
212627497 | Central Heat Pump | COLEMAN | HMH72B341 | ASPEN |  | D(A,C,E)48D36+TDR | TM8V060A12MP12 | 32800 |  |  | 17.5 | 8.1 | 33400 |  |  | 28800 | 86.23% | 2.49 | Both | 682.5 | 2.73 | HRCU-A-CB (Split System: Heat Pump with Remote Outdoor Unit-Air-Source) | N/A
212627502 | Central Heat Pump | COLEMAN | HMH72B341 | ASPEN |  | C(A,C,D,E)48C26+TDR | TMLV060A12MP12 | 32000 |  |  | 17.5 | 8.1 | 33400 |  |  | 28800 | 86.23% | 2.49 | Both | 667.5 | 2.67 | HRCU-A-CB (Split System: Heat Pump with Remote Outdoor Unit-Air-Source) | N/A
213872350 | Central Heat Pump | CHAMPION HEATING AND COOLING | HMH72B341 | ADP |  | H,YG9J936 | Z8ES040A12SMPS1 | 34000 |  |  | 18 | 8.5 | 31800 |  |  | 23800 | 74.84% | 2.1 | Both | 707.5 | 2.83 | HRCU-A-CB (Split System: Heat Pump with Remote Outdoor Unit-Air-Source) | N/A
213080418 | Central Heat Pump | KEEPRITE | DLCURAH36ABK |  |  | EA*4X43L21A* | *96MSN1002122A* | 36800 |  |  | 16 | 8.5 | 38500 |  |  | 34800 | 90.39% | 2.1 | Both | 767.5 | 3.07 | HRCU-A-CB (Split System: Heat Pump with Remote Outdoor Unit-Air-Source) | N/A
213079209 | Central Heat Pump | KEEPRITE | DLCURAH36ABK |  |  | EA*4X36L21A* | *80MSU0802120A* | 34800 |  |  | 16.5 | 8.1 | 38500 |  |  | 35200 | 91.43% | 1.82 | Both | 725 | 2.9 | HRCU-A-CB (Split System: Heat Pump with Remote Outdoor Unit-Air-Source) | N/A
213076451 | Central Heat Pump | KEEPRITE | DLCURAH36ABK |  |  | END4X42L17** | *80VTL0451412B* | 35400 |  |  | 16 | 8.1 | 38500 |  |  | 35000 | 90.91% | 1.94 | Both | 737.5 | 2.95 | HRCU-A-CB (Split System: Heat Pump with Remote Outdoor Unit-Air-Source) | N/A
213078323 | Central Heat Pump | KEEPRITE | DLCURAH36ABK |  |  | EA*4X43L21A* | *80MS(N,L)0901714A* | 36200 |  |  | 16.5 | 8.5 | 38000 |  |  | 34800 | 91.58% | 2.04 | Both | 755 | 3.02 | HRCU-A-CB (Split System: Heat Pump with Remote Outdoor Unit-Air-Source) | N/A
213079125 | Central Heat Pump | KEEPRITE | DLCURAH36ABK |  |  | EA*4X42L24A* | *80MSU0601716A* | 35200 |  |  | 16.5 | 8.1 | 38500 |  |  | 35000 | 90.91% | 1.88 | Both | 732.5 | 2.93 | HRCU-A-CB (Split System: Heat Pump with Remote Outdoor Unit-Air-Source) | N/A
213079185 | Central Heat Pump | KEEPRITE | DLCURAH36ABK |  |  | EN(A,D,W)4X48L21** | *80MSU0601716A* | 35800 |  |  | 16.5 | 8.1 | 38500 |  |  | 34800 | 90.39% | 2 | Both | 745 | 2.98 | HRCU-A-CB (Split System: Heat Pump with Remote Outdoor Unit-Air-Source) | N/A
213075882 | Central Heat Pump | KEEPRITE | DLCURAH36ABK |  |  | EA*4X36L21A* | *95MSU1002120A* | 35200 |  |  | 16 | 8.1 | 38500 |  |  | 35200 | 91.43% | 1.84 | Both | 732.5 | 2.93 | HRCU-A-CB (Split System: Heat Pump with Remote Outdoor Unit-Air-Source) | N/A
214229471 | Central Heat Pump | ARCOAIRE | DLCURAH36ABK |  |  | EN(A,D)4X48L24** | *80MSU1002120A* | 35800 |  |  | 16.5 | 8.5 | 38500 |  |  | 34800 | 90.39% | 2 | Both | 745 | 2.98 | HRCU-A-CB (Split System: Heat Pump with Remote Outdoor Unit-Air-Source) | N/A
212520200 | Central Heat Pump | CARRIER | 38MURAQ24AB3* | ADP |  | H,PG24936 | 58S(B,C)*A045E14**12 | 24400 |  |  | 16 | 8.5 | 25600 |  |  | 22800 | 89.06% | 1.9 | Both | 507.5 | 2.03 | HRCU-A-CB (Split System: Heat Pump with Remote Outdoor Unit-Air-Source) | N/A
214241979 | Central Heat Pump | ARCOAIRE | HVH825GKA3* |  |  | EN(A,D)4X36L21**+WALLCON | *96CTN1002122B* | 23600 |  |  | 16.5 | 8.1 | 21400 |  |  | 16700 | 78.04% | 1.92 | Both | 492.5 | 1.97 | HRCU-A-CB (Split System: Heat Pump with Remote Outdoor Unit-Air-Source) | N/A
213062507 | Central Heat Pump | ACIQ | HVH837GKA** |  |  | EHD4X42AAL+WALLCON | *97CMN1202422A* | 32400 |  |  | 16.5 | 8.1 | 33200 |  |  | 25000 | 75.3% | 1.96 | Both | 675 | 2.7 | HRCU-A-CB (Split System: Heat Pump with Remote Outdoor Unit-Air-Source) | N/A
213062508 | Central Heat Pump | ACIQ | HVH837GKA** |  |  | EHD4X42AAL+WALLCON | *96CTN1002122A* | 32600 |  |  | 16.5 | 8.1 | 33000 |  |  | 24800 | 75.15% | 1.96 | Both | 680 | 2.72 | HRCU-A-CB (Split System: Heat Pump with Remote Outdoor Unit-Air-Source) | N/A
213062509 | Central Heat Pump | ACIQ | HVH837GKA** |  |  | EHD4X42AAL+WALLCON | *80CTL0701412A* | 32400 |  |  | 17 | 8.1 | 33200 |  |  | 25000 | 75.3% | 1.94 | Both | 675 | 2.7 | HRCU-A-CB (Split System: Heat Pump with Remote Outdoor Unit-Air-Source) | N/A
214572832 | Central Heat Pump | ARCOAIRE | HVH837GKA** |  |  | EA*4X48L24A*+WALLCON | *80CTL0702120B* | 32400 |  |  | 17.5 | 8.5 | 32400 |  |  | 25000 | 77.16% | 1.98 | Both | 675 | 2.7 | HRCU-A-CB (Split System: Heat Pump with Remote Outdoor Unit-Air-Source) | N/A
212627168 | Central Heat Pump | COLEMAN | HMH72B341 | ASPEN |  | C(A,C,D,E)42B36+TDR | CP9C100C20MP13 | 32200 |  |  | 17.5 | 8.1 | 33800 |  |  | 28200 | 83.43% | 2.46 | Both | 670 | 2.68 | HRCU-A-CB (Split System: Heat Pump with Remote Outdoor Unit-Air-Source) | N/A
212627018 | Central Heat Pump | COLEMAN | HMH72B341 | ASPEN |  | D(A,C,E)42A46+TDR | TL9E100C20UH11 | 33400 |  |  | 17 | 8.3 | 33800 |  |  | 29200 | 86.39% | 2.78 | Both | 695 | 2.78 | HRCU-A-CB (Split System: Heat Pump with Remote Outdoor Unit-Air-Source) | N/A
212627488 | Central Heat Pump | COLEMAN | HMH72B341 | ASPEN |  | D(A,C,E)42D36+TDR | CPLC060A12MP13 | 32800 |  |  | 17.5 | 8.1 | 33400 |  |  | 28800 | 86.23% | 2.49 | Both | 682.5 | 2.73 | HRCU-A-CB (Split System: Heat Pump with Remote Outdoor Unit-Air-Source) | N/A
212627327 | Central Heat Pump | COLEMAN | HMH72B341 | ASPEN |  | D(A,C,E)42C36+TDR | CP9C060B12MP13 | 32800 |  |  | 17.5 | 8.1 | 34000 |  |  | 27800 | 81.76% | 2.42 | Both | 682.5 | 2.73 | HRCU-A-CB (Split System: Heat Pump with Remote Outdoor Unit-Air-Source) | N/A
212627170 | Central Heat Pump | COLEMAN | HMH72B341 | ASPEN |  | D(A,C,E)36A36+TDR | CP9C100C20MP13 | 31600 |  |  | 17.5 | 8.1 | 33800 |  |  | 28200 | 83.43% | 2.46 | Both | 657.5 | 2.63 | HRCU-A-CB (Split System: Heat Pump with Remote Outdoor Unit-Air-Source) | N/A
213872334 | Central Heat Pump | CHAMPION HEATING AND COOLING | HMH72B341 | ADP |  | H,YG9J936 | TM8E080C16MP11 | 33000 |  |  | 18 | 8.5 | 31400 |  |  | 22800 | 72.61% | 2.04 | Both | 687.5 | 2.75 | HRCU-A-CB (Split System: Heat Pump with Remote Outdoor Unit-Air-Source) | N/A
212627747 | Central Heat Pump | COLEMAN | HMH72B341 | ASPEN |  | D(A,C,E)36B36+TDR | TM8V080C16MP12 | 32000 |  |  | 17.5 | 8.5 | 34000 |  |  | 27400 | 80.59% | 2.67 | Both | 667.5 | 2.67 | HRCU-A-CB (Split System: Heat Pump with Remote Outdoor Unit-Air-Source) | N/A
212627713 | Central Heat Pump | COLEMAN | HMH72B341 | ASPEN |  | D(A,C,E)48C36+TDR | CPLC080C16MP13 | 33200 |  |  | 17.5 | 8.1 | 33800 |  |  | 27400 | 81.07% | 2.47 | Both | 692.5 | 2.77 | HRCU-A-CB (Split System: Heat Pump with Remote Outdoor Unit-Air-Source) | N/A
214396351 | Central Heat Pump | FRASER-JOHNSTON | HH860E2S11 |  |  | JHC60D5CJ2SS1 |  | 53000 |  |  | 19 | 8.5 | 54000 |  |  | 39000 | 72.22% | 2 | Both | 1105 | 4.42 | HRCU-A-CB (Split System: Heat Pump with Remote Outdoor Unit-Air-Source) | Yes
214398014 | Central Heat Pump | FRASER-JOHNSTON | HH860E2S11 |  |  | CTF60C5CHS1 | TM8E080C20MP11 | 53500 |  |  | 19 | 8.5 | 55000 |  |  | 40000 | 72.73% | 2 | Both | 1115 | 4.46 | HRCU-A-CB (Split System: Heat Pump with Remote Outdoor Unit-Air-Source) | Yes
214397891 | Central Heat Pump | FRASER-JOHNSTON | HH860E2S11 |  |  | CTM60C5CGS1 | TMLV120C20MP12 | 44000 |  |  | 18 | 8.5 | 44500 |  |  | 33600 | 75.51% | 2 | Both | 917.5 | 3.67 | HRCU-A-CB (Split System: Heat Pump with Remote Outdoor Unit-Air-Source) | Both
214398463 | Central Heat Pump | FRASER-JOHNSTON | HH860E2S11 |  |  | CTM60D5CJS1+JMVT20DC2N1 |  | 52500 |  |  | 19 | 8.5 | 54000 |  |  | 39000 | 72.22% | 2 | Both | 1095 | 4.38 | HRCU-A-CB (Split System: Heat Pump with Remote Outdoor Unit-Air-Source) | N/A
214398009 | Central Heat Pump | FRASER-JOHNSTON | HH860E2S11 |  |  | CTM60D5CHS1+JMC20D2SN1 |  | 53000 |  |  | 19 | 8.5 | 53000 |  |  | 38000 | 71.7% | 2 | Both | 1105 | 4.42 | HRCU-A-CB (Split System: Heat Pump with Remote Outdoor Unit-Air-Source) | Both
214396757 | Central Heat Pump | FRASER-JOHNSTON | HH860E2S11 |  |  | CTM60C5CHS1 | TM9E100C20MP12 | 53500 |  |  | 19 | 8.5 | 55000 |  |  | 40000 | 72.73% | 2 | Both | 1115 | 4.46 | HRCU-A-CB (Split System: Heat Pump with Remote Outdoor Unit-Air-Source) | N/A
214609172 | Central Heat Pump | FRASER-JOHNSTON | HH860E2S11 |  |  | CTM60C5CGS1 | Z9ES080C16SMPS1 | 45000 |  |  | 18 | 8.5 | 47000 |  |  | 33800 | 71.91% | 2 | Both | 937.5 | 3.75 | HRCU-A-CB (Split System: Heat Pump with Remote Outdoor Unit-Air-Source) | Both
214397915 | Central Heat Pump | FRASER-JOHNSTON | HH860E2S11 |  |  | CTM60D5CGS1 | TM9Y120D20MP11 | 43500 |  |  | 18 | 8.5 | 44000 |  |  | 33400 | 75.91% | 2 | Both | 907.5 | 3.63 | HRCU-A-CB (Split System: Heat Pump with Remote Outdoor Unit-Air-Source) | Both
213077444 | Central Heat Pump | KEEPRITE | DLCURAH36ABK |  |  | END4X42L17** | *96VTN0801716B* | 35800 |  |  | 15.5 | 8.1 | 39000 |  |  | 35200 | 90.26% | 1.96 | Both | 745 | 2.98 | HRCU-A-CB (Split System: Heat Pump with Remote Outdoor Unit-Air-Source) | N/A
213080454 | Central Heat Pump | KEEPRITE | DLCURAH36ABK |  |  | EN(A,D)4X48L24** | *96MSN1002122A* | 36000 |  |  | 16.5 | 8.1 | 38500 |  |  | 34800 | 90.39% | 2.02 | Both | 750 | 3 | HRCU-A-CB (Split System: Heat Pump with Remote Outdoor Unit-Air-Source) | N/A
213077405 | Central Heat Pump | KEEPRITE | DLCURAH36ABK |  |  | EA*4X43L21A* | *96VTN0801716B* | 36600 |  |  | 15.5 | 8.5 | 38500 |  |  | 35000 | 90.91% | 2.06 | Both | 762.5 | 3.05 | HRCU-A-CB (Split System: Heat Pump with Remote Outdoor Unit-Air-Source) | N/A
213078406 | Central Heat Pump | KEEPRITE | DLCURAH36ABK |  |  | EA*4X37L21A* | *80MS(N,L)0902116A* | 36400 |  |  | 16.5 | 8.5 | 38000 |  |  | 34800 | 91.58% | 2.06 | Both | 757.5 | 3.03 | HRCU-A-CB (Split System: Heat Pump with Remote Outdoor Unit-Air-Source) | N/A
213078383 | Central Heat Pump | KEEPRITE | DLCURAH36ABK |  |  | EN(A,D,W)4X48L21** | *80MS(N,L)0901714A* | 36000 |  |  | 16.5 | 8.1 | 38500 |  |  | 35000 | 90.91% | 2 | Both | 750 | 3 | HRCU-A-CB (Split System: Heat Pump with Remote Outdoor Unit-Air-Source) | N/A
213079149 | Central Heat Pump | KEEPRITE | DLCURAH36ABK |  |  | EA*4X48L21A* | *80MSU0601716A* | 35600 |  |  | 16.5 | 8.5 | 37800 |  |  | 34600 | 91.53% | 2.06 | Both | 742.5 | 2.97 | HRCU-A-CB (Split System: Heat Pump with Remote Outdoor Unit-Air-Source) | N/A
213069848 | Central Heat Pump | ACIQ | DLCURAH24ABK |  |  | EA*4X30L17A* | *80ES(N,L)0451412A* | 24600 |  |  | 16 | 8.5 | 26600 |  |  | 22600 | 84.96% | 1.84 | Both | 512.5 | 2.05 | HRCU-A-CB (Split System: Heat Pump with Remote Outdoor Unit-Air-Source) | N/A
214239197 | Central Heat Pump | ARCOAIRE | HVH837GKA2* |  |  | EN(A,D,W)4X48L21**+WALLCON | *80CTL0902120B* | 32400 |  |  | 18.5 | 8.5 | 32600 |  |  | 24800 | 76.07% | 1.98 | Both | 675 | 2.7 | HRCU-A-CB (Split System: Heat Pump with Remote Outdoor Unit-Air-Source) | No
213069777 | Central Heat Pump | ACIQ | DLCURAH24ABK |  |  | EA*4X30L17A* | *95ESU0601716A* | 24200 |  |  | 16.5 | 8.5 | 26400 |  |  | 23000 | 87.12% | 1.9 | Both | 505 | 2.02 | HRCU-A-CB (Split System: Heat Pump with Remote Outdoor Unit-Air-Source) | N/A
213069796 | Central Heat Pump | ACIQ | DLCURAH24ABK |  |  | EA*4X30L17A* | *96VTN0801716A* | 24200 |  |  | 16.5 | 8.5 | 26400 |  |  | 23000 | 87.12% | 1.9 | Both | 505 | 2.02 | HRCU-A-CB (Split System: Heat Pump with Remote Outdoor Unit-Air-Source) | N/A
206772787 | Central Heat Pump | ARCOAIRE | HVH837GKA2* |  |  | EHD4X42AAL+WALLCON | *97CMN1002122A* | 32600 |  |  | 16.5 | 8.1 | 33000 |  |  | 24800 | 75.15% | 1.96 | Both | 680 | 2.72 | HRCU-A-CB (Split System: Heat Pump with Remote Outdoor Unit-Air-Source) | N/A
213076378 | Central Heat Pump | KEEPRITE | DLCURAH24ABK |  |  | EA*4X24L17A* | *96VTN0601716B* | 23200 |  |  | 16.5 | 8.5 | 26800 |  |  | 26600 | 99.25% | 2.26 | Both | 482.5 | 1.93 | HRCU-A-CB (Split System: Heat Pump with Remote Outdoor Unit-Air-Source) | N/A
206772868 | Central Heat Pump | ARCOAIRE | HVH837GKA2* |  |  | EHD4X48AAL+WALLCON | *80CTL0701716A* | 32600 |  |  | 17 | 8.1 | 33200 |  |  | 25000 | 75.3% | 1.96 | Both | 680 | 2.72 | HRCU-A-CB (Split System: Heat Pump with Remote Outdoor Unit-Air-Source) | N/A
213872351 | Central Heat Pump | CHAMPION HEATING AND COOLING | HMH72B341 | ADP |  | H,YG7J936 | Z8ES080B12LMPS1 | 33200 |  |  | 18 | 8.5 | 31400 |  |  | 23000 | 73.25% | 2.04 | Both | 692.5 | 2.77 | HRCU-A-CB (Split System: Heat Pump with Remote Outdoor Unit-Air-Source) | N/A
213872354 | Central Heat Pump | CHAMPION HEATING AND COOLING | HMH72B341 | ADP |  | H,YG9J936 | Z8ES080B12SMPS1 | 33200 |  |  | 18 | 8.5 | 31400 |  |  | 23000 | 73.25% | 2.04 | Both | 692.5 | 2.77 | HRCU-A-CB (Split System: Heat Pump with Remote Outdoor Unit-Air-Source) | N/A
212627323 | Central Heat Pump | COLEMAN | HMH72B341 | ASPEN |  | D(A,C,E)36D36+TDR | CP9C060B12MP13 | 32800 |  |  | 17.5 | 8.1 | 34000 |  |  | 27800 | 81.76% | 2.42 | Both | 682.5 | 2.73 | HRCU-A-CB (Split System: Heat Pump with Remote Outdoor Unit-Air-Source) | N/A
212627325 | Central Heat Pump | COLEMAN | HMH72B341 | ASPEN |  | D(A,C,E)42B36+TDR | CP9C060B12MP13 | 32600 |  |  | 17.5 | 8.1 | 34000 |  |  | 27800 | 81.76% | 2.42 | Both | 680 | 2.72 | HRCU-A-CB (Split System: Heat Pump with Remote Outdoor Unit-Air-Source) | N/A
212627494 | Central Heat Pump | COLEMAN | HMH72B341 | ASPEN |  | C(A,C,D,E)48C26+TDR | TM8V060A12MP12 | 32000 |  |  | 17.5 | 8.1 | 33400 |  |  | 28800 | 86.23% | 2.49 | Both | 667.5 | 2.67 | HRCU-A-CB (Split System: Heat Pump with Remote Outdoor Unit-Air-Source) | N/A
212626787 | Central Heat Pump | COLEMAN | HMH72B341 | ASPEN |  | C(A,C,D,E)36B26+TDR | TM8E100C16MP11 | 30800 |  |  | 17.9 | 8.3 | 33800 |  |  | 28600 | 84.62% | 2.7 | Both | 642.5 | 2.57 | HRCU-A-CB (Split System: Heat Pump with Remote Outdoor Unit-Air-Source) | N/A
212627328 | Central Heat Pump | COLEMAN | HMH72B341 | ASPEN |  | D(A,C,E)42D26+TDR | CP9C060B12MP13 | 30800 |  |  | 17.2 | 8.1 | 34000 |  |  | 27800 | 81.76% | 2.42 | Both | 642.5 | 2.57 | HRCU-A-CB (Split System: Heat Pump with Remote Outdoor Unit-Air-Source) | N/A
212627762 | Central Heat Pump | COLEMAN | HMH72B341 | ASPEN |  | D(A,C,E)48D36+TDR | TM8V080C16MP12 | 33400 |  |  | 17.5 | 8.5 | 34000 |  |  | 27400 | 80.59% | 2.67 | Both | 695 | 2.78 | HRCU-A-CB (Split System: Heat Pump with Remote Outdoor Unit-Air-Source) | N/A
214396217 | Central Heat Pump | FRASER-JOHNSTON | HH824E2S11 |  |  | JHE30B5AD2SS1 |  | 23000 |  |  | 19 | 9 | 22800 |  |  | 17400 | 76.32% | 2 | Both | 480 | 1.92 | HRCU-A-CB (Split System: Heat Pump with Remote Outdoor Unit-Air-Source) | Both
214397955 | Central Heat Pump | FRASER-JOHNSTON | HH824E2S11 |  |  | CTF36B5ADS1 | TP9C060B12MP13 | 23000 |  |  | 18 | 9 | 23000 |  |  | 17600 | 76.52% | 2 | Both | 480 | 1.92 | HRCU-A-CB (Split System: Heat Pump with Remote Outdoor Unit-Air-Source) | Both
214652044 | Central Heat Pump | LUXAIRE | HH824E2S11 |  |  | CTU30B5XCS1+TXV | TP9C080B12MP13 | 23000 |  |  | 17 | 9 | 23000 |  |  | 18300 | 79.57% | 2 | Both | 480 | 1.92 | HRCU-A-CB (Split System: Heat Pump with Remote Outdoor Unit-Air-Source) | N/A
214396281 | Central Heat Pump | FRASER-JOHNSTON | HH824E2S11 |  |  | CTM30B5ACS1 | TM8E100B12MP11 | 23000 |  |  | 17 | 9 | 23000 |  |  | 18000 | 78.26% | 2 | Both | 480 | 1.92 | HRCU-A-CB (Split System: Heat Pump with Remote Outdoor Unit-Air-Source) | Both
214397935 | Central Heat Pump | FRASER-JOHNSTON | HH824E2S11 |  |  | CTF30A5ADS1 | TM9E060A10MP12 | 23000 |  |  | 17 | 9 | 23000 |  |  | 18100 | 78.7% | 2 | Both | 480 | 1.92 | HRCU-A-CB (Split System: Heat Pump with Remote Outdoor Unit-Air-Source) | N/A
214609212 | Central Heat Pump | FRASER-JOHNSTON | HH824E2S11 |  |  | CTF30B5ACS1 | Z9ES060B12SMPS1 | 23000 |  |  | 17 | 9 | 23000 |  |  | 18600 | 80.87% | 2 | Both | 480 | 1.92 | HRCU-A-CB (Split System: Heat Pump with Remote Outdoor Unit-Air-Source) | N/A
214243029 | Central Heat Pump | ARCOAIRE | HVH825GKA2* |  |  | EN(A,D,W)4X42L21**+WALLCON | *97CMN0801714B* | 23600 |  |  | 16.5 | 8.1 | 21400 |  |  | 16700 | 78.04% | 1.96 | Both | 492.5 | 1.97 | HRCU-A-CB (Split System: Heat Pump with Remote Outdoor Unit-Air-Source) | N/A
214397950 | Central Heat Pump | FRASER-JOHNSTON | HH824E2S11 |  |  | CTF36B5ADS1 | TM9V060B12MP12 | 23000 |  |  | 18 | 9 | 23000 |  |  | 17600 | 76.52% | 2 | Both | 480 | 1.92 | HRCU-A-CB (Split System: Heat Pump with Remote Outdoor Unit-Air-Source) | Both
212627148 | Central Heat Pump | COLEMAN | HMH72B341 | ASPEN |  | D(A,C,E)48C26+TDR | TM8Y100C20MP11 | 32600 |  |  | 18 | 8.4 | 33800 |  |  | 30000 | 88.76% | 2.83 | Both | 680 | 2.72 | HRCU-A-CB (Split System: Heat Pump with Remote Outdoor Unit-Air-Source) | N/A
212627151 | Central Heat Pump | COLEMAN | HMH72B341 | ASPEN |  | C(A,C,D,E)42A26+TDR | CP9C100C16MP13 | 29200 |  |  | 16.7 | 8.1 | 33800 |  |  | 27200 | 80.47% | 2.47 | Both | 607.5 | 2.43 | HRCU-A-CB (Split System: Heat Pump with Remote Outdoor Unit-Air-Source) | N/A
212627567 | Central Heat Pump | COLEMAN | HMH72B341 | ASPEN |  | D(A,C,E)48D26+TDR | TM8E080C16MP11 | 32600 |  |  | 18 | 8.4 | 34000 |  |  | 28400 | 83.53% | 2.77 | Both | 680 | 2.72 | HRCU-A-CB (Split System: Heat Pump with Remote Outdoor Unit-Air-Source) | N/A
212627000 | Central Heat Pump | COLEMAN | HMH72B341 | ASPEN |  | C(A,C,D,E)42B36+TDR | TM9V080C16MP12 | 32400 |  |  | 17.5 | 8.4 | 33800 |  |  | 27400 | 81.07% | 2.64 | Both | 675 | 2.7 | HRCU-A-CB (Split System: Heat Pump with Remote Outdoor Unit-Air-Source) | N/A
212627335 | Central Heat Pump | COLEMAN | HMH72B341 | ASPEN |  | C(A,C,D,E)36A46+TDR | TM9V060B12MP12 | 32000 |  |  | 17.5 | 8.1 | 34000 |  |  | 27800 | 81.76% | 2.42 | Both | 667.5 | 2.67 | HRCU-A-CB (Split System: Heat Pump with Remote Outdoor Unit-Air-Source) | N/A
212627712 | Central Heat Pump | COLEMAN | HMH72B341 | ASPEN |  | D(A,C,E)48C26+TDR | CPLC080C16MP13 | 30600 |  |  | 17.2 | 8.1 | 33800 |  |  | 27400 | 81.07% | 2.47 | Both | 637.5 | 2.55 | HRCU-A-CB (Split System: Heat Pump with Remote Outdoor Unit-Air-Source) | N/A
212627721 | Central Heat Pump | COLEMAN | HMH72B341 | ASPEN |  | C(A,C,D,E)48C26+TDR | CPLC100C16MP13 | 30600 |  |  | 17.2 | 8.1 | 33800 |  |  | 27400 | 81.07% | 2.47 | Both | 637.5 | 2.55 | HRCU-A-CB (Split System: Heat Pump with Remote Outdoor Unit-Air-Source) | N/A
214233330 | Central Heat Pump | CARRIER | 25VNA436A*031* | ADP |  | H,PG9J936 | 59TN6C080C17**14 | 32600 |  |  | 19 | 9 | 35200 |  |  | 27400 | 77.84% | 2.04 | Both | 680 | 2.72 | HRCU-A-CB (Split System: Heat Pump with Remote Outdoor Unit-Air-Source) | N/A
213872353 | Central Heat Pump | CHAMPION HEATING AND COOLING | HMH72B341 | ADP |  | H,YG7J936 | Z8ES080B12SMPS1 | 33200 |  |  | 18 | 8.5 | 31400 |  |  | 23000 | 73.25% | 2.04 | Both | 692.5 | 2.77 | HRCU-A-CB (Split System: Heat Pump with Remote Outdoor Unit-Air-Source) | N/A
212627490 | Central Heat Pump | COLEMAN | HMH72B341 | ASPEN |  | D(A,C,E)48D36+TDR | CPLC060A12MP13 | 32800 |  |  | 17.5 | 8.1 | 33400 |  |  | 28800 | 86.23% | 2.49 | Both | 682.5 | 2.73 | HRCU-A-CB (Split System: Heat Pump with Remote Outdoor Unit-Air-Source) | N/A
212627491 | Central Heat Pump | COLEMAN | HMH72B341 | ASPEN |  | C(A,C,D,E)36C26+TDR | TM8E080C16MP11 | 31400 |  |  | 18 | 8.4 | 34000 |  |  | 28400 | 83.53% | 2.75 | Both | 655 | 2.62 | HRCU-A-CB (Split System: Heat Pump with Remote Outdoor Unit-Air-Source) | N/A
212627707 | Central Heat Pump | COLEMAN | HMH72B341 | ASPEN |  | D(A,C,E)42C26+TDR | CPLC080C16MP13 | 30200 |  |  | 17 | 8.1 | 33800 |  |  | 27400 | 81.07% | 2.47 | Both | 630 | 2.52 | HRCU-A-CB (Split System: Heat Pump with Remote Outdoor Unit-Air-Source) | N/A
212627749 | Central Heat Pump | COLEMAN | HMH72B341 | ASPEN |  | D(A,C,E)36C36+TDR | TM8V080C16MP12 | 32400 |  |  | 17.5 | 8.5 | 34000 |  |  | 27400 | 80.59% | 2.67 | Both | 675 | 2.7 | HRCU-A-CB (Split System: Heat Pump with Remote Outdoor Unit-Air-Source) | N/A
212627716 | Central Heat Pump | COLEMAN | HMH72B341 | ASPEN |  | C(A,C,D,E)36A46+TDR | CPLC100C16MP13 | 32000 |  |  | 17.5 | 8.1 | 33800 |  |  | 27400 | 81.07% | 2.47 | Both | 667.5 | 2.67 | HRCU-A-CB (Split System: Heat Pump with Remote Outdoor Unit-Air-Source) | N/A
212627767 | Central Heat Pump | COLEMAN | HMH72B341 | ASPEN |  | C(A,C,D,E)36C36+TDR | TM8V100C16MP12 | 32400 |  |  | 17.5 | 8.5 | 34000 |  |  | 27400 | 80.59% | 2.67 | Both | 675 | 2.7 | HRCU-A-CB (Split System: Heat Pump with Remote Outdoor Unit-Air-Source) | N/A
213872345 | Central Heat Pump | CHAMPION HEATING AND COOLING | HMH72B341 | ADP |  | H,YG7J936 | TP9C100C16MP13 | 33200 |  |  | 17 | 8.5 | 31400 |  |  | 22800 | 72.61% | 2.06 | Both | 692.5 | 2.77 | HRCU-A-CB (Split System: Heat Pump with Remote Outdoor Unit-Air-Source) | N/A
213078263 | Central Heat Pump | KEEPRITE | DLCURAH36ABK |  |  | EA*4X36L17A* | *80MS(N,L)0901714A* | 35000 |  |  | 16 | 8.1 | 38500 |  |  | 35200 | 91.43% | 1.82 | Both | 730 | 2.92 | HRCU-A-CB (Split System: Heat Pump with Remote Outdoor Unit-Air-Source) | N/A
213079221 | Central Heat Pump | KEEPRITE | DLCURAH36ABK |  |  | EA*4X37L21A* | *80MSU0802120A* | 36600 |  |  | 16.5 | 8.5 | 38000 |  |  | 34600 | 91.05% | 2.08 | Both | 762.5 | 3.05 | HRCU-A-CB (Split System: Heat Pump with Remote Outdoor Unit-Air-Source) | N/A
213075894 | Central Heat Pump | KEEPRITE | DLCURAH36ABK |  |  | EA*4X37L21A* | *95MSU1002120A* | 36400 |  |  | 16 | 8.5 | 38000 |  |  | 34800 | 91.58% | 2.06 | Both | 757.5 | 3.03 | HRCU-A-CB (Split System: Heat Pump with Remote Outdoor Unit-Air-Source) | N/A
213080409 | Central Heat Pump | KEEPRITE | DLCURAH36ABK |  |  | EA*4X42L24A* | *96MSN1002122A* | 35400 |  |  | 16 | 8.5 | 38500 |  |  | 35000 | 90.91% | 1.88 | Both | 737.5 | 2.95 | HRCU-A-CB (Split System: Heat Pump with Remote Outdoor Unit-Air-Source) | N/A
213080445 | Central Heat Pump | KEEPRITE | DLCURAH36ABK |  |  | EN(A,D,W)4X48L21** | *96MSN1002122A* | 36000 |  |  | 16.5 | 8.1 | 38500 |  |  | 34800 | 90.39% | 2.02 | Both | 750 | 3 | HRCU-A-CB (Split System: Heat Pump with Remote Outdoor Unit-Air-Source) | N/A
212627504 | Central Heat Pump | COLEMAN | HMH72B341 | ASPEN |  | D(A,C,E)48C36+TDR | TMLV060A12MP12 | 32800 |  |  | 17.5 | 8.1 | 33400 |  |  | 28800 | 86.23% | 2.49 | Both | 682.5 | 2.73 | HRCU-A-CB (Split System: Heat Pump with Remote Outdoor Unit-Air-Source) | N/A
212627322 | Central Heat Pump | COLEMAN | HMH72B341 | ASPEN |  | D(A,C,E)36D26+TDR | CP9C060B12MP13 | 30400 |  |  | 17 | 8.1 | 34000 |  |  | 27800 | 81.76% | 2.42 | Both | 632.5 | 2.53 | HRCU-A-CB (Split System: Heat Pump with Remote Outdoor Unit-Air-Source) | N/A
212627722 | Central Heat Pump | COLEMAN | HMH72B341 | ASPEN |  | D(A,C,E)36A46+TDR | CPLC100C16MP13 | 32000 |  |  | 17.5 | 8.1 | 33800 |  |  | 27400 | 81.07% | 2.47 | Both | 667.5 | 2.67 | HRCU-A-CB (Split System: Heat Pump with Remote Outdoor Unit-Air-Source) | N/A
212627772 | Central Heat Pump | COLEMAN | HMH72B341 | ASPEN |  | D(A,C,E)36C36+TDR | TM8V100C16MP12 | 32400 |  |  | 17.5 | 8.5 | 34000 |  |  | 27400 | 80.59% | 2.67 | Both | 675 | 2.7 | HRCU-A-CB (Split System: Heat Pump with Remote Outdoor Unit-Air-Source) | N/A
212626997 | Central Heat Pump | COLEMAN | HMH72B341 | ASPEN |  | D(A,C,E)42A36+TDR | TM8V080C16MP12 | 31800 |  |  | 17.5 | 8.3 | 33800 |  |  | 27400 | 81.07% | 2.64 | Both | 662.5 | 2.65 | HRCU-A-CB (Split System: Heat Pump with Remote Outdoor Unit-Air-Source) | N/A
212627017 | Central Heat Pump | COLEMAN | HMH72B341 | ASPEN |  | D(A,C,E)36C36+TDR | TL9E100C20UH11 | 33400 |  |  | 17 | 8.3 | 33800 |  |  | 29200 | 86.39% | 2.78 | Both | 695 | 2.78 | HRCU-A-CB (Split System: Heat Pump with Remote Outdoor Unit-Air-Source) | N/A
212627334 | Central Heat Pump | COLEMAN | HMH72B341 | ASPEN |  | D(A,C,E)48D36+TDR | CP9C060B12MP13 | 33600 |  |  | 17.5 | 8.1 | 34000 |  |  | 27800 | 81.76% | 2.42 | Both | 700 | 2.8 | HRCU-A-CB (Split System: Heat Pump with Remote Outdoor Unit-Air-Source) | N/A
212627719 | Central Heat Pump | COLEMAN | HMH72B341 | ASPEN |  | C(A,C,D,E)36C26+TDR | CPLC100C16MP13 | 29800 |  |  | 16.9 | 8.1 | 33800 |  |  | 27400 | 81.07% | 2.47 | Both | 620 | 2.48 | HRCU-A-CB (Split System: Heat Pump with Remote Outdoor Unit-Air-Source) | N/A
212627759 | Central Heat Pump | COLEMAN | HMH72B341 | ASPEN |  | D(A,C,E)48C26+TDR | TM8V080C16MP12 | 30600 |  |  | 17.2 | 8.5 | 34000 |  |  | 27400 | 80.59% | 2.67 | Both | 637.5 | 2.55 | HRCU-A-CB (Split System: Heat Pump with Remote Outdoor Unit-Air-Source) | N/A
212627760 | Central Heat Pump | COLEMAN | HMH72B341 | ASPEN |  | D(A,C,E)48C36+TDR | TM8V080C16MP12 | 33200 |  |  | 17.5 | 8.5 | 34000 |  |  | 27400 | 80.59% | 2.67 | Both | 692.5 | 2.77 | HRCU-A-CB (Split System: Heat Pump with Remote Outdoor Unit-Air-Source) | N/A
212627642 | Central Heat Pump | COLEMAN | HMH72B341 | ASPEN |  | C(A,C,D,E)48A36+TDR | TL8E080C16UH11 | 32200 |  |  | 17.5 | 8.4 | 34000 |  |  | 27800 | 81.76% | 2.66 | Both | 670 | 2.68 | HRCU-A-CB (Split System: Heat Pump with Remote Outdoor Unit-Air-Source) | N/A
212627644 | Central Heat Pump | COLEMAN | HMH72B341 | ASPEN |  | C(A,C,D,E)36B26+TDR | TM9Y080C16MP11 | 29200 |  |  | 17.7 | 8.5 | 34000 |  |  | 27800 | 81.76% | 2.66 | Both | 607.5 | 2.43 | HRCU-A-CB (Split System: Heat Pump with Remote Outdoor Unit-Air-Source) | N/A
212627755 | Central Heat Pump | COLEMAN | HMH72B341 | ASPEN |  | D(A,C,E)42C36+TDR | TM8V080C16MP12 | 32800 |  |  | 17.5 | 8.5 | 34000 |  |  | 27400 | 80.59% | 2.67 | Both | 682.5 | 2.73 | HRCU-A-CB (Split System: Heat Pump with Remote Outdoor Unit-Air-Source) | N/A
212627771 | Central Heat Pump | COLEMAN | HMH72B341 | ASPEN |  | D(A,C,E)36B46+TDR | TM8V100C16MP12 | 33000 |  |  | 17.5 | 8.5 | 34000 |  |  | 27400 | 80.59% | 2.67 | Both | 687.5 | 2.75 | HRCU-A-CB (Split System: Heat Pump with Remote Outdoor Unit-Air-Source) | N/A
212627621 | Central Heat Pump | COLEMAN | HMH72B341 | ASPEN |  | D(A,C,E)48A36+TDR | TM8V080C16MP12 | 32200 |  |  | 17.5 | 8.4 | 34000 |  |  | 27400 | 80.59% | 2.65 | Both | 670 | 2.68 | HRCU-A-CB (Split System: Heat Pump with Remote Outdoor Unit-Air-Source) | N/A
212627623 | Central Heat Pump | COLEMAN | HMH72B341 | ASPEN |  | C(A,C,D,E)48A36+TDR | TM8V100C16MP12 | 32200 |  |  | 17.5 | 8.4 | 34000 |  |  | 27400 | 80.59% | 2.65 | Both | 670 | 2.68 | HRCU-A-CB (Split System: Heat Pump with Remote Outdoor Unit-Air-Source) | N/A
212627480 | Central Heat Pump | COLEMAN | HMH72B341 | ASPEN |  | D(A,C,E)42D36+TDR | TMLE080B12MP11 | 33200 |  |  | 18 | 8.1 | 34000 |  |  | 28000 | 82.35% | 2.41 | Both | 692.5 | 2.77 | HRCU-A-CB (Split System: Heat Pump with Remote Outdoor Unit-Air-Source) | N/A
212627153 | Central Heat Pump | COLEMAN | HMH72B341 | ASPEN |  | C(A,C,D,E)42A26+TDR | TM8Y100C16MP11 | 29200 |  |  | 17.7 | 8.5 | 33800 |  |  | 27200 | 80.47% | 2.67 | Both | 607.5 | 2.43 | HRCU-A-CB (Split System: Heat Pump with Remote Outdoor Unit-Air-Source) | N/A
212627160 | Central Heat Pump | COLEMAN | HMH72B341 | ASPEN |  | C(A,C,D,E)42A26+TDR | TL8E100C20UH11 | 29200 |  |  | 16.7 | 8.5 | 33800 |  |  | 27200 | 80.47% | 2.69 | Both | 607.5 | 2.43 | HRCU-A-CB (Split System: Heat Pump with Remote Outdoor Unit-Air-Source) | N/A
212627562 | Central Heat Pump | COLEMAN | HMH72B341 | ASPEN |  | D(A,C,E)48D36+TDR | TM9Y100C16MP11 | 32800 |  |  | 18 | 8.5 | 34000 |  |  | 28400 | 83.53% | 2.74 | Both | 682.5 | 2.73 | HRCU-A-CB (Split System: Heat Pump with Remote Outdoor Unit-Air-Source) | N/A
212627715 | Central Heat Pump | COLEMAN | HMH72B341 | ASPEN |  | D(A,C,E)48D36+TDR | CPLC080C16MP13 | 33400 |  |  | 17.5 | 8.1 | 33800 |  |  | 27400 | 81.07% | 2.47 | Both | 695 | 2.78 | HRCU-A-CB (Split System: Heat Pump with Remote Outdoor Unit-Air-Source) | N/A
212627720 | Central Heat Pump | COLEMAN | HMH72B341 | ASPEN |  | C(A,C,D,E)36C36+TDR | CPLC100C16MP13 | 32400 |  |  | 17.5 | 8.1 | 33800 |  |  | 27400 | 81.07% | 2.47 | Both | 675 | 2.7 | HRCU-A-CB (Split System: Heat Pump with Remote Outdoor Unit-Air-Source) | N/A
214720070 | Central Heat Pump | FRASER-JOHNSTON | HH836E2S11 |  |  | CTU48C5XFS1+TXV | TPLC080C16MP13 | 33000 |  |  | 18 | 8.5 | 31200 |  |  | 24200 | 77.56% | 2 | Both | 687.5 | 2.75 | HRCU-A-CB (Split System: Heat Pump with Remote Outdoor Unit-Air-Source) | N/A
212627765 | Central Heat Pump | COLEMAN | HMH72B341 | ASPEN |  | C(A,C,D,E)36B36+TDR | TM8V100C16MP12 | 32000 |  |  | 17.5 | 8.5 | 34000 |  |  | 27400 | 80.59% | 2.67 | Both | 667.5 | 2.67 | HRCU-A-CB (Split System: Heat Pump with Remote Outdoor Unit-Air-Source) | N/A
213872343 | Central Heat Pump | CHAMPION HEATING AND COOLING | HMH72B341 | ADP |  | H,YG9J936 | TM9Y100C16MP11 | 32800 |  |  | 18 | 8.1 | 31800 |  |  | 23000 | 72.33% | 2.04 | Both | 682.5 | 2.73 | HRCU-A-CB (Split System: Heat Pump with Remote Outdoor Unit-Air-Source) | N/A
212627014 | Central Heat Pump | COLEMAN | HMH72B341 | ASPEN |  | C(A,C,D,E)42A36+TDR | TM9Y080C16MP11 | 31800 |  |  | 18.5 | 8.4 | 33800 |  |  | 27800 | 82.25% | 2.64 | Both | 662.5 | 2.65 | HRCU-A-CB (Split System: Heat Pump with Remote Outdoor Unit-Air-Source) | N/A
212626780 | Central Heat Pump | COLEMAN | HMH72B341 | ASPEN |  | C(A,C,D,E)48A36+TDR | TM9E080B12MP12 | 32400 |  |  | 17.5 | 8.4 | 33800 |  |  | 27400 | 81.07% | 2.62 | Both | 675 | 2.7 | HRCU-A-CB (Split System: Heat Pump with Remote Outdoor Unit-Air-Source) | N/A
212627496 | Central Heat Pump | COLEMAN | HMH72B341 | ASPEN |  | D(A,C,E)48C36+TDR | TM8V060A12MP12 | 32800 |  |  | 17.5 | 8.1 | 33400 |  |  | 28800 | 86.23% | 2.49 | Both | 682.5 | 2.73 | HRCU-A-CB (Split System: Heat Pump with Remote Outdoor Unit-Air-Source) | N/A
212627337 | Central Heat Pump | COLEMAN | HMH72B341 | ASPEN |  | C(A,C,D,E)36B36+TDR | TM9V060B12MP12 | 32200 |  |  | 17.5 | 8.1 | 34000 |  |  | 27800 | 81.76% | 2.42 | Both | 670 | 2.68 | HRCU-A-CB (Split System: Heat Pump with Remote Outdoor Unit-Air-Source) | N/A
212627339 | Central Heat Pump | COLEMAN | HMH72B341 | ASPEN |  | C(A,C,D,E)36C36+TDR | TM9V060B12MP12 | 32600 |  |  | 17.5 | 8.1 | 34000 |  |  | 27800 | 81.76% | 2.42 | Both | 680 | 2.72 | HRCU-A-CB (Split System: Heat Pump with Remote Outdoor Unit-Air-Source) | N/A
212627637 | Central Heat Pump | COLEMAN | HMH72B341 | ASPEN |  | D(A,C,E)36A36+TDR | TM8V100C16MP12 | 31600 |  |  | 17.5 | 8.4 | 34000 |  |  | 27400 | 80.59% | 2.68 | Both | 657.5 | 2.63 | HRCU-A-CB (Split System: Heat Pump with Remote Outdoor Unit-Air-Source) | N/A
213076391 | Central Heat Pump | KEEPRITE | DLCURAH18ABK |  |  | EA*4X24L17A* | *96VTN0601716B* | 17400 |  |  | 16 | 8.5 | 18400 |  |  | 19500 | 106% | 2.34 | Both | 362.5 | 1.45 | HRCU-A-CB (Split System: Heat Pump with Remote Outdoor Unit-Air-Source) | N/A
214242039 | Central Heat Pump | ARCOAIRE | HVH825GKA3* |  |  | END4X42L17**+WALLCON | *97CMN0601714B* | 23800 |  |  | 16 | 8.1 | 21400 |  |  | 16700 | 78.04% | 1.98 | Both | 495 | 1.98 | HRCU-A-CB (Split System: Heat Pump with Remote Outdoor Unit-Air-Source) | N/A
211871491 | Central Heat Pump | CARRIER | 38MURAQ24AB3* | ADP |  | H,PE31(1,2)30+TXV | 59SC2D080E17**16 | 23800 |  |  | 17 | 8.5 | 25200 |  |  | 23800 | 94.44% | 1.96 | Both | 495 | 1.98 | HRCU-A-CB (Split System: Heat Pump with Remote Outdoor Unit-Air-Source) | N/A
212520248 | Central Heat Pump | CARRIER | 38MURAQ24AB3* | ADP |  | H,PG24936 | 58SP*A070V21**20 | 24000 |  |  | 16 | 8.1 | 25000 |  |  | 22000 | 88% | 1.84 | Both | 500 | 2 | HRCU-A-CB (Split System: Heat Pump with Remote Outdoor Unit-Air-Source) | N/A
212520264 | Central Heat Pump | CARRIER | 38MURAQ24AB3* | ADP |  | H,PG24936 | 58SU*A080E21**20 | 24000 |  |  | 17 | 8.5 | 24600 |  |  | 21800 | 88.62% | 1.86 | Both | 500 | 2 | HRCU-A-CB (Split System: Heat Pump with Remote Outdoor Unit-Air-Source) | N/A
214570682 | Central Heat Pump | ARCOAIRE | HVH825GKA3* |  |  | EA*4X48L21A*+WALLCON | *95CSU0802120B* | 24000 |  |  | 16.5 | 8.5 | 21000 |  |  | 16600 | 79.05% | 2.02 | Both | 500 | 2 | HRCU-A-CB (Split System: Heat Pump with Remote Outdoor Unit-Air-Source) | N/A
214572822 | Central Heat Pump | ARCOAIRE | HVH837GKA** |  |  | EA*4X48L21A*+WALLCON | *96CTN0802120B* | 32400 |  |  | 17.5 | 8.5 | 32400 |  |  | 24800 | 76.54% | 2 | Both | 675 | 2.7 | HRCU-A-CB (Split System: Heat Pump with Remote Outdoor Unit-Air-Source) | N/A
214243059 | Central Heat Pump | ARCOAIRE | HVH825GKA2* |  |  | EN(A,D,W)4X42L21**+WALLCON | *96CTN0801714B* | 23800 |  |  | 16.5 | 8.1 | 21400 |  |  | 16700 | 78.04% | 1.96 | Both | 495 | 1.98 | HRCU-A-CB (Split System: Heat Pump with Remote Outdoor Unit-Air-Source) | N/A
214807707 | Central Heat Pump | FRASER-JOHNSTON | HH824E2S11 |  |  | CTU36B5XDS1+JME08B2SN1+TXV |  | 23000 |  |  | 19 | 9.5 | 22800 |  |  | 17400 | 76.32% | 2 | Both | 480 | 1.92 | HRCU-A-CB (Split System: Heat Pump with Remote Outdoor Unit-Air-Source) | Both
214243079 | Central Heat Pump | ARCOAIRE | HVH825GKA2* |  |  | EN(A,D,W)4X48L21**+WALLCON | *80CTL0451712B* | 24000 |  |  | 16.5 | 8.1 | 21400 |  |  | 16700 | 78.04% | 2 | Both | 500 | 2 | HRCU-A-CB (Split System: Heat Pump with Remote Outdoor Unit-Air-Source) | N/A
213770929 | Central Heat Pump | ARCOAIRE | HVH825GKA2* |  |  | EA*4X36L21A*+WALLCON | *80CTL0901716B* | 23600 |  |  | 16.5 | 8.1 | 21400 |  |  | 16600 | 77.57% | 1.94 | Both | 492.5 | 1.97 | HRCU-A-CB (Split System: Heat Pump with Remote Outdoor Unit-Air-Source) | N/A
214243089 | Central Heat Pump | ARCOAIRE | HVH825GKA2* |  |  | EN(A,D,W)4X48L21**+WALLCON | *80CTL0701716B* | 24000 |  |  | 17 | 8.1 | 21400 |  |  | 16600 | 77.57% | 2 | Both | 500 | 2 | HRCU-A-CB (Split System: Heat Pump with Remote Outdoor Unit-Air-Source) | N/A
214807712 | Central Heat Pump | FRASER-JOHNSTON | HH824E2S11 |  |  | CTU36B5XDS1+JMET12BS2N1+TXV |  | 23000 |  |  | 19 | 9 | 22800 |  |  | 17400 | 76.32% | 2 | Both | 480 | 1.92 | HRCU-A-CB (Split System: Heat Pump with Remote Outdoor Unit-Air-Source) | Both
212627338 | Central Heat Pump | COLEMAN | HMH72B341 | ASPEN |  | C(A,C,D,E)36C26+TDR | TM9V060B12MP12 | 29800 |  |  | 16.9 | 8.1 | 34000 |  |  | 27800 | 81.76% | 2.42 | Both | 620 | 2.48 | HRCU-A-CB (Split System: Heat Pump with Remote Outdoor Unit-Air-Source) | N/A
212627711 | Central Heat Pump | COLEMAN | HMH72B341 | ASPEN |  | D(A,C,E)48B36+TDR | CPLC080C16MP13 | 32600 |  |  | 17.5 | 8.1 | 33800 |  |  | 27400 | 81.07% | 2.47 | Both | 680 | 2.72 | HRCU-A-CB (Split System: Heat Pump with Remote Outdoor Unit-Air-Source) | N/A
212627756 | Central Heat Pump | COLEMAN | HMH72B341 | ASPEN |  | D(A,C,E)42D26+TDR | TM8V080C16MP12 | 30600 |  |  | 17.2 | 8.5 | 34000 |  |  | 27400 | 80.59% | 2.67 | Both | 637.5 | 2.55 | HRCU-A-CB (Split System: Heat Pump with Remote Outdoor Unit-Air-Source) | N/A
212627438 | Central Heat Pump | COLEMAN | HMH72B341 | ASPEN |  | D(A,C,E)48D26+TDR | TM8E080B12MP11 | 31000 |  |  | 17.8 | 8.5 | 34000 |  |  | 28000 | 82.35% | 2.63 | Both | 645 | 2.58 | HRCU-A-CB (Split System: Heat Pump with Remote Outdoor Unit-Air-Source) | N/A
212627607 | Central Heat Pump | COLEMAN | HMH72B341 | ASPEN |  | D(A,C,E)48C36+TDR | TMLE100C16MP11 | 33000 |  |  | 18 | 8.1 | 33000 |  |  | 29000 | 87.88% | 2.49 | Both | 687.5 | 2.75 | HRCU-A-CB (Split System: Heat Pump with Remote Outdoor Unit-Air-Source) | N/A
212627609 | Central Heat Pump | COLEMAN | HMH72B341 | ASPEN |  | D(A,C,E)36B46+TDR | TM8E120C16MP11 | 33200 |  |  | 18 | 8.4 | 34000 |  |  | 28800 | 84.71% | 2.79 | Both | 692.5 | 2.77 | HRCU-A-CB (Split System: Heat Pump with Remote Outdoor Unit-Air-Source) | N/A
212627610 | Central Heat Pump | COLEMAN | HMH72B341 | ASPEN |  | D(A,C,E)48D26+TDR | TM8E120C16MP11 | 32800 |  |  | 18 | 8.4 | 34000 |  |  | 28800 | 84.71% | 2.79 | Both | 682.5 | 2.73 | HRCU-A-CB (Split System: Heat Pump with Remote Outdoor Unit-Air-Source) | N/A
212627442 | Central Heat Pump | COLEMAN | HMH72B341 | ASPEN |  | C(A,C,D,E)36B36+TDR | TM9Y080B12MP11 | 32000 |  |  | 18 | 8.1 | 34000 |  |  | 28000 | 82.35% | 2.41 | Both | 667.5 | 2.67 | HRCU-A-CB (Split System: Heat Pump with Remote Outdoor Unit-Air-Source) | N/A
212627620 | Central Heat Pump | COLEMAN | HMH72B341 | ASPEN |  | C(A,C,D,E)48A36+TDR | TM8V080C16MP12 | 32200 |  |  | 17.5 | 8.4 | 34000 |  |  | 27400 | 80.59% | 2.65 | Both | 670 | 2.68 | HRCU-A-CB (Split System: Heat Pump with Remote Outdoor Unit-Air-Source) | N/A
212627636 | Central Heat Pump | COLEMAN | HMH72B341 | ASPEN |  | D(A,C,E)36A36+TDR | TM8V080C16MP12 | 31600 |  |  | 17.5 | 8.4 | 34000 |  |  | 27400 | 80.59% | 2.68 | Both | 657.5 | 2.63 | HRCU-A-CB (Split System: Heat Pump with Remote Outdoor Unit-Air-Source) | N/A
212627436 | Central Heat Pump | COLEMAN | HMH72B341 | ASPEN |  | D(A,C,E)48C26+TDR | TM8E080B12MP11 | 30600 |  |  | 17.7 | 8.5 | 34000 |  |  | 28000 | 82.35% | 2.63 | Both | 637.5 | 2.55 | HRCU-A-CB (Split System: Heat Pump with Remote Outdoor Unit-Air-Source) | N/A
212627661 | Central Heat Pump | COLEMAN | HMH72B341 | ASPEN |  | D(A,C,E)42D36+TDR | TM9Y080C16MP11 | 33200 |  |  | 18.5 | 8.5 | 34000 |  |  | 28000 | 82.35% | 2.66 | Both | 692.5 | 2.77 | HRCU-A-CB (Split System: Heat Pump with Remote Outdoor Unit-Air-Source) | N/A
212627619 | Central Heat Pump | COLEMAN | HMH72B341 | ASPEN |  | C(A,C,D,E)42B36+TDR | TM8V080C16MP12 | 32200 |  |  | 17.5 | 8.4 | 34000 |  |  | 27400 | 80.59% | 2.65 | Both | 670 | 2.68 | HRCU-A-CB (Split System: Heat Pump with Remote Outdoor Unit-Air-Source) | N/A
212627648 | Central Heat Pump | COLEMAN | HMH72B341 | ASPEN |  | C(A,C,D,E)36C36+TDR | TM9Y080C16MP11 | 32400 |  |  | 18.5 | 8.5 | 34000 |  |  | 28000 | 82.35% | 2.66 | Both | 675 | 2.7 | HRCU-A-CB (Split System: Heat Pump with Remote Outdoor Unit-Air-Source) | N/A
212627655 | Central Heat Pump | COLEMAN | HMH72B341 | ASPEN |  | D(A,C,E)36D36+TDR | TM9Y080C16MP11 | 32800 |  |  | 18.5 | 8.5 | 34000 |  |  | 28000 | 82.35% | 2.66 | Both | 682.5 | 2.73 | HRCU-A-CB (Split System: Heat Pump with Remote Outdoor Unit-Air-Source) | N/A
212627662 | Central Heat Pump | COLEMAN | HMH72B341 | ASPEN |  | D(A,C,E)48B36+TDR | TM9Y080C16MP11 | 32600 |  |  | 18.5 | 8.5 | 34000 |  |  | 28000 | 82.35% | 2.66 | Both | 680 | 2.72 | HRCU-A-CB (Split System: Heat Pump with Remote Outdoor Unit-Air-Source) | N/A
213080391 | Central Heat Pump | KEEPRITE | DLCURAH36ABK |  |  | EA*4X37L21A* | *96MSN1002122A* | 36800 |  |  | 16 | 8.5 | 38500 |  |  | 34800 | 90.39% | 2.1 | Both | 767.5 | 3.07 | HRCU-A-CB (Split System: Heat Pump with Remote Outdoor Unit-Air-Source) | N/A
213079089 | Central Heat Pump | KEEPRITE | DLCURAH36ABK |  |  | EA*4X36L21A* | *80MSU0601716A* | 35000 |  |  | 16.5 | 8.1 | 38500 |  |  | 35000 | 90.91% | 1.8 | Both | 730 | 2.92 | HRCU-A-CB (Split System: Heat Pump with Remote Outdoor Unit-Air-Source) | N/A
213077366 | Central Heat Pump | KEEPRITE | DLCURAH36ABK |  |  | EA*4X37L17A* | *96VTN0801716B* | 36000 |  |  | 15.5 | 8.5 | 38500 |  |  | 35200 | 91.43% | 2 | Both | 750 | 3 | HRCU-A-CB (Split System: Heat Pump with Remote Outdoor Unit-Air-Source) | N/A
212627658 | Central Heat Pump | COLEMAN | HMH72B341 | ASPEN |  | D(A,C,E)42C26+TDR | TM9Y080C16MP11 | 30200 |  |  | 17.9 | 8.5 | 34000 |  |  | 28000 | 82.35% | 2.66 | Both | 630 | 2.52 | HRCU-A-CB (Split System: Heat Pump with Remote Outdoor Unit-Air-Source) | N/A
212627659 | Central Heat Pump | COLEMAN | HMH72B341 | ASPEN |  | D(A,C,E)42C36+TDR | TM9Y080C16MP11 | 32800 |  |  | 18.5 | 8.5 | 34000 |  |  | 28000 | 82.35% | 2.66 | Both | 682.5 | 2.73 | HRCU-A-CB (Split System: Heat Pump with Remote Outdoor Unit-Air-Source) | N/A
212627660 | Central Heat Pump | COLEMAN | HMH72B341 | ASPEN |  | D(A,C,E)42D26+TDR | TM9Y080C16MP11 | 30600 |  |  | 18.1 | 8.5 | 34000 |  |  | 28000 | 82.35% | 2.66 | Both | 637.5 | 2.55 | HRCU-A-CB (Split System: Heat Pump with Remote Outdoor Unit-Air-Source) | N/A
212627391 | Central Heat Pump | COLEMAN | HMH72B341 | ASPEN |  | D(A,C,E)36A36+TDR | TM8E080B12MP11 | 31600 |  |  | 17.9 | 8.4 | 34000 |  |  | 28000 | 82.35% | 2.63 | Both | 657.5 | 2.63 | HRCU-A-CB (Split System: Heat Pump with Remote Outdoor Unit-Air-Source) | N/A
212627770 | Central Heat Pump | COLEMAN | HMH72B341 | ASPEN |  | D(A,C,E)36B36+TDR | TM8V100C16MP12 | 32000 |  |  | 17.5 | 8.5 | 34000 |  |  | 27400 | 80.59% | 2.67 | Both | 667.5 | 2.67 | HRCU-A-CB (Split System: Heat Pump with Remote Outdoor Unit-Air-Source) | N/A
212627622 | Central Heat Pump | COLEMAN | HMH72B341 | ASPEN |  | C(A,C,D,E)42B36+TDR | TM8V100C16MP12 | 32200 |  |  | 17.5 | 8.4 | 34000 |  |  | 27400 | 80.59% | 2.65 | Both | 670 | 2.68 | HRCU-A-CB (Split System: Heat Pump with Remote Outdoor Unit-Air-Source) | N/A
212627445 | Central Heat Pump | COLEMAN | HMH72B341 | ASPEN |  | C(A,C,D,E)48C26+TDR | TM9Y080B12MP11 | 30600 |  |  | 17.7 | 8.1 | 34000 |  |  | 28000 | 82.35% | 2.41 | Both | 637.5 | 2.55 | HRCU-A-CB (Split System: Heat Pump with Remote Outdoor Unit-Air-Source) | N/A
212627647 | Central Heat Pump | COLEMAN | HMH72B341 | ASPEN |  | C(A,C,D,E)36C26+TDR | TM9Y080C16MP11 | 29600 |  |  | 17.8 | 8.5 | 34000 |  |  | 28000 | 82.35% | 2.66 | Both | 617.5 | 2.47 | HRCU-A-CB (Split System: Heat Pump with Remote Outdoor Unit-Air-Source) | N/A
212627656 | Central Heat Pump | COLEMAN | HMH72B341 | ASPEN |  | D(A,C,E)42A46+TDR | TM9Y080C16MP11 | 32400 |  |  | 18.5 | 8.5 | 34000 |  |  | 28000 | 82.35% | 2.66 | Both | 675 | 2.7 | HRCU-A-CB (Split System: Heat Pump with Remote Outdoor Unit-Air-Source) | N/A
212627377 | Central Heat Pump | COLEMAN | HMH72B341 | ASPEN |  | D(A,C,E)48C26+TDR | TP9C060B12MP13 | 30800 |  |  | 17.2 | 8.1 | 34000 |  |  | 27800 | 81.76% | 2.42 | Both | 642.5 | 2.57 | HRCU-A-CB (Split System: Heat Pump with Remote Outdoor Unit-Air-Source) | N/A
213872348 | Central Heat Pump | CHAMPION HEATING AND COOLING | HMH72B341 | ADP |  | H,YG9J936 | Z8ES040A12LMPS1 | 34000 |  |  | 18 | 8.5 | 31800 |  |  | 23800 | 74.84% | 2.1 | Both | 707.5 | 2.83 | HRCU-A-CB (Split System: Heat Pump with Remote Outdoor Unit-Air-Source) | N/A
213872357 | Central Heat Pump | CHAMPION HEATING AND COOLING | HMH72B341 | ADP |  | H,YG9J936 | Z8ES080C20SMPS1 | 34000 |  |  | 18 | 8.5 | 31800 |  |  | 24000 | 75.47% | 2.12 | Both | 707.5 | 2.83 | HRCU-A-CB (Split System: Heat Pump with Remote Outdoor Unit-Air-Source) | N/A
212627754 | Central Heat Pump | COLEMAN | HMH72B341 | ASPEN |  | D(A,C,E)42C26+TDR | TM8V080C16MP12 | 30200 |  |  | 17 | 8.5 | 34000 |  |  | 27400 | 80.59% | 2.67 | Both | 630 | 2.52 | HRCU-A-CB (Split System: Heat Pump with Remote Outdoor Unit-Air-Source) | N/A
212627763 | Central Heat Pump | COLEMAN | HMH72B341 | ASPEN |  | C(A,C,D,E)36A46+TDR | TM8V100C16MP12 | 32000 |  |  | 17.5 | 8.5 | 34000 |  |  | 27400 | 80.59% | 2.67 | Both | 667.5 | 2.67 | HRCU-A-CB (Split System: Heat Pump with Remote Outdoor Unit-Air-Source) | N/A
212627654 | Central Heat Pump | COLEMAN | HMH72B341 | ASPEN |  | D(A,C,E)36D26+TDR | TM9Y080C16MP11 | 30200 |  |  | 17.9 | 8.5 | 34000 |  |  | 28000 | 82.35% | 2.66 | Both | 630 | 2.52 | HRCU-A-CB (Split System: Heat Pump with Remote Outdoor Unit-Air-Source) | N/A
212625764 | Central Heat Pump | COLEMAN | HMH72B341 | ASPEN |  | D(A,C,E)36B46+TDR | TPLC100C20MP13 | 32400 |  |  | 16.5 | 8.1 | 32400 |  |  | 27800 | 85.8% | 2.44 | Both | 675 | 2.7 | HRCU-A-CB (Split System: Heat Pump with Remote Outdoor Unit-Air-Source) | N/A
213872344 | Central Heat Pump | CHAMPION HEATING AND COOLING | HMH72B341 | ADP |  | H,YG9J936 | TP9C080C16MP13 | 34000 |  |  | 17 | 8.1 | 32200 |  |  | 23400 | 72.67% | 2.08 | Both | 707.5 | 2.83 | HRCU-A-CB (Split System: Heat Pump with Remote Outdoor Unit-Air-Source) | N/A
212626781 | Central Heat Pump | COLEMAN | HMH72B341 | ASPEN |  | D(A,C,E)36A36+TDR | TM9E080B12MP12 | 31600 |  |  | 17.5 | 8.4 | 33800 |  |  | 27400 | 81.07% | 2.62 | Both | 657.5 | 2.63 | HRCU-A-CB (Split System: Heat Pump with Remote Outdoor Unit-Air-Source) | N/A
212627331 | Central Heat Pump | COLEMAN | HMH72B341 | ASPEN |  | D(A,C,E)48C26+TDR | CP9C060B12MP13 | 30800 |  |  | 17.2 | 8.1 | 34000 |  |  | 27800 | 81.76% | 2.42 | Both | 642.5 | 2.57 | HRCU-A-CB (Split System: Heat Pump with Remote Outdoor Unit-Air-Source) | N/A
212627332 | Central Heat Pump | COLEMAN | HMH72B341 | ASPEN |  | D(A,C,E)48C36+TDR | CP9C060B12MP13 | 33200 |  |  | 17.5 | 8.1 | 34000 |  |  | 27800 | 81.76% | 2.42 | Both | 692.5 | 2.77 | HRCU-A-CB (Split System: Heat Pump with Remote Outdoor Unit-Air-Source) | N/A
212627378 | Central Heat Pump | COLEMAN | HMH72B341 | ASPEN |  | D(A,C,E)48C36+TDR | TP9C060B12MP13 | 33200 |  |  | 17.5 | 8.1 | 34000 |  |  | 27800 | 81.76% | 2.42 | Both | 692.5 | 2.77 | HRCU-A-CB (Split System: Heat Pump with Remote Outdoor Unit-Air-Source) | N/A
212627380 | Central Heat Pump | COLEMAN | HMH72B341 | ASPEN |  | D(A,C,E)48D36+TDR | TP9C060B12MP13 | 33600 |  |  | 17.5 | 8.1 | 34000 |  |  | 27800 | 81.76% | 2.42 | Both | 700 | 2.8 | HRCU-A-CB (Split System: Heat Pump with Remote Outdoor Unit-Air-Source) | N/A
212627396 | Central Heat Pump | COLEMAN | HMH72B341 | ASPEN |  | D(A,C,E)36D36+TDR | TM9Y100C16MP11 | 32800 |  |  | 18 | 8.4 | 34000 |  |  | 28400 | 83.53% | 2.72 | Both | 682.5 | 2.73 | HRCU-A-CB (Split System: Heat Pump with Remote Outdoor Unit-Air-Source) | N/A
212625781 | Central Heat Pump | COLEMAN | HMH72B341 | ASPEN |  | D(A,C,E)36A46+TDR | TPLC120C20MP13 | 31400 |  |  | 16.5 | 8.1 | 32400 |  |  | 27800 | 85.8% | 2.44 | Both | 655 | 2.62 | HRCU-A-CB (Split System: Heat Pump with Remote Outdoor Unit-Air-Source) | N/A
214240057 | Central Heat Pump | ARCOAIRE | HVH837GKA** |  |  | EN(A,D,W)4X60L24**+WALLCON | *80CTL1352422B* | 32800 |  |  | 19 | 8.5 | 32200 |  |  | 24600 | 76.4% | 1.98 | Both | 682.5 | 2.73 | HRCU-A-CB (Split System: Heat Pump with Remote Outdoor Unit-Air-Source) | No
212520268 | Central Heat Pump | CARRIER | 38MURAQ24AB3* | ADP |  | H,PG24936 | 58TP*A045V14**12 | 24000 |  |  | 16 | 8.5 | 25200 |  |  | 23600 | 93.65% | 1.98 | Both | 500 | 2 | HRCU-A-CB (Split System: Heat Pump with Remote Outdoor Unit-Air-Source) | N/A
211871490 | Central Heat Pump | CARRIER | 38MURAQ24AB3* | ADP |  | H,PE31(1,2)30+TXV | 59SC2D060E17**14 | 23800 |  |  | 16 | 8.5 | 25200 |  |  | 23800 | 94.44% | 1.96 | Both | 495 | 1.98 | HRCU-A-CB (Split System: Heat Pump with Remote Outdoor Unit-Air-Source) | N/A
211871492 | Central Heat Pump | CARRIER | 38MURAQ24AB3* | ADP |  | H,PE32(1,2)36+TXV | 59SC2D080E17**16 | 24000 |  |  | 17 | 8.5 | 25200 |  |  | 23800 | 94.44% | 1.96 | Both | 500 | 2 | HRCU-A-CB (Split System: Heat Pump with Remote Outdoor Unit-Air-Source) | N/A
213062520 | Central Heat Pump | ACIQ | HVH837GKA** |  |  | EHD4X48AAL+WALLCON | *80CTL0901716A* | 32800 |  |  | 17.5 | 8.1 | 33000 |  |  | 24800 | 75.15% | 1.98 | Both | 682.5 | 2.73 | HRCU-A-CB (Split System: Heat Pump with Remote Outdoor Unit-Air-Source) | N/A
214570772 | Central Heat Pump | ARCOAIRE | HVH825GKA3* |  |  | EA*4X48L24A*+WALLCON | *97CMN0802120B* | 24000 |  |  | 16.5 | 8.5 | 21000 |  |  | 16500 | 78.57% | 2.02 | Both | 500 | 2 | HRCU-A-CB (Split System: Heat Pump with Remote Outdoor Unit-Air-Source) | N/A
213352709 | Central Heat Pump | CARRIER | 38MURAQ24AB3* | ADP |  | C24A***L039 | 59TP6C080V21**20 | 22800 |  |  | 16 | 8.5 | 24800 |  |  | 23600 | 95.16% | 1.98 | Both | 475 | 1.9 | HRCU-A-CB (Split System: Heat Pump with Remote Outdoor Unit-Air-Source) | N/A
214242079 | Central Heat Pump | ARCOAIRE | HVH825GKA3* |  |  | END4X42L17**+WALLCON | *96CTN0801714B* | 24000 |  |  | 16.5 | 8.1 | 21400 |  |  | 16700 | 78.04% | 1.98 | Both | 500 | 2 | HRCU-A-CB (Split System: Heat Pump with Remote Outdoor Unit-Air-Source) | N/A
212626782 | Central Heat Pump | COLEMAN | HMH72B341 | ASPEN |  | D(A,C,E)48A36+TDR | TM9E080B12MP12 | 32400 |  |  | 17.5 | 8.4 | 33800 |  |  | 27400 | 81.07% | 2.62 | Both | 675 | 2.7 | HRCU-A-CB (Split System: Heat Pump with Remote Outdoor Unit-Air-Source) | N/A
212627449 | Central Heat Pump | COLEMAN | HMH72B341 | ASPEN |  | D(A,C,E)36C36+TDR | TM9Y080B12MP11 | 32400 |  |  | 18 | 8.1 | 34000 |  |  | 28000 | 82.35% | 2.41 | Both | 675 | 2.7 | HRCU-A-CB (Split System: Heat Pump with Remote Outdoor Unit-Air-Source) | N/A
212627451 | Central Heat Pump | COLEMAN | HMH72B341 | ASPEN |  | D(A,C,E)36D36+TDR | TM9Y080B12MP11 | 32800 |  |  | 18 | 8.1 | 34000 |  |  | 28000 | 82.35% | 2.41 | Both | 682.5 | 2.73 | HRCU-A-CB (Split System: Heat Pump with Remote Outdoor Unit-Air-Source) | N/A
212627447 | Central Heat Pump | COLEMAN | HMH72B341 | ASPEN |  | D(A,C,E)36B36+TDR | TM9Y080B12MP11 | 32000 |  |  | 18 | 8.1 | 34000 |  |  | 28000 | 82.35% | 2.41 | Both | 667.5 | 2.67 | HRCU-A-CB (Split System: Heat Pump with Remote Outdoor Unit-Air-Source) | N/A
212627452 | Central Heat Pump | COLEMAN | HMH72B341 | ASPEN |  | D(A,C,E)42A46+TDR | TM9Y080B12MP11 | 32400 |  |  | 18 | 8.1 | 34000 |  |  | 28000 | 82.35% | 2.41 | Both | 675 | 2.7 | HRCU-A-CB (Split System: Heat Pump with Remote Outdoor Unit-Air-Source) | N/A
213872341 | Central Heat Pump | CHAMPION HEATING AND COOLING | HMH72B341 | ADP |  | H,YG9J936 | TM9V080C16MP12 | 34000 |  |  | 17 | 8.1 | 32200 |  |  | 23400 | 72.67% | 2.08 | Both | 707.5 | 2.83 | HRCU-A-CB (Split System: Heat Pump with Remote Outdoor Unit-Air-Source) | N/A
212627645 | Central Heat Pump | COLEMAN | HMH72B341 | ASPEN |  | C(A,C,D,E)36A46+TDR | TM9Y080C16MP11 | 32000 |  |  | 18.5 | 8.5 | 34000 |  |  | 28000 | 82.35% | 2.66 | Both | 667.5 | 2.67 | HRCU-A-CB (Split System: Heat Pump with Remote Outdoor Unit-Air-Source) | N/A
214609615 | Central Heat Pump | CARRIER | 38MURAQ36AB3* | ADP |  | PL36H210P299 | 58SU*B060M17**16 | 36600 |  |  | 16 | 8.5 | 36400 |  |  | 34400 | 94.51% | 2.08 | Both | 762.5 | 3.05 | HRCU-A-CB (Split System: Heat Pump with Remote Outdoor Unit-Air-Source) | N/A
212626785 | Central Heat Pump | COLEMAN | HMH72B341 | ASPEN |  | D(A,C,E)48B26+TDR | TM8E080B12MP11 | 30200 |  |  | 17.5 | 8.4 | 33800 |  |  | 27800 | 82.25% | 2.6 | Both | 630 | 2.52 | HRCU-A-CB (Split System: Heat Pump with Remote Outdoor Unit-Air-Source) | N/A
213297566 | Central Heat Pump | CHAMPION HEATING AND COOLING | HMH72B341 |  |  | XAHC36DXXN1+TXV | Z8ES100B12LMPS1 | 33400 |  |  | 17.5 | 8.1 | 32800 |  |  | 23200 | 70.73% | 2.02 | Both | 695 | 2.78 | HRCU-A-CB (Split System: Heat Pump with Remote Outdoor Unit-Air-Source) | N/A
212627748 | Central Heat Pump | COLEMAN | HMH72B341 | ASPEN |  | D(A,C,E)36B46+TDR | TM8V080C16MP12 | 33000 |  |  | 17.5 | 8.5 | 34000 |  |  | 27400 | 80.59% | 2.67 | Both | 687.5 | 2.75 | HRCU-A-CB (Split System: Heat Pump with Remote Outdoor Unit-Air-Source) | N/A
212627714 | Central Heat Pump | COLEMAN | HMH72B341 | ASPEN |  | D(A,C,E)48D26+TDR | CPLC080C16MP13 | 31000 |  |  | 17.3 | 8.1 | 33800 |  |  | 27400 | 81.07% | 2.47 | Both | 645 | 2.58 | HRCU-A-CB (Split System: Heat Pump with Remote Outdoor Unit-Air-Source) | N/A
213366548 | Central Heat Pump | COLEMAN | HMH72B341 | ADP |  | A36VCA+TXV | Z8ES040A12SMPS1 | 31800 |  |  | 17 | 8.1 | 30600 |  |  | 22200 | 72.55% | 2 | Both | 662.5 | 2.65 | HRCU-A-CB (Split System: Heat Pump with Remote Outdoor Unit-Air-Source) | N/A
212627395 | Central Heat Pump | COLEMAN | HMH72B341 | ASPEN |  | C(A,C,D,E)36C26+TDR | TM9Y100C16MP11 | 31200 |  |  | 18 | 8.4 | 34000 |  |  | 28400 | 83.53% | 2.72 | Both | 650 | 2.6 | HRCU-A-CB (Split System: Heat Pump with Remote Outdoor Unit-Air-Source) | N/A
212625782 | Central Heat Pump | COLEMAN | HMH72B341 | ASPEN |  | D(A,C,E)36B36+TDR | TPLC120C20MP13 | 31400 |  |  | 16.5 | 8.1 | 32400 |  |  | 27800 | 85.8% | 2.44 | Both | 655 | 2.62 | HRCU-A-CB (Split System: Heat Pump with Remote Outdoor Unit-Air-Source) | N/A
212625725 | Central Heat Pump | COLEMAN | HMH72B341 | ASPEN |  | D(A,C,E)36B36+TDR | TM8V120C20MP12 | 31400 |  |  | 16.5 | 8.5 | 32400 |  |  | 27800 | 85.8% | 2.7 | Both | 655 | 2.62 | HRCU-A-CB (Split System: Heat Pump with Remote Outdoor Unit-Air-Source) | N/A
212627766 | Central Heat Pump | COLEMAN | HMH72B341 | ASPEN |  | C(A,C,D,E)36C26+TDR | TM8V100C16MP12 | 29800 |  |  | 16.9 | 8.5 | 34000 |  |  | 27400 | 80.59% | 2.67 | Both | 620 | 2.48 | HRCU-A-CB (Split System: Heat Pump with Remote Outdoor Unit-Air-Source) | N/A
212627434 | Central Heat Pump | COLEMAN | HMH72B341 | ASPEN |  | D(A,C,E)42D36+TDR | TM8E080B12MP11 | 33200 |  |  | 18 | 8.5 | 34000 |  |  | 28000 | 82.35% | 2.63 | Both | 692.5 | 2.77 | HRCU-A-CB (Split System: Heat Pump with Remote Outdoor Unit-Air-Source) | N/A
212627435 | Central Heat Pump | COLEMAN | HMH72B341 | ASPEN |  | D(A,C,E)48B36+TDR | TM8E080B12MP11 | 32600 |  |  | 18 | 8.5 | 34000 |  |  | 28000 | 82.35% | 2.63 | Both | 680 | 2.72 | HRCU-A-CB (Split System: Heat Pump with Remote Outdoor Unit-Air-Source) | N/A
214720084 | Central Heat Pump | FRASER-JOHNSTON | HH836E2S11 |  |  | CTU48C5XFS1+TXV | TM9V100C20MP12 | 33800 |  |  | 18 | 8.5 | 32200 |  |  | 25800 | 80.12% | 2 | Both | 705 | 2.82 | HRCU-A-CB (Split System: Heat Pump with Remote Outdoor Unit-Air-Source) | N/A
212625769 | Central Heat Pump | COLEMAN | HMH72B341 | ASPEN |  | D(A,C,E)42C36+TDR | TPLC100C20MP13 | 32200 |  |  | 16.5 | 8.1 | 32400 |  |  | 27800 | 85.8% | 2.44 | Both | 670 | 2.68 | HRCU-A-CB (Split System: Heat Pump with Remote Outdoor Unit-Air-Source) | N/A
212625722 | Central Heat Pump | COLEMAN | HMH72B341 | ASPEN |  | C(A,C,D,E)36C36+TDR | TM8V120C20MP12 | 31800 |  |  | 16.5 | 8.5 | 32400 |  |  | 27800 | 85.8% | 2.7 | Both | 662.5 | 2.65 | HRCU-A-CB (Split System: Heat Pump with Remote Outdoor Unit-Air-Source) | N/A
212625735 | Central Heat Pump | COLEMAN | HMH72B341 | ASPEN |  | D(A,C,E)48C26+TDR | TM8V120C20MP12 | 30000 |  |  | 16 | 8.5 | 32400 |  |  | 27800 | 85.8% | 2.7 | Both | 625 | 2.5 | HRCU-A-CB (Split System: Heat Pump with Remote Outdoor Unit-Air-Source) | N/A
212624953 | Central Heat Pump | COLEMAN | HMH72B341 | ASPEN |  | D(A,C,E)48C24+TDR | TM8Y080C16MP11 | 30600 |  |  | 18.1 | 8.5 | 34000 |  |  | 27400 | 80.59% | 2.67 | Both | 637.5 | 2.55 | HRCU-A-CB (Split System: Heat Pump with Remote Outdoor Unit-Air-Source) | N/A
214398708 | Central Heat Pump | FRASER-JOHNSTON | HH860E2S11 |  |  | CTF60C5CGS1 | TM9V100C20MP12 | 44000 |  |  | 18 | 8.5 | 45000 |  |  | 33800 | 75.11% | 2 | Both | 917.5 | 3.67 | HRCU-A-CB (Split System: Heat Pump with Remote Outdoor Unit-Air-Source) | N/A
214398649 | Central Heat Pump | FRASER-JOHNSTON | HH860E2S11 |  |  | CTF60C5CGS1 | TMLV100C16MP12 | 43500 |  |  | 17 | 8.5 | 44000 |  |  | 33400 | 75.91% | 2 | Both | 907.5 | 3.63 | HRCU-A-CB (Split System: Heat Pump with Remote Outdoor Unit-Air-Source) | Both
214397179 | Central Heat Pump | FRASER-JOHNSTON | HH860E2S11 |  |  | CTM60D5CHS1 | TM9V120D20MP12 | 53000 |  |  | 19 | 8.5 | 54000 |  |  | 39000 | 72.22% | 2 | Both | 1105 | 4.42 | HRCU-A-CB (Split System: Heat Pump with Remote Outdoor Unit-Air-Source) | N/A
214584728 | Central Heat Pump | FRASER-JOHNSTON | HH860E2S11 |  |  | CTF60D5CGS1 | Z8ES130D20SMPS1 | 45000 |  |  | 18 | 9 | 45000 |  |  | 33600 | 74.67% | 2 | Both | 937.5 | 3.75 | HRCU-A-CB (Split System: Heat Pump with Remote Outdoor Unit-Air-Source) | Both
214398693 | Central Heat Pump | FRASER-JOHNSTON | HH860E2S11 |  |  | CTM60C5CGS1 | TM8E100C20MP11 | 45500 |  |  | 17 | 8.5 | 47000 |  |  | 35000 | 74.47% | 2 | Both | 947.5 | 3.79 | HRCU-A-CB (Split System: Heat Pump with Remote Outdoor Unit-Air-Source) | Yes
214398634 | Central Heat Pump | FRASER-JOHNSTON | HH860E2S11 |  |  | JHE48D5CG2SS1 |  | 45000 |  |  | 19 | 9 | 44500 |  |  | 33400 | 75.06% | 2 | Both | 937.5 | 3.75 | HRCU-A-CB (Split System: Heat Pump with Remote Outdoor Unit-Air-Source) | Both
214809149 | Central Heat Pump | FRASER-JOHNSTON | HH860E2S11 |  |  | CTU60D5XGS1+JMVT20DC2N1+TXV |  | 45000 |  |  | 18 | 9 | 44500 |  |  | 33400 | 75.06% | 2 | Both | 937.5 | 3.75 | HRCU-A-CB (Split System: Heat Pump with Remote Outdoor Unit-Air-Source) | Both
214398713 | Central Heat Pump | FRASER-JOHNSTON | HH860E2S11 |  |  | CTF60C5CGS1 | TP9C100C20MP13 | 44000 |  |  | 18 | 8.5 | 45000 |  |  | 33800 | 75.11% | 2 | Both | 917.5 | 3.67 | HRCU-A-CB (Split System: Heat Pump with Remote Outdoor Unit-Air-Source) | N/A
214720060 | Central Heat Pump | FRASER-JOHNSTON | HH836E2S11 |  |  | CTU48C5XFS1+TXV | TM8V080C16MP12 | 33000 |  |  | 18 | 8.5 | 31200 |  |  | 24200 | 77.56% | 2 | Both | 687.5 | 2.75 | HRCU-A-CB (Split System: Heat Pump with Remote Outdoor Unit-Air-Source) | N/A
212627440 | Central Heat Pump | COLEMAN | HMH72B341 | ASPEN |  | C(A,C,D,E)36A46+TDR | TM9Y080B12MP11 | 32000 |  |  | 18 | 8.1 | 34000 |  |  | 28000 | 82.35% | 2.41 | Both | 667.5 | 2.67 | HRCU-A-CB (Split System: Heat Pump with Remote Outdoor Unit-Air-Source) | N/A
212627657 | Central Heat Pump | COLEMAN | HMH72B341 | ASPEN |  | D(A,C,E)42B36+TDR | TM9Y080C16MP11 | 32400 |  |  | 18.5 | 8.5 | 34000 |  |  | 28000 | 82.35% | 2.66 | Both | 675 | 2.7 | HRCU-A-CB (Split System: Heat Pump with Remote Outdoor Unit-Air-Source) | N/A
212625770 | Central Heat Pump | COLEMAN | HMH72B341 | ASPEN |  | D(A,C,E)42D26+TDR | TPLC100C20MP13 | 30000 |  |  | 16 | 8.1 | 32400 |  |  | 27800 | 85.8% | 2.44 | Both | 625 | 2.5 | HRCU-A-CB (Split System: Heat Pump with Remote Outdoor Unit-Air-Source) | N/A
212627724 | Central Heat Pump | COLEMAN | HMH72B341 | ASPEN |  | D(A,C,E)36B46+TDR | CPLC100C16MP13 | 33000 |  |  | 17.5 | 8.1 | 33800 |  |  | 27400 | 81.07% | 2.47 | Both | 687.5 | 2.75 | HRCU-A-CB (Split System: Heat Pump with Remote Outdoor Unit-Air-Source) | N/A
212627761 | Central Heat Pump | COLEMAN | HMH72B341 | ASPEN |  | D(A,C,E)48D26+TDR | TM8V080C16MP12 | 31000 |  |  | 17.3 | 8.5 | 34000 |  |  | 27400 | 80.59% | 2.67 | Both | 645 | 2.58 | HRCU-A-CB (Split System: Heat Pump with Remote Outdoor Unit-Air-Source) | N/A
212627443 | Central Heat Pump | COLEMAN | HMH72B341 | ASPEN |  | C(A,C,D,E)36C26+TDR | TM9Y080B12MP11 | 29800 |  |  | 17.4 | 8.1 | 34000 |  |  | 28000 | 82.35% | 2.41 | Both | 620 | 2.48 | HRCU-A-CB (Split System: Heat Pump with Remote Outdoor Unit-Air-Source) | N/A
214056941 | Central Heat Pump | COLEMAN | HMH72B341 | ASPEN |  | L(E,G)M36F4 |  | 33000 |  |  | 17 | 8.1 | 31800 |  |  | 27000 | 84.91% | 2.73 | Both | 687.5 | 2.75 | HRCU-A-CB (Split System: Heat Pump with Remote Outdoor Unit-Air-Source) | N/A
214239187 | Central Heat Pump | ARCOAIRE | HVH837GKA2* |  |  | EN(A,D,W)4X48L21**+WALLCON | *80CTL0901716B* | 32400 |  |  | 18 | 8.5 | 32800 |  |  | 24800 | 75.61% | 1.96 | Both | 675 | 2.7 | HRCU-A-CB (Split System: Heat Pump with Remote Outdoor Unit-Air-Source) | No
213069899 | Central Heat Pump | ACIQ | DLCURAH24ABK |  |  | EA*4X30L17A* | *92ESN0401410A* | 24000 |  |  | 15.2 | 8.5 | 26600 |  |  | 23000 | 86.47% | 1.86 | Both | 500 | 2 | HRCU-A-CB (Split System: Heat Pump with Remote Outdoor Unit-Air-Source) | N/A
206772832 | Central Heat Pump | ARCOAIRE | HVH837GKA2* |  |  | EHD4X42AAL+WALLCON | *80CTL0901716A* | 32600 |  |  | 17 | 8.1 | 33000 |  |  | 24800 | 75.15% | 1.96 | Both | 680 | 2.72 | HRCU-A-CB (Split System: Heat Pump with Remote Outdoor Unit-Air-Source) | N/A
214239177 | Central Heat Pump | ARCOAIRE | HVH837GKA2* |  |  | EN(A,D,W)4X48L21**+WALLCON | *80CTL0701716B* | 32200 |  |  | 17.5 | 8.1 | 32800 |  |  | 25000 | 76.22% | 1.94 | Both | 670 | 2.68 | HRCU-A-CB (Split System: Heat Pump with Remote Outdoor Unit-Air-Source) | N/A
213069854 | Central Heat Pump | ACIQ | DLCURAH24ABK |  |  | EA*4X30L17A* | *80ES(N,L)0451712A* | 24000 |  |  | 16.5 | 8.5 | 26200 |  |  | 23200 | 88.55% | 1.9 | Both | 500 | 2 | HRCU-A-CB (Split System: Heat Pump with Remote Outdoor Unit-Air-Source) | N/A
213069939 | Central Heat Pump | ACIQ | DLCURAH24ABK |  |  | EA*4X36L17A* | *80VSL0451412A* | 23400 |  |  | 16.5 | 8.5 | 25600 |  |  | 23600 | 92.19% | 1.96 | Both | 487.5 | 1.95 | HRCU-A-CB (Split System: Heat Pump with Remote Outdoor Unit-Air-Source) | N/A
214396772 | Central Heat Pump | FRASER-JOHNSTON | HH860E2S11 |  |  | CTF60D5CJS1 | TM8E130D20MP11 | 52000 |  |  | 18 | 8.5 | 54000 |  |  | 39000 | 72.22% | 2 | Both | 1082.5 | 4.33 | HRCU-A-CB (Split System: Heat Pump with Remote Outdoor Unit-Air-Source) | Yes
214397042 | Central Heat Pump | FRASER-JOHNSTON | HH860E2S11 |  |  | CTM60C5CGS1 | TM8Y080C16MP11 | 44000 |  |  | 18 | 8.5 | 44000 |  |  | 33400 | 75.91% | 2 | Both | 917.5 | 3.67 | HRCU-A-CB (Split System: Heat Pump with Remote Outdoor Unit-Air-Source) | Both
212380548 | Central Heat Pump | CARRIER | 25VNA424A*031* | ADP |  | PL36H175P149 | 58TN*A090C17**16 | 23600 |  |  | 21 | 8.5 | 24800 |  |  | 19300 | 77.82% | 2.48 | Both | 492.5 | 1.97 | HRCU-A-CB (Split System: Heat Pump with Remote Outdoor Unit-Air-Source) | N/A
214396767 | Central Heat Pump | FRASER-JOHNSTON | HH860E2S11 |  |  | CTF60D5CJS1+JME18D2SN1 |  | 53000 |  |  | 19 | 8.5 | 54000 |  |  | 39000 | 72.22% | 2 | Both | 1105 | 4.42 | HRCU-A-CB (Split System: Heat Pump with Remote Outdoor Unit-Air-Source) | N/A
214398703 | Central Heat Pump | FRASER-JOHNSTON | HH860E2S11 |  |  | CTF60C5CGS1 | TM9E100C16MP12 | 44500 |  |  | 18 | 8.5 | 46000 |  |  | 34400 | 74.78% | 2 | Both | 927.5 | 3.71 | HRCU-A-CB (Split System: Heat Pump with Remote Outdoor Unit-Air-Source) | N/A
214396747 | Central Heat Pump | FRASER-JOHNSTON | HH860E2S11 |  |  | CTF60D5CHS1 | TM8E130D20MP11 | 54000 |  |  | 19 | 8.5 | 55000 |  |  | 40000 | 72.73% | 2 | Both | 1125 | 4.5 | HRCU-A-CB (Split System: Heat Pump with Remote Outdoor Unit-Air-Source) | Yes
212380555 | Central Heat Pump | CARRIER | 25VNA424A*031* | ADP |  | C36A***L539 | 58TN*A090C17**16 | 24200 |  |  | 21 | 8.5 | 24800 |  |  | 19200 | 77.42% | 2.58 | Both | 505 | 2.02 | HRCU-A-CB (Split System: Heat Pump with Remote Outdoor Unit-Air-Source) | N/A
214398029 | Central Heat Pump | FRASER-JOHNSTON | HH860E2S11 |  |  | CTM60C5CHS1 | TMLE080C20MP11 | 53000 |  |  | 19 | 8.5 | 54000 |  |  | 39000 | 72.22% | 2 | Both | 1105 | 4.42 | HRCU-A-CB (Split System: Heat Pump with Remote Outdoor Unit-Air-Source) | Yes
212627653 | Central Heat Pump | COLEMAN | HMH72B341 | ASPEN |  | D(A,C,E)36C36+TDR | TM9Y080C16MP11 | 32400 |  |  | 18.5 | 8.5 | 34000 |  |  | 28000 | 82.35% | 2.66 | Both | 675 | 2.7 | HRCU-A-CB (Split System: Heat Pump with Remote Outdoor Unit-Air-Source) | N/A
212625774 | Central Heat Pump | COLEMAN | HMH72B341 | ASPEN |  | D(A,C,E)48C36+TDR | TPLC100C20MP13 | 32600 |  |  | 16.5 | 8.1 | 32400 |  |  | 27800 | 85.8% | 2.44 | Both | 680 | 2.72 | HRCU-A-CB (Split System: Heat Pump with Remote Outdoor Unit-Air-Source) | N/A
212625776 | Central Heat Pump | COLEMAN | HMH72B341 | ASPEN |  | D(A,C,E)48D36+TDR | TPLC100C20MP13 | 32800 |  |  | 16.5 | 8.1 | 32400 |  |  | 27800 | 85.8% | 2.44 | Both | 682.5 | 2.73 | HRCU-A-CB (Split System: Heat Pump with Remote Outdoor Unit-Air-Source) | N/A
213297536 | Central Heat Pump | CHAMPION HEATING AND COOLING | HMH72B341 |  |  | XAHC36DBCN1 | Z8ES120C16LMPS1 | 34000 |  |  | 17.5 | 8.1 | 33400 |  |  | 24000 | 71.86% | 2.08 | Both | 707.5 | 2.83 | HRCU-A-CB (Split System: Heat Pump with Remote Outdoor Unit-Air-Source) | N/A
212627652 | Central Heat Pump | COLEMAN | HMH72B341 | ASPEN |  | D(A,C,E)36B46+TDR | TM9Y080C16MP11 | 33000 |  |  | 18.5 | 8.5 | 34000 |  |  | 28000 | 82.35% | 2.66 | Both | 687.5 | 2.75 | HRCU-A-CB (Split System: Heat Pump with Remote Outdoor Unit-Air-Source) | N/A
212624958 | Central Heat Pump | COLEMAN | HMH72B341 | ASPEN |  | D(A,C,E)48D24+TDR | TM8Y080C16MP11 | 31000 |  |  | 18.2 | 8.5 | 34000 |  |  | 27400 | 80.59% | 2.67 | Both | 645 | 2.58 | HRCU-A-CB (Split System: Heat Pump with Remote Outdoor Unit-Air-Source) | N/A
212627450 | Central Heat Pump | COLEMAN | HMH72B341 | ASPEN |  | D(A,C,E)36D26+TDR | TM9Y080B12MP11 | 30200 |  |  | 17.5 | 8.1 | 34000 |  |  | 28000 | 82.35% | 2.41 | Both | 630 | 2.52 | HRCU-A-CB (Split System: Heat Pump with Remote Outdoor Unit-Air-Source) | N/A
212627382 | Central Heat Pump | COLEMAN | HMH72B341 | ASPEN |  | C(A,C,D,E)48A36+TDR | TM8E080B12MP11 | 32200 |  |  | 18 | 8.4 | 34000 |  |  | 28000 | 82.35% | 2.6 | Both | 670 | 2.68 | HRCU-A-CB (Split System: Heat Pump with Remote Outdoor Unit-Air-Source) | N/A
212625494 | Central Heat Pump | COLEMAN | HMH72B341 | ASPEN |  | C(A,C,D,E)48A26+TDR | TM9Y120D20MP11 | 29400 |  |  | 15.8 | 8.4 | 32000 |  |  | 28000 | 87.5% | 2.75 | Both | 612.5 | 2.45 | HRCU-A-CB (Split System: Heat Pump with Remote Outdoor Unit-Air-Source) | N/A
212625745 | Central Heat Pump | COLEMAN | HMH72B341 | ASPEN |  | D(A,C,E)36B46+TDR | TMLV120C20MP12 | 32400 |  |  | 16.5 | 8.1 | 32400 |  |  | 27800 | 85.8% | 2.44 | Both | 675 | 2.7 | HRCU-A-CB (Split System: Heat Pump with Remote Outdoor Unit-Air-Source) | N/A
212627663 | Central Heat Pump | COLEMAN | HMH72B341 | ASPEN |  | D(A,C,E)48C26+TDR | TM9Y080C16MP11 | 30600 |  |  | 18.1 | 8.5 | 34000 |  |  | 28000 | 82.35% | 2.66 | Both | 637.5 | 2.55 | HRCU-A-CB (Split System: Heat Pump with Remote Outdoor Unit-Air-Source) | N/A
212625773 | Central Heat Pump | COLEMAN | HMH72B341 | ASPEN |  | D(A,C,E)48C26+TDR | TPLC100C20MP13 | 30000 |  |  | 16 | 8.1 | 32400 |  |  | 27800 | 85.8% | 2.44 | Both | 625 | 2.5 | HRCU-A-CB (Split System: Heat Pump with Remote Outdoor Unit-Air-Source) | N/A
212625734 | Central Heat Pump | COLEMAN | HMH72B341 | ASPEN |  | D(A,C,E)48B36+TDR | TM8V120C20MP12 | 32000 |  |  | 16.5 | 8.5 | 32400 |  |  | 27800 | 85.8% | 2.7 | Both | 667.5 | 2.67 | HRCU-A-CB (Split System: Heat Pump with Remote Outdoor Unit-Air-Source) | N/A
212625482 | Central Heat Pump | COLEMAN | HMH72B341 | ASPEN |  | C(A,C,D,E)36A36+TDR | TM8V120C20MP12 | 30600 |  |  | 16.2 | 8.4 | 32000 |  |  | 27600 | 86.25% | 2.66 | Both | 637.5 | 2.55 | HRCU-A-CB (Split System: Heat Pump with Remote Outdoor Unit-Air-Source) | N/A
214398730 | Central Heat Pump | FRASER-JOHNSTON | HH860E2S11 |  |  | CTM60D5CGS1 | TP9C120D20MP13 | 44000 |  |  | 18 | 8.5 | 44000 |  |  | 33400 | 75.91% | 2 | Both | 917.5 | 3.67 | HRCU-A-CB (Split System: Heat Pump with Remote Outdoor Unit-Air-Source) | Both
214397191 | Central Heat Pump | FRASER-JOHNSTON | HH860E2S11 |  |  | CTF60C5CHS1 | TM9E100C20MP12 | 53500 |  |  | 19 | 8.5 | 55000 |  |  | 40000 | 72.73% | 2 | Both | 1115 | 4.46 | HRCU-A-CB (Split System: Heat Pump with Remote Outdoor Unit-Air-Source) | N/A
212380550 | Central Heat Pump | CARRIER | 25VNA424A*031* | ADP |  | PL36H175P159 | 58TN*A090C17**16 | 23600 |  |  | 21 | 8.5 | 24800 |  |  | 19300 | 77.82% | 2.48 | Both | 492.5 | 1.97 | HRCU-A-CB (Split System: Heat Pump with Remote Outdoor Unit-Air-Source) | N/A
214397184 | Central Heat Pump | FRASER-JOHNSTON | HH860E2S11 |  |  | CTM60D5CHS1 | TP9C120D20MP13 | 53000 |  |  | 19 | 8.5 | 54000 |  |  | 39000 | 72.22% | 2 | Both | 1105 | 4.42 | HRCU-A-CB (Split System: Heat Pump with Remote Outdoor Unit-Air-Source) | N/A
212380556 | Central Heat Pump | CARRIER | 25VNA424A*031* | ADP |  | V,C36H175P459 | 58TN*A090C17**16 | 24000 |  |  | 21 | 8.5 | 24800 |  |  | 19200 | 77.42% | 2.58 | Both | 500 | 2 | HRCU-A-CB (Split System: Heat Pump with Remote Outdoor Unit-Air-Source) | N/A
212380557 | Central Heat Pump | CARRIER | 25VNA424A*031* | ADP |  | PL36H210P299 | 59MN7B060C17**14 | 23200 |  |  | 19 | 8.1 | 25200 |  |  | 19600 | 77.78% | 2.38 | Both | 482.5 | 1.93 | HRCU-A-CB (Split System: Heat Pump with Remote Outdoor Unit-Air-Source) | N/A
212380588 | Central Heat Pump | CARRIER | 25VNA424A*031* | ADP |  | PL36H175P149 | 59TN6B060C17**14 | 23400 |  |  | 20 | 8.1 | 25200 |  |  | 19600 | 77.78% | 2.42 | Both | 487.5 | 1.95 | HRCU-A-CB (Split System: Heat Pump with Remote Outdoor Unit-Air-Source) | N/A
214398673 | Central Heat Pump | FRASER-JOHNSTON | HH860E2S11 |  |  | CTM60C5CGS1+JME16C2SN1 |  | 44500 |  |  | 19 | 8.5 | 44000 |  |  | 33000 | 75% | 2 | Both | 927.5 | 3.71 | HRCU-A-CB (Split System: Heat Pump with Remote Outdoor Unit-Air-Source) | Both
213063303 | Central Heat Pump | ACIQ | HVH837GKA2* |  |  | EA*4X36L21A*+WALLCON | *97CMN1002122A* | 31600 |  |  | 17 | 8.1 | 33200 |  |  | 24200 | 72.89% | 1.86 | Both | 657.5 | 2.63 | HRCU-A-CB (Split System: Heat Pump with Remote Outdoor Unit-Air-Source) | N/A
213069904 | Central Heat Pump | ACIQ | DLCURAH24ABK |  |  | EA*4X30L17A* | *92ESN0401712A* | 23600 |  |  | 15.5 | 8.5 | 26200 |  |  | 23600 | 90.08% | 1.94 | Both | 492.5 | 1.97 | HRCU-A-CB (Split System: Heat Pump with Remote Outdoor Unit-Air-Source) | N/A
214239307 | Central Heat Pump | ARCOAIRE | HVH837GKA2* |  |  | EN(A,D)4X48L24**+WALLCON | *80CTL1352422B* | 32400 |  |  | 17.5 | 8.5 | 32600 |  |  | 24800 | 76.07% | 1.98 | Both | 675 | 2.7 | HRCU-A-CB (Split System: Heat Pump with Remote Outdoor Unit-Air-Source) | No
206772895 | Central Heat Pump | ARCOAIRE | HVH837GKA2* |  |  | EHD4X48AAL+WALLCON | *80CTL1352422A* | 32600 |  |  | 17 | 8.1 | 33000 |  |  | 24800 | 75.15% | 1.98 | Both | 680 | 2.72 | HRCU-A-CB (Split System: Heat Pump with Remote Outdoor Unit-Air-Source) | N/A
213076367 | Central Heat Pump | KEEPRITE | DLCURAH24ABK |  |  | EN(A,D)4X36L21** | *95MSU1002122A* | 23400 |  |  | 17 | 8.5 | 26200 |  |  | 24600 | 93.89% | 2.06 | Both | 487.5 | 1.95 | HRCU-A-CB (Split System: Heat Pump with Remote Outdoor Unit-Air-Source) | N/A
213069910 | Central Heat Pump | ACIQ | DLCURAH24ABK |  |  | EA*4X30L17A* | *80ES(N,L)0701412A* | 24200 |  |  | 16.5 | 8.5 | 26400 |  |  | 22800 | 86.36% | 1.88 | Both | 505 | 2.02 | HRCU-A-CB (Split System: Heat Pump with Remote Outdoor Unit-Air-Source) | N/A
213076647 | Central Heat Pump | KEEPRITE | DLCURAH36ABK |  |  | EA*4X37L21A* | *80VTL0902120B* | 36600 |  |  | 16 | 8.5 | 38500 |  |  | 35000 | 90.91% | 2.08 | Both | 762.5 | 3.05 | HRCU-A-CB (Split System: Heat Pump with Remote Outdoor Unit-Air-Source) | N/A
213078582 | Central Heat Pump | KEEPRITE | DLCURAH36ABK |  |  | EN(A,D)4X48L24** | *80MS(N,L)0902120A* | 36000 |  |  | 16.5 | 8.1 | 38500 |  |  | 35000 | 90.91% | 2 | Both | 750 | 3 | HRCU-A-CB (Split System: Heat Pump with Remote Outdoor Unit-Air-Source) | N/A
213078439 | Central Heat Pump | KEEPRITE | DLCURAH36ABK |  |  | EA*4X43L21A* | *80MS(N,L)0902116A* | 36400 |  |  | 16.5 | 8.5 | 38000 |  |  | 34800 | 91.58% | 2.06 | Both | 757.5 | 3.03 | HRCU-A-CB (Split System: Heat Pump with Remote Outdoor Unit-Air-Source) | N/A
214397012 | Central Heat Pump | FRASER-JOHNSTON | HH860E2S11 |  |  | CTF60C5CGS1 | TM9Y080C16MP11 | 43500 |  |  | 17 | 8.5 | 44500 |  |  | 33800 | 75.96% | 2 | Both | 907.5 | 3.63 | HRCU-A-CB (Split System: Heat Pump with Remote Outdoor Unit-Air-Source) | N/A
212380554 | Central Heat Pump | CARRIER | 25VNA424A*031* | ADP |  | V,C36H175P139 | 58TN*A090C17**16 | 23600 |  |  | 21 | 8.5 | 24800 |  |  | 19300 | 77.82% | 2.48 | Both | 492.5 | 1.97 | HRCU-A-CB (Split System: Heat Pump with Remote Outdoor Unit-Air-Source) | N/A
212380570 | Central Heat Pump | CARRIER | 25VNA424A*031* | ADP |  | PL36H210P749 | 59MN7B060C21**20 | 23400 |  |  | 20 | 8.1 | 25000 |  |  | 19500 | 78% | 2.44 | Both | 487.5 | 1.95 | HRCU-A-CB (Split System: Heat Pump with Remote Outdoor Unit-Air-Source) | N/A
214397027 | Central Heat Pump | FRASER-JOHNSTON | HH860E2S11 |  |  | CTF60C5CGS1+JMVT16CC2N1 |  | 44500 |  |  | 18 | 8.5 | 44000 |  |  | 33200 | 75.45% | 2 | Both | 927.5 | 3.71 | HRCU-A-CB (Split System: Heat Pump with Remote Outdoor Unit-Air-Source) | Both
212380553 | Central Heat Pump | CARRIER | 25VNA424A*031* | ADP |  | C36A***L159 | 58TN*A090C17**16 | 23600 |  |  | 21 | 8.5 | 24800 |  |  | 19300 | 77.82% | 2.48 | Both | 492.5 | 1.97 | HRCU-A-CB (Split System: Heat Pump with Remote Outdoor Unit-Air-Source) | N/A
212380560 | Central Heat Pump | CARRIER | 25VNA424A*031* | ADP |  | PL36H175P149 | 59MN7B060C17**14 | 23200 |  |  | 19 | 8.1 | 25200 |  |  | 19600 | 77.78% | 2.42 | Both | 482.5 | 1.93 | HRCU-A-CB (Split System: Heat Pump with Remote Outdoor Unit-Air-Source) | N/A
214396737 | Central Heat Pump | FRASER-JOHNSTON | HH860E2S11 |  |  | CTF60D5CHS1+JMVT20DC2N1 |  | 53000 |  |  | 19 | 8.5 | 53000 |  |  | 38000 | 71.7% | 2 | Both | 1105 | 4.42 | HRCU-A-CB (Split System: Heat Pump with Remote Outdoor Unit-Air-Source) | Both
212627651 | Central Heat Pump | COLEMAN | HMH72B341 | ASPEN |  | D(A,C,E)36B36+TDR | TM9Y080C16MP11 | 32000 |  |  | 18.5 | 8.5 | 34000 |  |  | 28000 | 82.35% | 2.66 | Both | 667.5 | 2.67 | HRCU-A-CB (Split System: Heat Pump with Remote Outdoor Unit-Air-Source) | N/A
212627381 | Central Heat Pump | COLEMAN | HMH72B341 | ASPEN |  | C(A,C,D,E)42B36+TDR | TM8E080B12MP11 | 32200 |  |  | 18 | 8.4 | 34000 |  |  | 28000 | 82.35% | 2.6 | Both | 670 | 2.68 | HRCU-A-CB (Split System: Heat Pump with Remote Outdoor Unit-Air-Source) | N/A
212625727 | Central Heat Pump | COLEMAN | HMH72B341 | ASPEN |  | D(A,C,E)36C36+TDR | TM8V120C20MP12 | 31800 |  |  | 16.5 | 8.5 | 32400 |  |  | 27800 | 85.8% | 2.7 | Both | 662.5 | 2.65 | HRCU-A-CB (Split System: Heat Pump with Remote Outdoor Unit-Air-Source) | N/A
212625729 | Central Heat Pump | COLEMAN | HMH72B341 | ASPEN |  | D(A,C,E)42A46+TDR | TM8V120C20MP12 | 31800 |  |  | 16.5 | 8.5 | 32400 |  |  | 27800 | 85.8% | 2.7 | Both | 662.5 | 2.65 | HRCU-A-CB (Split System: Heat Pump with Remote Outdoor Unit-Air-Source) | N/A
212625519 | Central Heat Pump | COLEMAN | HMH72B341 | ASPEN |  | C(A,C,D,E)42A26+TDR | TPLC100C20MP13 | 28600 |  |  | 15.6 | 8.1 | 32000 |  |  | 27600 | 86.25% | 2.44 | Both | 595 | 2.38 | HRCU-A-CB (Split System: Heat Pump with Remote Outdoor Unit-Air-Source) | N/A
212625755 | Central Heat Pump | COLEMAN | HMH72B341 | ASPEN |  | D(A,C,E)48C36+TDR | TMLV120C20MP12 | 32600 |  |  | 16.5 | 8.1 | 32400 |  |  | 27800 | 85.8% | 2.44 | Both | 680 | 2.72 | HRCU-A-CB (Split System: Heat Pump with Remote Outdoor Unit-Air-Source) | N/A
212625384 | Central Heat Pump | COLEMAN | HMH72B341 | ASPEN |  | C(A,C,D,E)42D24+TDR | TM9V100C20MP12 | 30400 |  |  | 17.1 | 8.5 | 34000 |  |  | 28400 | 83.53% | 2.7 | Both | 632.5 | 2.53 | HRCU-A-CB (Split System: Heat Pump with Remote Outdoor Unit-Air-Source) | N/A
212625386 | Central Heat Pump | COLEMAN | HMH72B341 | ASPEN |  | C(A,C,D,E)48C24+TDR | TM9V100C20MP12 | 30400 |  |  | 17.1 | 8.5 | 34000 |  |  | 28400 | 83.53% | 2.7 | Both | 632.5 | 2.53 | HRCU-A-CB (Split System: Heat Pump with Remote Outdoor Unit-Air-Source) | N/A
214398668 | Central Heat Pump | FRASER-JOHNSTON | HH860E2S11 |  |  | CTM60C5CGS1+JMC16C2SN1 |  | 45000 |  |  | 19 | 9 | 44500 |  |  | 33400 | 75.06% | 2 | Both | 937.5 | 3.75 | HRCU-A-CB (Split System: Heat Pump with Remote Outdoor Unit-Air-Source) | Both
212380584 | Central Heat Pump | CARRIER | 25VNA424A*031* | ADP |  | V,C36H175P459 | 59MN7B080C17**14 | 24000 |  |  | 20 | 8.5 | 25000 |  |  | 19500 | 78% | 2.5 | Both | 500 | 2 | HRCU-A-CB (Split System: Heat Pump with Remote Outdoor Unit-Air-Source) | N/A
212380586 | Central Heat Pump | CARRIER | 25VNA424A*031* | ADP |  | C36A***L129 | 59TN6B060C17**14 | 23000 |  |  | 20 | 8.1 | 25000 |  |  | 19600 | 78.4% | 2.4 | Both | 480 | 1.92 | HRCU-A-CB (Split System: Heat Pump with Remote Outdoor Unit-Air-Source) | N/A
214398725 | Central Heat Pump | FRASER-JOHNSTON | HH860E2S11 |  |  | CTM60D5CGS1 | TM9V120D20MP12 | 44000 |  |  | 18 | 8.5 | 44000 |  |  | 33400 | 75.91% | 2 | Both | 917.5 | 3.67 | HRCU-A-CB (Split System: Heat Pump with Remote Outdoor Unit-Air-Source) | Both
214398659 | Central Heat Pump | FRASER-JOHNSTON | HH860E2S11 |  |  | CTF60C5CGS1 | TPLC100C16MP13 | 43500 |  |  | 17 | 8.5 | 44000 |  |  | 33400 | 75.91% | 2 | Both | 907.5 | 3.63 | HRCU-A-CB (Split System: Heat Pump with Remote Outdoor Unit-Air-Source) | Both
214397196 | Central Heat Pump | FRASER-JOHNSTON | HH860E2S11 |  |  | CTF60D5CHS1 | TM9E120D20MP12 | 53000 |  |  | 19 | 8.5 | 54500 |  |  | 39500 | 72.48% | 2 | Both | 1105 | 4.42 | HRCU-A-CB (Split System: Heat Pump with Remote Outdoor Unit-Air-Source) | N/A
212380559 | Central Heat Pump | CARRIER | 25VNA424A*031* | ADP |  | C36A***L139 | 59MN7B060C17**14 | 23200 |  |  | 19 | 8.1 | 25200 |  |  | 19600 | 77.78% | 2.38 | Both | 482.5 | 1.93 | HRCU-A-CB (Split System: Heat Pump with Remote Outdoor Unit-Air-Source) | N/A
214396301 | Central Heat Pump | FRASER-JOHNSTON | HH860E2S11 |  |  | CTF60C5CHS1 | TM9V100C20MP12 | 52000 |  |  | 19 | 8.5 | 53500 |  |  | 38500 | 71.96% | 2 | Both | 1082.5 | 4.33 | HRCU-A-CB (Split System: Heat Pump with Remote Outdoor Unit-Air-Source) | N/A
212625737 | Central Heat Pump | COLEMAN | HMH72B341 | ASPEN |  | D(A,C,E)48D26+TDR | TM8V120C20MP12 | 30400 |  |  | 16.1 | 8.5 | 32400 |  |  | 27800 | 85.8% | 2.7 | Both | 632.5 | 2.53 | HRCU-A-CB (Split System: Heat Pump with Remote Outdoor Unit-Air-Source) | N/A
212625504 | Central Heat Pump | COLEMAN | HMH72B341 | ASPEN |  | C(A,C,D,E)48A26+TDR | TM8V120C20MP12 | 29000 |  |  | 15.8 | 8.4 | 32000 |  |  | 27400 | 85.62% | 2.7 | Both | 605 | 2.42 | HRCU-A-CB (Split System: Heat Pump with Remote Outdoor Unit-Air-Source) | N/A
212625518 | Central Heat Pump | COLEMAN | HMH72B341 | ASPEN |  | C(A,C,D,E)42A26+TDR | TMLV120C20MP12 | 28600 |  |  | 15.6 | 8.1 | 32000 |  |  | 27600 | 86.25% | 2.44 | Both | 595 | 2.38 | HRCU-A-CB (Split System: Heat Pump with Remote Outdoor Unit-Air-Source) | N/A
212625802 | Central Heat Pump | COLEMAN | HMH72B341 | ASPEN |  | C(A,C,D,E)48A36+TDR | TM9Y120D20MP11 | 31800 |  |  | 16.5 | 8.5 | 32400 |  |  | 28200 | 87.04% | 2.77 | Both | 662.5 | 2.65 | HRCU-A-CB (Split System: Heat Pump with Remote Outdoor Unit-Air-Source) | N/A
212625526 | Central Heat Pump | COLEMAN | HMH72B341 | ASPEN |  | C(A,C,D,E)48A26+TDR | TM9V120D20MP12 | 29400 |  |  | 16.3 | 8.4 | 32000 |  |  | 28000 | 87.5% | 2.77 | Both | 612.5 | 2.45 | HRCU-A-CB (Split System: Heat Pump with Remote Outdoor Unit-Air-Source) | N/A
212625812 | Central Heat Pump | COLEMAN | HMH72B341 | ASPEN |  | D(A,C,E)42B36+TDR | TM9Y120D20MP11 | 32000 |  |  | 16.5 | 8.5 | 32400 |  |  | 28200 | 87.04% | 2.77 | Both | 667.5 | 2.67 | HRCU-A-CB (Split System: Heat Pump with Remote Outdoor Unit-Air-Source) | N/A
212625813 | Central Heat Pump | COLEMAN | HMH72B341 | ASPEN |  | D(A,C,E)42C26+TDR | TM9Y120D20MP11 | 29800 |  |  | 15.9 | 8.5 | 32400 |  |  | 28200 | 87.04% | 2.77 | Both | 620 | 2.48 | HRCU-A-CB (Split System: Heat Pump with Remote Outdoor Unit-Air-Source) | N/A
212625746 | Central Heat Pump | COLEMAN | HMH72B341 | ASPEN |  | D(A,C,E)36C36+TDR | TMLV120C20MP12 | 31800 |  |  | 16.5 | 8.1 | 32400 |  |  | 27800 | 85.8% | 2.44 | Both | 662.5 | 2.65 | HRCU-A-CB (Split System: Heat Pump with Remote Outdoor Unit-Air-Source) | N/A
213062513 | Central Heat Pump | ACIQ | HVH837GKA** |  |  | EHD4X48AAL+WALLCON | *80CTL0902120A* | 32600 |  |  | 17 | 8.1 | 33000 |  |  | 25000 | 75.76% | 1.98 | Both | 680 | 2.72 | HRCU-A-CB (Split System: Heat Pump with Remote Outdoor Unit-Air-Source) | N/A
213352707 | Central Heat Pump | CARRIER | 38MURAQ24AB3* | ADP |  | C24A***L039 | 59TP6C080V17**16 | 23200 |  |  | 16 | 8.5 | 25400 |  |  | 25200 | 99.21% | 2.14 | Both | 482.5 | 1.93 | HRCU-A-CB (Split System: Heat Pump with Remote Outdoor Unit-Air-Source) | N/A
211871783 | Central Heat Pump | CARRIER | 38MURAQ24AB3* | ADP |  | H,PE31(1,2)24+TXV | 59SC2D060E17**14 | 23800 |  |  | 16 | 8.5 | 25200 |  |  | 23800 | 94.44% | 1.96 | Both | 495 | 1.98 | HRCU-A-CB (Split System: Heat Pump with Remote Outdoor Unit-Air-Source) | N/A
214228984 | Central Heat Pump | ARCOAIRE | DLCURAH18ABK |  |  | EA*4X24L17A* | *80MSU0601716A* | 17600 |  |  | 16.5 | 8.5 | 18600 |  |  | 19100 | 102.7% | 2.3 | Both | 367.5 | 1.47 | HRCU-A-CB (Split System: Heat Pump with Remote Outdoor Unit-Air-Source) | N/A
212520259 | Central Heat Pump | CARRIER | 38MURAQ24AB3* | ADP |  | H,PG9J936 | 58SU*A040E17**12 | 24000 |  |  | 17 | 8.1 | 24400 |  |  | 22800 | 93.44% | 1.94 | Both | 500 | 2 | HRCU-A-CB (Split System: Heat Pump with Remote Outdoor Unit-Air-Source) | N/A
212975832 | Central Heat Pump | KEEPRITE | DLCURAH18ABK |  |  | EN(A,D)4X24L17** | *96VTN0801716B* | 17700 |  |  | 16 | 8.5 | 18700 |  |  | 19100 | 102.1% | 2.3 | Both | 370 | 1.48 | HRCU-A-CB (Split System: Heat Pump with Remote Outdoor Unit-Air-Source) | N/A
214242029 | Central Heat Pump | ARCOAIRE | HVH825GKA3* |  |  | END4X42L17**+WALLCON | *95CSU0601716B* | 23800 |  |  | 16.5 | 8.1 | 21400 |  |  | 16700 | 78.04% | 1.98 | Both | 495 | 1.98 | HRCU-A-CB (Split System: Heat Pump with Remote Outdoor Unit-Air-Source) | N/A
213773429 | Central Heat Pump | ARCOAIRE | HVH825GKA3* |  |  | EA*4X42L21A*+WALLCON | *95CSU0601716B* | 23600 |  |  | 16.5 | 8.1 | 21400 |  |  | 16700 | 78.04% | 1.96 | Both | 492.5 | 1.97 | HRCU-A-CB (Split System: Heat Pump with Remote Outdoor Unit-Air-Source) | N/A
212625779 | Central Heat Pump | COLEMAN | HMH72B341 | ASPEN |  | C(A,C,D,E)36C36+TDR | TPLC120C20MP13 | 31800 |  |  | 16.5 | 8.1 | 32400 |  |  | 27800 | 85.8% | 2.44 | Both | 662.5 | 2.65 | HRCU-A-CB (Split System: Heat Pump with Remote Outdoor Unit-Air-Source) | N/A
213297551 | Central Heat Pump | CHAMPION HEATING AND COOLING | HMH72B341 |  |  | XAHC36DBCN1 | Z8ES100C20SMPS1 | 34000 |  |  | 17 | 8.5 | 33400 |  |  | 23600 | 70.66% | 2.08 | Both | 707.5 | 2.83 | HRCU-A-CB (Split System: Heat Pump with Remote Outdoor Unit-Air-Source) | N/A
212625780 | Central Heat Pump | COLEMAN | HMH72B341 | ASPEN |  | C(A,C,D,E)48C26+TDR | TPLC120C20MP13 | 30000 |  |  | 16 | 8.1 | 32400 |  |  | 27800 | 85.8% | 2.44 | Both | 625 | 2.5 | HRCU-A-CB (Split System: Heat Pump with Remote Outdoor Unit-Air-Source) | N/A
212625728 | Central Heat Pump | COLEMAN | HMH72B341 | ASPEN |  | D(A,C,E)36D36+TDR | TM8V120C20MP12 | 32200 |  |  | 16.5 | 8.5 | 32400 |  |  | 27800 | 85.8% | 2.7 | Both | 670 | 2.68 | HRCU-A-CB (Split System: Heat Pump with Remote Outdoor Unit-Air-Source) | N/A
212625801 | Central Heat Pump | COLEMAN | HMH72B341 | ASPEN |  | C(A,C,D,E)42B36+TDR | TM9Y120D20MP11 | 31800 |  |  | 16.5 | 8.5 | 32400 |  |  | 28200 | 87.04% | 2.77 | Both | 662.5 | 2.65 | HRCU-A-CB (Split System: Heat Pump with Remote Outdoor Unit-Air-Source) | N/A
212625751 | Central Heat Pump | COLEMAN | HMH72B341 | ASPEN |  | D(A,C,E)42D26+TDR | TMLV120C20MP12 | 30000 |  |  | 16 | 8.1 | 32400 |  |  | 27800 | 85.8% | 2.44 | Both | 625 | 2.5 | HRCU-A-CB (Split System: Heat Pump with Remote Outdoor Unit-Air-Source) | N/A
212625406 | Central Heat Pump | COLEMAN | HMH72B341 | ASPEN |  | D(A,C,E)42B34+TDR | TM9V100C20MP12 | 32400 |  |  | 17.5 | 8.5 | 34000 |  |  | 28400 | 83.53% | 2.7 | Both | 675 | 2.7 | HRCU-A-CB (Split System: Heat Pump with Remote Outdoor Unit-Air-Source) | N/A
212625815 | Central Heat Pump | COLEMAN | HMH72B341 | ASPEN |  | D(A,C,E)42D26+TDR | TM9Y120D20MP11 | 30200 |  |  | 16 | 8.5 | 32400 |  |  | 28200 | 87.04% | 2.77 | Both | 630 | 2.52 | HRCU-A-CB (Split System: Heat Pump with Remote Outdoor Unit-Air-Source) | N/A
215318984 | Central Heat Pump | HEIL | D5CURAH60AAK |  |  | D5FUAAH60XAK |  | 54000 |  |  | 15.2 | 8.4 | 54000 |  |  | 38000 | 70.37% | 1.8 | Both | 1125 | 4.5 | HRCU-A-CB (Split System: Heat Pump with Remote Outdoor Unit-Air-Source) | Yes
212520446 | Central Heat Pump | CARRIER | 38MURAQ36AB3* | ADP |  | H,PG32936 | 58S(B,C)*A090E24**20 | 34200 |  |  | 15.2 | 8.1 | 36800 |  |  | 28000 | 76.09% | 1.8 | Both | 712.5 | 2.85 | HRCU-A-CB (Split System: Heat Pump with Remote Outdoor Unit-Air-Source) | N/A
213079503 | Central Heat Pump | KEEPRITE | DLCURAH36ABK |  |  | EN(A,D,W)4X48L21** | *92MSN0601714A* | 35800 |  |  | 16 | 8.1 | 38500 |  |  | 35000 | 90.91% | 2 | Both | 745 | 2.98 | HRCU-A-CB (Split System: Heat Pump with Remote Outdoor Unit-Air-Source) | N/A
213079101 | Central Heat Pump | KEEPRITE | DLCURAH36ABK |  |  | EA*4X37L21A* | *80MSU0601716A* | 36400 |  |  | 16.5 | 8.5 | 38000 |  |  | 34800 | 91.58% | 2.08 | Both | 757.5 | 3.03 | HRCU-A-CB (Split System: Heat Pump with Remote Outdoor Unit-Air-Source) | N/A
213079351 | Central Heat Pump | KEEPRITE | DLCURAH36ABK |  |  | EA*4X37L17A* | *92MSN0601412A* | 36200 |  |  | 15.2 | 8.5 | 38500 |  |  | 35200 | 91.43% | 2 | Both | 755 | 3.02 | HRCU-A-CB (Split System: Heat Pump with Remote Outdoor Unit-Air-Source) | N/A
213078299 | Central Heat Pump | KEEPRITE | DLCURAH36ABK |  |  | EA*4X37L21A* | *80MS(N,L)0901714A* | 36200 |  |  | 16.5 | 8.5 | 38000 |  |  | 34800 | 91.58% | 2.04 | Both | 755 | 3.02 | HRCU-A-CB (Split System: Heat Pump with Remote Outdoor Unit-Air-Source) | N/A
213076636 | Central Heat Pump | KEEPRITE | DLCURAH36ABK |  |  | EA*4X36L21A* | *80VTL0902120B* | 35000 |  |  | 16 | 8.1 | 38500 |  |  | 35200 | 91.43% | 1.82 | Both | 730 | 2.92 | HRCU-A-CB (Split System: Heat Pump with Remote Outdoor Unit-Air-Source) | N/A
213079737 | Central Heat Pump | KEEPRITE | DLCURAH36ABK |  |  | EA*4X36L21A* | *92MSN1002120A* | 35000 |  |  | 16.5 | 8.1 | 38500 |  |  | 35200 | 91.43% | 1.82 | Both | 730 | 2.92 | HRCU-A-CB (Split System: Heat Pump with Remote Outdoor Unit-Air-Source) | N/A
213077632 | Central Heat Pump | KEEPRITE | DLCURAH36ABK |  |  | EA*4X42L24A* | *96VTN1002120B* | 35400 |  |  | 16.5 | 8.1 | 38500 |  |  | 35000 | 90.91% | 1.88 | Both | 737.5 | 2.95 | HRCU-A-CB (Split System: Heat Pump with Remote Outdoor Unit-Air-Source) | N/A
213080400 | Central Heat Pump | KEEPRITE | DLCURAH36ABK |  |  | EA*4X42L21A* | *96MSN1002122A* | 35200 |  |  | 16 | 8.1 | 38500 |  |  | 35000 | 90.91% | 1.88 | Both | 732.5 | 2.93 | HRCU-A-CB (Split System: Heat Pump with Remote Outdoor Unit-Air-Source) | N/A
213079113 | Central Heat Pump | KEEPRITE | DLCURAH36ABK |  |  | EA*4X42L21A* | *80MSU0601716A* | 35200 |  |  | 16.5 | 8.1 | 38500 |  |  | 35000 | 90.91% | 1.86 | Both | 732.5 | 2.93 | HRCU-A-CB (Split System: Heat Pump with Remote Outdoor Unit-Air-Source) | N/A
213077340 | Central Heat Pump | KEEPRITE | DLCURAH36ABK |  |  | EA*4X36L17A* | *96VTN0801716B* | 35200 |  |  | 15.2 | 8.1 | 39000 |  |  | 35400 | 90.77% | 1.82 | Both | 732.5 | 2.93 | HRCU-A-CB (Split System: Heat Pump with Remote Outdoor Unit-Air-Source) | N/A
212625766 | Central Heat Pump | COLEMAN | HMH72B341 | ASPEN |  | D(A,C,E)36D36+TDR | TPLC100C20MP13 | 32200 |  |  | 16.5 | 8.1 | 32400 |  |  | 27800 | 85.8% | 2.44 | Both | 670 | 2.68 | HRCU-A-CB (Split System: Heat Pump with Remote Outdoor Unit-Air-Source) | N/A
213297556 | Central Heat Pump | CHAMPION HEATING AND COOLING | HMH72B341 |  |  | XAHC36DBCN1 | Z8ES100C20LMPS1 | 34000 |  |  | 17 | 8.5 | 33400 |  |  | 23600 | 70.66% | 2.08 | Both | 707.5 | 2.83 | HRCU-A-CB (Split System: Heat Pump with Remote Outdoor Unit-Air-Source) | N/A
212625775 | Central Heat Pump | COLEMAN | HMH72B341 | ASPEN |  | D(A,C,E)48D26+TDR | TPLC100C20MP13 | 30400 |  |  | 16.1 | 8.1 | 32400 |  |  | 27800 | 85.8% | 2.44 | Both | 632.5 | 2.53 | HRCU-A-CB (Split System: Heat Pump with Remote Outdoor Unit-Air-Source) | N/A
212625514 | Central Heat Pump | COLEMAN | HMH72B341 | ASPEN |  | C(A,C,D,E)42A26+TDR | TM8V100C20MP12 | 28600 |  |  | 15.6 | 8.1 | 32000 |  |  | 27600 | 86.25% | 2.44 | Both | 595 | 2.38 | HRCU-A-CB (Split System: Heat Pump with Remote Outdoor Unit-Air-Source) | N/A
213872342 | Central Heat Pump | CHAMPION HEATING AND COOLING | HMH72B341 | ADP |  | H,YG9J936 | TM9V100C16MP12 | 34000 |  |  | 17 | 8.5 | 32400 |  |  | 23600 | 72.84% | 2.1 | Both | 707.5 | 2.83 | HRCU-A-CB (Split System: Heat Pump with Remote Outdoor Unit-Air-Source) | N/A
212627489 | Central Heat Pump | COLEMAN | HMH72B341 | ASPEN |  | D(A,C,E)48C36+TDR | CPLC060A12MP13 | 32800 |  |  | 17.5 | 8.1 | 33400 |  |  | 28800 | 86.23% | 2.49 | Both | 682.5 | 2.73 | HRCU-A-CB (Split System: Heat Pump with Remote Outdoor Unit-Air-Source) | N/A
212627505 | Central Heat Pump | COLEMAN | HMH72B341 | ASPEN |  | D(A,C,E)48D36+TDR | TMLV060A12MP12 | 32800 |  |  | 17.5 | 8.1 | 33400 |  |  | 28800 | 86.23% | 2.49 | Both | 682.5 | 2.73 | HRCU-A-CB (Split System: Heat Pump with Remote Outdoor Unit-Air-Source) | N/A
212627746 | Central Heat Pump | COLEMAN | HMH72B341 | ASPEN |  | D(A,C,E)36A46+TDR | TM8V080C16MP12 | 32000 |  |  | 17.5 | 8.5 | 34000 |  |  | 27400 | 80.59% | 2.67 | Both | 667.5 | 2.67 | HRCU-A-CB (Split System: Heat Pump with Remote Outdoor Unit-Air-Source) | N/A
214396762 | Central Heat Pump | FRASER-JOHNSTON | HH860E2S11 |  |  | JHC60D5CH2SS1 |  | 52500 |  |  | 19 | 8.5 | 53000 |  |  | 38000 | 71.7% | 2 | Both | 1095 | 4.38 | HRCU-A-CB (Split System: Heat Pump with Remote Outdoor Unit-Air-Source) | Both
214397037 | Central Heat Pump | FRASER-JOHNSTON | HH860E2S11 |  |  | CTM60C5CGS1 | TM8Y100C16MP11 | 44000 |  |  | 18 | 8.5 | 44000 |  |  | 33400 | 75.91% | 2 | Both | 917.5 | 3.67 | HRCU-A-CB (Split System: Heat Pump with Remote Outdoor Unit-Air-Source) | Both
212380579 | Central Heat Pump | CARRIER | 25VNA424A*031* | ADP |  | V,C36H175P159 | 59MN7B080C17**14 | 23400 |  |  | 20 | 8.5 | 25000 |  |  | 19500 | 78% | 2.44 | Both | 487.5 | 1.95 | HRCU-A-CB (Split System: Heat Pump with Remote Outdoor Unit-Air-Source) | N/A
214396314 | Central Heat Pump | FRASER-JOHNSTON | HH860E2S11 |  |  | CTM60D5CHS1 | TM9Y120D20MP11 | 53000 |  |  | 19 | 8.5 | 54500 |  |  | 39500 | 72.48% | 2 | Both | 1105 | 4.42 | HRCU-A-CB (Split System: Heat Pump with Remote Outdoor Unit-Air-Source) | N/A
214397920 | Central Heat Pump | FRASER-JOHNSTON | HH860E2S11 |  |  | CTF60D5CGS1 | TM9E120D20MP12 | 45000 |  |  | 17 | 8.5 | 47000 |  |  | 35000 | 74.47% | 2 | Both | 937.5 | 3.75 | HRCU-A-CB (Split System: Heat Pump with Remote Outdoor Unit-Air-Source) | N/A
214398720 | Central Heat Pump | FRASER-JOHNSTON | HH860E2S11 |  |  | CTF60D5CGS1 | TM9Y120D20MP11 | 44000 |  |  | 18 | 8.5 | 44000 |  |  | 33400 | 75.91% | 2 | Both | 917.5 | 3.67 | HRCU-A-CB (Split System: Heat Pump with Remote Outdoor Unit-Air-Source) | Both
212380572 | Central Heat Pump | CARRIER | 25VNA424A*031* | ADP |  | C36A***L539 | 59MN7B060C21**20 | 24000 |  |  | 20 | 8.5 | 24800 |  |  | 19400 | 78.23% | 2.52 | Both | 500 | 2 | HRCU-A-CB (Split System: Heat Pump with Remote Outdoor Unit-Air-Source) | N/A
214397067 | Central Heat Pump | FRASER-JOHNSTON | HH860E2S11 |  |  | CTM60C5CGS1 | TM9E080C16MP12 | 44500 |  |  | 18 | 8.5 | 45500 |  |  | 34400 | 75.6% | 2 | Both | 927.5 | 3.71 | HRCU-A-CB (Split System: Heat Pump with Remote Outdoor Unit-Air-Source) | N/A
213079749 | Central Heat Pump | KEEPRITE | DLCURAH36ABK |  |  | EA*4X37L21A* | *92MSN1002120A* | 36600 |  |  | 16.5 | 8.5 | 38000 |  |  | 34800 | 91.58% | 2.06 | Both | 762.5 | 3.05 | HRCU-A-CB (Split System: Heat Pump with Remote Outdoor Unit-Air-Source) | N/A
213079371 | Central Heat Pump | KEEPRITE | DLCURAH36ABK |  |  | END4X42L17** | *92MSN0601412A* | 35600 |  |  | 15.5 | 8.1 | 38500 |  |  | 35200 | 91.43% | 1.94 | Both | 742.5 | 2.97 | HRCU-A-CB (Split System: Heat Pump with Remote Outdoor Unit-Air-Source) | N/A
213079773 | Central Heat Pump | KEEPRITE | DLCURAH36ABK |  |  | EA*4X42L24A* | *92MSN1002120A* | 35400 |  |  | 16.5 | 8.1 | 38500 |  |  | 35000 | 90.91% | 1.88 | Both | 737.5 | 2.95 | HRCU-A-CB (Split System: Heat Pump with Remote Outdoor Unit-Air-Source) | N/A
213078571 | Central Heat Pump | KEEPRITE | DLCURAH36ABK |  |  | EN(A,D,W)4X48L21** | *80MS(N,L)0902120A* | 36000 |  |  | 16.5 | 8.1 | 38500 |  |  | 35000 | 90.91% | 2 | Both | 750 | 3 | HRCU-A-CB (Split System: Heat Pump with Remote Outdoor Unit-Air-Source) | N/A
213080772 | Central Heat Pump | KEEPRITE | DLCURAH36ABK |  |  | EN(A,D,W)4X48L21** | *95MSU0601716A* | 35600 |  |  | 16 | 8.1 | 38500 |  |  | 35000 | 90.91% | 1.98 | Both | 742.5 | 2.97 | HRCU-A-CB (Split System: Heat Pump with Remote Outdoor Unit-Air-Source) | N/A
214809027 | Central Heat Pump | FRASER-JOHNSTON | HH860E2S11 |  |  | CTU60C5XGS1+JMC16C2SN1+TXV |  | 44500 |  |  | 18 | 8.5 | 44000 |  |  | 33200 | 75.45% | 2 | Both | 927.5 | 3.71 | HRCU-A-CB (Split System: Heat Pump with Remote Outdoor Unit-Air-Source) | Both
214809144 | Central Heat Pump | FRASER-JOHNSTON | HH860E2S11 |  |  | CTU60C5XGS1+JMVT16CC2N1+TXV |  | 44500 |  |  | 18 | 8.5 | 44000 |  |  | 33200 | 75.45% | 2 | Both | 927.5 | 3.71 | HRCU-A-CB (Split System: Heat Pump with Remote Outdoor Unit-Air-Source) | Both
212380574 | Central Heat Pump | CARRIER | 25VNA424A*031* | ADP |  | C36A***L129 | 59MN7B080C17**14 | 23200 |  |  | 20 | 8.1 | 25200 |  |  | 19600 | 77.78% | 2.36 | Both | 482.5 | 1.93 | HRCU-A-CB (Split System: Heat Pump with Remote Outdoor Unit-Air-Source) | N/A
212380567 | Central Heat Pump | CARRIER | 25VNA424A*031* | ADP |  | C36A***L539 | 59MN7B060C17**14 | 23200 |  |  | 19 | 8.1 | 25200 |  |  | 19600 | 77.78% | 2.42 | Both | 482.5 | 1.93 | HRCU-A-CB (Split System: Heat Pump with Remote Outdoor Unit-Air-Source) | N/A
212380571 | Central Heat Pump | CARRIER | 25VNA424A*031* | ADP |  | C36A***L159 | 59MN7B060C21**20 | 23400 |  |  | 20 | 8.1 | 25000 |  |  | 19500 | 78% | 2.44 | Both | 487.5 | 1.95 | HRCU-A-CB (Split System: Heat Pump with Remote Outdoor Unit-Air-Source) | N/A
212380576 | Central Heat Pump | CARRIER | 25VNA424A*031* | ADP |  | PL36H175P149 | 59MN7B080C17**14 | 23400 |  |  | 20 | 8.5 | 25000 |  |  | 19500 | 78% | 2.44 | Both | 487.5 | 1.95 | HRCU-A-CB (Split System: Heat Pump with Remote Outdoor Unit-Air-Source) | N/A
212380578 | Central Heat Pump | CARRIER | 25VNA424A*031* | ADP |  | PL36H175P159 | 59MN7B080C17**14 | 23400 |  |  | 20 | 8.5 | 25000 |  |  | 19500 | 78% | 2.44 | Both | 487.5 | 1.95 | HRCU-A-CB (Split System: Heat Pump with Remote Outdoor Unit-Air-Source) | N/A
213079761 | Central Heat Pump | KEEPRITE | DLCURAH36ABK |  |  | EA*4X42L21A* | *92MSN1002120A* | 35200 |  |  | 16.5 | 8.1 | 38500 |  |  | 35000 | 90.91% | 1.88 | Both | 732.5 | 2.93 | HRCU-A-CB (Split System: Heat Pump with Remote Outdoor Unit-Air-Source) | N/A
213078275 | Central Heat Pump | KEEPRITE | DLCURAH36ABK |  |  | EA*4X36L21A* | *80MS(N,L)0901714A* | 35200 |  |  | 16 | 8.1 | 38500 |  |  | 35200 | 91.43% | 1.84 | Both | 732.5 | 2.93 | HRCU-A-CB (Split System: Heat Pump with Remote Outdoor Unit-Air-Source) | N/A
213079329 | Central Heat Pump | KEEPRITE | DLCURAH36ABK |  |  | EN(A,D)4X48L24** | *80MSU0802120A* | 35800 |  |  | 17 | 8.1 | 38000 |  |  | 34800 | 91.58% | 2.04 | Both | 745 | 2.98 | HRCU-A-CB (Split System: Heat Pump with Remote Outdoor Unit-Air-Source) | N/A
213079527 | Central Heat Pump | KEEPRITE | DLCURAH36ABK |  |  | EA*4X36L21A* | *92MSN0801716A* | 35200 |  |  | 16 | 8.1 | 38500 |  |  | 35200 | 91.43% | 1.82 | Both | 732.5 | 2.93 | HRCU-A-CB (Split System: Heat Pump with Remote Outdoor Unit-Air-Source) | N/A
213080688 | Central Heat Pump | KEEPRITE | DLCURAH36ABK |  |  | EA*4X37L21A* | *95MSU0601716A* | 36600 |  |  | 16 | 8.5 | 38500 |  |  | 35000 | 90.91% | 2.06 | Both | 762.5 | 3.05 | HRCU-A-CB (Split System: Heat Pump with Remote Outdoor Unit-Air-Source) | N/A
212380563 | Central Heat Pump | CARRIER | 25VNA424A*031* | ADP |  | V,C36H175P159 | 59MN7B060C17**14 | 23200 |  |  | 19 | 8.1 | 25200 |  |  | 19600 | 77.78% | 2.42 | Both | 482.5 | 1.93 | HRCU-A-CB (Split System: Heat Pump with Remote Outdoor Unit-Air-Source) | N/A
212380581 | Central Heat Pump | CARRIER | 25VNA424A*031* | ADP |  | C36A***L159 | 59MN7B080C17**14 | 23400 |  |  | 20 | 8.5 | 25000 |  |  | 19500 | 78% | 2.44 | Both | 487.5 | 1.95 | HRCU-A-CB (Split System: Heat Pump with Remote Outdoor Unit-Air-Source) | N/A
212380599 | Central Heat Pump | CARRIER | 25VNA424A*031* | ADP |  | PL36H175P149 | 59TN6B080C17**14 | 23400 |  |  | 20 | 8.5 | 25000 |  |  | 19500 | 78% | 2.44 | Both | 487.5 | 1.95 | HRCU-A-CB (Split System: Heat Pump with Remote Outdoor Unit-Air-Source) | N/A
212380558 | Central Heat Pump | CARRIER | 25VNA424A*031* | ADP |  | C36A***L129 | 59MN7B060C17**14 | 23000 |  |  | 19 | 8.1 | 25200 |  |  | 19600 | 77.78% | 2.38 | Both | 480 | 1.92 | HRCU-A-CB (Split System: Heat Pump with Remote Outdoor Unit-Air-Source) | N/A
212380575 | Central Heat Pump | CARRIER | 25VNA424A*031* | ADP |  | C36A***L139 | 59MN7B080C17**14 | 23200 |  |  | 20 | 8.5 | 25000 |  |  | 19500 | 78% | 2.44 | Both | 482.5 | 1.93 | HRCU-A-CB (Split System: Heat Pump with Remote Outdoor Unit-Air-Source) | N/A
212380589 | Central Heat Pump | CARRIER | 25VNA424A*031* | ADP |  | PL36H175P159 | 59TN6B060C17**14 | 23400 |  |  | 20 | 8.1 | 25200 |  |  | 19600 | 77.78% | 2.42 | Both | 487.5 | 1.95 | HRCU-A-CB (Split System: Heat Pump with Remote Outdoor Unit-Air-Source) | N/A
212380523 | Central Heat Pump | CARRIER | 25VNA424A*031* | ADP |  | V,C36H175P459 | 58TN*A045C17**12 | 23400 |  |  | 20 | 8.1 | 25000 |  |  | 19600 | 78.4% | 2.42 | Both | 487.5 | 1.95 | HRCU-A-CB (Split System: Heat Pump with Remote Outdoor Unit-Air-Source) | N/A
212627723 | Central Heat Pump | COLEMAN | HMH72B341 | ASPEN |  | D(A,C,E)36B36+TDR | CPLC100C16MP13 | 32000 |  |  | 17.5 | 8.1 | 33800 |  |  | 27400 | 81.07% | 2.47 | Both | 667.5 | 2.67 | HRCU-A-CB (Split System: Heat Pump with Remote Outdoor Unit-Air-Source) | N/A
212627764 | Central Heat Pump | COLEMAN | HMH72B341 | ASPEN |  | C(A,C,D,E)36B26+TDR | TM8V100C16MP12 | 29200 |  |  | 16.7 | 8.5 | 34000 |  |  | 27400 | 80.59% | 2.67 | Both | 607.5 | 2.43 | HRCU-A-CB (Split System: Heat Pump with Remote Outdoor Unit-Air-Source) | N/A
212627605 | Central Heat Pump | COLEMAN | HMH72B341 | ASPEN |  | C(A,C,D,E)48C26+TDR | TMLE100C16MP11 | 32200 |  |  | 18 | 8.1 | 33000 |  |  | 29000 | 87.88% | 2.49 | Both | 670 | 2.68 | HRCU-A-CB (Split System: Heat Pump with Remote Outdoor Unit-Air-Source) | N/A
212627439 | Central Heat Pump | COLEMAN | HMH72B341 | ASPEN |  | D(A,C,E)48D36+TDR | TM8E080B12MP11 | 33400 |  |  | 18 | 8.5 | 34000 |  |  | 28000 | 82.35% | 2.63 | Both | 695 | 2.78 | HRCU-A-CB (Split System: Heat Pump with Remote Outdoor Unit-Air-Source) | N/A
212625404 | Central Heat Pump | COLEMAN | HMH72B341 | ASPEN |  | D(A,C,E)42A44+TDR | TM9V100C20MP12 | 32400 |  |  | 17.5 | 8.5 | 34000 |  |  | 28400 | 83.53% | 2.7 | Both | 675 | 2.7 | HRCU-A-CB (Split System: Heat Pump with Remote Outdoor Unit-Air-Source) | N/A
212625418 | Central Heat Pump | COLEMAN | HMH72B341 | ASPEN |  | D(A,C,E)48C24+TDR | TM9V100C20MP12 | 30400 |  |  | 17.1 | 8.5 | 34000 |  |  | 28400 | 83.53% | 2.7 | Both | 632.5 | 2.53 | HRCU-A-CB (Split System: Heat Pump with Remote Outdoor Unit-Air-Source) | N/A
212625819 | Central Heat Pump | COLEMAN | HMH72B341 | ASPEN |  | D(A,C,E)48C26+TDR | TM9Y120D20MP11 | 30200 |  |  | 16 | 8.5 | 32400 |  |  | 28200 | 87.04% | 2.77 | Both | 630 | 2.52 | HRCU-A-CB (Split System: Heat Pump with Remote Outdoor Unit-Air-Source) | N/A
212625821 | Central Heat Pump | COLEMAN | HMH72B341 | ASPEN |  | D(A,C,E)48D26+TDR | TM9Y120D20MP11 | 30600 |  |  | 16.1 | 8.5 | 32400 |  |  | 28200 | 87.04% | 2.77 | Both | 637.5 | 2.55 | HRCU-A-CB (Split System: Heat Pump with Remote Outdoor Unit-Air-Source) | N/A
212380977 | Central Heat Pump | CARRIER | 25VNA448A*031* | ADP |  | PL60H210P299 | 58TN*A090C21**20 | 44000 |  |  | 21 | 8.5 | 44000 |  |  | 35800 | 81.36% | 2.36 | Both | 917.5 | 3.67 | HRCU-A-CB (Split System: Heat Pump with Remote Outdoor Unit-Air-Source) | N/A
212380980 | Central Heat Pump | CARRIER | 25VNA448A*031* | ADP |  | PL60H210P179 | 58TN*A090C21**20 | 44500 |  |  | 21 | 8.5 | 44000 |  |  | 35800 | 81.36% | 2.36 | Both | 927.5 | 3.71 | HRCU-A-CB (Split System: Heat Pump with Remote Outdoor Unit-Air-Source) | N/A
212380552 | Central Heat Pump | CARRIER | 25VNA424A*031* | ADP |  | PL36H210P749 | 58TN*A090C17**16 | 23600 |  |  | 21 | 8.5 | 24800 |  |  | 19300 | 77.82% | 2.48 | Both | 492.5 | 1.97 | HRCU-A-CB (Split System: Heat Pump with Remote Outdoor Unit-Air-Source) | N/A
212380568 | Central Heat Pump | CARRIER | 25VNA424A*031* | ADP |  | V,C36H175P459 | 59MN7B060C17**14 | 23200 |  |  | 19 | 8.1 | 25200 |  |  | 19600 | 77.78% | 2.42 | Both | 482.5 | 1.93 | HRCU-A-CB (Split System: Heat Pump with Remote Outdoor Unit-Air-Source) | N/A
212380520 | Central Heat Pump | CARRIER | 25VNA424A*031* | ADP |  | C36A***L159 | 58TN*A045C17**12 | 23400 |  |  | 20 | 8.1 | 25000 |  |  | 19600 | 78.4% | 2.42 | Both | 487.5 | 1.95 | HRCU-A-CB (Split System: Heat Pump with Remote Outdoor Unit-Air-Source) | N/A
212380562 | Central Heat Pump | CARRIER | 25VNA424A*031* | ADP |  | PL36H175P159 | 59MN7B060C17**14 | 23200 |  |  | 19 | 8.1 | 25200 |  |  | 19600 | 77.78% | 2.42 | Both | 482.5 | 1.93 | HRCU-A-CB (Split System: Heat Pump with Remote Outdoor Unit-Air-Source) | N/A
212380594 | Central Heat Pump | CARRIER | 25VNA424A*031* | ADP |  | C36A***L539 | 59TN6B060C17**14 | 24000 |  |  | 20 | 8.5 | 25000 |  |  | 19500 | 78% | 2.52 | Both | 500 | 2 | HRCU-A-CB (Split System: Heat Pump with Remote Outdoor Unit-Air-Source) | N/A
212380603 | Central Heat Pump | CARRIER | 25VNA424A*031* | ADP |  | PL36H210P749 | 59TN6B080C17**14 | 23400 |  |  | 20 | 8.5 | 25000 |  |  | 19500 | 78% | 2.44 | Both | 487.5 | 1.95 | HRCU-A-CB (Split System: Heat Pump with Remote Outdoor Unit-Air-Source) | N/A
212380517 | Central Heat Pump | CARRIER | 25VNA424A*031* | ADP |  | PL36H175P159 | 58TN*A045C17**12 | 23400 |  |  | 20 | 8.1 | 25000 |  |  | 19600 | 78.4% | 2.42 | Both | 487.5 | 1.95 | HRCU-A-CB (Split System: Heat Pump with Remote Outdoor Unit-Air-Source) | N/A
214397022 | Central Heat Pump | FRASER-JOHNSTON | HH860E2S11 |  |  | CTF60C5CGS1+JMET16CS2N1 |  | 45500 |  |  | 18 | 9 | 45500 |  |  | 34200 | 75.16% | 2 | Both | 947.5 | 3.79 | HRCU-A-CB (Split System: Heat Pump with Remote Outdoor Unit-Air-Source) | Both
214239287 | Central Heat Pump | ARCOAIRE | HVH837GKA2* |  |  | EN(A,D)4X48L24**+WALLCON | *80CTL0902120B* | 32400 |  |  | 18.5 | 8.5 | 32600 |  |  | 24800 | 76.07% | 1.98 | Both | 675 | 2.7 | HRCU-A-CB (Split System: Heat Pump with Remote Outdoor Unit-Air-Source) | No
214229391 | Central Heat Pump | ARCOAIRE | DLCURAH24ABK |  |  | EN(A,D)4X36L21** | *80MSU0802120A* | 23400 |  |  | 17 | 8.5 | 25800 |  |  | 23800 | 92.25% | 2 | Both | 487.5 | 1.95 | HRCU-A-CB (Split System: Heat Pump with Remote Outdoor Unit-Air-Source) | N/A
214239217 | Central Heat Pump | ARCOAIRE | HVH837GKA2* |  |  | EN(A,D,W)4X48L21**+WALLCON | *95CSU0601716B* | 32200 |  |  | 17.5 | 8.1 | 33000 |  |  | 25000 | 75.76% | 1.94 | Both | 670 | 2.68 | HRCU-A-CB (Split System: Heat Pump with Remote Outdoor Unit-Air-Source) | N/A
214574122 | Central Heat Pump | ARCOAIRE | HVH837GKA2* |  |  | EA*4X61L21A*+WALLCON | *97CMN0602120B* | 33000 |  |  | 17.5 | 8.5 | 32200 |  |  | 25000 | 77.64% | 1.98 | Both | 687.5 | 2.75 | HRCU-A-CB (Split System: Heat Pump with Remote Outdoor Unit-Air-Source) | N/A
212380569 | Central Heat Pump | CARRIER | 25VNA424A*031* | ADP |  | PL36H210P299 | 59MN7B060C21**20 | 24000 |  |  | 20 | 8.5 | 24800 |  |  | 19400 | 78.23% | 2.52 | Both | 500 | 2 | HRCU-A-CB (Split System: Heat Pump with Remote Outdoor Unit-Air-Source) | N/A
212380526 | Central Heat Pump | CARRIER | 25VNA424A*031* | ADP |  | C36A***L139 | 58TN*A070C14**12 | 23400 |  |  | 21 | 8.1 | 25000 |  |  | 19400 | 77.6% | 2.42 | Both | 487.5 | 1.95 | HRCU-A-CB (Split System: Heat Pump with Remote Outdoor Unit-Air-Source) | N/A
212380528 | Central Heat Pump | CARRIER | 25VNA424A*031* | ADP |  | PL36H175P159 | 58TN*A070C14**12 | 23600 |  |  | 21 | 8.1 | 25000 |  |  | 19300 | 77.2% | 2.5 | Both | 492.5 | 1.97 | HRCU-A-CB (Split System: Heat Pump with Remote Outdoor Unit-Air-Source) | N/A
214396361 | Central Heat Pump | FRASER-JOHNSTON | HH860E2S11 |  |  | CTF60D5CJS1 | TM9V120D20MP12 | 53000 |  |  | 19 | 8.5 | 55000 |  |  | 39500 | 71.82% | 2 | Both | 1105 | 4.42 | HRCU-A-CB (Split System: Heat Pump with Remote Outdoor Unit-Air-Source) | N/A
214396752 | Central Heat Pump | FRASER-JOHNSTON | HH860E2S11 |  |  | CTF60D5CHS1 | TMLE130D20MP11 | 54000 |  |  | 19 | 8.5 | 55000 |  |  | 40000 | 72.73% | 2 | Both | 1125 | 4.5 | HRCU-A-CB (Split System: Heat Pump with Remote Outdoor Unit-Air-Source) | Yes
212380587 | Central Heat Pump | CARRIER | 25VNA424A*031* | ADP |  | C36A***L139 | 59TN6B060C17**14 | 23200 |  |  | 20 | 8.1 | 25000 |  |  | 19500 | 78% | 2.44 | Both | 482.5 | 1.93 | HRCU-A-CB (Split System: Heat Pump with Remote Outdoor Unit-Air-Source) | N/A
212380537 | Central Heat Pump | CARRIER | 25VNA424A*031* | ADP |  | V,C36H175P149 | 58TN*A070C17**16 | 23400 |  |  | 20 | 8.5 | 25000 |  |  | 19400 | 77.6% | 2.46 | Both | 487.5 | 1.95 | HRCU-A-CB (Split System: Heat Pump with Remote Outdoor Unit-Air-Source) | N/A
212380604 | Central Heat Pump | CARRIER | 25VNA424A*031* | ADP |  | C36A***L159 | 59TN6B080C17**14 | 23400 |  |  | 20 | 8.5 | 25000 |  |  | 19500 | 78% | 2.44 | Both | 487.5 | 1.95 | HRCU-A-CB (Split System: Heat Pump with Remote Outdoor Unit-Air-Source) | N/A
214809174 | Central Heat Pump | FRASER-JOHNSTON | HH860E2S11 |  |  | CTU60C5XGS1+TXV | TM8V080C16MP12 | 43500 |  |  | 17 | 8.5 | 44000 |  |  | 33400 | 75.91% | 2 | Both | 907.5 | 3.63 | HRCU-A-CB (Split System: Heat Pump with Remote Outdoor Unit-Air-Source) | Both
212380543 | Central Heat Pump | CARRIER | 25VNA424A*031* | ADP |  | C36A***L539 | 58TN*A070C17**16 | 24200 |  |  | 20 | 8.5 | 24800 |  |  | 19300 | 77.82% | 2.54 | Both | 505 | 2.02 | HRCU-A-CB (Split System: Heat Pump with Remote Outdoor Unit-Air-Source) | N/A
212380545 | Central Heat Pump | CARRIER | 25VNA424A*031* | ADP |  | PL36H210P299 | 58TN*A090C17**16 | 24200 |  |  | 21 | 8.5 | 24800 |  |  | 19200 | 77.42% | 2.58 | Both | 505 | 2.02 | HRCU-A-CB (Split System: Heat Pump with Remote Outdoor Unit-Air-Source) | N/A
212380573 | Central Heat Pump | CARRIER | 25VNA424A*031* | ADP |  | PL36H210P299 | 59MN7B080C17**14 | 24000 |  |  | 20 | 8.5 | 24800 |  |  | 19400 | 78.23% | 2.52 | Both | 500 | 2 | HRCU-A-CB (Split System: Heat Pump with Remote Outdoor Unit-Air-Source) | N/A
212380605 | Central Heat Pump | CARRIER | 25VNA424A*031* | ADP |  | V,C36H175P139 | 59TN6B080C17**14 | 23400 |  |  | 20 | 8.5 | 25000 |  |  | 19500 | 78% | 2.44 | Both | 487.5 | 1.95 | HRCU-A-CB (Split System: Heat Pump with Remote Outdoor Unit-Air-Source) | N/A
214809164 | Central Heat Pump | FRASER-JOHNSTON | HH860E2S11 |  |  | CTU60D5XGS1+JME18D2SN1+TXV |  | 46000 |  |  | 19 | 9 | 45500 |  |  | 33800 | 74.29% | 2 | Both | 957.5 | 3.83 | HRCU-A-CB (Split System: Heat Pump with Remote Outdoor Unit-Air-Source) | Both
212380540 | Central Heat Pump | CARRIER | 25VNA424A*031* | ADP |  | PL36H210P749 | 58TN*A070C17**16 | 23400 |  |  | 20 | 8.5 | 25000 |  |  | 19400 | 77.6% | 2.46 | Both | 487.5 | 1.95 | HRCU-A-CB (Split System: Heat Pump with Remote Outdoor Unit-Air-Source) | N/A
212380564 | Central Heat Pump | CARRIER | 25VNA424A*031* | ADP |  | PL36H210P749 | 59MN7B060C17**14 | 23200 |  |  | 19 | 8.1 | 25200 |  |  | 19600 | 77.78% | 2.42 | Both | 482.5 | 1.93 | HRCU-A-CB (Split System: Heat Pump with Remote Outdoor Unit-Air-Source) | N/A
212627444 | Central Heat Pump | COLEMAN | HMH72B341 | ASPEN |  | C(A,C,D,E)36C36+TDR | TM9Y080B12MP11 | 32400 |  |  | 18 | 8.1 | 34000 |  |  | 28000 | 82.35% | 2.41 | Both | 675 | 2.7 | HRCU-A-CB (Split System: Heat Pump with Remote Outdoor Unit-Air-Source) | N/A
212627646 | Central Heat Pump | COLEMAN | HMH72B341 | ASPEN |  | C(A,C,D,E)36B36+TDR | TM9Y080C16MP11 | 32000 |  |  | 18.5 | 8.5 | 34000 |  |  | 28000 | 82.35% | 2.66 | Both | 667.5 | 2.67 | HRCU-A-CB (Split System: Heat Pump with Remote Outdoor Unit-Air-Source) | N/A
212625765 | Central Heat Pump | COLEMAN | HMH72B341 | ASPEN |  | D(A,C,E)36C36+TDR | TPLC100C20MP13 | 31800 |  |  | 16.5 | 8.1 | 32400 |  |  | 27800 | 85.8% | 2.44 | Both | 662.5 | 2.65 | HRCU-A-CB (Split System: Heat Pump with Remote Outdoor Unit-Air-Source) | N/A
212625726 | Central Heat Pump | COLEMAN | HMH72B341 | ASPEN |  | D(A,C,E)36B46+TDR | TM8V120C20MP12 | 32400 |  |  | 16.5 | 8.5 | 32400 |  |  | 27800 | 85.8% | 2.7 | Both | 675 | 2.7 | HRCU-A-CB (Split System: Heat Pump with Remote Outdoor Unit-Air-Source) | N/A
212627437 | Central Heat Pump | COLEMAN | HMH72B341 | ASPEN |  | D(A,C,E)48C36+TDR | TM8E080B12MP11 | 33200 |  |  | 18 | 8.5 | 34000 |  |  | 28000 | 82.35% | 2.63 | Both | 692.5 | 2.77 | HRCU-A-CB (Split System: Heat Pump with Remote Outdoor Unit-Air-Source) | N/A
213872347 | Central Heat Pump | CHAMPION HEATING AND COOLING | HMH72B341 | ADP |  | H,YG7J936 | Z8ES040A12LMPS1 | 31800 |  |  | 17 | 8.1 | 30600 |  |  | 22200 | 72.55% | 2 | Both | 662.5 | 2.65 | HRCU-A-CB (Split System: Heat Pump with Remote Outdoor Unit-Air-Source) | N/A
213872356 | Central Heat Pump | CHAMPION HEATING AND COOLING | HMH72B341 | ADP |  | H,YG9J936 | Z8ES080C20LMPS1 | 34000 |  |  | 18 | 8.5 | 31800 |  |  | 24000 | 75.47% | 2.12 | Both | 707.5 | 2.83 | HRCU-A-CB (Split System: Heat Pump with Remote Outdoor Unit-Air-Source) | N/A
212627446 | Central Heat Pump | COLEMAN | HMH72B341 | ASPEN |  | D(A,C,E)36A46+TDR | TM9Y080B12MP11 | 32000 |  |  | 18 | 8.1 | 34000 |  |  | 28000 | 82.35% | 2.41 | Both | 667.5 | 2.67 | HRCU-A-CB (Split System: Heat Pump with Remote Outdoor Unit-Air-Source) | N/A
213872349 | Central Heat Pump | CHAMPION HEATING AND COOLING | HMH72B341 | ADP |  | H,YG7J936 | Z8ES040A12SMPS1 | 31800 |  |  | 17 | 8.1 | 30600 |  |  | 22200 | 72.55% | 2 | Both | 662.5 | 2.65 | HRCU-A-CB (Split System: Heat Pump with Remote Outdoor Unit-Air-Source) | N/A
214720089 | Central Heat Pump | FRASER-JOHNSTON | HH836E2S11 |  |  | CTU48C5XFS1+TXV | TP9C100C20MP13 | 33800 |  |  | 18 | 8.5 | 32200 |  |  | 25800 | 80.12% | 2 | Both | 705 | 2.82 | HRCU-A-CB (Split System: Heat Pump with Remote Outdoor Unit-Air-Source) | N/A
213356185 | Central Heat Pump | COLEMAN | HMH72B341 | ADP |  | H,YG81936+AEFE4B* |  | 34000 |  |  | 18 | 8.7 | 31600 |  |  | 22800 | 72.15% | 2.1 | Both | 707.5 | 2.83 | HRCU-A-CB (Split System: Heat Pump with Remote Outdoor Unit-Air-Source) | N/A
212625767 | Central Heat Pump | COLEMAN | HMH72B341 | ASPEN |  | D(A,C,E)42A46+TDR | TPLC100C20MP13 | 31800 |  |  | 16.5 | 8.1 | 32400 |  |  | 27800 | 85.8% | 2.44 | Both | 662.5 | 2.65 | HRCU-A-CB (Split System: Heat Pump with Remote Outdoor Unit-Air-Source) | N/A
212624948 | Central Heat Pump | COLEMAN | HMH72B341 | ASPEN |  | D(A,C,E)42D34+TDR | TM8Y080C16MP11 | 33200 |  |  | 18.5 | 8.5 | 34000 |  |  | 27400 | 80.59% | 2.67 | Both | 692.5 | 2.77 | HRCU-A-CB (Split System: Heat Pump with Remote Outdoor Unit-Air-Source) | N/A
212625516 | Central Heat Pump | COLEMAN | HMH72B341 | ASPEN |  | C(A,C,D,E)42A26+TDR | TM8V120C20MP12 | 28600 |  |  | 15.6 | 8.5 | 32000 |  |  | 27600 | 86.25% | 2.71 | Both | 595 | 2.38 | HRCU-A-CB (Split System: Heat Pump with Remote Outdoor Unit-Air-Source) | N/A
212625809 | Central Heat Pump | COLEMAN | HMH72B341 | ASPEN |  | D(A,C,E)36D26+TDR | TM9Y120D20MP11 | 29800 |  |  | 15.9 | 8.5 | 32400 |  |  | 28200 | 87.04% | 2.77 | Both | 620 | 2.48 | HRCU-A-CB (Split System: Heat Pump with Remote Outdoor Unit-Air-Source) | N/A
212625739 | Central Heat Pump | COLEMAN | HMH72B341 | ASPEN |  | C(A,C,D,E)36A46+TDR | TMLV120C20MP12 | 31400 |  |  | 16.5 | 8.1 | 32400 |  |  | 27800 | 85.8% | 2.44 | Both | 655 | 2.62 | HRCU-A-CB (Split System: Heat Pump with Remote Outdoor Unit-Air-Source) | N/A
213352690 | Central Heat Pump | CARRIER | 38MURAQ18AB3* | ADP |  | C36A***L139 | 59TP6C040V14**10 | 17100 |  |  | 16 | 8.5 | 16600 |  |  | 19000 | 114.5% | 2.34 | Both | 357.5 | 1.43 | HRCU-A-CB (Split System: Heat Pump with Remote Outdoor Unit-Air-Source) | N/A
212625731 | Central Heat Pump | COLEMAN | HMH72B341 | ASPEN |  | D(A,C,E)42C36+TDR | TM8V120C20MP12 | 32200 |  |  | 16.5 | 8.5 | 32400 |  |  | 27800 | 85.8% | 2.7 | Both | 670 | 2.68 | HRCU-A-CB (Split System: Heat Pump with Remote Outdoor Unit-Air-Source) | N/A
212625492 | Central Heat Pump | COLEMAN | HMH72B341 | ASPEN |  | C(A,C,D,E)36A36+TDR | TM9V120D20MP12 | 30800 |  |  | 16.8 | 8.3 | 32000 |  |  | 28000 | 87.5% | 2.75 | Both | 642.5 | 2.57 | HRCU-A-CB (Split System: Heat Pump with Remote Outdoor Unit-Air-Source) | N/A
212625740 | Central Heat Pump | COLEMAN | HMH72B341 | ASPEN |  | C(A,C,D,E)36B36+TDR | TMLV120C20MP12 | 31400 |  |  | 16.5 | 8.1 | 32400 |  |  | 27800 | 85.8% | 2.44 | Both | 655 | 2.62 | HRCU-A-CB (Split System: Heat Pump with Remote Outdoor Unit-Air-Source) | N/A
212625374 | Central Heat Pump | COLEMAN | HMH72B341 | ASPEN |  | C(A,C,D,E)36C24+TDR | TM9V100C20MP12 | 29600 |  |  | 16.9 | 8.5 | 34000 |  |  | 28400 | 83.53% | 2.7 | Both | 617.5 | 2.47 | HRCU-A-CB (Split System: Heat Pump with Remote Outdoor Unit-Air-Source) | N/A
212625724 | Central Heat Pump | COLEMAN | HMH72B341 | ASPEN |  | D(A,C,E)36A46+TDR | TM8V120C20MP12 | 31400 |  |  | 16.5 | 8.5 | 32400 |  |  | 27800 | 85.8% | 2.7 | Both | 655 | 2.62 | HRCU-A-CB (Split System: Heat Pump with Remote Outdoor Unit-Air-Source) | N/A
212624956 | Central Heat Pump | COLEMAN | HMH72B341 | ASPEN |  | D(A,C,E)48C34+TDR | TM8Y080C16MP11 | 33200 |  |  | 18.5 | 8.5 | 34000 |  |  | 27400 | 80.59% | 2.67 | Both | 692.5 | 2.77 | HRCU-A-CB (Split System: Heat Pump with Remote Outdoor Unit-Air-Source) | N/A
212625806 | Central Heat Pump | COLEMAN | HMH72B341 | ASPEN |  | D(A,C,E)36B36+TDR | TM9Y120D20MP11 | 31600 |  |  | 16.5 | 8.5 | 32400 |  |  | 28200 | 87.04% | 2.77 | Both | 657.5 | 2.63 | HRCU-A-CB (Split System: Heat Pump with Remote Outdoor Unit-Air-Source) | N/A
212625808 | Central Heat Pump | COLEMAN | HMH72B341 | ASPEN |  | D(A,C,E)36C36+TDR | TM9Y120D20MP11 | 32000 |  |  | 16.5 | 8.5 | 32400 |  |  | 28200 | 87.04% | 2.77 | Both | 667.5 | 2.67 | HRCU-A-CB (Split System: Heat Pump with Remote Outdoor Unit-Air-Source) | N/A
214397216 | Central Heat Pump | FRASER-JOHNSTON | HH836E2S11 |  |  | CTF48C5CFS1+JME12C2SN1 |  | 33600 |  |  | 19 | 8.5 | 31000 |  |  | 24000 | 77.42% | 2 | Both | 700 | 2.8 | HRCU-A-CB (Split System: Heat Pump with Remote Outdoor Unit-Air-Source) | Both
212625747 | Central Heat Pump | COLEMAN | HMH72B341 | ASPEN |  | D(A,C,E)36D36+TDR | TMLV120C20MP12 | 32200 |  |  | 16.5 | 8.1 | 32400 |  |  | 27800 | 85.8% | 2.44 | Both | 670 | 2.68 | HRCU-A-CB (Split System: Heat Pump with Remote Outdoor Unit-Air-Source) | N/A
212625379 | Central Heat Pump | COLEMAN | HMH72B341 | ASPEN |  | C(A,C,D,E)36D24+TDR | TM9V100C20MP12 | 30000 |  |  | 17 | 8.5 | 34000 |  |  | 28400 | 83.53% | 2.7 | Both | 625 | 2.5 | HRCU-A-CB (Split System: Heat Pump with Remote Outdoor Unit-Air-Source) | N/A
212625814 | Central Heat Pump | COLEMAN | HMH72B341 | ASPEN |  | D(A,C,E)42C36+TDR | TM9Y120D20MP11 | 32400 |  |  | 16.5 | 8.5 | 32400 |  |  | 28200 | 87.04% | 2.77 | Both | 675 | 2.7 | HRCU-A-CB (Split System: Heat Pump with Remote Outdoor Unit-Air-Source) | N/A
212625401 | Central Heat Pump | COLEMAN | HMH72B341 | ASPEN |  | D(A,C,E)36D34+TDR | TM9V100C20MP12 | 32800 |  |  | 17.5 | 8.5 | 34000 |  |  | 28400 | 83.53% | 2.7 | Both | 682.5 | 2.73 | HRCU-A-CB (Split System: Heat Pump with Remote Outdoor Unit-Air-Source) | N/A
214807748 | Central Heat Pump | FRASER-JOHNSTON | HH836E2S11 |  |  | CTU36B5XDS1+JMVT12BC2N1+TXV |  | 33600 |  |  | 19 | 8.5 | 31000 |  |  | 25000 | 80.65% | 2 | Both | 700 | 2.8 | HRCU-A-CB (Split System: Heat Pump with Remote Outdoor Unit-Air-Source) | Both
212625535 | Central Heat Pump | COLEMAN | HMH72B341 | ASPEN |  | D(A,C,E)42A36+TDR | TM9Y120D20MP11 | 31400 |  |  | 16.4 | 8.4 | 32200 |  |  | 28000 | 86.96% | 2.74 | Both | 655 | 2.62 | HRCU-A-CB (Split System: Heat Pump with Remote Outdoor Unit-Air-Source) | N/A
212625568 | Central Heat Pump | COLEMAN | HMH72B341 | ASPEN |  | C(A,C,D,E)42B36+TDR | TM8V100C20MP12 | 31600 |  |  | 16.5 | 8.1 | 32200 |  |  | 27600 | 85.71% | 2.44 | Both | 657.5 | 2.63 | HRCU-A-CB (Split System: Heat Pump with Remote Outdoor Unit-Air-Source) | N/A
214397994 | Central Heat Pump | FRASER-JOHNSTON | HH824E2S11 |  |  | CTF30B5ACS1 | TL9E060B12UH11 | 23000 |  |  | 17 | 9 | 23000 |  |  | 18000 | 78.26% | 2 | Both | 480 | 1.92 | HRCU-A-CB (Split System: Heat Pump with Remote Outdoor Unit-Air-Source) | Both
214397925 | Central Heat Pump | FRASER-JOHNSTON | HH824E2S11 |  |  | CTF36B5ADS1+JMVT12BC2N1 |  | 23000 |  |  | 19 | 9.5 | 23000 |  |  | 17700 | 76.96% | 2 | Both | 480 | 1.92 | HRCU-A-CB (Split System: Heat Pump with Remote Outdoor Unit-Air-Source) | Both
214609187 | Central Heat Pump | FRASER-JOHNSTON | HH824E2S11 |  |  | CTM36B5ADS1 | Z9ES080B12SMPS1 | 23000 |  |  | 18 | 9 | 23000 |  |  | 17800 | 77.39% | 2 | Both | 480 | 1.92 | HRCU-A-CB (Split System: Heat Pump with Remote Outdoor Unit-Air-Source) | N/A
214397977 | Central Heat Pump | FRASER-JOHNSTON | HH824E2S11 |  |  | CTF30B5ACS1 | TM9V080B12MP12 | 23000 |  |  | 17 | 9 | 23000 |  |  | 18300 | 79.57% | 2 | Both | 480 | 1.92 | HRCU-A-CB (Split System: Heat Pump with Remote Outdoor Unit-Air-Source) | Both
214396690 | Central Heat Pump | FRASER-JOHNSTON | HH824E2S11 |  |  | CTF30A5ADS1 | TM8Y060A12MP11 | 23000 |  |  | 18 | 9 | 23000 |  |  | 18400 | 80% | 2 | Both | 480 | 1.92 | HRCU-A-CB (Split System: Heat Pump with Remote Outdoor Unit-Air-Source) | Yes
214228973 | Central Heat Pump | ARCOAIRE | DLCURAH18ABK |  |  | EA*4X19L17A* | *80MSU0601716A* | 18100 |  |  | 16.5 | 8.5 | 18000 |  |  | 17700 | 98.33% | 2.14 | Both | 377.5 | 1.51 | HRCU-A-CB (Split System: Heat Pump with Remote Outdoor Unit-Air-Source) | N/A
213352704 | Central Heat Pump | CARRIER | 38MURAQ24AB3* | ADP |  | C36A***L139 | 59TP6C060V14**12 | 23200 |  |  | 17 | 8.5 | 24600 |  |  | 23600 | 95.93% | 2 | Both | 482.5 | 1.93 | HRCU-A-CB (Split System: Heat Pump with Remote Outdoor Unit-Air-Source) | N/A
214572882 | Central Heat Pump | ARCOAIRE | HVH837GKA** |  |  | EA*4X48L24A*+WALLCON | *96CTN0802120B* | 32400 |  |  | 17.5 | 8.5 | 32200 |  |  | 24800 | 77.02% | 2 | Both | 675 | 2.7 | HRCU-A-CB (Split System: Heat Pump with Remote Outdoor Unit-Air-Source) | N/A
213062514 | Central Heat Pump | ACIQ | HVH837GKA** |  |  | EHD4X48AAL+WALLCON | *80CTL1352422A* | 32600 |  |  | 17 | 8.1 | 33000 |  |  | 24800 | 75.15% | 1.98 | Both | 680 | 2.72 | HRCU-A-CB (Split System: Heat Pump with Remote Outdoor Unit-Air-Source) | N/A
212593610 | Central Heat Pump | CARRIER | 38MURAQ24AB3* | ADP |  | C24A***L039 | 59TP6B040V14**10 | 23000 |  |  | 15.2 | 8.5 | 25000 |  |  | 23600 | 94.4% | 1.96 | Both | 480 | 1.92 | HRCU-A-CB (Split System: Heat Pump with Remote Outdoor Unit-Air-Source) | N/A
214242169 | Central Heat Pump | ARCOAIRE | HVH825GKA3* |  |  | EN(A,D,W)4X42L21**+WALLCON | *97CMN1002122B* | 23800 |  |  | 16.5 | 8.1 | 21400 |  |  | 16600 | 77.57% | 1.96 | Both | 495 | 1.98 | HRCU-A-CB (Split System: Heat Pump with Remote Outdoor Unit-Air-Source) | N/A
214242139 | Central Heat Pump | ARCOAIRE | HVH825GKA3* |  |  | EN(A,D,W)4X42L21**+WALLCON | *95CSU0601716B* | 23600 |  |  | 16.5 | 8.1 | 21400 |  |  | 16700 | 78.04% | 1.96 | Both | 492.5 | 1.97 | HRCU-A-CB (Split System: Heat Pump with Remote Outdoor Unit-Air-Source) | N/A
214574072 | Central Heat Pump | ARCOAIRE | HVH837GKA2* |  |  | EA*4X60L24A*+WALLCON | *97CMN0802120B* | 32800 |  |  | 17.5 | 8.5 | 31600 |  |  | 24800 | 78.48% | 2 | Both | 682.5 | 2.73 | HRCU-A-CB (Split System: Heat Pump with Remote Outdoor Unit-Air-Source) | N/A
213069864 | Central Heat Pump | ACIQ | DLCURAH24ABK |  |  | EA*4X30L17A* | *80ES(N,L)0901714A* | 24600 |  |  | 16.5 | 8.5 | 26600 |  |  | 22600 | 84.96% | 1.86 | Both | 512.5 | 2.05 | HRCU-A-CB (Split System: Heat Pump with Remote Outdoor Unit-Air-Source) | N/A
214574102 | Central Heat Pump | ARCOAIRE | HVH837GKA2* |  |  | EA*4X61L21A*+WALLCON | *95CSU0802120B* | 33200 |  |  | 17.5 | 8.5 | 32000 |  |  | 25000 | 78.12% | 2 | Both | 692.5 | 2.77 | HRCU-A-CB (Split System: Heat Pump with Remote Outdoor Unit-Air-Source) | N/A
213782049 | Central Heat Pump | ARCOAIRE | HVH837GKA2* |  |  | EHD4X48AAL+WALLCON | *80CTL0451712B* | 32400 |  |  | 17.5 | 8.1 | 33200 |  |  | 25400 | 76.51% | 1.94 | Both | 675 | 2.7 | HRCU-A-CB (Split System: Heat Pump with Remote Outdoor Unit-Air-Source) | N/A
213070013 | Central Heat Pump | ACIQ | DLCURAH24ABK |  |  | EA*4X36L17A* | *96VTN0401712A* | 23400 |  |  | 16 | 8.5 | 25800 |  |  | 23600 | 91.47% | 1.96 | Both | 487.5 | 1.95 | HRCU-A-CB (Split System: Heat Pump with Remote Outdoor Unit-Air-Source) | N/A
213076404 | Central Heat Pump | KEEPRITE | DLCURAH24ABK |  |  | EN(A,D)4X24L17** | *96VTN0601716B* | 23200 |  |  | 16.5 | 8.5 | 26800 |  |  | 25400 | 94.78% | 2.12 | Both | 482.5 | 1.93 | HRCU-A-CB (Split System: Heat Pump with Remote Outdoor Unit-Air-Source) | N/A
213069956 | Central Heat Pump | ACIQ | DLCURAH24ABK |  |  | EA*4X36L17A* | *96VSN0401712A* | 23400 |  |  | 16 | 8.5 | 25800 |  |  | 23600 | 91.47% | 1.96 | Both | 487.5 | 1.95 | HRCU-A-CB (Split System: Heat Pump with Remote Outdoor Unit-Air-Source) | N/A
213070019 | Central Heat Pump | ACIQ | DLCURAH24ABK |  |  | EA*4X36L17A* | *96VTN0801716A* | 24200 |  |  | 16.5 | 8.5 | 26200 |  |  | 22600 | 86.26% | 1.86 | Both | 505 | 2.02 | HRCU-A-CB (Split System: Heat Pump with Remote Outdoor Unit-Air-Source) | N/A
214862377 | Central Heat Pump | BRYANT HEATING AND COOLING SYSTEMS | 288BNV037*0**A* | ADP |  | H,PG83936 | 987MC66100C21*** | 32400 |  |  | 18 | 8.1 | 30600 |  |  | 24200 | 79.08% | 1.98 | Both | 675 | 2.7 | HRCU-A-CB (Split System: Heat Pump with Remote Outdoor Unit-Air-Source) | N/A
212625768 | Central Heat Pump | COLEMAN | HMH72B341 | ASPEN |  | D(A,C,E)42B36+TDR | TPLC100C20MP13 | 31800 |  |  | 16.5 | 8.1 | 32400 |  |  | 27800 | 85.8% | 2.44 | Both | 662.5 | 2.65 | HRCU-A-CB (Split System: Heat Pump with Remote Outdoor Unit-Air-Source) | N/A
212625723 | Central Heat Pump | COLEMAN | HMH72B341 | ASPEN |  | C(A,C,D,E)48C26+TDR | TM8V120C20MP12 | 30000 |  |  | 16 | 8.5 | 32400 |  |  | 27800 | 85.8% | 2.7 | Both | 625 | 2.5 | HRCU-A-CB (Split System: Heat Pump with Remote Outdoor Unit-Air-Source) | N/A
212625509 | Central Heat Pump | COLEMAN | HMH72B341 | ASPEN |  | C(A,C,D,E)42A26+TDR | CPLC100C20MP13 | 28600 |  |  | 15.6 | 8.1 | 32000 |  |  | 27600 | 86.25% | 2.44 | Both | 595 | 2.38 | HRCU-A-CB (Split System: Heat Pump with Remote Outdoor Unit-Air-Source) | N/A
212625730 | Central Heat Pump | COLEMAN | HMH72B341 | ASPEN |  | D(A,C,E)42B36+TDR | TM8V120C20MP12 | 31800 |  |  | 16.5 | 8.5 | 32400 |  |  | 27800 | 85.8% | 2.7 | Both | 662.5 | 2.65 | HRCU-A-CB (Split System: Heat Pump with Remote Outdoor Unit-Air-Source) | N/A
212625411 | Central Heat Pump | COLEMAN | HMH72B341 | ASPEN |  | D(A,C,E)42D24+TDR | TM9V100C20MP12 | 30400 |  |  | 17.1 | 8.5 | 34000 |  |  | 28400 | 83.53% | 2.7 | Both | 632.5 | 2.53 | HRCU-A-CB (Split System: Heat Pump with Remote Outdoor Unit-Air-Source) | N/A
212625828 | Central Heat Pump | COLEMAN | HMH72B341 | ASPEN |  | D(A,C,E)42C26+TDR | TM9V120D20MP12 | 29800 |  |  | 16.4 | 8.5 | 32400 |  |  | 27800 | 85.8% | 2.79 | Both | 620 | 2.48 | HRCU-A-CB (Split System: Heat Pump with Remote Outdoor Unit-Air-Source) | N/A
213069922 | Central Heat Pump | ACIQ | DLCURAH24ABK |  |  | EA*4X30L17A* | OMV098J12* | 23600 |  |  | 16.5 | 8.5 | 26000 |  |  | 23800 | 91.54% | 1.98 | Both | 492.5 | 1.97 | HRCU-A-CB (Split System: Heat Pump with Remote Outdoor Unit-Air-Source) | N/A
214573972 | Central Heat Pump | ARCOAIRE | HVH837GKA2* |  |  | EA*4X48L24A*+WALLCON | *80CTL0702120B* | 32400 |  |  | 17.5 | 8.5 | 32400 |  |  | 25000 | 77.16% | 1.98 | Both | 675 | 2.7 | HRCU-A-CB (Split System: Heat Pump with Remote Outdoor Unit-Air-Source) | N/A
213063305 | Central Heat Pump | ACIQ | HVH837GKA2* |  |  | EA*4X36L21A*+WALLCON | *80CTL0901716A* | 31600 |  |  | 17.5 | 8.1 | 33000 |  |  | 24200 | 73.33% | 1.86 | Both | 657.5 | 2.63 | HRCU-A-CB (Split System: Heat Pump with Remote Outdoor Unit-Air-Source) | N/A
213070007 | Central Heat Pump | ACIQ | DLCURAH24ABK |  |  | EA*4X36L17A* | *80VTL0451412A* | 24200 |  |  | 16.5 | 8.5 | 26200 |  |  | 22400 | 85.5% | 1.86 | Both | 505 | 2.02 | HRCU-A-CB (Split System: Heat Pump with Remote Outdoor Unit-Air-Source) | N/A
214574172 | Central Heat Pump | ARCOAIRE | HVH837GKA2* |  |  | EA*4X61L24A*+WALLCON | *95CSU1002122B* | 33200 |  |  | 18.5 | 8.5 | 31800 |  |  | 24800 | 77.99% | 2 | Both | 692.5 | 2.77 | HRCU-A-CB (Split System: Heat Pump with Remote Outdoor Unit-Air-Source) | N/A
213069703 | Central Heat Pump | ACIQ | DLCURAH24ABK |  |  | EA*4X25L17A* | *96VTN0601714A* | 24600 |  |  | 16.5 | 8.5 | 25400 |  |  | 21400 | 84.25% | 1.78 | Both | 512.5 | 2.05 | HRCU-A-CB (Split System: Heat Pump with Remote Outdoor Unit-Air-Source) | N/A
214574462 | Central Heat Pump | ARCOAIRE | HVH837GKA2* |  |  | EN(A,D)4X36L21**+WALLCON | *95CSU0802120B* | 31400 |  |  | 16.5 | 8.1 | 33200 |  |  | 24200 | 72.89% | 1.82 | Both | 655 | 2.62 | HRCU-A-CB (Split System: Heat Pump with Remote Outdoor Unit-Air-Source) | N/A
212625416 | Central Heat Pump | COLEMAN | HMH72B341 | ASPEN |  | D(A,C,E)48B34+TDR | TM9V100C20MP12 | 32600 |  |  | 17.5 | 8.5 | 34000 |  |  | 28400 | 83.53% | 2.7 | Both | 680 | 2.72 | HRCU-A-CB (Split System: Heat Pump with Remote Outdoor Unit-Air-Source) | N/A
212625818 | Central Heat Pump | COLEMAN | HMH72B341 | ASPEN |  | D(A,C,E)48B36+TDR | TM9Y120D20MP11 | 32200 |  |  | 16.5 | 8.5 | 32400 |  |  | 28200 | 87.04% | 2.77 | Both | 670 | 2.68 | HRCU-A-CB (Split System: Heat Pump with Remote Outdoor Unit-Air-Source) | N/A
212625541 | Central Heat Pump | COLEMAN | HMH72B341 | ASPEN |  | C(A,C,D,E)48A36+TDR | CPLC100C20MP13 | 31600 |  |  | 16.5 | 8.1 | 32200 |  |  | 27600 | 85.71% | 2.44 | Both | 657.5 | 2.63 | HRCU-A-CB (Split System: Heat Pump with Remote Outdoor Unit-Air-Source) | N/A
212625564 | Central Heat Pump | COLEMAN | HMH72B341 | ASPEN |  | D(A,C,E)48B26+TDR | CPLC120C20MP13 | 29600 |  |  | 15.9 | 8.1 | 32200 |  |  | 27600 | 85.71% | 2.44 | Both | 617.5 | 2.47 | HRCU-A-CB (Split System: Heat Pump with Remote Outdoor Unit-Air-Source) | N/A
212625742 | Central Heat Pump | COLEMAN | HMH72B341 | ASPEN |  | C(A,C,D,E)48C26+TDR | TMLV120C20MP12 | 30000 |  |  | 16 | 8.1 | 32400 |  |  | 27800 | 85.8% | 2.44 | Both | 625 | 2.5 | HRCU-A-CB (Split System: Heat Pump with Remote Outdoor Unit-Air-Source) | N/A
212625749 | Central Heat Pump | COLEMAN | HMH72B341 | ASPEN |  | D(A,C,E)42B36+TDR | TMLV120C20MP12 | 31800 |  |  | 16.5 | 8.1 | 32400 |  |  | 27800 | 85.8% | 2.44 | Both | 662.5 | 2.65 | HRCU-A-CB (Split System: Heat Pump with Remote Outdoor Unit-Air-Source) | N/A
212625556 | Central Heat Pump | COLEMAN | HMH72B341 | ASPEN |  | C(A,C,D,E)48A36+TDR | CPLC120C20MP13 | 31600 |  |  | 16.5 | 8.1 | 32200 |  |  | 27600 | 85.71% | 2.44 | Both | 657.5 | 2.63 | HRCU-A-CB (Split System: Heat Pump with Remote Outdoor Unit-Air-Source) | N/A
214397221 | Central Heat Pump | FRASER-JOHNSTON | HH836E2S11 |  |  | CTM48C5CFS1 | TL9E080C16UH11 | 32800 |  |  | 18 | 8.5 | 31200 |  |  | 24200 | 77.56% | 2 | Both | 682.5 | 2.73 | HRCU-A-CB (Split System: Heat Pump with Remote Outdoor Unit-Air-Source) | N/A
214810368 | Central Heat Pump | RHEEM | RD17AZ36AJ3N | ADP |  | H,RE9J936 | R962V1005A21M4S | 32200 |  |  | 16 | 8.1 | 32600 |  |  | 29200 | 89.57% | 1.9 | Both | 670 | 2.68 | HRCU-A-CB (Split System: Heat Pump with Remote Outdoor Unit-Air-Source) | N/A
214849248 | Central Heat Pump | RHEEM | RD17AZ60AJ3N | ADP |  | H,RE51960 | R802V1505A24UHS | 54000 |  |  | 17 | 8.1 | 51500 |  |  | 48500 | 94.17% | 1.75 | Both | 1125 | 4.5 | HRCU-A-CB (Split System: Heat Pump with Remote Outdoor Unit-Air-Source) | N/A
212520163 | Central Heat Pump | CARRIER | 38MURAQ18AB3* | ADP |  | H,PG9J936 | 58S(B,C)*A070E17**12 | 18100 |  |  | 16 | 8.5 | 17100 |  |  | 17900 | 104.7% | 2.22 | Both | 377.5 | 1.51 | HRCU-A-CB (Split System: Heat Pump with Remote Outdoor Unit-Air-Source) | N/A
212520181 | Central Heat Pump | CARRIER | 38MURAQ18AB3* | ADP |  | H,PG32936 | 58SU*A060E17**16 | 18500 |  |  | 16 | 8.5 | 17800 |  |  | 18100 | 101.7% | 2.24 | Both | 385 | 1.54 | HRCU-A-CB (Split System: Heat Pump with Remote Outdoor Unit-Air-Source) | N/A
212625748 | Central Heat Pump | COLEMAN | HMH72B341 | ASPEN |  | D(A,C,E)42A46+TDR | TMLV120C20MP12 | 31800 |  |  | 16.5 | 8.1 | 32400 |  |  | 27800 | 85.8% | 2.44 | Both | 662.5 | 2.65 | HRCU-A-CB (Split System: Heat Pump with Remote Outdoor Unit-Air-Source) | N/A
212625391 | Central Heat Pump | COLEMAN | HMH72B341 | ASPEN |  | D(A,C,E)36A44+TDR | TM9V100C20MP12 | 32000 |  |  | 17.5 | 8.5 | 34000 |  |  | 28400 | 83.53% | 2.7 | Both | 667.5 | 2.67 | HRCU-A-CB (Split System: Heat Pump with Remote Outdoor Unit-Air-Source) | N/A
212625464 | Central Heat Pump | COLEMAN | HMH72B341 | ASPEN |  | D(A,C,E)48B34+TDR | TP9C100C20MP13 | 32600 |  |  | 17.5 | 8.1 | 34000 |  |  | 28400 | 83.53% | 2.46 | Both | 680 | 2.72 | HRCU-A-CB (Split System: Heat Pump with Remote Outdoor Unit-Air-Source) | N/A
212625600 | Central Heat Pump | COLEMAN | HMH72B341 | ASPEN |  | D(A,C,E)48A36+TDR | TPLC100C20MP13 | 31600 |  |  | 16.5 | 8.1 | 32200 |  |  | 27600 | 85.71% | 2.44 | Both | 657.5 | 2.63 | HRCU-A-CB (Split System: Heat Pump with Remote Outdoor Unit-Air-Source) | N/A
212625521 | Central Heat Pump | COLEMAN | HMH72B341 | ASPEN |  | C(A,C,D,E)42A26+TDR | TPLC120C20MP13 | 28600 |  |  | 15.6 | 8.1 | 32000 |  |  | 27600 | 86.25% | 2.44 | Both | 595 | 2.38 | HRCU-A-CB (Split System: Heat Pump with Remote Outdoor Unit-Air-Source) | N/A
212625803 | Central Heat Pump | COLEMAN | HMH72B341 | ASPEN |  | C(A,C,D,E)48C26+TDR | TM9Y120D20MP11 | 30200 |  |  | 16 | 8.5 | 32400 |  |  | 28200 | 87.04% | 2.77 | Both | 630 | 2.52 | HRCU-A-CB (Split System: Heat Pump with Remote Outdoor Unit-Air-Source) | N/A
212625804 | Central Heat Pump | COLEMAN | HMH72B341 | ASPEN |  | D(A,C,E)36A36+TDR | TM9Y120D20MP11 | 31200 |  |  | 16.3 | 8.5 | 32400 |  |  | 28200 | 87.04% | 2.77 | Both | 650 | 2.6 | HRCU-A-CB (Split System: Heat Pump with Remote Outdoor Unit-Air-Source) | N/A
212625451 | Central Heat Pump | COLEMAN | HMH72B341 | ASPEN |  | D(A,C,E)36C34+TDR | TP9C100C20MP13 | 32400 |  |  | 17.5 | 8.1 | 34000 |  |  | 28400 | 83.53% | 2.46 | Both | 675 | 2.7 | HRCU-A-CB (Split System: Heat Pump with Remote Outdoor Unit-Air-Source) | N/A
213069722 | Central Heat Pump | ACIQ | DLCURAH24ABK |  |  | EA*4X30L14A* | *96VSN0601412A* | 23400 |  |  | 16.5 | 8.5 | 25800 |  |  | 24200 | 93.8% | 2 | Both | 487.5 | 1.95 | HRCU-A-CB (Split System: Heat Pump with Remote Outdoor Unit-Air-Source) | N/A
214573942 | Central Heat Pump | ARCOAIRE | HVH837GKA2* |  |  | EA*4X48L21A*+WALLCON | *97CMN0602120B* | 32200 |  |  | 17 | 8.5 | 32600 |  |  | 25200 | 77.3% | 1.96 | Both | 670 | 2.68 | HRCU-A-CB (Split System: Heat Pump with Remote Outdoor Unit-Air-Source) | N/A
213782119 | Central Heat Pump | ARCOAIRE | HVH837GKA2* |  |  | EHD4X48AAL+WALLCON | *95CSU0601716B* | 32400 |  |  | 17.5 | 8.1 | 33000 |  |  | 25200 | 76.36% | 1.96 | Both | 675 | 2.7 | HRCU-A-CB (Split System: Heat Pump with Remote Outdoor Unit-Air-Source) | N/A
213076358 | Central Heat Pump | KEEPRITE | DLCURAH24ABK |  |  | EA*4X37L21A* | *95MSU1002122A* | 25000 |  |  | 17.5 | 8.5 | 25400 |  |  | 21000 | 82.68% | 1.78 | Both | 520 | 2.08 | HRCU-A-CB (Split System: Heat Pump with Remote Outdoor Unit-Air-Source) | N/A
214574112 | Central Heat Pump | ARCOAIRE | HVH837GKA2* |  |  | EA*4X61L21A*+WALLCON | *95CSU1002122B* | 33200 |  |  | 18.5 | 8.5 | 31800 |  |  | 24800 | 77.99% | 2 | Both | 692.5 | 2.77 | HRCU-A-CB (Split System: Heat Pump with Remote Outdoor Unit-Air-Source) | N/A
214574082 | Central Heat Pump | ARCOAIRE | HVH837GKA2* |  |  | EA*4X60L24A*+WALLCON | *96CTN0802120B* | 32800 |  |  | 18 | 8.5 | 31600 |  |  | 24600 | 77.85% | 2 | Both | 682.5 | 2.73 | HRCU-A-CB (Split System: Heat Pump with Remote Outdoor Unit-Air-Source) | N/A
213069859 | Central Heat Pump | ACIQ | DLCURAH24ABK |  |  | EA*4X30L17A* | *80ES(N,L)0701712A* | 24400 |  |  | 16.5 | 8.5 | 26400 |  |  | 22800 | 86.36% | 1.88 | Both | 507.5 | 2.03 | HRCU-A-CB (Split System: Heat Pump with Remote Outdoor Unit-Air-Source) | N/A
213069893 | Central Heat Pump | ACIQ | DLCURAH24ABK |  |  | EA*4X30L17A* | *95ESN0801716A* | 24600 |  |  | 15.5 | 8.5 | 27000 |  |  | 22400 | 82.96% | 1.82 | Both | 512.5 | 2.05 | HRCU-A-CB (Split System: Heat Pump with Remote Outdoor Unit-Air-Source) | N/A
212625756 | Central Heat Pump | COLEMAN | HMH72B341 | ASPEN |  | D(A,C,E)48D26+TDR | TMLV120C20MP12 | 30400 |  |  | 16.1 | 8.1 | 32400 |  |  | 27800 | 85.8% | 2.44 | Both | 632.5 | 2.53 | HRCU-A-CB (Split System: Heat Pump with Remote Outdoor Unit-Air-Source) | N/A
212625399 | Central Heat Pump | COLEMAN | HMH72B341 | ASPEN |  | D(A,C,E)36C34+TDR | TM9V100C20MP12 | 32400 |  |  | 17.5 | 8.5 | 34000 |  |  | 28400 | 83.53% | 2.7 | Both | 675 | 2.7 | HRCU-A-CB (Split System: Heat Pump with Remote Outdoor Unit-Air-Source) | N/A
212625824 | Central Heat Pump | COLEMAN | HMH72B341 | ASPEN |  | D(A,C,E)36D26+TDR | CP9C120D20MP13 | 29800 |  |  | 16.4 | 8.1 | 32400 |  |  | 27800 | 85.8% | 2.52 | Both | 620 | 2.48 | HRCU-A-CB (Split System: Heat Pump with Remote Outdoor Unit-Air-Source) | N/A
212625826 | Central Heat Pump | COLEMAN | HMH72B341 | ASPEN |  | C(A,C,D,E)36B26+TDR | TM9V120D20MP12 | 28800 |  |  | 16.1 | 8.5 | 32400 |  |  | 27800 | 85.8% | 2.79 | Both | 600 | 2.4 | HRCU-A-CB (Split System: Heat Pump with Remote Outdoor Unit-Air-Source) | N/A
212625570 | Central Heat Pump | COLEMAN | HMH72B341 | ASPEN |  | C(A,C,D,E)48A36+TDR | TM8V100C20MP12 | 31600 |  |  | 16.5 | 8.1 | 32200 |  |  | 27600 | 85.71% | 2.44 | Both | 657.5 | 2.63 | HRCU-A-CB (Split System: Heat Pump with Remote Outdoor Unit-Air-Source) | N/A
212625452 | Central Heat Pump | COLEMAN | HMH72B341 | ASPEN |  | D(A,C,E)36D34+TDR | TP9C100C20MP13 | 32800 |  |  | 17.5 | 8.1 | 34000 |  |  | 28400 | 83.53% | 2.46 | Both | 682.5 | 2.73 | HRCU-A-CB (Split System: Heat Pump with Remote Outdoor Unit-Air-Source) | N/A
212625454 | Central Heat Pump | COLEMAN | HMH72B341 | ASPEN |  | D(A,C,E)42A44+TDR | TP9C100C20MP13 | 32400 |  |  | 17.5 | 8.1 | 34000 |  |  | 28400 | 83.53% | 2.46 | Both | 675 | 2.7 | HRCU-A-CB (Split System: Heat Pump with Remote Outdoor Unit-Air-Source) | N/A
212625637 | Central Heat Pump | COLEMAN | HMH72B341 | ASPEN |  | D(A,C,E)36D26+TDR | CPLC100C20MP13 | 29600 |  |  | 15.9 | 8.1 | 32400 |  |  | 27400 | 84.57% | 2.45 | Both | 617.5 | 2.47 | HRCU-A-CB (Split System: Heat Pump with Remote Outdoor Unit-Air-Source) | N/A
212380997 | Central Heat Pump | CARRIER | 25VNA448A*031* | ADP |  | PL60H210P299 | 59TN6B100C21**22 | 44000 |  |  | 21 | 8.5 | 44000 |  |  | 35800 | 81.36% | 2.36 | Both | 917.5 | 3.67 | HRCU-A-CB (Split System: Heat Pump with Remote Outdoor Unit-Air-Source) | N/A
212381004 | Central Heat Pump | CARRIER | 25VNA448A*031* | ADP |  | C60A***L199 | 59TN6B100C21**22 | 45000 |  |  | 21 | 8.5 | 44000 |  |  | 35800 | 81.36% | 2.36 | Both | 937.5 | 3.75 | HRCU-A-CB (Split System: Heat Pump with Remote Outdoor Unit-Air-Source) | N/A
212380996 | Central Heat Pump | CARRIER | 25VNA448A*031* | ADP |  | V,C60H245P769 | 59MN7B120C24**22 | 43500 |  |  | 21 | 8.5 | 44000 |  |  | 36000 | 81.82% | 2.34 | Both | 907.5 | 3.63 | HRCU-A-CB (Split System: Heat Pump with Remote Outdoor Unit-Air-Source) | N/A
213067592 | Central Heat Pump | ACIQ | HVH825GKA2* |  |  | EHD4X48AAL+WALLCON | *97CMN0602120A* | 24200 |  |  | 16 | 8.1 | 21400 |  |  | 16700 | 78.04% | 2 | Both | 505 | 2.02 | HRCU-A-CB (Split System: Heat Pump with Remote Outdoor Unit-Air-Source) | N/A
210598485 | Central Heat Pump | AIRQUEST | HVH825GKA2* |  |  | EN(A,D,W)4X48L21**+WALLCON | *80CTL0701716A* | 24200 |  |  | 17 | 8.1 | 21400 |  |  | 16600 | 77.57% | 2.02 | Both | 505 | 2.02 | HRCU-A-CB (Split System: Heat Pump with Remote Outdoor Unit-Air-Source) | N/A
212625542 | Central Heat Pump | COLEMAN | HMH72B341 | ASPEN |  | D(A,C,E)36A36+TDR | CPLC100C20MP13 | 31000 |  |  | 16.3 | 8.1 | 32200 |  |  | 27600 | 85.71% | 2.44 | Both | 645 | 2.58 | HRCU-A-CB (Split System: Heat Pump with Remote Outdoor Unit-Air-Source) | N/A
212625549 | Central Heat Pump | COLEMAN | HMH72B341 | ASPEN |  | D(A,C,E)48B26+TDR | CPLC100C20MP13 | 29600 |  |  | 15.9 | 8.1 | 32200 |  |  | 27600 | 85.71% | 2.44 | Both | 617.5 | 2.47 | HRCU-A-CB (Split System: Heat Pump with Remote Outdoor Unit-Air-Source) | N/A
212625597 | Central Heat Pump | COLEMAN | HMH72B341 | ASPEN |  | C(A,C,D,E)48A36+TDR | TPLC100C20MP13 | 31600 |  |  | 16.5 | 8.1 | 32200 |  |  | 27600 | 85.71% | 2.44 | Both | 657.5 | 2.63 | HRCU-A-CB (Split System: Heat Pump with Remote Outdoor Unit-Air-Source) | N/A
212625758 | Central Heat Pump | COLEMAN | HMH72B341 | ASPEN |  | C(A,C,D,E)36A46+TDR | TPLC100C20MP13 | 31400 |  |  | 16.5 | 8.1 | 32400 |  |  | 27800 | 85.8% | 2.44 | Both | 655 | 2.62 | HRCU-A-CB (Split System: Heat Pump with Remote Outdoor Unit-Air-Source) | N/A
212625829 | Central Heat Pump | COLEMAN | HMH72B341 | ASPEN |  | C(A,C,D,E)36B26+TDR | TP9C120D20MP13 | 28800 |  |  | 16.1 | 8.1 | 32400 |  |  | 27800 | 85.8% | 2.52 | Both | 600 | 2.4 | HRCU-A-CB (Split System: Heat Pump with Remote Outdoor Unit-Air-Source) | N/A
212625578 | Central Heat Pump | COLEMAN | HMH72B341 | ASPEN |  | D(A,C,E)48B26+TDR | TM8V100C20MP12 | 29600 |  |  | 15.9 | 8.1 | 32200 |  |  | 27600 | 85.71% | 2.44 | Both | 617.5 | 2.47 | HRCU-A-CB (Split System: Heat Pump with Remote Outdoor Unit-Air-Source) | N/A
212624758 | Central Heat Pump | COLEMAN | HMH72B341 | ASPEN |  | C(A,C,D,E)48B24+TDR | TL9E080C16UH11 | 30000 |  |  | 17 | 8.5 | 34000 |  |  | 27800 | 81.76% | 2.65 | Both | 625 | 2.5 | HRCU-A-CB (Split System: Heat Pump with Remote Outdoor Unit-Air-Source) | N/A
213297386 | Central Heat Pump | CHAMPION HEATING AND COOLING | HMH72B341 |  |  | XAHC30CXXN1+TXV | Z8ES080C16SMPS1 | 32800 |  |  | 17.5 | 8.5 | 32000 |  |  | 22800 | 71.25% | 2.04 | Both | 682.5 | 2.73 | HRCU-A-CB (Split System: Heat Pump with Remote Outdoor Unit-Air-Source) | N/A
214809139 | Central Heat Pump | FRASER-JOHNSTON | HH860E2S11 |  |  | CTU60C5XGS1+TXV | Z8ES080C20SMPS1 | 44000 |  |  | 18 | 8.5 | 44500 |  |  | 33400 | 75.06% | 2 | Both | 917.5 | 3.67 | HRCU-A-CB (Split System: Heat Pump with Remote Outdoor Unit-Air-Source) | Both
214809154 | Central Heat Pump | FRASER-JOHNSTON | HH860E2S11 |  |  | CTU60D5XGS1+JMC20D2SN1+TXV |  | 45000 |  |  | 18 | 9 | 44500 |  |  | 33400 | 75.06% | 2 | Both | 937.5 | 3.75 | HRCU-A-CB (Split System: Heat Pump with Remote Outdoor Unit-Air-Source) | Both
212380580 | Central Heat Pump | CARRIER | 25VNA424A*031* | ADP |  | PL36H210P749 | 59MN7B080C17**14 | 23400 |  |  | 20 | 8.5 | 25000 |  |  | 19500 | 78% | 2.44 | Both | 487.5 | 1.95 | HRCU-A-CB (Split System: Heat Pump with Remote Outdoor Unit-Air-Source) | N/A
212380527 | Central Heat Pump | CARRIER | 25VNA424A*031* | ADP |  | PL36H175P149 | 58TN*A070C14**12 | 23400 |  |  | 21 | 8.1 | 25000 |  |  | 19400 | 77.6% | 2.42 | Both | 487.5 | 1.95 | HRCU-A-CB (Split System: Heat Pump with Remote Outdoor Unit-Air-Source) | N/A
212380536 | Central Heat Pump | CARRIER | 25VNA424A*031* | ADP |  | PL36H175P149 | 58TN*A070C17**16 | 23400 |  |  | 20 | 8.5 | 25000 |  |  | 19400 | 77.6% | 2.46 | Both | 487.5 | 1.95 | HRCU-A-CB (Split System: Heat Pump with Remote Outdoor Unit-Air-Source) | N/A
214809208 | Central Heat Pump | FRASER-JOHNSTON | HH860E2S11 |  |  | CTU60C5XGS1+TXV | TL8E080C16UH11 | 44000 |  |  | 17 | 8.5 | 44500 |  |  | 33600 | 75.51% | 2 | Both | 917.5 | 3.67 | HRCU-A-CB (Split System: Heat Pump with Remote Outdoor Unit-Air-Source) | Both
212578212 | Central Heat Pump | CARRIER | 25VNA424A*031* | ADP |  | H,PG32936 | 58TN*A070C17**16 | 23200 |  |  | 20 | 9.5 | 25000 |  |  | 19400 | 77.6% | 2.42 | Both | 482.5 | 1.93 | HRCU-A-CB (Split System: Heat Pump with Remote Outdoor Unit-Air-Source) | N/A
212380530 | Central Heat Pump | CARRIER | 25VNA424A*031* | ADP |  | V,C36H***P219 | 58TN*A070C14**12 | 23400 |  |  | 21 | 8.1 | 25000 |  |  | 19400 | 77.6% | 2.42 | Both | 487.5 | 1.95 | HRCU-A-CB (Split System: Heat Pump with Remote Outdoor Unit-Air-Source) | N/A
212380531 | Central Heat Pump | CARRIER | 25VNA424A*031* | ADP |  | PL36H***P449 | 58TN*A070C14**12 | 23600 |  |  | 21 | 8.1 | 25000 |  |  | 19300 | 77.2% | 2.5 | Both | 492.5 | 1.97 | HRCU-A-CB (Split System: Heat Pump with Remote Outdoor Unit-Air-Source) | N/A
212380533 | Central Heat Pump | CARRIER | 25VNA424A*031* | ADP |  | PL36H210P299 | 58TN*A070C17**16 | 24200 |  |  | 20 | 8.5 | 24800 |  |  | 19300 | 77.82% | 2.54 | Both | 505 | 2.02 | HRCU-A-CB (Split System: Heat Pump with Remote Outdoor Unit-Air-Source) | N/A
212578224 | Central Heat Pump | CARRIER | 25VNA424A*031* | ADP |  | H,PG53936 | 59MN7B060C17**14 | 23200 |  |  | 19 | 10.5 | 25200 |  |  | 19600 | 77.78% | 2.42 | Both | 482.5 | 1.93 | HRCU-A-CB (Split System: Heat Pump with Remote Outdoor Unit-Air-Source) | N/A
212380593 | Central Heat Pump | CARRIER | 25VNA424A*031* | ADP |  | V,C36H175P139 | 59TN6B060C17**14 | 23400 |  |  | 20 | 8.1 | 25000 |  |  | 19500 | 78% | 2.44 | Both | 487.5 | 1.95 | HRCU-A-CB (Split System: Heat Pump with Remote Outdoor Unit-Air-Source) | N/A
212380595 | Central Heat Pump | CARRIER | 25VNA424A*031* | ADP |  | V,C36H175P459 | 59TN6B060C17**14 | 24000 |  |  | 20 | 8.5 | 25000 |  |  | 19500 | 78% | 2.5 | Both | 500 | 2 | HRCU-A-CB (Split System: Heat Pump with Remote Outdoor Unit-Air-Source) | N/A
212380529 | Central Heat Pump | CARRIER | 25VNA424A*031* | ADP |  | C36A***L159 | 58TN*A070C14**12 | 23600 |  |  | 21 | 8.1 | 25000 |  |  | 19300 | 77.2% | 2.5 | Both | 492.5 | 1.97 | HRCU-A-CB (Split System: Heat Pump with Remote Outdoor Unit-Air-Source) | N/A
214833524 | Central Heat Pump | FRASER-JOHNSTON | HH860E2S11 |  |  | JSE60D5CJ2SS1 |  | 53000 |  |  | 19 | 8.5 | 54000 |  |  | 39000 | 72.22% | 2 | Both | 1105 | 4.42 | HRCU-A-CB (Split System: Heat Pump with Remote Outdoor Unit-Air-Source) | Yes
212380577 | Central Heat Pump | CARRIER | 25VNA424A*031* | ADP |  | V,C36H175P149 | 59MN7B080C17**14 | 23400 |  |  | 20 | 8.5 | 25000 |  |  | 19500 | 78% | 2.44 | Both | 487.5 | 1.95 | HRCU-A-CB (Split System: Heat Pump with Remote Outdoor Unit-Air-Source) | N/A
212625530 | Central Heat Pump | COLEMAN | HMH72B341 | ASPEN |  | C(A,C,D,E)36A36+TDR | TM9Y120D20MP11 | 31000 |  |  | 16.2 | 8.3 | 32200 |  |  | 28000 | 86.96% | 2.73 | Both | 645 | 2.58 | HRCU-A-CB (Split System: Heat Pump with Remote Outdoor Unit-Air-Source) | N/A
212625743 | Central Heat Pump | COLEMAN | HMH72B341 | ASPEN |  | D(A,C,E)36A46+TDR | TMLV120C20MP12 | 31400 |  |  | 16.5 | 8.1 | 32400 |  |  | 27800 | 85.8% | 2.44 | Both | 655 | 2.62 | HRCU-A-CB (Split System: Heat Pump with Remote Outdoor Unit-Air-Source) | N/A
212625757 | Central Heat Pump | COLEMAN | HMH72B341 | ASPEN |  | D(A,C,E)48D36+TDR | TMLV120C20MP12 | 32800 |  |  | 16.5 | 8.1 | 32400 |  |  | 27800 | 85.8% | 2.44 | Both | 682.5 | 2.73 | HRCU-A-CB (Split System: Heat Pump with Remote Outdoor Unit-Air-Source) | N/A
212625414 | Central Heat Pump | COLEMAN | HMH72B341 | ASPEN |  | D(A,C,E)42D34+TDR | TM9V100C20MP12 | 33000 |  |  | 17.5 | 8.5 | 34000 |  |  | 28400 | 83.53% | 2.7 | Both | 687.5 | 2.75 | HRCU-A-CB (Split System: Heat Pump with Remote Outdoor Unit-Air-Source) | N/A
212625810 | Central Heat Pump | COLEMAN | HMH72B341 | ASPEN |  | D(A,C,E)36D36+TDR | TM9Y120D20MP11 | 32400 |  |  | 16.5 | 8.5 | 32400 |  |  | 28200 | 87.04% | 2.77 | Both | 675 | 2.7 | HRCU-A-CB (Split System: Heat Pump with Remote Outdoor Unit-Air-Source) | N/A
212625811 | Central Heat Pump | COLEMAN | HMH72B341 | ASPEN |  | D(A,C,E)42A46+TDR | TM9Y120D20MP11 | 32000 |  |  | 16.5 | 8.5 | 32400 |  |  | 28200 | 87.04% | 2.77 | Both | 667.5 | 2.67 | HRCU-A-CB (Split System: Heat Pump with Remote Outdoor Unit-Air-Source) | N/A
212625376 | Central Heat Pump | COLEMAN | HMH72B341 | ASPEN |  | C(A,C,D,E)36C34+TDR | TM9V100C20MP12 | 32400 |  |  | 17.5 | 8.5 | 34000 |  |  | 28400 | 83.53% | 2.7 | Both | 675 | 2.7 | HRCU-A-CB (Split System: Heat Pump with Remote Outdoor Unit-Air-Source) | N/A
212625396 | Central Heat Pump | COLEMAN | HMH72B341 | ASPEN |  | D(A,C,E)36B44+TDR | TM9V100C20MP12 | 33000 |  |  | 17.5 | 8.5 | 34000 |  |  | 28400 | 83.53% | 2.7 | Both | 687.5 | 2.75 | HRCU-A-CB (Split System: Heat Pump with Remote Outdoor Unit-Air-Source) | N/A
213770869 | Central Heat Pump | ARCOAIRE | HVH825GKA2* |  |  | EA*4X36L17A*+WALLCON | *97CMN0801714B* | 23400 |  |  | 16.5 | 8.1 | 21600 |  |  | 16700 | 77.31% | 1.94 | Both | 487.5 | 1.95 | HRCU-A-CB (Split System: Heat Pump with Remote Outdoor Unit-Air-Source) | N/A
214398359 | Central Heat Pump | FRASER-JOHNSTON | HH824E2S11 |  |  | CTF36B5ADS1 | TM9V080B12MP12 | 23000 |  |  | 18 | 9 | 23000 |  |  | 17700 | 76.96% | 2 | Both | 480 | 1.92 | HRCU-A-CB (Split System: Heat Pump with Remote Outdoor Unit-Air-Source) | Both
214396244 | Central Heat Pump | FRASER-JOHNSTON | HH824E2S11 |  |  | CTF36B5ADS1 | TMLE100B12MP11 | 23000 |  |  | 18 | 9 | 23000 |  |  | 18100 | 78.7% | 2 | Both | 480 | 1.92 | HRCU-A-CB (Split System: Heat Pump with Remote Outdoor Unit-Air-Source) | Both
214807736 | Central Heat Pump | FRASER-JOHNSTON | HH824E2S11 |  |  | CTM36B5ADS1 | TMLE100B12MP11 | 23000 |  |  | 18 | 9 | 23000 |  |  | 18000 | 78.26% | 2 | Both | 480 | 1.92 | HRCU-A-CB (Split System: Heat Pump with Remote Outdoor Unit-Air-Source) | Both
213297391 | Central Heat Pump | CHAMPION HEATING AND COOLING | HMH72B341 |  |  | XAHC30CXXN1+TXV | Z8ES080C16LMPS1 | 32800 |  |  | 17.5 | 8.5 | 32000 |  |  | 22800 | 71.25% | 2.04 | Both | 682.5 | 2.73 | HRCU-A-CB (Split System: Heat Pump with Remote Outdoor Unit-Air-Source) | N/A
212625581 | Central Heat Pump | COLEMAN | HMH72B341 | ASPEN |  | C(A,C,D,E)42A36+TDR | TM8V120C20MP12 | 31200 |  |  | 16.4 | 8.4 | 32200 |  |  | 27600 | 85.71% | 2.7 | Both | 650 | 2.6 | HRCU-A-CB (Split System: Heat Pump with Remote Outdoor Unit-Air-Source) | N/A
212624763 | Central Heat Pump | COLEMAN | HMH72B341 | ASPEN |  | D(A,C,E)42C24+TDR | TL9E080C16UH11 | 30000 |  |  | 17 | 8.5 | 34000 |  |  | 27800 | 81.76% | 2.65 | Both | 625 | 2.5 | HRCU-A-CB (Split System: Heat Pump with Remote Outdoor Unit-Air-Source) | N/A
212625583 | Central Heat Pump | COLEMAN | HMH72B341 | ASPEN |  | C(A,C,D,E)48A36+TDR | TM8V120C20MP12 | 31600 |  |  | 16.5 | 8.5 | 32200 |  |  | 27600 | 85.71% | 2.7 | Both | 657.5 | 2.63 | HRCU-A-CB (Split System: Heat Pump with Remote Outdoor Unit-Air-Source) | N/A
212625394 | Central Heat Pump | COLEMAN | HMH72B341 | ASPEN |  | D(A,C,E)36B34+TDR | TM9V100C20MP12 | 32000 |  |  | 17.5 | 8.5 | 34000 |  |  | 28400 | 83.53% | 2.7 | Both | 667.5 | 2.67 | HRCU-A-CB (Split System: Heat Pump with Remote Outdoor Unit-Air-Source) | N/A
212625409 | Central Heat Pump | COLEMAN | HMH72B341 | ASPEN |  | D(A,C,E)42C34+TDR | TM9V100C20MP12 | 32800 |  |  | 17.5 | 8.5 | 34000 |  |  | 28400 | 83.53% | 2.7 | Both | 682.5 | 2.73 | HRCU-A-CB (Split System: Heat Pump with Remote Outdoor Unit-Air-Source) | N/A
212625827 | Central Heat Pump | COLEMAN | HMH72B341 | ASPEN |  | D(A,C,E)36D26+TDR | TM9V120D20MP12 | 29800 |  |  | 16.4 | 8.5 | 32400 |  |  | 27800 | 85.8% | 2.79 | Both | 620 | 2.48 | HRCU-A-CB (Split System: Heat Pump with Remote Outdoor Unit-Air-Source) | N/A
212625561 | Central Heat Pump | COLEMAN | HMH72B341 | ASPEN |  | D(A,C,E)48A36+TDR | CPLC120C20MP13 | 31600 |  |  | 16.5 | 8.1 | 32200 |  |  | 27600 | 85.71% | 2.44 | Both | 657.5 | 2.63 | HRCU-A-CB (Split System: Heat Pump with Remote Outdoor Unit-Air-Source) | N/A
213069168 | Central Heat Pump | ACIQ | DLCURAH30ABK |  |  | EA*4X36L21A* | *96VTN1002122A* | 29600 |  |  | 15.2 | 8.1 | 33800 |  |  | 27800 | 82.25% | 1.76 | Both | 617.5 | 2.47 | HRCU-A-CB (Split System: Heat Pump with Remote Outdoor Unit-Air-Source) | N/A
211206882 | Central Heat Pump | CHAMPION HEATING AND COOLING | HL20B3621 |  |  | XAMB36DE2N1+CC | TM9V080B12MP12 | 32200 |  |  | 18 | 8.5 | 34000 |  |  | 29400 | 86.47% | 1.92 | Both | 670 | 2.68 | HRCU-A-CB (Split System: Heat Pump with Remote Outdoor Unit-Air-Source) | No
211206863 | Central Heat Pump | CHAMPION HEATING AND COOLING | HL20B3621 |  |  | XAMC36DE2N1+CC | TP9C100C16MP13 | 33000 |  |  | 18 | 8.5 | 34000 |  |  | 29200 | 85.88% | 1.96 | Both | 687.5 | 2.75 | HRCU-A-CB (Split System: Heat Pump with Remote Outdoor Unit-Air-Source) | No
213069151 | Central Heat Pump | ACIQ | DLCURAH30ABK |  |  | EA*4X36L21A* | *80ESU0802120A | 29600 |  |  | 15.2 | 8.1 | 33800 |  |  | 27600 | 81.66% | 1.76 | Both | 617.5 | 2.47 | HRCU-A-CB (Split System: Heat Pump with Remote Outdoor Unit-Air-Source) | N/A
212625831 | Central Heat Pump | COLEMAN | HMH72B341 | ASPEN |  | D(A,C,E)42C26+TDR | TP9C120D20MP13 | 29800 |  |  | 16.4 | 8.1 | 32400 |  |  | 27800 | 85.8% | 2.52 | Both | 620 | 2.48 | HRCU-A-CB (Split System: Heat Pump with Remote Outdoor Unit-Air-Source) | N/A
212624765 | Central Heat Pump | COLEMAN | HMH72B341 | ASPEN |  | C(A,C,D,E)36A44+TDR | TL8E080C16UH11 | 32000 |  |  | 17.5 | 8.5 | 34000 |  |  | 27800 | 81.76% | 2.68 | Both | 667.5 | 2.67 | HRCU-A-CB (Split System: Heat Pump with Remote Outdoor Unit-Air-Source) | N/A
212627912 | Central Heat Pump | COLEMAN | HMH72B341 | ASPEN |  | C(A,C,D,E)36C36+TDR | CP9C100C16MP13 | 32400 |  |  | 17.5 | 8.1 | 34000 |  |  | 27400 | 80.59% | 2.47 | Both | 675 | 2.7 | HRCU-A-CB (Split System: Heat Pump with Remote Outdoor Unit-Air-Source) | N/A
214720096 | Central Heat Pump | FRASER-JOHNSTON | HH836E2S11 |  |  | CTU48C5XFS1+TXV | TL8E080C16UH11 | 32600 |  |  | 18 | 8.5 | 31000 |  |  | 25400 | 81.94% | 2 | Both | 680 | 2.72 | HRCU-A-CB (Split System: Heat Pump with Remote Outdoor Unit-Air-Source) | N/A
212625586 | Central Heat Pump | COLEMAN | HMH72B341 | ASPEN |  | D(A,C,E)48A36+TDR | TM8V120C20MP12 | 31600 |  |  | 16.5 | 8.5 | 32200 |  |  | 27600 | 85.71% | 2.7 | Both | 657.5 | 2.63 | HRCU-A-CB (Split System: Heat Pump with Remote Outdoor Unit-Air-Source) | N/A
212627910 | Central Heat Pump | COLEMAN | HMH72B341 | ASPEN |  | C(A,C,D,E)36B36+TDR | CP9C100C16MP13 | 32000 |  |  | 17.5 | 8.1 | 34000 |  |  | 27400 | 80.59% | 2.47 | Both | 667.5 | 2.67 | HRCU-A-CB (Split System: Heat Pump with Remote Outdoor Unit-Air-Source) | N/A
213297396 | Central Heat Pump | CHAMPION HEATING AND COOLING | HMH72B341 |  |  | XAHB30CXXN1+TXV | Z8ES080B12SMPS1 | 31800 |  |  | 17 | 8.1 | 32200 |  |  | 22600 | 70.19% | 2 | Both | 662.5 | 2.65 | HRCU-A-CB (Split System: Heat Pump with Remote Outdoor Unit-Air-Source) | N/A
213738337 | Central Heat Pump | DAY & NIGHT | DLCURAH30ABK | ADP |  | PL36H175P159 | *80MS(N,L)0701412A* | 29200 |  |  | 15.2 | 8.1 | 32400 |  |  | 26800 | 82.72% | 1.82 | Both | 607.5 | 2.43 | HRCU-A-CB (Split System: Heat Pump with Remote Outdoor Unit-Air-Source) | N/A
212520380 | Central Heat Pump | CARRIER | 38MURAQ30AB3* | ADP |  | H,PG24936 | 58SU*A080E21**20 | 28800 |  |  | 15.2 | 8.1 | 32200 |  |  | 27200 | 84.47% | 1.76 | Both | 600 | 2.4 | HRCU-A-CB (Split System: Heat Pump with Remote Outdoor Unit-Air-Source) | N/A
212520382 | Central Heat Pump | CARRIER | 38MURAQ30AB3* | ADP |  | H,PG34936 | 58SU*A080E21**20 | 29600 |  |  | 15.2 | 8.1 | 32200 |  |  | 26800 | 83.23% | 1.78 | Both | 617.5 | 2.47 | HRCU-A-CB (Split System: Heat Pump with Remote Outdoor Unit-Air-Source) | N/A
212520402 | Central Heat Pump | CARRIER | 38MURAQ30AB3* | ADP |  | H,PG34936 | 58TP*A090V17**16 | 28800 |  |  | 15.2 | 8.1 | 32000 |  |  | 26600 | 83.12% | 1.8 | Both | 600 | 2.4 | HRCU-A-CB (Split System: Heat Pump with Remote Outdoor Unit-Air-Source) | N/A
212520381 | Central Heat Pump | CARRIER | 38MURAQ30AB3* | ADP |  | H,PG32936 | 58SU*A080E21**20 | 29000 |  |  | 15.2 | 8.1 | 32200 |  |  | 27200 | 84.47% | 1.76 | Both | 605 | 2.42 | HRCU-A-CB (Split System: Heat Pump with Remote Outdoor Unit-Air-Source) | N/A
212520383 | Central Heat Pump | CARRIER | 38MURAQ30AB3* | ADP |  | H,PG9J936 | 58SU*A080E21**20 | 29800 |  |  | 15.2 | 8.1 | 32200 |  |  | 26800 | 83.23% | 1.78 | Both | 620 | 2.48 | HRCU-A-CB (Split System: Heat Pump with Remote Outdoor Unit-Air-Source) | N/A
212520403 | Central Heat Pump | CARRIER | 38MURAQ30AB3* | ADP |  | H,PG9J936 | 58TP*A090V17**16 | 29000 |  |  | 15.2 | 8.1 | 32000 |  |  | 26600 | 83.12% | 1.8 | Both | 605 | 2.42 | HRCU-A-CB (Split System: Heat Pump with Remote Outdoor Unit-Air-Source) | N/A
212625540 | Central Heat Pump | COLEMAN | HMH72B341 | ASPEN |  | C(A,C,D,E)42B36+TDR | CPLC100C20MP13 | 31600 |  |  | 16.5 | 8.1 | 32200 |  |  | 27600 | 85.71% | 2.44 | Both | 657.5 | 2.63 | HRCU-A-CB (Split System: Heat Pump with Remote Outdoor Unit-Air-Source) | N/A
212625590 | Central Heat Pump | COLEMAN | HMH72B341 | ASPEN |  | C(A,C,D,E)48A36+TDR | TMLV120C20MP12 | 31600 |  |  | 16.5 | 8.1 | 32200 |  |  | 27600 | 85.71% | 2.44 | Both | 657.5 | 2.63 | HRCU-A-CB (Split System: Heat Pump with Remote Outdoor Unit-Air-Source) | N/A
212627907 | Central Heat Pump | COLEMAN | HMH72B341 | ASPEN |  | D(A,C,E)42C36+TDR | TM8Y120C20MP11 | 33600 |  |  | 18 | 8.4 | 34000 |  |  | 30200 | 88.82% | 2.83 | Both | 700 | 2.8 | HRCU-A-CB (Split System: Heat Pump with Remote Outdoor Unit-Air-Source) | N/A
212627673 | Central Heat Pump | COLEMAN | HMH72B341 | ASPEN |  | D(A,C,E)48C36+TDR | TMLE120C16MP11 | 33200 |  |  | 18 | 8.1 | 33000 |  |  | 29200 | 88.48% | 2.5 | Both | 692.5 | 2.77 | HRCU-A-CB (Split System: Heat Pump with Remote Outdoor Unit-Air-Source) | N/A
212625576 | Central Heat Pump | COLEMAN | HMH72B341 | ASPEN |  | D(A,C,E)48A36+TDR | TM8V100C20MP12 | 31600 |  |  | 16.5 | 8.1 | 32200 |  |  | 27600 | 85.71% | 2.44 | Both | 657.5 | 2.63 | HRCU-A-CB (Split System: Heat Pump with Remote Outdoor Unit-Air-Source) | N/A
212625462 | Central Heat Pump | COLEMAN | HMH72B341 | ASPEN |  | D(A,C,E)42D24+TDR | TP9C100C20MP13 | 30400 |  |  | 17.1 | 8.1 | 34000 |  |  | 28400 | 83.53% | 2.46 | Both | 632.5 | 2.53 | HRCU-A-CB (Split System: Heat Pump with Remote Outdoor Unit-Air-Source) | N/A
212625594 | Central Heat Pump | COLEMAN | HMH72B341 | ASPEN |  | D(A,C,E)48B26+TDR | TMLV120C20MP12 | 29600 |  |  | 15.9 | 8.1 | 32200 |  |  | 27600 | 85.71% | 2.44 | Both | 617.5 | 2.47 | HRCU-A-CB (Split System: Heat Pump with Remote Outdoor Unit-Air-Source) | N/A
212627669 | Central Heat Pump | COLEMAN | HMH72B341 | ASPEN |  | D(A,C,E)48C36+TDR | TM8E120C16MP11 | 33200 |  |  | 18 | 8.5 | 34000 |  |  | 28800 | 84.71% | 2.79 | Both | 692.5 | 2.77 | HRCU-A-CB (Split System: Heat Pump with Remote Outdoor Unit-Air-Source) | N/A
214849368 | Central Heat Pump | RHEEM | RD17AZ24AJ3N | ADP |  | H,RE32936 | R802V1004A17UHS | 21400 |  |  | 16 | 9.5 | 21000 |  |  | 16400 | 78.1% | 2.1 | Both | 445 | 1.78 | HRCU-A-CB (Split System: Heat Pump with Remote Outdoor Unit-Air-Source) | N/A
212625825 | Central Heat Pump | COLEMAN | HMH72B341 | ASPEN |  | D(A,C,E)42C26+TDR | CP9C120D20MP13 | 29800 |  |  | 16.4 | 8.1 | 32400 |  |  | 27800 | 85.8% | 2.52 | Both | 620 | 2.48 | HRCU-A-CB (Split System: Heat Pump with Remote Outdoor Unit-Air-Source) | N/A
212625832 | Central Heat Pump | COLEMAN | HMH72B341 | ASPEN |  | C(A,C,D,E)36A46+TDR | CP9C120D20MP13 | 31600 |  |  | 17 | 8.1 | 32400 |  |  | 28200 | 87.04% | 2.51 | Both | 657.5 | 2.63 | HRCU-A-CB (Split System: Heat Pump with Remote Outdoor Unit-Air-Source) | N/A
212625598 | Central Heat Pump | COLEMAN | HMH72B341 | ASPEN |  | D(A,C,E)36A36+TDR | TPLC100C20MP13 | 31000 |  |  | 16.3 | 8.1 | 32200 |  |  | 27600 | 85.71% | 2.44 | Both | 645 | 2.58 | HRCU-A-CB (Split System: Heat Pump with Remote Outdoor Unit-Air-Source) | N/A
212625759 | Central Heat Pump | COLEMAN | HMH72B341 | ASPEN |  | C(A,C,D,E)36B36+TDR | TPLC100C20MP13 | 31400 |  |  | 16.5 | 8.1 | 32400 |  |  | 27800 | 85.8% | 2.44 | Both | 655 | 2.62 | HRCU-A-CB (Split System: Heat Pump with Remote Outdoor Unit-Air-Source) | N/A
212625816 | Central Heat Pump | COLEMAN | HMH72B341 | ASPEN |  | D(A,C,E)42D36+TDR | TM9Y120D20MP11 | 32800 |  |  | 16.5 | 8.5 | 32400 |  |  | 28200 | 87.04% | 2.77 | Both | 682.5 | 2.73 | HRCU-A-CB (Split System: Heat Pump with Remote Outdoor Unit-Air-Source) | N/A
212625591 | Central Heat Pump | COLEMAN | HMH72B341 | ASPEN |  | D(A,C,E)36A36+TDR | TMLV120C20MP12 | 31000 |  |  | 16.3 | 8.1 | 32200 |  |  | 27600 | 85.71% | 2.44 | Both | 645 | 2.58 | HRCU-A-CB (Split System: Heat Pump with Remote Outdoor Unit-Air-Source) | N/A
212627915 | Central Heat Pump | COLEMAN | HMH72B341 | ASPEN |  | D(A,C,E)36B36+TDR | CP9C100C16MP13 | 32000 |  |  | 17.5 | 8.1 | 34000 |  |  | 27400 | 80.59% | 2.47 | Both | 667.5 | 2.67 | HRCU-A-CB (Split System: Heat Pump with Remote Outdoor Unit-Air-Source) | N/A
213297381 | Central Heat Pump | CHAMPION HEATING AND COOLING | HMH72B341 |  |  | XAUB30CXXN1+TXV | Z8ES100B12LMPS1 | 32800 |  |  | 18 | 8.5 | 33000 |  |  | 23200 | 70.3% | 2.04 | Both | 682.5 | 2.73 | HRCU-A-CB (Split System: Heat Pump with Remote Outdoor Unit-Air-Source) | N/A
211206840 | Central Heat Pump | CHAMPION HEATING AND COOLING | HL20B2421 |  |  | XAMB24DE1N1+CC | TP9C060B12MP13 | 22600 |  |  | 17 | 8.5 | 23800 |  |  | 18500 | 77.73% | 1.92 | Both | 470 | 1.88 | HRCU-A-CB (Split System: Heat Pump with Remote Outdoor Unit-Air-Source) | No
215318994 | Central Heat Pump | HEIL | D5CLHAH48AAK |  |  | D5FLAAH48XAK |  | 48000 |  |  | 17 | 10.2 | 50000 |  |  | 46000 | 92% | 2 | Both | 1000 | 4 | HRCU-A-CB (Split System: Heat Pump with Remote Outdoor Unit-Air-Source) | Yes
213886028 | Central Heat Pump | WESTINGHOUSE | WHM48SZA21S |  |  | DC61A44-245R |  | 42000 |  |  | 15.55 | 8.55 | 42000 |  |  | 34600 | 82.38% | 1.94 | Both | 875 | 3.5 | HRCU-A-C (Split System: Heat Pump with Remote Outdoor Unit with No Indoor Fan --Air Source) | Yes
214391610 | Central Heat Pump | RUUD | RP15AZ18AJ2N | ASPEN |  | CP31A34+TDR | R801V0503A14DZ | 16700 |  |  | 15.5 | 8.3 | 17200 |  |  | 12200 | 70.93% | 2.72 | Both | 347.5 | 1.39 | HRCU-A-CB (Split System: Heat Pump with Remote Outdoor Unit-Air-Source) | N/A
212625638 | Central Heat Pump | COLEMAN | HMH72B341 | ASPEN |  | D(A,C,E)42C26+TDR | CPLC100C20MP13 | 29600 |  |  | 15.9 | 8.1 | 32400 |  |  | 27400 | 84.57% | 2.45 | Both | 617.5 | 2.47 | HRCU-A-CB (Split System: Heat Pump with Remote Outdoor Unit-Air-Source) | N/A
212625317 | Central Heat Pump | COLEMAN | HMH72B341 | ASPEN |  | D(A,C,E)36D24+TDR | TP9C100C20MP13 | 30000 |  |  | 17 | 8.1 | 34000 |  |  | 28000 | 82.35% | 2.47 | Both | 625 | 2.5 | HRCU-A-CB (Split System: Heat Pump with Remote Outdoor Unit-Air-Source) | N/A
212627675 | Central Heat Pump | COLEMAN | HMH72B341 | ASPEN |  | D(A,C,E)36D36+TDR | TL9E100C20UH11 | 33400 |  |  | 17 | 8.4 | 34000 |  |  | 29200 | 85.88% | 2.79 | Both | 695 | 2.78 | HRCU-A-CB (Split System: Heat Pump with Remote Outdoor Unit-Air-Source) | N/A
212627676 | Central Heat Pump | COLEMAN | HMH72B341 | ASPEN |  | D(A,C,E)42C36+TDR | TL9E100C20UH11 | 33400 |  |  | 17 | 8.4 | 34000 |  |  | 29200 | 85.88% | 2.79 | Both | 695 | 2.78 | HRCU-A-CB (Split System: Heat Pump with Remote Outdoor Unit-Air-Source) | N/A
212625830 | Central Heat Pump | COLEMAN | HMH72B341 | ASPEN |  | D(A,C,E)36D26+TDR | TP9C120D20MP13 | 29800 |  |  | 16.4 | 8.1 | 32400 |  |  | 27800 | 85.8% | 2.52 | Both | 620 | 2.48 | HRCU-A-CB (Split System: Heat Pump with Remote Outdoor Unit-Air-Source) | N/A
212625593 | Central Heat Pump | COLEMAN | HMH72B341 | ASPEN |  | D(A,C,E)48A36+TDR | TMLV120C20MP12 | 31600 |  |  | 16.5 | 8.1 | 32200 |  |  | 27600 | 85.71% | 2.44 | Both | 657.5 | 2.63 | HRCU-A-CB (Split System: Heat Pump with Remote Outdoor Unit-Air-Source) | N/A
212627665 | Central Heat Pump | COLEMAN | HMH72B341 | ASPEN |  | D(A,C,E)48D26+TDR | TM9Y080C16MP11 | 30800 |  |  | 18.2 | 8.5 | 34000 |  |  | 28000 | 82.35% | 2.66 | Both | 642.5 | 2.57 | HRCU-A-CB (Split System: Heat Pump with Remote Outdoor Unit-Air-Source) | N/A
212517498 | Central Heat Pump | YORK | HMH72B341 | ADP |  | CV365*9 | YP9C100C20MP13 | 33400 |  |  | 17 | 8.5 | 32400 |  |  | 23200 | 71.6% | 2.06 | Both | 695 | 2.78 | HRCU-A-CB (Split System: Heat Pump with Remote Outdoor Unit-Air-Source) | N/A
214862409 | Central Heat Pump | BRYANT HEATING AND COOLING SYSTEMS | 288BNV037*0**B* | ADP |  | H,PG35936 | 987MC66100C21*** | 31000 |  |  | 18 | 8.1 | 30600 |  |  | 24200 | 79.08% | 1.98 | Both | 645 | 2.58 | HRCU-A-CB (Split System: Heat Pump with Remote Outdoor Unit-Air-Source) | N/A
214862397 | Central Heat Pump | BRYANT HEATING AND COOLING SYSTEMS | 288BNV037*0**B* | ADP |  | H,PG35936 | 987MC60060C21*** | 31600 |  |  | 17 | 8.1 | 31400 |  |  | 24600 | 78.34% | 1.94 | Both | 657.5 | 2.63 | HRCU-A-CB (Split System: Heat Pump with Remote Outdoor Unit-Air-Source) | N/A
214862399 | Central Heat Pump | BRYANT HEATING AND COOLING SYSTEMS | 288BNV037*0**B* | ADP |  | H,PG48936 | 987MC60060C21*** | 32200 |  |  | 17 | 8.1 | 31400 |  |  | 24600 | 78.34% | 1.94 | Both | 670 | 2.68 | HRCU-A-CB (Split System: Heat Pump with Remote Outdoor Unit-Air-Source) | N/A
206133311 | Central Heat Pump | KEEPRITE | CVH825GKA2* |  |  | EA*4X24L17A*+WALLCON | *80CSU0601716A* | 23200 |  |  | 16.5 | 8.1 | 22000 |  |  | 16800 | 76.36% | 1.9 | Both | 482.5 | 1.93 | HRCU-A-CB (Split System: Heat Pump with Remote Outdoor Unit-Air-Source) | N/A
214862400 | Central Heat Pump | BRYANT HEATING AND COOLING SYSTEMS | 288BNV037*0**B* | ADP |  | H,PE9J936 | 987MC60060C21*** | 31600 |  |  | 17 | 8.1 | 31400 |  |  | 24600 | 78.34% | 1.94 | Both | 657.5 | 2.63 | HRCU-A-CB (Split System: Heat Pump with Remote Outdoor Unit-Air-Source) | N/A
214862417 | Central Heat Pump | BRYANT HEATING AND COOLING SYSTEMS | 288BNV037*0**B* | ADP |  | H,PG48936 | 987MC66120C24*** | 32000 |  |  | 18 | 8.1 | 30600 |  |  | 24400 | 79.74% | 1.98 | Both | 667.5 | 2.67 | HRCU-A-CB (Split System: Heat Pump with Remote Outdoor Unit-Air-Source) | N/A
214862398 | Central Heat Pump | BRYANT HEATING AND COOLING SYSTEMS | 288BNV037*0**B* | ADP |  | H,CD16936 | 987MC60060C21*** | 32000 |  |  | 17 | 8.1 | 31400 |  |  | 24600 | 78.34% | 1.94 | Both | 667.5 | 2.67 | HRCU-A-CB (Split System: Heat Pump with Remote Outdoor Unit-Air-Source) | N/A
214862410 | Central Heat Pump | BRYANT HEATING AND COOLING SYSTEMS | 288BNV037*0**B* | ADP |  | H,CD16936 | 987MC66100C21*** | 31400 |  |  | 18 | 8.1 | 30600 |  |  | 24200 | 79.08% | 1.98 | Both | 655 | 2.62 | HRCU-A-CB (Split System: Heat Pump with Remote Outdoor Unit-Air-Source) | N/A
212627916 | Central Heat Pump | COLEMAN | HMH72B341 | ASPEN |  | D(A,C,E)36B46+TDR | CP9C100C16MP13 | 33000 |  |  | 17.5 | 8.1 | 34000 |  |  | 27400 | 80.59% | 2.47 | Both | 687.5 | 2.75 | HRCU-A-CB (Split System: Heat Pump with Remote Outdoor Unit-Air-Source) | N/A
212627668 | Central Heat Pump | COLEMAN | HMH72B341 | ASPEN |  | D(A,C,E)42D36+TDR | TM8E120C16MP11 | 33200 |  |  | 18 | 8.5 | 34000 |  |  | 28800 | 84.71% | 2.79 | Both | 692.5 | 2.77 | HRCU-A-CB (Split System: Heat Pump with Remote Outdoor Unit-Air-Source) | N/A
212627684 | Central Heat Pump | COLEMAN | HMH72B341 | ASPEN |  | C(A,C,D,E)48A36+TDR | TM8Y100C16MP11 | 32200 |  |  | 18.5 | 8.4 | 34000 |  |  | 27400 | 80.59% | 2.65 | Both | 670 | 2.68 | HRCU-A-CB (Split System: Heat Pump with Remote Outdoor Unit-Air-Source) | N/A
212627917 | Central Heat Pump | COLEMAN | HMH72B341 | ASPEN |  | D(A,C,E)36C36+TDR | CP9C100C16MP13 | 32400 |  |  | 17.5 | 8.1 | 34000 |  |  | 27400 | 80.59% | 2.47 | Both | 675 | 2.7 | HRCU-A-CB (Split System: Heat Pump with Remote Outdoor Unit-Air-Source) | N/A
212517496 | Central Heat Pump | YORK | HMH72B341 | ADP |  | CV365*9 | TP9C100C20MP13 | 33400 |  |  | 17 | 8.5 | 32400 |  |  | 23200 | 71.6% | 2.06 | Both | 695 | 2.78 | HRCU-A-CB (Split System: Heat Pump with Remote Outdoor Unit-Air-Source) | N/A
212627680 | Central Heat Pump | COLEMAN | HMH72B341 | ASPEN |  | C(A,C,D,E)42B36+TDR | TM8Y080C16MP11 | 32200 |  |  | 18.5 | 8.4 | 34000 |  |  | 27400 | 80.59% | 2.65 | Both | 670 | 2.68 | HRCU-A-CB (Split System: Heat Pump with Remote Outdoor Unit-Air-Source) | N/A
212627921 | Central Heat Pump | COLEMAN | HMH72B341 | ASPEN |  | D(A,C,E)42B36+TDR | CP9C100C16MP13 | 32400 |  |  | 17.5 | 8.1 | 34000 |  |  | 27400 | 80.59% | 2.47 | Both | 675 | 2.7 | HRCU-A-CB (Split System: Heat Pump with Remote Outdoor Unit-Air-Source) | N/A
212627932 | Central Heat Pump | COLEMAN | HMH72B341 | ASPEN |  | C(A,C,D,E)36B26+TDR | TM8Y080C16MP11 | 29200 |  |  | 17.7 | 8.5 | 34000 |  |  | 27400 | 80.59% | 2.67 | Both | 607.5 | 2.43 | HRCU-A-CB (Split System: Heat Pump with Remote Outdoor Unit-Air-Source) | N/A
213352708 | Central Heat Pump | CARRIER | 38MURAQ24AB3* | ADP |  | C36A***L139 | 59TP6C080V17**16 | 23200 |  |  | 17 | 8.5 | 24600 |  |  | 23600 | 95.93% | 2 | Both | 482.5 | 1.93 | HRCU-A-CB (Split System: Heat Pump with Remote Outdoor Unit-Air-Source) | N/A
214242189 | Central Heat Pump | ARCOAIRE | HVH825GKA3* |  |  | EN(A,D,W)4X42L21**+WALLCON | *96CTN0801714B* | 23800 |  |  | 16.5 | 8.1 | 21400 |  |  | 16700 | 78.04% | 1.96 | Both | 495 | 1.98 | HRCU-A-CB (Split System: Heat Pump with Remote Outdoor Unit-Air-Source) | N/A
213773419 | Central Heat Pump | ARCOAIRE | HVH825GKA3* |  |  | EA*4X42L21A*+WALLCON | *80CTL1102120B* | 23800 |  |  | 16.5 | 8.1 | 21400 |  |  | 16600 | 77.57% | 1.96 | Both | 495 | 1.98 | HRCU-A-CB (Split System: Heat Pump with Remote Outdoor Unit-Air-Source) | N/A
214242119 | Central Heat Pump | ARCOAIRE | HVH825GKA3* |  |  | EN(A,D,W)4X42L21**+WALLCON | *80CTL0902120B* | 23800 |  |  | 16.5 | 8.1 | 21400 |  |  | 16700 | 78.04% | 1.96 | Both | 495 | 1.98 | HRCU-A-CB (Split System: Heat Pump with Remote Outdoor Unit-Air-Source) | N/A
212975806 | Central Heat Pump | KEEPRITE | DLCURAH18ABK |  |  | EA*4X25L17A* | *96VTN0801716B* | 17800 |  |  | 16.5 | 8.1 | 17600 |  |  | 17800 | 101.1% | 2.14 | Both | 370 | 1.48 | HRCU-A-CB (Split System: Heat Pump with Remote Outdoor Unit-Air-Source) | N/A
214241989 | Central Heat Pump | ARCOAIRE | HVH825GKA3* |  |  | END4X42L17**+WALLCON | *80CTL0451712B* | 23800 |  |  | 16 | 8.1 | 21400 |  |  | 16700 | 78.04% | 1.96 | Both | 495 | 1.98 | HRCU-A-CB (Split System: Heat Pump with Remote Outdoor Unit-Air-Source) | N/A
214570692 | Central Heat Pump | ARCOAIRE | HVH825GKA3* |  |  | EA*4X48L21A*+WALLCON | *95CSU1002122B* | 24000 |  |  | 17 | 8.5 | 21000 |  |  | 16500 | 78.57% | 2.02 | Both | 500 | 2 | HRCU-A-CB (Split System: Heat Pump with Remote Outdoor Unit-Air-Source) | N/A
214570742 | Central Heat Pump | ARCOAIRE | HVH825GKA3* |  |  | EA*4X48L24A*+WALLCON | *95CSU0802120B* | 24000 |  |  | 16.5 | 8.5 | 21000 |  |  | 16600 | 79.05% | 2.02 | Both | 500 | 2 | HRCU-A-CB (Split System: Heat Pump with Remote Outdoor Unit-Air-Source) | N/A
214233331 | Central Heat Pump | CARRIER | 25VNA837A*030* | ADP |  | H,PG53936 | 58TN*B090C17**16 | 32400 |  |  | 18 | 8.5 | 30400 |  |  | 24600 | 80.92% | 2 | Both | 675 | 2.7 | HRCU-A-CB (Split System: Heat Pump with Remote Outdoor Unit-Air-Source) | N/A
212627918 | Central Heat Pump | COLEMAN | HMH72B341 | ASPEN |  | D(A,C,E)36D26+TDR | CP9C100C16MP13 | 30200 |  |  | 17 | 8.1 | 34000 |  |  | 27400 | 80.59% | 2.47 | Both | 630 | 2.52 | HRCU-A-CB (Split System: Heat Pump with Remote Outdoor Unit-Air-Source) | N/A
212627934 | Central Heat Pump | COLEMAN | HMH72B341 | ASPEN |  | C(A,C,D,E)36C26+TDR | TM8Y080C16MP11 | 29800 |  |  | 17.8 | 8.5 | 34000 |  |  | 27400 | 80.59% | 2.67 | Both | 620 | 2.48 | HRCU-A-CB (Split System: Heat Pump with Remote Outdoor Unit-Air-Source) | N/A
212394562 | Central Heat Pump | YORK | HMH72B341 | ADP |  | H,YE34936 | TM9E100C16MP12 | 33000 |  |  | 17 | 8.5 | 32400 |  |  | 22800 | 70.37% | 2.04 | Both | 687.5 | 2.75 | HRCU-A-CB (Split System: Heat Pump with Remote Outdoor Unit-Air-Source) | N/A
212578248 | Central Heat Pump | CARRIER | 25VNA436A*031* | ADP |  | H,PG53936 | 59MN7B060C17**14 | 33800 |  |  | 19 | 9 | 33400 |  |  | 25200 | 75.45% | 1.98 | Both | 705 | 2.82 | HRCU-A-CB (Split System: Heat Pump with Remote Outdoor Unit-Air-Source) | N/A
212627674 | Central Heat Pump | COLEMAN | HMH72B341 | ASPEN |  | D(A,C,E)48D36+TDR | TMLE120C16MP11 | 33200 |  |  | 18 | 8.1 | 33000 |  |  | 29200 | 88.48% | 2.5 | Both | 692.5 | 2.77 | HRCU-A-CB (Split System: Heat Pump with Remote Outdoor Unit-Air-Source) | N/A
212627273 | Central Heat Pump | COLEMAN | HMH72B341 | ASPEN |  | C(A,C,D,E)36C36+TDR | TM9E060B12MP12 | 32600 |  |  | 17.5 | 8.1 | 34000 |  |  | 28000 | 82.35% | 2.39 | Both | 680 | 2.72 | HRCU-A-CB (Split System: Heat Pump with Remote Outdoor Unit-Air-Source) | N/A
212627274 | Central Heat Pump | COLEMAN | HMH72B341 | ASPEN |  | C(A,C,D,E)48C26+TDR | TM9E060B12MP12 | 30800 |  |  | 17.2 | 8.1 | 34000 |  |  | 28000 | 82.35% | 2.39 | Both | 642.5 | 2.57 | HRCU-A-CB (Split System: Heat Pump with Remote Outdoor Unit-Air-Source) | N/A
212627289 | Central Heat Pump | COLEMAN | HMH72B341 | ASPEN |  | D(A,C,E)48C36+TDR | TM9E060B12MP12 | 33200 |  |  | 17.5 | 8.1 | 34000 |  |  | 28000 | 82.35% | 2.39 | Both | 692.5 | 2.77 | HRCU-A-CB (Split System: Heat Pump with Remote Outdoor Unit-Air-Source) | N/A
214397147 | Central Heat Pump | FRASER-JOHNSTON | HH824E2S11 |  |  | CTF30B5ACS1 | TMLE080B12MP11 | 23000 |  |  | 17 | 9 | 23000 |  |  | 18000 | 78.26% | 2 | Both | 480 | 1.92 | HRCU-A-CB (Split System: Heat Pump with Remote Outdoor Unit-Air-Source) | Both
214243139 | Central Heat Pump | ARCOAIRE | HVH825GKA2* |  |  | EN(A,D,W)4X48L21**+WALLCON | *97CMN0601714B* | 24000 |  |  | 16.5 | 8.1 | 21400 |  |  | 16700 | 78.04% | 2 | Both | 500 | 2 | HRCU-A-CB (Split System: Heat Pump with Remote Outdoor Unit-Air-Source) | N/A
214396259 | Central Heat Pump | FRASER-JOHNSTON | HH824E2S11 |  |  | CTF30B5ACS1+JMVT12BC2N1 |  | 23000 |  |  | 18 | 9 | 23000 |  |  | 18300 | 79.57% | 2 | Both | 480 | 1.92 | HRCU-A-CB (Split System: Heat Pump with Remote Outdoor Unit-Air-Source) | Both
214396227 | Central Heat Pump | FRASER-JOHNSTON | HH824E2S11 |  |  | CTF36B5ADS1 | TPLC080B12MP13 | 23000 |  |  | 18 | 9 | 23000 |  |  | 18100 | 78.7% | 2 | Both | 480 | 1.92 | HRCU-A-CB (Split System: Heat Pump with Remote Outdoor Unit-Air-Source) | N/A
214396695 | Central Heat Pump | FRASER-JOHNSTON | HH824E2S11 |  |  | CTF30B5ACS1+JMC12B2SN1 |  | 23000 |  |  | 18 | 9 | 23000 |  |  | 18300 | 79.57% | 2 | Both | 480 | 1.92 | HRCU-A-CB (Split System: Heat Pump with Remote Outdoor Unit-Air-Source) | Both
214243039 | Central Heat Pump | ARCOAIRE | HVH825GKA2* |  |  | EN(A,D,W)4X42L21**+WALLCON | *97CMN1002122B* | 23800 |  |  | 16.5 | 8.1 | 21400 |  |  | 16600 | 77.57% | 1.96 | Both | 495 | 1.98 | HRCU-A-CB (Split System: Heat Pump with Remote Outdoor Unit-Air-Source) | N/A
212625571 | Central Heat Pump | COLEMAN | HMH72B341 | ASPEN |  | D(A,C,E)36A36+TDR | TM8V100C20MP12 | 31000 |  |  | 16.3 | 8.1 | 32200 |  |  | 27600 | 85.71% | 2.44 | Both | 645 | 2.58 | HRCU-A-CB (Split System: Heat Pump with Remote Outdoor Unit-Air-Source) | N/A
212627908 | Central Heat Pump | COLEMAN | HMH72B341 | ASPEN |  | C(A,C,D,E)36A46+TDR | CP9C100C16MP13 | 32000 |  |  | 17.5 | 8.1 | 34000 |  |  | 27400 | 80.59% | 2.47 | Both | 667.5 | 2.67 | HRCU-A-CB (Split System: Heat Pump with Remote Outdoor Unit-Air-Source) | N/A
212627911 | Central Heat Pump | COLEMAN | HMH72B341 | ASPEN |  | C(A,C,D,E)36C26+TDR | CP9C100C16MP13 | 29800 |  |  | 16.9 | 8.1 | 34000 |  |  | 27400 | 80.59% | 2.47 | Both | 620 | 2.48 | HRCU-A-CB (Split System: Heat Pump with Remote Outdoor Unit-Air-Source) | N/A
212627926 | Central Heat Pump | COLEMAN | HMH72B341 | ASPEN |  | D(A,C,E)48B36+TDR | CP9C100C16MP13 | 32600 |  |  | 17.5 | 8.1 | 34000 |  |  | 27400 | 80.59% | 2.47 | Both | 680 | 2.72 | HRCU-A-CB (Split System: Heat Pump with Remote Outdoor Unit-Air-Source) | N/A
212517499 | Central Heat Pump | YORK | HMH72B341 | ADP |  | CH367C9 | YP9C100C20MP13 | 33400 |  |  | 17 | 8.5 | 32400 |  |  | 23200 | 71.6% | 2.06 | Both | 695 | 2.78 | HRCU-A-CB (Split System: Heat Pump with Remote Outdoor Unit-Air-Source) | N/A
212578247 | Central Heat Pump | CARRIER | 25VNA436A*031* | ADP |  | H,PG53936 | 58TN*A135C24**22 | 34400 |  |  | 20 | 9 | 32800 |  |  | 24800 | 75.61% | 2.02 | Both | 717.5 | 2.87 | HRCU-A-CB (Split System: Heat Pump with Remote Outdoor Unit-Air-Source) | N/A
213297401 | Central Heat Pump | CHAMPION HEATING AND COOLING | HMH72B341 |  |  | XAHB30CXXN1+TXV | Z8ES080B12LMPS1 | 31800 |  |  | 17 | 8.1 | 32200 |  |  | 22600 | 70.19% | 2 | Both | 662.5 | 2.65 | HRCU-A-CB (Split System: Heat Pump with Remote Outdoor Unit-Air-Source) | N/A
212627666 | Central Heat Pump | COLEMAN | HMH72B341 | ASPEN |  | D(A,C,E)48D36+TDR | TM9Y080C16MP11 | 33400 |  |  | 18.5 | 8.5 | 34000 |  |  | 28000 | 82.35% | 2.66 | Both | 695 | 2.78 | HRCU-A-CB (Split System: Heat Pump with Remote Outdoor Unit-Air-Source) | N/A
214279882 | Central Heat Pump | ARCOAIRE | DLCURAH24ABK |  |  | EA*4X25L17A* | *96MSN0601716A* | 24400 |  |  | 16.5 | 9 | 25400 |  |  | 21600 | 85.04% | 1.8 | Both | 507.5 | 2.03 | HRCU-A-CB (Split System: Heat Pump with Remote Outdoor Unit-Air-Source) | N/A
213782059 | Central Heat Pump | ARCOAIRE | HVH837GKA2* |  |  | EHD4X48AAL+WALLCON | *80CTL0701412B* | 32600 |  |  | 17 | 8.1 | 33200 |  |  | 25200 | 75.9% | 1.96 | Both | 680 | 2.72 | HRCU-A-CB (Split System: Heat Pump with Remote Outdoor Unit-Air-Source) | N/A
213069876 | Central Heat Pump | ACIQ | DLCURAH24ABK |  |  | EA*4X30L17A* | *92ESN0601714A* | 24400 |  |  | 17 | 8.5 | 26400 |  |  | 22800 | 86.36% | 1.88 | Both | 507.5 | 2.03 | HRCU-A-CB (Split System: Heat Pump with Remote Outdoor Unit-Air-Source) | N/A
212989629 | Central Heat Pump | KEEPRITE | DLCURAH24ABK |  |  | EN(A,D)4X36L21** | *95MSU0802120A* | 23400 |  |  | 17 | 8.5 | 26200 |  |  | 24600 | 93.89% | 2.04 | Both | 487.5 | 1.95 | HRCU-A-CB (Split System: Heat Pump with Remote Outdoor Unit-Air-Source) | N/A
214574062 | Central Heat Pump | ARCOAIRE | HVH837GKA2* |  |  | EA*4X60L24A*+WALLCON | *97CMN0602120B* | 32600 |  |  | 17.5 | 8.5 | 31800 |  |  | 25000 | 78.62% | 1.96 | Both | 680 | 2.72 | HRCU-A-CB (Split System: Heat Pump with Remote Outdoor Unit-Air-Source) | N/A
213069990 | Central Heat Pump | ACIQ | DLCURAH24ABK |  |  | EA*4X36L17A* | *80VSL0701716A* | 24000 |  |  | 16.5 | 8.5 | 26000 |  |  | 22800 | 87.69% | 1.9 | Both | 500 | 2 | HRCU-A-CB (Split System: Heat Pump with Remote Outdoor Unit-Air-Source) | N/A
213076349 | Central Heat Pump | KEEPRITE | DLCURAH24ABK |  |  | EA*4X36L21A* | *95MSU1002122A* | 23600 |  |  | 17.5 | 8.5 | 26200 |  |  | 23800 | 90.84% | 1.98 | Both | 492.5 | 1.97 | HRCU-A-CB (Split System: Heat Pump with Remote Outdoor Unit-Air-Source) | N/A
214279908 | Central Heat Pump | ARCOAIRE | DLCURAH24ABK |  |  | EA*4X36L17A* | *96MSN0601716A* | 23400 |  |  | 16.5 | 9 | 25600 |  |  | 23800 | 92.97% | 1.96 | Both | 487.5 | 1.95 | HRCU-A-CB (Split System: Heat Pump with Remote Outdoor Unit-Air-Source) | N/A
212380518 | Central Heat Pump | CARRIER | 25VNA424A*031* | ADP |  | V,C36H175P159 | 58TN*A045C17**12 | 23400 |  |  | 20 | 8.1 | 25000 |  |  | 19600 | 78.4% | 2.42 | Both | 487.5 | 1.95 | HRCU-A-CB (Split System: Heat Pump with Remote Outdoor Unit-Air-Source) | N/A
212380534 | Central Heat Pump | CARRIER | 25VNA424A*031* | ADP |  | C36A***L129 | 58TN*A070C17**16 | 22800 |  |  | 20 | 8.5 | 25000 |  |  | 19400 | 77.6% | 2.46 | Both | 475 | 1.9 | HRCU-A-CB (Split System: Heat Pump with Remote Outdoor Unit-Air-Source) | N/A
212578221 | Central Heat Pump | CARRIER | 25VNA424A*031* | ADP |  | H,PG24936 | 59MN7B060C17**14 | 22200 |  |  | 19 | 10.5 | 25200 |  |  | 19600 | 77.78% | 2.42 | Both | 462.5 | 1.85 | HRCU-A-CB (Split System: Heat Pump with Remote Outdoor Unit-Air-Source) | N/A
212380596 | Central Heat Pump | CARRIER | 25VNA424A*031* | ADP |  | PL36H210P299 | 59TN6B080C17**14 | 24000 |  |  | 20 | 8.5 | 24800 |  |  | 19400 | 78.23% | 2.54 | Both | 500 | 2 | HRCU-A-CB (Split System: Heat Pump with Remote Outdoor Unit-Air-Source) | N/A
212380601 | Central Heat Pump | CARRIER | 25VNA424A*031* | ADP |  | PL36H175P159 | 59TN6B080C17**14 | 23400 |  |  | 20 | 8.5 | 25000 |  |  | 19500 | 78% | 2.44 | Both | 487.5 | 1.95 | HRCU-A-CB (Split System: Heat Pump with Remote Outdoor Unit-Air-Source) | N/A
214809159 | Central Heat Pump | FRASER-JOHNSTON | HH860E2S11 |  |  | CTU60C5XGS1+JME16C2SN1+TXV |  | 45500 |  |  | 19 | 9 | 45500 |  |  | 33800 | 74.29% | 2 | Both | 947.5 | 3.79 | HRCU-A-CB (Split System: Heat Pump with Remote Outdoor Unit-Air-Source) | Both
212380512 | Central Heat Pump | CARRIER | 25VNA424A*031* | ADP |  | PL36H210P299 | 58TN*A045C17**12 | 23400 |  |  | 20 | 8.1 | 25000 |  |  | 19600 | 78.4% | 2.42 | Both | 487.5 | 1.95 | HRCU-A-CB (Split System: Heat Pump with Remote Outdoor Unit-Air-Source) | N/A
212380566 | Central Heat Pump | CARRIER | 25VNA424A*031* | ADP |  | V,C36H175P139 | 59MN7B060C17**14 | 23200 |  |  | 19 | 8.1 | 25200 |  |  | 19600 | 77.78% | 2.42 | Both | 482.5 | 1.93 | HRCU-A-CB (Split System: Heat Pump with Remote Outdoor Unit-Air-Source) | N/A
212627914 | Central Heat Pump | COLEMAN | HMH72B341 | ASPEN |  | D(A,C,E)36A46+TDR | CP9C100C16MP13 | 32000 |  |  | 17.5 | 8.1 | 34000 |  |  | 27400 | 80.59% | 2.47 | Both | 667.5 | 2.67 | HRCU-A-CB (Split System: Heat Pump with Remote Outdoor Unit-Air-Source) | N/A
212627930 | Central Heat Pump | COLEMAN | HMH72B341 | ASPEN |  | D(A,C,E)48D36+TDR | CP9C100C16MP13 | 33400 |  |  | 17.5 | 8.1 | 34000 |  |  | 27400 | 80.59% | 2.47 | Both | 695 | 2.78 | HRCU-A-CB (Split System: Heat Pump with Remote Outdoor Unit-Air-Source) | N/A
212626869 | Central Heat Pump | COLEMAN | HMH72B341 | ASPEN |  | D(A,C,E)42A46+TDR | TM8E120C16MP11 | 33200 |  |  | 18 | 8.3 | 33800 |  |  | 28800 | 85.21% | 2.73 | Both | 692.5 | 2.77 | HRCU-A-CB (Split System: Heat Pump with Remote Outdoor Unit-Air-Source) | N/A
212627787 | Central Heat Pump | COLEMAN | HMH72B341 | ASPEN |  | D(A,C,E)36A36+TDR | TM8Y100C16MP11 | 31600 |  |  | 18.4 | 8.4 | 34000 |  |  | 27400 | 80.59% | 2.67 | Both | 657.5 | 2.63 | HRCU-A-CB (Split System: Heat Pump with Remote Outdoor Unit-Air-Source) | N/A
212627743 | Central Heat Pump | COLEMAN | HMH72B341 | ASPEN |  | C(A,C,D,E)36C26+TDR | TM8V080C16MP12 | 29800 |  |  | 16.9 | 8.5 | 34000 |  |  | 27400 | 80.59% | 2.67 | Both | 620 | 2.48 | HRCU-A-CB (Split System: Heat Pump with Remote Outdoor Unit-Air-Source) | N/A
212627744 | Central Heat Pump | COLEMAN | HMH72B341 | ASPEN |  | C(A,C,D,E)36C36+TDR | TM8V080C16MP12 | 32400 |  |  | 17.5 | 8.5 | 34000 |  |  | 27400 | 80.59% | 2.67 | Both | 675 | 2.7 | HRCU-A-CB (Split System: Heat Pump with Remote Outdoor Unit-Air-Source) | N/A
212627275 | Central Heat Pump | COLEMAN | HMH72B341 | ASPEN |  | D(A,C,E)36A46+TDR | TM9E060B12MP12 | 32000 |  |  | 17.5 | 8.1 | 34000 |  |  | 28000 | 82.35% | 2.39 | Both | 667.5 | 2.67 | HRCU-A-CB (Split System: Heat Pump with Remote Outdoor Unit-Air-Source) | N/A
212627793 | Central Heat Pump | COLEMAN | HMH72B341 | ASPEN |  | C(A,C,D,E)36C36+TDR | TMLV100C16MP12 | 32400 |  |  | 17.5 | 8.1 | 33800 |  |  | 27400 | 81.07% | 2.47 | Both | 675 | 2.7 | HRCU-A-CB (Split System: Heat Pump with Remote Outdoor Unit-Air-Source) | N/A
212520253 | Central Heat Pump | CARRIER | 38MURAQ24AB3* | ADP |  | H,PG32936 | 58SP*A090V21**20 | 23600 |  |  | 17 | 8.5 | 24400 |  |  | 22400 | 91.8% | 1.88 | Both | 492.5 | 1.97 | HRCU-A-CB (Split System: Heat Pump with Remote Outdoor Unit-Air-Source) | N/A
214240067 | Central Heat Pump | ARCOAIRE | HVH837GKA** |  |  | EN(A,D,W)4X60L24**+WALLCON | *97CMN1002122B* | 32800 |  |  | 18.5 | 8.1 | 32200 |  |  | 24600 | 76.4% | 1.98 | Both | 682.5 | 2.73 | HRCU-A-CB (Split System: Heat Pump with Remote Outdoor Unit-Air-Source) | No
214572802 | Central Heat Pump | ARCOAIRE | HVH837GKA** |  |  | EA*4X48L21A*+WALLCON | *97CMN0602120B* | 32200 |  |  | 17 | 8.5 | 32600 |  |  | 25200 | 77.3% | 1.96 | Both | 670 | 2.68 | HRCU-A-CB (Split System: Heat Pump with Remote Outdoor Unit-Air-Source) | N/A
214242069 | Central Heat Pump | ARCOAIRE | HVH825GKA3* |  |  | END4X42L17**+WALLCON | *96CTN0601714B* | 23800 |  |  | 16.5 | 8.1 | 21400 |  |  | 16700 | 78.04% | 1.98 | Both | 495 | 1.98 | HRCU-A-CB (Split System: Heat Pump with Remote Outdoor Unit-Air-Source) | N/A
212520247 | Central Heat Pump | CARRIER | 38MURAQ24AB3* | ADP |  | H,PG9J936 | 58SP*A070V17**16 | 24000 |  |  | 17 | 8.5 | 24400 |  |  | 22400 | 91.8% | 1.9 | Both | 500 | 2 | HRCU-A-CB (Split System: Heat Pump with Remote Outdoor Unit-Air-Source) | N/A
212520249 | Central Heat Pump | CARRIER | 38MURAQ24AB3* | ADP |  | H,PG32936 | 58SP*A070V21**20 | 24600 |  |  | 16 | 8.5 | 25000 |  |  | 21600 | 86.4% | 1.82 | Both | 512.5 | 2.05 | HRCU-A-CB (Split System: Heat Pump with Remote Outdoor Unit-Air-Source) | N/A
214242049 | Central Heat Pump | ARCOAIRE | HVH825GKA3* |  |  | END4X42L17**+WALLCON | *97CMN0801714B* | 23800 |  |  | 16.5 | 8.1 | 21400 |  |  | 16700 | 78.04% | 1.98 | Both | 495 | 1.98 | HRCU-A-CB (Split System: Heat Pump with Remote Outdoor Unit-Air-Source) | N/A
213079341 | Central Heat Pump | KEEPRITE | DLCURAH36ABK |  |  | EA*4X36L17A* | *92MSN0601412A* | 35000 |  |  | 15.5 | 8.1 | 38500 |  |  | 35200 | 91.43% | 1.82 | Both | 730 | 2.92 | HRCU-A-CB (Split System: Heat Pump with Remote Outdoor Unit-Air-Source) | N/A
213079137 | Central Heat Pump | KEEPRITE | DLCURAH36ABK |  |  | EA*4X43L21A* | *80MSU0601716A* | 36600 |  |  | 16.5 | 8.5 | 38000 |  |  | 34800 | 91.58% | 2.08 | Both | 762.5 | 3.05 | HRCU-A-CB (Split System: Heat Pump with Remote Outdoor Unit-Air-Source) | N/A
214229447 | Central Heat Pump | ARCOAIRE | DLCURAH36ABK |  |  | EA*4X48L24A* | *80MSU1002120A* | 35600 |  |  | 16 | 8.5 | 38000 |  |  | 34600 | 91.05% | 2.04 | Both | 742.5 | 2.97 | HRCU-A-CB (Split System: Heat Pump with Remote Outdoor Unit-Air-Source) | N/A
213078311 | Central Heat Pump | KEEPRITE | DLCURAH36ABK |  |  | EA*4X42L21A* | *80MS(N,L)0901714A* | 35400 |  |  | 16.5 | 8.1 | 38500 |  |  | 35000 | 90.91% | 1.88 | Both | 737.5 | 2.95 | HRCU-A-CB (Split System: Heat Pump with Remote Outdoor Unit-Air-Source) | N/A
210598513 | Central Heat Pump | AIRQUEST | HVH825GKA2* |  |  | EN(A,D,W)4X48L21**+WALLCON | *96CTN1002122A* | 24200 |  |  | 17 | 8.1 | 21400 |  |  | 16600 | 77.57% | 2.02 | Both | 505 | 2.02 | HRCU-A-CB (Split System: Heat Pump with Remote Outdoor Unit-Air-Source) | N/A
214396685 | Central Heat Pump | FRASER-JOHNSTON | HH824E2S11 |  |  | CTF36B5ADS1 | TM9E060B12MP12 | 23000 |  |  | 18 | 9 | 23000 |  |  | 18300 | 79.57% | 2 | Both | 480 | 1.92 | HRCU-A-CB (Split System: Heat Pump with Remote Outdoor Unit-Air-Source) | Both
214396710 | Central Heat Pump | FRASER-JOHNSTON | HH824E2S11 |  |  | CTF30B5ACS1 | TM9E080B12MP12 | 23000 |  |  | 17 | 9 | 23000 |  |  | 18700 | 81.3% | 2 | Both | 480 | 1.92 | HRCU-A-CB (Split System: Heat Pump with Remote Outdoor Unit-Air-Source) | Both
214243099 | Central Heat Pump | ARCOAIRE | HVH825GKA2* |  |  | EN(A,D,W)4X48L21**+WALLCON | *80CTL0901716B* | 24200 |  |  | 17 | 8.1 | 21200 |  |  | 16600 | 78.3% | 2.02 | Both | 505 | 2.02 | HRCU-A-CB (Split System: Heat Pump with Remote Outdoor Unit-Air-Source) | N/A
213297411 | Central Heat Pump | CHAMPION HEATING AND COOLING | HMH72B341 |  |  | XAHB30CXXN1+TXV | Z8ES040A12LMPS1 | 31800 |  |  | 17 | 8.1 | 32200 |  |  | 22600 | 70.19% | 2 | Both | 662.5 | 2.65 | HRCU-A-CB (Split System: Heat Pump with Remote Outdoor Unit-Air-Source) | N/A
212578255 | Central Heat Pump | CARRIER | 25VNA436A*031* | ADP |  | H,PG34936 | 59TN6B120C24**22 | 32200 |  |  | 20 | 8.95 | 33200 |  |  | 25000 | 75.3% | 2.02 | Both | 670 | 2.68 | HRCU-A-CB (Split System: Heat Pump with Remote Outdoor Unit-Air-Source) | N/A
212627792 | Central Heat Pump | COLEMAN | HMH72B341 | ASPEN |  | C(A,C,D,E)36C26+TDR | TMLV100C16MP12 | 29800 |  |  | 16.9 | 8.1 | 33800 |  |  | 27400 | 81.07% | 2.47 | Both | 620 | 2.48 | HRCU-A-CB (Split System: Heat Pump with Remote Outdoor Unit-Air-Source) | N/A
212626975 | Central Heat Pump | COLEMAN | HMH72B341 | ASPEN |  | D(A,C,E)48C26+TDR | TM8E120C16MP11 | 32400 |  |  | 18 | 8.4 | 33800 |  |  | 28800 | 85.21% | 2.75 | Both | 675 | 2.7 | HRCU-A-CB (Split System: Heat Pump with Remote Outdoor Unit-Air-Source) | N/A
212625584 | Central Heat Pump | COLEMAN | HMH72B341 | ASPEN |  | D(A,C,E)36A36+TDR | TM8V120C20MP12 | 31000 |  |  | 16.3 | 8.5 | 32200 |  |  | 27600 | 85.71% | 2.7 | Both | 645 | 2.58 | HRCU-A-CB (Split System: Heat Pump with Remote Outdoor Unit-Air-Source) | N/A
212625589 | Central Heat Pump | COLEMAN | HMH72B341 | ASPEN |  | C(A,C,D,E)42B36+TDR | TMLV120C20MP12 | 31600 |  |  | 16.5 | 8.1 | 32200 |  |  | 27600 | 85.71% | 2.44 | Both | 657.5 | 2.63 | HRCU-A-CB (Split System: Heat Pump with Remote Outdoor Unit-Air-Source) | N/A
212578252 | Central Heat Pump | CARRIER | 25VNA436A*031* | ADP |  | H,PG34936 | 59TN6B060C17**14 | 32800 |  |  | 19 | 9 | 33800 |  |  | 25800 | 76.33% | 2 | Both | 682.5 | 2.73 | HRCU-A-CB (Split System: Heat Pump with Remote Outdoor Unit-Air-Source) | N/A
212627729 | Central Heat Pump | COLEMAN | HMH72B341 | ASPEN |  | D(A,C,E)42B36+TDR | CPLC100C16MP13 | 32400 |  |  | 17.5 | 8.1 | 33800 |  |  | 27400 | 81.07% | 2.47 | Both | 675 | 2.7 | HRCU-A-CB (Split System: Heat Pump with Remote Outdoor Unit-Air-Source) | N/A
212627251 | Central Heat Pump | COLEMAN | HMH72B341 | ASPEN |  | D(A,C,E)42B36+TDR | TL9E060B12UH11 | 32400 |  |  | 18 | 8.1 | 34000 |  |  | 27800 | 81.76% | 2.4 | Both | 675 | 2.7 | HRCU-A-CB (Split System: Heat Pump with Remote Outdoor Unit-Air-Source) | N/A
212627786 | Central Heat Pump | COLEMAN | HMH72B341 | ASPEN |  | D(A,C,E)36A36+TDR | TM8Y080C16MP11 | 31600 |  |  | 18.4 | 8.4 | 34000 |  |  | 27400 | 80.59% | 2.67 | Both | 657.5 | 2.63 | HRCU-A-CB (Split System: Heat Pump with Remote Outdoor Unit-Air-Source) | N/A
212627348 | Central Heat Pump | COLEMAN | HMH72B341 | ASPEN |  | D(A,C,E)42B36+TDR | TM9V060B12MP12 | 32600 |  |  | 17.5 | 8.1 | 34000 |  |  | 27800 | 81.76% | 2.42 | Both | 680 | 2.72 | HRCU-A-CB (Split System: Heat Pump with Remote Outdoor Unit-Air-Source) | N/A
212625733 | Central Heat Pump | COLEMAN | HMH72B341 | ASPEN |  | D(A,C,E)42D36+TDR | TM8V120C20MP12 | 32600 |  |  | 16.5 | 8.5 | 32400 |  |  | 27800 | 85.8% | 2.7 | Both | 680 | 2.72 | HRCU-A-CB (Split System: Heat Pump with Remote Outdoor Unit-Air-Source) | N/A
212625381 | Central Heat Pump | COLEMAN | HMH72B341 | ASPEN |  | C(A,C,D,E)42C24+TDR | TM9V100C20MP12 | 30000 |  |  | 17 | 8.5 | 34000 |  |  | 28400 | 83.53% | 2.7 | Both | 625 | 2.5 | HRCU-A-CB (Split System: Heat Pump with Remote Outdoor Unit-Air-Source) | N/A
212625817 | Central Heat Pump | COLEMAN | HMH72B341 | ASPEN |  | D(A,C,E)48A36+TDR | TM9Y120D20MP11 | 31800 |  |  | 16.5 | 8.5 | 32400 |  |  | 28200 | 87.04% | 2.77 | Both | 662.5 | 2.65 | HRCU-A-CB (Split System: Heat Pump with Remote Outdoor Unit-Air-Source) | N/A
212625533 | Central Heat Pump | COLEMAN | HMH72B341 | ASPEN |  | C(A,C,D,E)42A36+TDR | TM9Y120D20MP11 | 31400 |  |  | 16.4 | 8.4 | 32200 |  |  | 28000 | 86.96% | 2.74 | Both | 655 | 2.62 | HRCU-A-CB (Split System: Heat Pump with Remote Outdoor Unit-Air-Source) | N/A
212627995 | Central Heat Pump | COLEMAN | HMH72B341 | ASPEN |  | D(A,C,E)48B36+TDR | TM9V100C16MP12 | 32600 |  |  | 17.5 | 8.5 | 34000 |  |  | 27400 | 80.59% | 2.67 | Both | 680 | 2.72 | HRCU-A-CB (Split System: Heat Pump with Remote Outdoor Unit-Air-Source) | N/A
212627342 | Central Heat Pump | COLEMAN | HMH72B341 | ASPEN |  | D(A,C,E)36B36+TDR | TM9V060B12MP12 | 32200 |  |  | 17.5 | 8.1 | 34000 |  |  | 27800 | 81.76% | 2.42 | Both | 670 | 2.68 | HRCU-A-CB (Split System: Heat Pump with Remote Outdoor Unit-Air-Source) | N/A
214720075 | Central Heat Pump | FRASER-JOHNSTON | HH836E2S11 |  |  | CTU48C5XFS1+TXV | TPLC100C16MP13 | 33000 |  |  | 18 | 8.5 | 31200 |  |  | 24200 | 77.56% | 2 | Both | 687.5 | 2.75 | HRCU-A-CB (Split System: Heat Pump with Remote Outdoor Unit-Air-Source) | N/A
213297801 | Central Heat Pump | CHAMPION HEATING AND COOLING | HMH72B341 |  |  | XAFC30CXXN1+TXV | Z8ES080C20SMPS1 | 33600 |  |  | 18 | 8.5 | 33000 |  |  | 23200 | 70.3% | 2.08 | Both | 700 | 2.8 | HRCU-A-CB (Split System: Heat Pump with Remote Outdoor Unit-Air-Source) | N/A
212627670 | Central Heat Pump | COLEMAN | HMH72B341 | ASPEN |  | D(A,C,E)48D36+TDR | TM8E120C16MP11 | 33200 |  |  | 18 | 8.5 | 34000 |  |  | 28800 | 84.71% | 2.79 | Both | 692.5 | 2.77 | HRCU-A-CB (Split System: Heat Pump with Remote Outdoor Unit-Air-Source) | N/A
212627731 | Central Heat Pump | COLEMAN | HMH72B341 | ASPEN |  | D(A,C,E)42C36+TDR | CPLC100C16MP13 | 32800 |  |  | 17.5 | 8.1 | 33800 |  |  | 27400 | 81.07% | 2.47 | Both | 682.5 | 2.73 | HRCU-A-CB (Split System: Heat Pump with Remote Outdoor Unit-Air-Source) | N/A
212627288 | Central Heat Pump | COLEMAN | HMH72B341 | ASPEN |  | D(A,C,E)48C26+TDR | TM9E060B12MP12 | 30800 |  |  | 17.2 | 8.1 | 34000 |  |  | 28000 | 82.35% | 2.39 | Both | 642.5 | 2.57 | HRCU-A-CB (Split System: Heat Pump with Remote Outdoor Unit-Air-Source) | N/A
212627920 | Central Heat Pump | COLEMAN | HMH72B341 | ASPEN |  | D(A,C,E)42A46+TDR | CP9C100C16MP13 | 32400 |  |  | 17.5 | 8.1 | 34000 |  |  | 27400 | 80.59% | 2.47 | Both | 675 | 2.7 | HRCU-A-CB (Split System: Heat Pump with Remote Outdoor Unit-Air-Source) | N/A
212517495 | Central Heat Pump | YORK | HMH72B341 | ADP |  | CH367C9 | TM9Y100C20MP11 | 33600 |  |  | 15.2 | 8.4 | 32400 |  |  | 24000 | 74.07% | 2.04 | Both | 700 | 2.8 | HRCU-A-CB (Split System: Heat Pump with Remote Outdoor Unit-Air-Source) | N/A
212627929 | Central Heat Pump | COLEMAN | HMH72B341 | ASPEN |  | D(A,C,E)48D26+TDR | CP9C100C16MP13 | 31000 |  |  | 17.3 | 8.1 | 34000 |  |  | 27400 | 80.59% | 2.47 | Both | 645 | 2.58 | HRCU-A-CB (Split System: Heat Pump with Remote Outdoor Unit-Air-Source) | N/A
212627277 | Central Heat Pump | COLEMAN | HMH72B341 | ASPEN |  | D(A,C,E)36B46+TDR | TM9E060B12MP12 | 33000 |  |  | 17.5 | 8.1 | 34000 |  |  | 28000 | 82.35% | 2.39 | Both | 687.5 | 2.75 | HRCU-A-CB (Split System: Heat Pump with Remote Outdoor Unit-Air-Source) | N/A
212627279 | Central Heat Pump | COLEMAN | HMH72B341 | ASPEN |  | D(A,C,E)36D26+TDR | TM9E060B12MP12 | 30400 |  |  | 17 | 8.1 | 34000 |  |  | 28000 | 82.35% | 2.39 | Both | 632.5 | 2.53 | HRCU-A-CB (Split System: Heat Pump with Remote Outdoor Unit-Air-Source) | N/A
212628004 | Central Heat Pump | COLEMAN | HMH72B341 | ASPEN |  | C(A,C,D,E)36C36+TDR | TP9C100C16MP13 | 32400 |  |  | 17.5 | 8.1 | 34000 |  |  | 27400 | 80.59% | 2.47 | Both | 675 | 2.7 | HRCU-A-CB (Split System: Heat Pump with Remote Outdoor Unit-Air-Source) | N/A
212627352 | Central Heat Pump | COLEMAN | HMH72B341 | ASPEN |  | D(A,C,E)42D36+TDR | TM9V060B12MP12 | 33200 |  |  | 17.5 | 8.1 | 34000 |  |  | 27800 | 81.76% | 2.42 | Both | 692.5 | 2.77 | HRCU-A-CB (Split System: Heat Pump with Remote Outdoor Unit-Air-Source) | N/A
214810394 | Central Heat Pump | RHEEM | RD17AZ24AJ3N | ADP |  | H,RE7J924 | R921V0703A17M4S | 21600 |  |  | 17 | 8.1 | 21000 |  |  | 16500 | 78.57% | 2 | Both | 450 | 1.8 | HRCU-A-CB (Split System: Heat Pump with Remote Outdoor Unit-Air-Source) | N/A
214810403 | Central Heat Pump | RHEEM | RD17AZ24AJ3N | ADP |  | H,RE7J924 | R97MV0603A17DHS | 21600 |  |  | 18 | 8.1 | 21000 |  |  | 16500 | 78.57% | 2 | Both | 450 | 1.8 | HRCU-A-CB (Split System: Heat Pump with Remote Outdoor Unit-Air-Source) | N/A
212578223 | Central Heat Pump | CARRIER | 25VNA424A*031* | ADP |  | H,PG9J936 | 59MN7B060C17**14 | 23200 |  |  | 19 | 10.5 | 25200 |  |  | 19600 | 77.78% | 2.42 | Both | 482.5 | 1.93 | HRCU-A-CB (Split System: Heat Pump with Remote Outdoor Unit-Air-Source) | N/A
214809189 | Central Heat Pump | FRASER-JOHNSTON | HH860E2S11 |  |  | CTU60C5XGS1+TXV | TPLC100C16MP13 | 43500 |  |  | 17 | 8.5 | 44000 |  |  | 33400 | 75.91% | 2 | Both | 907.5 | 3.63 | HRCU-A-CB (Split System: Heat Pump with Remote Outdoor Unit-Air-Source) | Both
214720161 | Central Heat Pump | FRASER-JOHNSTON | HH860E2S11 |  |  | CTU60C5XGS1+TXV | TM8E100C16MP11 | 44500 |  |  | 18 | 8.5 | 45500 |  |  | 34200 | 75.16% | 2 | Both | 927.5 | 3.71 | HRCU-A-CB (Split System: Heat Pump with Remote Outdoor Unit-Air-Source) | Yes
212380590 | Central Heat Pump | CARRIER | 25VNA424A*031* | ADP |  | V,C36H175P159 | 59TN6B060C17**14 | 23400 |  |  | 20 | 8.1 | 25200 |  |  | 19600 | 77.78% | 2.42 | Both | 487.5 | 1.95 | HRCU-A-CB (Split System: Heat Pump with Remote Outdoor Unit-Air-Source) | N/A
214809179 | Central Heat Pump | FRASER-JOHNSTON | HH860E2S11 |  |  | CTU60C5XGS1+TXV | TMLV100C16MP12 | 43500 |  |  | 17 | 8.5 | 44000 |  |  | 33400 | 75.91% | 2 | Both | 907.5 | 3.63 | HRCU-A-CB (Split System: Heat Pump with Remote Outdoor Unit-Air-Source) | Both
214809213 | Central Heat Pump | FRASER-JOHNSTON | HH860E2S11 |  |  | CTU60C5XGS1+TXV | Z8ES100C20SMPS1 | 44500 |  |  | 18 | 8.5 | 44500 |  |  | 33400 | 75.06% | 2 | Both | 927.5 | 3.71 | HRCU-A-CB (Split System: Heat Pump with Remote Outdoor Unit-Air-Source) | Both
212380591 | Central Heat Pump | CARRIER | 25VNA424A*031* | ADP |  | PL36H210P749 | 59TN6B060C17**14 | 23400 |  |  | 20 | 8.1 | 25000 |  |  | 19500 | 78% | 2.44 | Both | 487.5 | 1.95 | HRCU-A-CB (Split System: Heat Pump with Remote Outdoor Unit-Air-Source) | N/A
212380592 | Central Heat Pump | CARRIER | 25VNA424A*031* | ADP |  | C36A***L159 | 59TN6B060C17**14 | 23400 |  |  | 20 | 8.1 | 25000 |  |  | 19500 | 78% | 2.46 | Both | 487.5 | 1.95 | HRCU-A-CB (Split System: Heat Pump with Remote Outdoor Unit-Air-Source) | N/A
212627796 | Central Heat Pump | COLEMAN | HMH72B341 | ASPEN |  | D(A,C,E)36B36+TDR | TMLV100C16MP12 | 32000 |  |  | 17.5 | 8.1 | 33800 |  |  | 27400 | 81.07% | 2.47 | Both | 667.5 | 2.67 | HRCU-A-CB (Split System: Heat Pump with Remote Outdoor Unit-Air-Source) | N/A
212578244 | Central Heat Pump | CARRIER | 25VNA436A*031* | ADP |  | H,PG53936 | 58TN*A045C17**12 | 34000 |  |  | 19 | 9 | 34000 |  |  | 25800 | 75.88% | 2 | Both | 707.5 | 2.83 | HRCU-A-CB (Split System: Heat Pump with Remote Outdoor Unit-Air-Source) | N/A
212627353 | Central Heat Pump | COLEMAN | HMH72B341 | ASPEN |  | D(A,C,E)48B36+TDR | TM9V060B12MP12 | 32800 |  |  | 17.5 | 8.1 | 34000 |  |  | 27800 | 81.76% | 2.42 | Both | 682.5 | 2.73 | HRCU-A-CB (Split System: Heat Pump with Remote Outdoor Unit-Air-Source) | N/A
212627355 | Central Heat Pump | COLEMAN | HMH72B341 | ASPEN |  | D(A,C,E)48C36+TDR | TM9V060B12MP12 | 33200 |  |  | 17.5 | 8.1 | 34000 |  |  | 27800 | 81.76% | 2.42 | Both | 692.5 | 2.77 | HRCU-A-CB (Split System: Heat Pump with Remote Outdoor Unit-Air-Source) | N/A
214398614 | Central Heat Pump | FRASER-JOHNSTON | HH836E2S11 |  |  | CTM48C5CFS1 | TM9E080C16MP12 | 33800 |  |  | 19 | 8.5 | 32600 |  |  | 26200 | 80.37% | 2 | Both | 705 | 2.82 | HRCU-A-CB (Split System: Heat Pump with Remote Outdoor Unit-Air-Source) | N/A
214396923 | Central Heat Pump | FRASER-JOHNSTON | HH836E2S11 |  |  | CTM48C5CFS1 | TM8E080C16MP11 | 32800 |  |  | 19 | 8.5 | 30800 |  |  | 24000 | 77.92% | 2 | Both | 682.5 | 2.73 | HRCU-A-CB (Split System: Heat Pump with Remote Outdoor Unit-Air-Source) | N/A
214396822 | Central Heat Pump | FRASER-JOHNSTON | HH836E2S11 |  |  | CTM36B5CDS1 | TM8E100B12MP11 | 33200 |  |  | 18 | 8.5 | 31200 |  |  | 25400 | 81.41% | 2 | Both | 692.5 | 2.77 | HRCU-A-CB (Split System: Heat Pump with Remote Outdoor Unit-Air-Source) | Yes
212626421 | Central Heat Pump | COLEMAN | HMH72B341 | ASPEN |  | D(A,C,E)48B26+TDR | CP9C100C20MP13 | 30000 |  |  | 17 | 8.1 | 33600 |  |  | 28200 | 83.93% | 2.46 | Both | 625 | 2.5 | HRCU-A-CB (Split System: Heat Pump with Remote Outdoor Unit-Air-Source) | N/A
214849402 | Central Heat Pump | RHEEM | RD17AZ36AJ3N | ADP |  | H,RE9J936 | R801V0754A17UHS | 32200 |  |  | 17 | 8.1 | 32600 |  |  | 29000 | 88.96% | 2 | Both | 670 | 2.68 | HRCU-A-CB (Split System: Heat Pump with Remote Outdoor Unit-Air-Source) | N/A
214849409 | Central Heat Pump | RHEEM | RD17AZ36AJ3N | ADP |  | H,RE9J(1,2)36+TXV | R801V0755A21DZ | 32200 |  |  | 16 | 8.1 | 32600 |  |  | 29000 | 88.96% | 2 | Both | 670 | 2.68 | HRCU-A-CB (Split System: Heat Pump with Remote Outdoor Unit-Air-Source) | N/A
214810371 | Central Heat Pump | RHEEM | RD17AZ36AJ3N | ADP |  | H,RE9J936 | R97MV0855A21DHS | 32200 |  |  | 17 | 8.1 | 32600 |  |  | 29000 | 88.96% | 1.9 | Both | 670 | 2.68 | HRCU-A-CB (Split System: Heat Pump with Remote Outdoor Unit-Air-Source) | N/A
212625547 | Central Heat Pump | COLEMAN | HMH72B341 | ASPEN |  | D(A,C,E)48A36+TDR | CPLC100C20MP13 | 31600 |  |  | 16.5 | 8.1 | 32200 |  |  | 27600 | 85.71% | 2.44 | Both | 657.5 | 2.63 | HRCU-A-CB (Split System: Heat Pump with Remote Outdoor Unit-Air-Source) | N/A
212625558 | Central Heat Pump | COLEMAN | HMH72B341 | ASPEN |  | D(A,C,E)36A36+TDR | CPLC120C20MP13 | 31000 |  |  | 16.3 | 8.1 | 32200 |  |  | 27600 | 85.71% | 2.44 | Both | 645 | 2.58 | HRCU-A-CB (Split System: Heat Pump with Remote Outdoor Unit-Air-Source) | N/A
212625465 | Central Heat Pump | COLEMAN | HMH72B341 | ASPEN |  | D(A,C,E)48C24+TDR | TP9C100C20MP13 | 30400 |  |  | 17.1 | 8.1 | 34000 |  |  | 28400 | 83.53% | 2.46 | Both | 632.5 | 2.53 | HRCU-A-CB (Split System: Heat Pump with Remote Outdoor Unit-Air-Source) | N/A
212628013 | Central Heat Pump | COLEMAN | HMH72B341 | ASPEN |  | D(A,C,E)42B36+TDR | TP9C100C16MP13 | 32400 |  |  | 17.5 | 8.1 | 34000 |  |  | 27400 | 80.59% | 2.47 | Both | 675 | 2.7 | HRCU-A-CB (Split System: Heat Pump with Remote Outdoor Unit-Air-Source) | N/A
212627865 | Central Heat Pump | COLEMAN | HMH72B341 | ASPEN |  | C(A,C,D,E)36C36+TDR | TL8E080C16UH11 | 32400 |  |  | 17.5 | 8.5 | 34000 |  |  | 27800 | 81.76% | 2.68 | Both | 675 | 2.7 | HRCU-A-CB (Split System: Heat Pump with Remote Outdoor Unit-Air-Source) | N/A
212627872 | Central Heat Pump | COLEMAN | HMH72B341 | ASPEN |  | D(A,C,E)36D36+TDR | TL8E080C16UH11 | 32800 |  |  | 17.5 | 8.5 | 34000 |  |  | 27800 | 81.76% | 2.68 | Both | 682.5 | 2.73 | HRCU-A-CB (Split System: Heat Pump with Remote Outdoor Unit-Air-Source) | N/A
212627779 | Central Heat Pump | COLEMAN | HMH72B341 | ASPEN |  | D(A,C,E)42D26+TDR | TM8V100C16MP12 | 30600 |  |  | 17.2 | 8.5 | 34000 |  |  | 27400 | 80.59% | 2.67 | Both | 637.5 | 2.55 | HRCU-A-CB (Split System: Heat Pump with Remote Outdoor Unit-Air-Source) | N/A
213352695 | Central Heat Pump | CARRIER | 38MURAQ18AB3* | ADP |  | C24A***L039 | 59TP6C060V17**16 | 17200 |  |  | 16 | 8.5 | 16800 |  |  | 19100 | 113.7% | 2.34 | Both | 357.5 | 1.43 | HRCU-A-CB (Split System: Heat Pump with Remote Outdoor Unit-Air-Source) | N/A
214810412 | Central Heat Pump | RHEEM | RD17AZ60AJ3N | ADP |  | H,RE84960 | R962V0705A21M4S | 53000 |  |  | 17 | 8.1 | 52000 |  |  | 49000 | 94.23% | 1.75 | Both | 1105 | 4.42 | HRCU-A-CB (Split System: Heat Pump with Remote Outdoor Unit-Air-Source) | N/A
212380521 | Central Heat Pump | CARRIER | 25VNA424A*031* | ADP |  | V,C36H175P139 | 58TN*A045C17**12 | 23400 |  |  | 20 | 8.1 | 25000 |  |  | 19600 | 78.4% | 2.42 | Both | 487.5 | 1.95 | HRCU-A-CB (Split System: Heat Pump with Remote Outdoor Unit-Air-Source) | N/A
212380524 | Central Heat Pump | CARRIER | 25VNA424A*031* | ADP |  | V,C36H***P429 | 58TN*A070C14**12 | 23400 |  |  | 21 | 8.1 | 25000 |  |  | 19400 | 77.6% | 2.42 | Both | 487.5 | 1.95 | HRCU-A-CB (Split System: Heat Pump with Remote Outdoor Unit-Air-Source) | N/A
212380525 | Central Heat Pump | CARRIER | 25VNA424A*031* | ADP |  | C36A***L129 | 58TN*A070C14**12 | 23200 |  |  | 21 | 8.1 | 25000 |  |  | 19400 | 77.6% | 2.42 | Both | 482.5 | 1.93 | HRCU-A-CB (Split System: Heat Pump with Remote Outdoor Unit-Air-Source) | N/A
214809198 | Central Heat Pump | FRASER-JOHNSTON | HH860E2S11 |  |  | CTU60C5XGS1+TXV | TM9V100C16MP12 | 43500 |  |  | 17 | 8.5 | 44000 |  |  | 33200 | 75.45% | 2 | Both | 907.5 | 3.63 | HRCU-A-CB (Split System: Heat Pump with Remote Outdoor Unit-Air-Source) | Both